## Index
Data Item Description | Worksheet Hyperlink
Beams | Click here to access worksheet
Columns | Click here to access worksheet
Walls | Click here to access worksheet
Slabs | Click here to access worksheet
Materials by Element Type | Click here to access worksheet
Total Embodied Flows | Click here to access worksheet
Total Embodied Flows per NFA | Click here to access worksheet
Embodied Flows By Element Type | Click here to access worksheet
© James Helal 2021

## Beams
| Story | Label | Section | Structural_Element_Type | Material | Cross_Section_Type | Width_(mm) | Depth_(mm) | Area_(cm^2) | Length_(mm) | Volume_(m^3) | Mass_(kg) | Long._Rebar_Material | Long._Rebar_Volume_(mm^3) | Long._Rebar_Mass_(kg) | Tran._Rebar_Material | Tran._Rebar_Volume_(mm^3) | Tran._Rebar_Mass_(kg)
0 | Story1 | B1 | 32 MPa RC Beam (40 cm x 25 cm) | Beam | 32MPa | Concrete Rectangular | 250 | 400 | 1000 | 6650 | 0.66 | 1626.91 | G300E | 2482112.5 | 19.48 | G300E | 2219440.83 | 17.41
1 | Story1 | B10 | 32 MPa RC Beam (40 cm x 25 cm) | Beam | 32MPa | Concrete Rectangular | 250 | 400 | 1000 | 6650 | 0.66 | 1626.91 | G300E | 3170664.58 | 24.88 | G300E | 2416267.53 | 18.96
2 | Story1 | B100 | 32 MPa RC Beam (40 cm x 25 cm) | Beam | 32MPa | Concrete Rectangular | 250 | 400 | 1000 | 6650 | 0.66 | 1626.91 | G300E | 3837956.82 | 30.11 | G300E | 503750.8 | 3.95
3 | Story1 | B101 | 32 MPa RC Beam (40 cm x 25 cm) | Beam | 32MPa | Concrete Rectangular | 250 | 400 | 1000 | 6650 | 0.66 | 1626.91 | G300E | 4251163.64 | 33.36 | G300E | 582988.57 | 4.57
4 | Story1 | B102 | 32 MPa RC Beam (40 cm x 25 cm) | Beam | 32MPa | Concrete Rectangular | 250 | 400 | 1000 | 6650 | 0.66 | 1626.91 | G300E | 3926522.73 | 30.81 | G300E | 503947.88 | 3.95
5 | Story1 | B103 | 32 MPa RC Beam (40 cm x 25 cm) | Beam | 32MPa | Concrete Rectangular | 250 | 400 | 1000 | 6650 | 0.66 | 1626.91 | G300E | 3821936.36 | 29.99 | G300E | 2054575.54 | 16.12
6 | Story1 | B104 | 32 MPa RC Beam (40 cm x 25 cm) | Beam | 32MPa | Concrete Rectangular | 250 | 400 | 1000 | 6650 | 0.66 | 1626.91 | G300E | 3813170.45 | 29.92 | G300E | 1913640.27 | 15.02
7 | Story1 | B105 | 32 MPa RC Beam (40 cm x 25 cm) | Beam | 32MPa | Concrete Rectangular | 250 | 400 | 1000 | 6650 | 0.66 | 1626.91 | G300E | 2265987.5 | 17.78 | G300E | 2283353.97 | 17.92
8 | Story1 | B106 | 32 MPa RC Beam (40 cm x 25 cm) | Beam | 32MPa | Concrete Rectangular | 250 | 400 | 1000 | 6650 | 0.66 | 1626.91 | G300E | 2482112.5 | 19.48 | G300E | 2219440.83 | 17.41
9 | Story1 | B107 | 32 MPa RC Beam (40 cm x 25 cm) | Beam | 32MPa | Concrete Rectangular | 250 | 400 | 1000 | 6650 | 0.66 | 1626.91 | G300E | 3004590.91 | 23.58 | G300E | 2445492.76 | 19.19
10 | Story1 | B108 | 32 MPa RC Beam (40 cm x 25 cm) | Beam | 32MPa | Concrete Rectangular | 250 | 400 | 1000 | 6650 | 0.66 | 1626.91 | G300E | 3356864.58 | 26.34 | G300E | 2416254.22 | 18.96
11 | Story1 | B109 | 32 MPa RC Beam (40 cm x 25 cm) | Beam | 32MPa | Concrete Rectangular | 250 | 400 | 1000 | 6650 | 0.66 | 1626.91 | G300E | 2979200 | 23.38 | G300E | 2437331.4 | 19.12
12 | Story1 | B11 | 32 MPa RC Beam (40 cm x 25 cm) | Beam | 32MPa | Concrete Rectangular | 250 | 400 | 1000 | 6650 | 0.66 | 1626.91 | G300E | 4251768.18 | 33.36 | G300E | 583108.27 | 4.58
13 | Story1 | B110 | 32 MPa RC Beam (40 cm x 25 cm) | Beam | 32MPa | Concrete Rectangular | 250 | 400 | 1000 | 6650 | 0.66 | 1626.91 | G300E | 3170664.58 | 24.88 | G300E | 2416267.53 | 18.96
14 | Story1 | B111 | 32 MPa RC Beam (40 cm x 25 cm) | Beam | 32MPa | Concrete Rectangular | 250 | 400 | 1000 | 6650 | 0.66 | 1626.91 | G300E | 3003684.09 | 23.57 | G300E | 2444585.95 | 19.18
15 | Story1 | B112 | 32 MPa RC Beam (40 cm x 25 cm) | Beam | 32MPa | Concrete Rectangular | 250 | 400 | 1000 | 6650 | 0.66 | 1626.91 | G300E | 2195054.17 | 17.22 | G300E | 2283353.97 | 17.92
16 | Story1 | B12 | 32 MPa RC Beam (40 cm x 25 cm) | Beam | 32MPa | Concrete Rectangular | 250 | 400 | 1000 | 6650 | 0.66 | 1626.91 | G300E | 3004590.91 | 23.58 | G300E | 2445492.76 | 19.19
17 | Story1 | B13 | 32 MPa RC Beam (40 cm x 25 cm) | Beam | 32MPa | Concrete Rectangular | 250 | 400 | 1000 | 6650 | 0.66 | 1626.91 | G300E | 3830400 | 30.05 | G300E | 2198821.29 | 17.25
18 | Story1 | B14 | 32 MPa RC Beam (40 cm x 25 cm) | Beam | 32MPa | Concrete Rectangular | 250 | 400 | 1000 | 6650 | 0.66 | 1626.91 | G300E | 2334704.17 | 18.32 | G300E | 2219440.83 | 17.41
19 | Story1 | B15 | 32 MPa RC Beam (40 cm x 25 cm) | Beam | 32MPa | Concrete Rectangular | 250 | 400 | 1000 | 6650 | 0.66 | 1626.91 | G300E | 2482112.5 | 19.48 | G300E | 2219440.83 | 17.41
20 | Story1 | B16 | 32 MPa RC Beam (40 cm x 25 cm) | Beam | 32MPa | Concrete Rectangular | 250 | 400 | 1000 | 6650 | 0.66 | 1626.91 | G300E | 3004590.91 | 23.58 | G300E | 2445492.76 | 19.19
21 | Story1 | B17 | 32 MPa RC Beam (40 cm x 25 cm) | Beam | 32MPa | Concrete Rectangular | 250 | 400 | 1000 | 6650 | 0.66 | 1626.91 | G300E | 3830400 | 30.05 | G300E | 2198821.29 | 17.25
22 | Story1 | B18 | 32 MPa RC Beam (40 cm x 25 cm) | Beam | 32MPa | Concrete Rectangular | 250 | 400 | 1000 | 6650 | 0.66 | 1626.91 | G300E | 3937706.82 | 30.9 | G300E | 513908.37 | 4.03
23 | Story1 | B19 | 32 MPa RC Beam (40 cm x 25 cm) | Beam | 32MPa | Concrete Rectangular | 250 | 400 | 1000 | 6650 | 0.66 | 1626.91 | G300E | 3937706.82 | 30.9 | G300E | 513908.37 | 4.03
24 | Story1 | B2 | 32 MPa RC Beam (40 cm x 25 cm) | Beam | 32MPa | Concrete Rectangular | 250 | 400 | 1000 | 6650 | 0.66 | 1626.91 | G300E | 2482112.5 | 19.48 | G300E | 2219440.83 | 17.41
25 | Story1 | B20 | 32 MPa RC Beam (40 cm x 25 cm) | Beam | 32MPa | Concrete Rectangular | 250 | 400 | 1000 | 6650 | 0.66 | 1626.91 | G300E | 3801079.55 | 29.82 | G300E | 501320.53 | 3.93
26 | Story1 | B21 | 32 MPa RC Beam (40 cm x 25 cm) | Beam | 32MPa | Concrete Rectangular | 250 | 400 | 1000 | 6650 | 0.66 | 1626.91 | G300E | 3838561.36 | 30.12 | G300E | 503788.28 | 3.95
27 | Story1 | B22 | 32 MPa RC Beam (40 cm x 25 cm) | Beam | 32MPa | Concrete Rectangular | 250 | 400 | 1000 | 6650 | 0.66 | 1626.91 | G300E | 3835840.91 | 30.1 | G300E | 504655.2 | 3.96
28 | Story1 | B23 | 32 MPa RC Beam (40 cm x 25 cm) | Beam | 32MPa | Concrete Rectangular | 250 | 400 | 1000 | 6650 | 0.66 | 1626.91 | G300E | 3910804.55 | 30.69 | G300E | 510466.09 | 4.01
29 | Story1 | B24 | 32 MPa RC Beam (40 cm x 25 cm) | Beam | 32MPa | Concrete Rectangular | 250 | 400 | 1000 | 6650 | 0.66 | 1626.91 | G300E | 3835840.91 | 30.1 | G300E | 504667.29 | 3.96
30 | Story1 | B25 | 32 MPa RC Beam (40 cm x 25 cm) | Beam | 32MPa | Concrete Rectangular | 250 | 400 | 1000 | 6650 | 0.66 | 1626.91 | G300E | 3838561.36 | 30.12 | G300E | 503790.7 | 3.95
31 | Story1 | B26 | 32 MPa RC Beam (40 cm x 25 cm) | Beam | 32MPa | Concrete Rectangular | 250 | 400 | 1000 | 6650 | 0.66 | 1626.91 | G300E | 3801079.55 | 29.82 | G300E | 501322.95 | 3.93
32 | Story1 | B27 | 32 MPa RC Beam (40 cm x 25 cm) | Beam | 32MPa | Concrete Rectangular | 250 | 400 | 1000 | 6650 | 0.66 | 1626.91 | G300E | 3937706.82 | 30.9 | G300E | 513909.58 | 4.03
33 | Story1 | B28 | 32 MPa RC Beam (40 cm x 25 cm) | Beam | 32MPa | Concrete Rectangular | 250 | 400 | 1000 | 6650 | 0.66 | 1626.91 | G300E | 3937706.82 | 30.9 | G300E | 513909.58 | 4.03
34 | Story1 | B29 | 32 MPa RC Beam (40 cm x 25 cm) | Beam | 32MPa | Concrete Rectangular | 250 | 400 | 1000 | 6650 | 0.66 | 1626.91 | G300E | 3830400 | 30.05 | G300E | 2198820.08 | 17.25
35 | Story1 | B3 | 32 MPa RC Beam (40 cm x 25 cm) | Beam | 32MPa | Concrete Rectangular | 250 | 400 | 1000 | 6650 | 0.66 | 1626.91 | G300E | 3830400 | 30.05 | G300E | 2198821.29 | 17.25
36 | Story1 | B30 | 32 MPa RC Beam (40 cm x 25 cm) | Beam | 32MPa | Concrete Rectangular | 250 | 400 | 1000 | 6650 | 0.66 | 1626.91 | G300E | 3004590.91 | 23.58 | G300E | 2445492.76 | 19.19
37 | Story1 | B31 | 32 MPa RC Beam (40 cm x 25 cm) | Beam | 32MPa | Concrete Rectangular | 250 | 400 | 1000 | 6650 | 0.66 | 1626.91 | G300E | 3356033.33 | 26.33 | G300E | 2415663.48 | 18.95
38 | Story1 | B32 | 32 MPa RC Beam (40 cm x 25 cm) | Beam | 32MPa | Concrete Rectangular | 250 | 400 | 1000 | 6650 | 0.66 | 1626.91 | G300E | 4251768.18 | 33.36 | G300E | 583109.48 | 4.58
39 | Story1 | B33 | 32 MPa RC Beam (40 cm x 25 cm) | Beam | 32MPa | Concrete Rectangular | 250 | 400 | 1000 | 6650 | 0.66 | 1626.91 | G300E | 3838561.36 | 30.12 | G300E | 503788.28 | 3.95
40 | Story1 | B34 | 32 MPa RC Beam (40 cm x 25 cm) | Beam | 32MPa | Concrete Rectangular | 250 | 400 | 1000 | 6650 | 0.66 | 1626.91 | G300E | 3801079.55 | 29.82 | G300E | 501320.53 | 3.93
41 | Story1 | B35 | 32 MPa RC Beam (40 cm x 25 cm) | Beam | 32MPa | Concrete Rectangular | 250 | 400 | 1000 | 6650 | 0.66 | 1626.91 | G300E | 3875438.64 | 30.41 | G300E | 507949.97 | 3.99
42 | Story1 | B36 | 32 MPa RC Beam (40 cm x 25 cm) | Beam | 32MPa | Concrete Rectangular | 250 | 400 | 1000 | 6650 | 0.66 | 1626.91 | G300E | 3875438.64 | 30.41 | G300E | 507953.6 | 3.99
43 | Story1 | B37 | 32 MPa RC Beam (40 cm x 25 cm) | Beam | 32MPa | Concrete Rectangular | 250 | 400 | 1000 | 7200 | 0.72 | 1761.47 | G300E | 4496243.48 | 35.28 | G300E | 2583059.48 | 20.27
44 | Story1 | B38 | 32 MPa RC Beam (40 cm x 25 cm) | Beam | 32MPa | Concrete Rectangular | 250 | 400 | 1000 | 6650 | 0.66 | 1626.91 | G300E | 3677450 | 28.85 | G300E | 1336842.25 | 10.49
45 | Story1 | B39 | 32 MPa RC Beam (40 cm x 25 cm) | Beam | 32MPa | Concrete Rectangular | 250 | 400 | 1000 | 7200 | 0.72 | 1761.47 | G300E | 4498121.74 | 35.29 | G300E | 2583033.18 | 20.27
46 | Story1 | B4 | 32 MPa RC Beam (40 cm x 25 cm) | Beam | 32MPa | Concrete Rectangular | 250 | 400 | 1000 | 6650 | 0.66 | 1626.91 | G300E | 3004590.91 | 23.58 | G300E | 2445492.76 | 19.19
47 | Story1 | B40 | 32 MPa RC Beam (40 cm x 25 cm) | Beam | 32MPa | Concrete Rectangular | 250 | 400 | 1000 | 6650 | 0.66 | 1626.91 | G300E | 3875438.64 | 30.41 | G300E | 507929.42 | 3.99
48 | Story1 | B41 | 32 MPa RC Beam (40 cm x 25 cm) | Beam | 32MPa | Concrete Rectangular | 250 | 400 | 1000 | 6650 | 0.66 | 1626.91 | G300E | 3875438.64 | 30.41 | G300E | 507929.42 | 3.99
49 | Story1 | B42 | 32 MPa RC Beam (40 cm x 25 cm) | Beam | 32MPa | Concrete Rectangular | 250 | 400 | 1000 | 6650 | 0.66 | 1626.91 | G300E | 3801079.55 | 29.82 | G300E | 501321.74 | 3.93
50 | Story1 | B43 | 32 MPa RC Beam (40 cm x 25 cm) | Beam | 32MPa | Concrete Rectangular | 250 | 400 | 1000 | 6650 | 0.66 | 1626.91 | G300E | 3838561.36 | 30.12 | G300E | 503788.28 | 3.95
51 | Story1 | B44 | 32 MPa RC Beam (40 cm x 25 cm) | Beam | 32MPa | Concrete Rectangular | 250 | 400 | 1000 | 6650 | 0.66 | 1626.91 | G300E | 4251768.18 | 33.36 | G300E | 583109.48 | 4.58
52 | Story1 | B45 | 32 MPa RC Beam (40 cm x 25 cm) | Beam | 32MPa | Concrete Rectangular | 250 | 400 | 1000 | 6650 | 0.66 | 1626.91 | G300E | 3356033.33 | 26.33 | G300E | 2415641.32 | 18.95
53 | Story1 | B46 | 32 MPa RC Beam (40 cm x 25 cm) | Beam | 32MPa | Concrete Rectangular | 250 | 400 | 1000 | 6650 | 0.66 | 1626.91 | G300E | 2979200 | 23.38 | G300E | 2437331.4 | 19.12
54 | Story1 | B47 | 32 MPa RC Beam (40 cm x 25 cm) | Beam | 32MPa | Concrete Rectangular | 250 | 400 | 1000 | 6650 | 0.66 | 1626.91 | G300E | 4049547.73 | 31.77 | G300E | 933100.19 | 7.32
55 | Story1 | B48 | 32 MPa RC Beam (40 cm x 25 cm) | Beam | 32MPa | Concrete Rectangular | 250 | 400 | 1000 | 6650 | 0.66 | 1626.91 | G300E | 3910804.55 | 30.69 | G300E | 510463.67 | 4.01
56 | Story1 | B49 | 32 MPa RC Beam (40 cm x 25 cm) | Beam | 32MPa | Concrete Rectangular | 250 | 400 | 1000 | 6650 | 0.66 | 1626.91 | G300E | 3835840.91 | 30.1 | G300E | 504647.95 | 3.96
57 | Story1 | B5 | 32 MPa RC Beam (40 cm x 25 cm) | Beam | 32MPa | Concrete Rectangular | 250 | 400 | 1000 | 6650 | 0.66 | 1626.91 | G300E | 4251768.18 | 33.36 | G300E | 583108.27 | 4.58
58 | Story1 | B50 | 32 MPa RC Beam (40 cm x 25 cm) | Beam | 32MPa | Concrete Rectangular | 250 | 400 | 1000 | 6650 | 0.66 | 1626.91 | G300E | 3678054.55 | 28.86 | G300E | 1336859.17 | 10.49
59 | Story1 | B51 | 32 MPa RC Beam (40 cm x 25 cm) | Beam | 32MPa | Concrete Rectangular | 250 | 400 | 1000 | 7200 | 0.72 | 1761.47 | G300E | 4496869.57 | 35.28 | G300E | 2583066.99 | 20.27
60 | Story1 | B55 | 32 MPa RC Beam (40 cm x 25 cm) | Beam | 32MPa | Concrete Rectangular | 250 | 400 | 1000 | 6650 | 0.66 | 1626.91 | G300E | 4153358.7 | 32.59 | G300E | 2385751.69 | 18.72
61 | Story1 | B56 | 32 MPa RC Beam (40 cm x 25 cm) | Beam | 32MPa | Concrete Rectangular | 250 | 400 | 1000 | 6650 | 0.66 | 1626.91 | G300E | 3678054.55 | 28.86 | G300E | 1336833.78 | 10.49
62 | Story1 | B57 | 32 MPa RC Beam (40 cm x 25 cm) | Beam | 32MPa | Concrete Rectangular | 250 | 400 | 1000 | 6650 | 0.66 | 1626.91 | G300E | 3835840.91 | 30.1 | G300E | 504660.04 | 3.96
63 | Story1 | B58 | 32 MPa RC Beam (40 cm x 25 cm) | Beam | 32MPa | Concrete Rectangular | 250 | 400 | 1000 | 6650 | 0.66 | 1626.91 | G300E | 3911409.09 | 30.69 | G300E | 510491.48 | 4.01
64 | Story1 | B59 | 32 MPa RC Beam (40 cm x 25 cm) | Beam | 32MPa | Concrete Rectangular | 250 | 400 | 1000 | 6650 | 0.66 | 1626.91 | G300E | 4049547.73 | 31.77 | G300E | 933095.35 | 7.32
65 | Story1 | B6 | 32 MPa RC Beam (40 cm x 25 cm) | Beam | 32MPa | Concrete Rectangular | 250 | 400 | 1000 | 6650 | 0.66 | 1626.91 | G300E | 3356864.58 | 26.34 | G300E | 2416260.88 | 18.96
66 | Story1 | B60 | 32 MPa RC Beam (40 cm x 25 cm) | Beam | 32MPa | Concrete Rectangular | 250 | 400 | 1000 | 6650 | 0.66 | 1626.91 | G300E | 2979200 | 23.38 | G300E | 2437331.4 | 19.12
67 | Story1 | B61 | 32 MPa RC Beam (40 cm x 25 cm) | Beam | 32MPa | Concrete Rectangular | 250 | 400 | 1000 | 6650 | 0.66 | 1626.91 | G300E | 3169833.33 | 24.87 | G300E | 2415669.02 | 18.95
68 | Story1 | B62 | 32 MPa RC Beam (40 cm x 25 cm) | Beam | 32MPa | Concrete Rectangular | 250 | 400 | 1000 | 6650 | 0.66 | 1626.91 | G300E | 4049547.73 | 31.77 | G300E | 933100.19 | 7.32
69 | Story1 | B63 | 32 MPa RC Beam (40 cm x 25 cm) | Beam | 32MPa | Concrete Rectangular | 250 | 400 | 1000 | 6650 | 0.66 | 1626.91 | G300E | 3838561.36 | 30.12 | G300E | 503789.49 | 3.95
70 | Story1 | B64 | 32 MPa RC Beam (40 cm x 25 cm) | Beam | 32MPa | Concrete Rectangular | 250 | 400 | 1000 | 6650 | 0.66 | 1626.91 | G300E | 3835840.91 | 30.1 | G300E | 504647.95 | 3.96
71 | Story1 | B65 | 32 MPa RC Beam (40 cm x 25 cm) | Beam | 32MPa | Concrete Rectangular | 250 | 400 | 1000 | 6650 | 0.66 | 1626.91 | G300E | 3875438.64 | 30.41 | G300E | 507951.18 | 3.99
72 | Story1 | B66 | 32 MPa RC Beam (40 cm x 25 cm) | Beam | 32MPa | Concrete Rectangular | 250 | 400 | 1000 | 7200 | 0.72 | 1761.47 | G300E | 4496869.57 | 35.28 | G300E | 2583066.99 | 20.27
73 | Story1 | B67 | 32 MPa RC Beam (40 cm x 25 cm) | Beam | 32MPa | Concrete Rectangular | 250 | 400 | 1000 | 6650 | 0.66 | 1626.91 | G300E | 4152202.17 | 32.58 | G300E | 2385737.81 | 18.72
74 | Story1 | B69 | 32 MPa RC Beam (40 cm x 25 cm) | Beam | 32MPa | Concrete Rectangular | 250 | 400 | 1000 | 6650 | 0.66 | 1626.91 | G300E | 4107965.22 | 32.23 | G300E | 2519671.12 | 19.77
75 | Story1 | B7 | 32 MPa RC Beam (40 cm x 25 cm) | Beam | 32MPa | Concrete Rectangular | 250 | 400 | 1000 | 6650 | 0.66 | 1626.91 | G300E | 4049547.73 | 31.77 | G300E | 933097.77 | 7.32
76 | Story1 | B70 | 32 MPa RC Beam (40 cm x 25 cm) | Beam | 32MPa | Concrete Rectangular | 250 | 400 | 1000 | 6650 | 0.66 | 1626.91 | G300E | 4098134.78 | 32.16 | G300E | 2385314.52 | 18.72
77 | Story1 | B71 | 32 MPa RC Beam (40 cm x 25 cm) | Beam | 32MPa | Concrete Rectangular | 250 | 400 | 1000 | 6650 | 0.66 | 1626.91 | G300E | 3866370.45 | 30.34 | G300E | 502399.04 | 3.94
78 | Story1 | B72 | 32 MPa RC Beam (40 cm x 25 cm) | Beam | 32MPa | Concrete Rectangular | 250 | 400 | 1000 | 6650 | 0.66 | 1626.91 | G300E | 3834329.55 | 30.09 | G300E | 504660.04 | 3.96
79 | Story1 | B73 | 32 MPa RC Beam (40 cm x 25 cm) | Beam | 32MPa | Concrete Rectangular | 250 | 400 | 1000 | 6650 | 0.66 | 1626.91 | G300E | 3837956.82 | 30.11 | G300E | 503641.98 | 3.95
80 | Story1 | B74 | 32 MPa RC Beam (40 cm x 25 cm) | Beam | 32MPa | Concrete Rectangular | 250 | 400 | 1000 | 6650 | 0.66 | 1626.91 | G300E | 4049850 | 31.78 | G300E | 933126.79 | 7.32
81 | Story1 | B75 | 32 MPa RC Beam (40 cm x 25 cm) | Beam | 32MPa | Concrete Rectangular | 250 | 400 | 1000 | 6650 | 0.66 | 1626.91 | G300E | 3169833.33 | 24.87 | G300E | 2415659.05 | 18.95
82 | Story1 | B76 | 32 MPa RC Beam (40 cm x 25 cm) | Beam | 32MPa | Concrete Rectangular | 250 | 400 | 1000 | 6650 | 0.66 | 1626.91 | G300E | 3004590.91 | 23.58 | G300E | 2445492.76 | 19.19
83 | Story1 | B77 | 32 MPa RC Beam (40 cm x 25 cm) | Beam | 32MPa | Concrete Rectangular | 250 | 400 | 1000 | 6650 | 0.66 | 1626.91 | G300E | 4251768.18 | 33.36 | G300E | 583109.48 | 4.58
84 | Story1 | B78 | 32 MPa RC Beam (40 cm x 25 cm) | Beam | 32MPa | Concrete Rectangular | 250 | 400 | 1000 | 6650 | 0.66 | 1626.91 | G300E | 3937706.82 | 30.9 | G300E | 513909.58 | 4.03
85 | Story1 | B79 | 32 MPa RC Beam (40 cm x 25 cm) | Beam | 32MPa | Concrete Rectangular | 250 | 400 | 1000 | 6650 | 0.66 | 1626.91 | G300E | 3801079.55 | 29.82 | G300E | 501320.53 | 3.93
86 | Story1 | B8 | 32 MPa RC Beam (40 cm x 25 cm) | Beam | 32MPa | Concrete Rectangular | 250 | 400 | 1000 | 6650 | 0.66 | 1626.91 | G300E | 2979200 | 23.38 | G300E | 2437331.4 | 19.12
87 | Story1 | B80 | 32 MPa RC Beam (40 cm x 25 cm) | Beam | 32MPa | Concrete Rectangular | 250 | 400 | 1000 | 6650 | 0.66 | 1626.91 | G300E | 3801079.55 | 29.82 | G300E | 501320.53 | 3.93
88 | Story1 | B81 | 32 MPa RC Beam (40 cm x 25 cm) | Beam | 32MPa | Concrete Rectangular | 250 | 400 | 1000 | 6650 | 0.66 | 1626.91 | G300E | 3875438.64 | 30.41 | G300E | 507958.44 | 3.99
89 | Story1 | B82 | 32 MPa RC Beam (40 cm x 25 cm) | Beam | 32MPa | Concrete Rectangular | 250 | 400 | 1000 | 6650 | 0.66 | 1626.91 | G300E | 3835840.91 | 30.1 | G300E | 504670.92 | 3.96
90 | Story1 | B83 | 32 MPa RC Beam (40 cm x 25 cm) | Beam | 32MPa | Concrete Rectangular | 250 | 400 | 1000 | 6650 | 0.66 | 1626.91 | G300E | 3677147.73 | 28.85 | G300E | 1336838.62 | 10.49
91 | Story1 | B84 | 32 MPa RC Beam (40 cm x 25 cm) | Beam | 32MPa | Concrete Rectangular | 250 | 400 | 1000 | 6650 | 0.66 | 1626.91 | G300E | 3834631.82 | 30.09 | G300E | 504583.86 | 3.96
92 | Story1 | B85 | 32 MPa RC Beam (40 cm x 25 cm) | Beam | 32MPa | Concrete Rectangular | 250 | 400 | 1000 | 6650 | 0.66 | 1626.91 | G300E | 3863952.27 | 30.32 | G300E | 501773.94 | 3.94
93 | Story1 | B86 | 32 MPa RC Beam (40 cm x 25 cm) | Beam | 32MPa | Concrete Rectangular | 250 | 400 | 1000 | 6650 | 0.66 | 1626.91 | G300E | 3799870.45 | 29.82 | G300E | 497195.11 | 3.9
94 | Story1 | B87 | 32 MPa RC Beam (40 cm x 25 cm) | Beam | 32MPa | Concrete Rectangular | 250 | 400 | 1000 | 6650 | 0.66 | 1626.91 | G300E | 3794127.27 | 29.77 | G300E | 496932.74 | 3.9
95 | Story1 | B88 | 32 MPa RC Beam (40 cm x 25 cm) | Beam | 32MPa | Concrete Rectangular | 250 | 400 | 1000 | 6650 | 0.66 | 1626.91 | G300E | 3928336.36 | 30.82 | G300E | 504541.55 | 3.96
96 | Story1 | B89 | 32 MPa RC Beam (40 cm x 25 cm) | Beam | 32MPa | Concrete Rectangular | 250 | 400 | 1000 | 6650 | 0.66 | 1626.91 | G300E | 4251163.64 | 33.36 | G300E | 583084.09 | 4.58
97 | Story1 | B9 | 32 MPa RC Beam (40 cm x 25 cm) | Beam | 32MPa | Concrete Rectangular | 250 | 400 | 1000 | 6650 | 0.66 | 1626.91 | G300E | 4049547.73 | 31.77 | G300E | 933097.77 | 7.32
98 | Story1 | B90 | 32 MPa RC Beam (40 cm x 25 cm) | Beam | 32MPa | Concrete Rectangular | 250 | 400 | 1000 | 6650 | 0.66 | 1626.91 | G300E | 3003381.82 | 23.57 | G300E | 2444585.95 | 19.18
99 | Story1 | B91 | 32 MPa RC Beam (40 cm x 25 cm) | Beam | 32MPa | Concrete Rectangular | 250 | 400 | 1000 | 6650 | 0.66 | 1626.91 | G300E | 2334704.17 | 18.32 | G300E | 2219440.83 | 17.41
100 | Story1 | B92 | 32 MPa RC Beam (40 cm x 25 cm) | Beam | 32MPa | Concrete Rectangular | 250 | 400 | 1000 | 6650 | 0.66 | 1626.91 | G300E | 3830400 | 30.05 | G300E | 2198820.08 | 17.25
101 | Story1 | B93 | 32 MPa RC Beam (40 cm x 25 cm) | Beam | 32MPa | Concrete Rectangular | 250 | 400 | 1000 | 6650 | 0.66 | 1626.91 | G300E | 3830400 | 30.05 | G300E | 2198820.08 | 17.25
102 | Story1 | B94 | 32 MPa RC Beam (40 cm x 25 cm) | Beam | 32MPa | Concrete Rectangular | 250 | 400 | 1000 | 6650 | 0.66 | 1626.91 | G300E | 3937706.82 | 30.9 | G300E | 513908.37 | 4.03
103 | Story1 | B95 | 32 MPa RC Beam (40 cm x 25 cm) | Beam | 32MPa | Concrete Rectangular | 250 | 400 | 1000 | 6650 | 0.66 | 1626.91 | G300E | 4251768.18 | 33.36 | G300E | 583109.48 | 4.58
104 | Story1 | B96 | 32 MPa RC Beam (40 cm x 25 cm) | Beam | 32MPa | Concrete Rectangular | 250 | 400 | 1000 | 6650 | 0.66 | 1626.91 | G300E | 3838561.36 | 30.12 | G300E | 503788.28 | 3.95
105 | Story1 | B97 | 32 MPa RC Beam (40 cm x 25 cm) | Beam | 32MPa | Concrete Rectangular | 250 | 400 | 1000 | 6650 | 0.66 | 1626.91 | G300E | 4049547.73 | 31.77 | G300E | 933095.35 | 7.32
106 | Story1 | B98 | 32 MPa RC Beam (40 cm x 25 cm) | Beam | 32MPa | Concrete Rectangular | 250 | 400 | 1000 | 6650 | 0.66 | 1626.91 | G300E | 3911409.09 | 30.69 | G300E | 510493.9 | 4.01
107 | Story1 | B99 | 32 MPa RC Beam (40 cm x 25 cm) | Beam | 32MPa | Concrete Rectangular | 250 | 400 | 1000 | 6650 | 0.66 | 1626.91 | G300E | 4049850 | 31.78 | G300E | 933126.79 | 7.32
108 | Story10 | B1 | 32 MPa RC Beam (50 cm x 25 cm) | Beam | 32MPa | Concrete Rectangular | 250 | 500 | 1250 | 6712.5 | 0.84 | 2052.75 | G300E | 2975680.43 | 23.35 | G300E | 3651217.68 | 28.65
109 | Story10 | B10 | 32 MPa RC Beam (50 cm x 25 cm) | Beam | 32MPa | Concrete Rectangular | 250 | 500 | 1250 | 6712.5 | 0.84 | 2052.75 | G300E | 2970719.02 | 23.31 | G300E | 3670967.02 | 28.8
110 | Story10 | B100 | 32 MPa RC Beam (50 cm x 25 cm) | Beam | 32MPa | Concrete Rectangular | 250 | 500 | 1250 | 6712.5 | 0.84 | 2052.75 | G300E | 4485170.45 | 35.19 | G300E | 1651258.22 | 12.96
111 | Story10 | B101 | 32 MPa RC Beam (50 cm x 25 cm) | Beam | 32MPa | Concrete Rectangular | 250 | 500 | 1250 | 6712.5 | 0.84 | 2052.75 | G300E | 5145131.25 | 40.37 | G300E | 1265329.13 | 9.93
112 | Story10 | B102 | 32 MPa RC Beam (50 cm x 25 cm) | Beam | 32MPa | Concrete Rectangular | 250 | 500 | 1250 | 6712.5 | 0.84 | 2052.75 | G300E | 4817744.32 | 37.8 | G300E | 1667941.83 | 13.09
113 | Story10 | B103 | 32 MPa RC Beam (50 cm x 25 cm) | Beam | 32MPa | Concrete Rectangular | 250 | 500 | 1250 | 6712.5 | 0.84 | 2052.75 | G300E | 4764044.32 | 37.38 | G300E | 2350766.32 | 18.44
114 | Story10 | B104 | 32 MPa RC Beam (50 cm x 25 cm) | Beam | 32MPa | Concrete Rectangular | 250 | 500 | 1250 | 6712.5 | 0.84 | 2052.75 | G300E | 4763128.98 | 37.37 | G300E | 2349968.45 | 18.44
115 | Story10 | B105 | 32 MPa RC Beam (50 cm x 25 cm) | Beam | 32MPa | Concrete Rectangular | 250 | 500 | 1250 | 6712.5 | 0.84 | 2052.75 | G300E | 2952916.3 | 23.17 | G300E | 3651217.68 | 28.65
116 | Story10 | B106 | 32 MPa RC Beam (50 cm x 25 cm) | Beam | 32MPa | Concrete Rectangular | 250 | 500 | 1250 | 6712.5 | 0.84 | 2052.75 | G300E | 2975680.43 | 23.35 | G300E | 3651217.68 | 28.65
117 | Story10 | B107 | 32 MPa RC Beam (50 cm x 25 cm) | Beam | 32MPa | Concrete Rectangular | 250 | 500 | 1250 | 6712.5 | 0.84 | 2052.75 | G300E | 3477380.11 | 27.28 | G300E | 3794298.6 | 29.77
118 | Story10 | B108 | 32 MPa RC Beam (50 cm x 25 cm) | Beam | 32MPa | Concrete Rectangular | 250 | 500 | 1250 | 6712.5 | 0.84 | 2052.75 | G300E | 3182892.39 | 24.97 | G300E | 3671550.72 | 28.81
119 | Story10 | B109 | 32 MPa RC Beam (50 cm x 25 cm) | Beam | 32MPa | Concrete Rectangular | 250 | 500 | 1250 | 6712.5 | 0.84 | 2052.75 | G300E | 3371505.68 | 26.45 | G300E | 3965162.23 | 31.11
120 | Story10 | B11 | 32 MPa RC Beam (50 cm x 25 cm) | Beam | 32MPa | Concrete Rectangular | 250 | 500 | 1250 | 6712.5 | 0.84 | 2052.75 | G300E | 5145741.48 | 40.38 | G300E | 1265486.27 | 9.93
121 | Story10 | B110 | 32 MPa RC Beam (50 cm x 25 cm) | Beam | 32MPa | Concrete Rectangular | 250 | 500 | 1250 | 6712.5 | 0.84 | 2052.75 | G300E | 2970427.17 | 23.31 | G300E | 3671550.72 | 28.81
122 | Story10 | B111 | 32 MPa RC Beam (50 cm x 25 cm) | Beam | 32MPa | Concrete Rectangular | 250 | 500 | 1250 | 6712.5 | 0.84 | 2052.75 | G300E | 3477075 | 27.28 | G300E | 3794298.6 | 29.77
123 | Story10 | B112 | 32 MPa RC Beam (50 cm x 25 cm) | Beam | 32MPa | Concrete Rectangular | 250 | 500 | 1250 | 6712.5 | 0.84 | 2052.75 | G300E | 2954375.54 | 23.18 | G300E | 3651217.68 | 28.65
124 | Story10 | B12 | 32 MPa RC Beam (50 cm x 25 cm) | Beam | 32MPa | Concrete Rectangular | 250 | 500 | 1250 | 6712.5 | 0.84 | 2052.75 | G300E | 3477685.23 | 27.29 | G300E | 3794298.6 | 29.77
125 | Story10 | B13 | 32 MPa RC Beam (50 cm x 25 cm) | Beam | 32MPa | Concrete Rectangular | 250 | 500 | 1250 | 6712.5 | 0.84 | 2052.75 | G300E | 4768621.02 | 37.42 | G300E | 2351364.34 | 18.45
126 | Story10 | B14 | 32 MPa RC Beam (50 cm x 25 cm) | Beam | 32MPa | Concrete Rectangular | 250 | 500 | 1250 | 6712.5 | 0.84 | 2052.75 | G300E | 2954375.54 | 23.18 | G300E | 3651217.68 | 28.65
127 | Story10 | B15 | 32 MPa RC Beam (50 cm x 25 cm) | Beam | 32MPa | Concrete Rectangular | 250 | 500 | 1250 | 6712.5 | 0.84 | 2052.75 | G300E | 2975680.43 | 23.35 | G300E | 3651217.68 | 28.65
128 | Story10 | B16 | 32 MPa RC Beam (50 cm x 25 cm) | Beam | 32MPa | Concrete Rectangular | 250 | 500 | 1250 | 6712.5 | 0.84 | 2052.75 | G300E | 3477380.11 | 27.28 | G300E | 3794298.6 | 29.77
129 | Story10 | B17 | 32 MPa RC Beam (50 cm x 25 cm) | Beam | 32MPa | Concrete Rectangular | 250 | 500 | 1250 | 6712.5 | 0.84 | 2052.75 | G300E | 4768621.02 | 37.42 | G300E | 2351364.34 | 18.45
130 | Story10 | B18 | 32 MPa RC Beam (50 cm x 25 cm) | Beam | 32MPa | Concrete Rectangular | 250 | 500 | 1250 | 6712.5 | 0.84 | 2052.75 | G300E | 4727430.68 | 37.09 | G300E | 1683473.64 | 13.21
131 | Story10 | B19 | 32 MPa RC Beam (50 cm x 25 cm) | Beam | 32MPa | Concrete Rectangular | 250 | 500 | 1250 | 6712.5 | 0.84 | 2052.75 | G300E | 4727430.68 | 37.09 | G300E | 1683473.64 | 13.21
132 | Story10 | B2 | 32 MPa RC Beam (50 cm x 25 cm) | Beam | 32MPa | Concrete Rectangular | 250 | 500 | 1250 | 6712.5 | 0.84 | 2052.75 | G300E | 2975680.43 | 23.35 | G300E | 3651217.68 | 28.65
133 | Story10 | B20 | 32 MPa RC Beam (50 cm x 25 cm) | Beam | 32MPa | Concrete Rectangular | 250 | 500 | 1250 | 6712.5 | 0.84 | 2052.75 | G300E | 4735973.86 | 37.16 | G300E | 676252.34 | 5.31
134 | Story10 | B21 | 32 MPa RC Beam (50 cm x 25 cm) | Beam | 32MPa | Concrete Rectangular | 250 | 500 | 1250 | 6712.5 | 0.84 | 2052.75 | G300E | 4485475.57 | 35.19 | G300E | 1651393.99 | 12.96
135 | Story10 | B22 | 32 MPa RC Beam (50 cm x 25 cm) | Beam | 32MPa | Concrete Rectangular | 250 | 500 | 1250 | 6712.5 | 0.84 | 2052.75 | G300E | 4847035.23 | 38.03 | G300E | 694868.85 | 5.45
136 | Story10 | B23 | 32 MPa RC Beam (50 cm x 25 cm) | Beam | 32MPa | Concrete Rectangular | 250 | 500 | 1250 | 6712.5 | 0.84 | 2052.75 | G300E | 4602944.32 | 36.12 | G300E | 1663313.26 | 13.05
137 | Story10 | B24 | 32 MPa RC Beam (50 cm x 25 cm) | Beam | 32MPa | Concrete Rectangular | 250 | 500 | 1250 | 6712.5 | 0.84 | 2052.75 | G300E | 4847950.57 | 38.04 | G300E | 694882.58 | 5.45
138 | Story10 | B25 | 32 MPa RC Beam (50 cm x 25 cm) | Beam | 32MPa | Concrete Rectangular | 250 | 500 | 1250 | 6712.5 | 0.84 | 2052.75 | G300E | 4485475.57 | 35.19 | G300E | 1651390.94 | 12.96
139 | Story10 | B26 | 32 MPa RC Beam (50 cm x 25 cm) | Beam | 32MPa | Concrete Rectangular | 250 | 500 | 1250 | 6712.5 | 0.84 | 2052.75 | G300E | 4735973.86 | 37.16 | G300E | 676255.39 | 5.31
140 | Story10 | B27 | 32 MPa RC Beam (50 cm x 25 cm) | Beam | 32MPa | Concrete Rectangular | 250 | 500 | 1250 | 6712.5 | 0.84 | 2052.75 | G300E | 4727430.68 | 37.09 | G300E | 1683475.17 | 13.21
141 | Story10 | B28 | 32 MPa RC Beam (50 cm x 25 cm) | Beam | 32MPa | Concrete Rectangular | 250 | 500 | 1250 | 6712.5 | 0.84 | 2052.75 | G300E | 4727430.68 | 37.09 | G300E | 1683475.17 | 13.21
142 | Story10 | B29 | 32 MPa RC Beam (50 cm x 25 cm) | Beam | 32MPa | Concrete Rectangular | 250 | 500 | 1250 | 6712.5 | 0.84 | 2052.75 | G300E | 4768621.02 | 37.42 | G300E | 2351365.87 | 18.45
143 | Story10 | B3 | 32 MPa RC Beam (50 cm x 25 cm) | Beam | 32MPa | Concrete Rectangular | 250 | 500 | 1250 | 6712.5 | 0.84 | 2052.75 | G300E | 4768621.02 | 37.42 | G300E | 2351364.34 | 18.45
144 | Story10 | B30 | 32 MPa RC Beam (50 cm x 25 cm) | Beam | 32MPa | Concrete Rectangular | 250 | 500 | 1250 | 6712.5 | 0.84 | 2052.75 | G300E | 3477380.11 | 27.28 | G300E | 3794298.6 | 29.77
145 | Story10 | B31 | 32 MPa RC Beam (50 cm x 25 cm) | Beam | 32MPa | Concrete Rectangular | 250 | 500 | 1250 | 6712.5 | 0.84 | 2052.75 | G300E | 3182892.39 | 24.97 | G300E | 3671550.72 | 28.81
146 | Story10 | B32 | 32 MPa RC Beam (50 cm x 25 cm) | Beam | 32MPa | Concrete Rectangular | 250 | 500 | 1250 | 6712.5 | 0.84 | 2052.75 | G300E | 5145741.48 | 40.38 | G300E | 1265487.79 | 9.93
147 | Story10 | B33 | 32 MPa RC Beam (50 cm x 25 cm) | Beam | 32MPa | Concrete Rectangular | 250 | 500 | 1250 | 6712.5 | 0.84 | 2052.75 | G300E | 4485475.57 | 35.19 | G300E | 1651392.47 | 12.96
148 | Story10 | B34 | 32 MPa RC Beam (50 cm x 25 cm) | Beam | 32MPa | Concrete Rectangular | 250 | 500 | 1250 | 6712.5 | 0.84 | 2052.75 | G300E | 4735973.86 | 37.16 | G300E | 676256.91 | 5.31
149 | Story10 | B35 | 32 MPa RC Beam (50 cm x 25 cm) | Beam | 32MPa | Concrete Rectangular | 250 | 500 | 1250 | 6712.5 | 0.84 | 2052.75 | G300E | 4732312.5 | 37.13 | G300E | 1667282.79 | 13.08
150 | Story10 | B36 | 32 MPa RC Beam (50 cm x 25 cm) | Beam | 32MPa | Concrete Rectangular | 250 | 500 | 1250 | 6712.5 | 0.84 | 2052.75 | G300E | 4732312.5 | 37.13 | G300E | 1667291.94 | 13.08
151 | Story10 | B37 | 32 MPa RC Beam (50 cm x 25 cm) | Beam | 32MPa | Concrete Rectangular | 250 | 500 | 1250 | 7200 | 0.9 | 2201.83 | G300E | 5602226.09 | 43.96 | G300E | 3631575.13 | 28.49
152 | Story10 | B38 | 32 MPa RC Beam (50 cm x 25 cm) | Beam | 32MPa | Concrete Rectangular | 250 | 500 | 1250 | 6712.5 | 0.84 | 2052.75 | G300E | 4363735.23 | 34.24 | G300E | 2984171.55 | 23.41
153 | Story10 | B39 | 32 MPa RC Beam (50 cm x 25 cm) | Beam | 32MPa | Concrete Rectangular | 250 | 500 | 1250 | 7200 | 0.9 | 2201.83 | G300E | 5603791.3 | 43.97 | G300E | 3631631.48 | 28.5
154 | Story10 | B4 | 32 MPa RC Beam (50 cm x 25 cm) | Beam | 32MPa | Concrete Rectangular | 250 | 500 | 1250 | 6712.5 | 0.84 | 2052.75 | G300E | 3477380.11 | 27.28 | G300E | 3794298.6 | 29.77
155 | Story10 | B40 | 32 MPa RC Beam (50 cm x 25 cm) | Beam | 32MPa | Concrete Rectangular | 250 | 500 | 1250 | 6712.5 | 0.84 | 2052.75 | G300E | 4732312.5 | 37.13 | G300E | 1667273.63 | 13.08
156 | Story10 | B41 | 32 MPa RC Beam (50 cm x 25 cm) | Beam | 32MPa | Concrete Rectangular | 250 | 500 | 1250 | 6712.5 | 0.84 | 2052.75 | G300E | 4732312.5 | 37.13 | G300E | 1667299.57 | 13.08
157 | Story10 | B42 | 32 MPa RC Beam (50 cm x 25 cm) | Beam | 32MPa | Concrete Rectangular | 250 | 500 | 1250 | 6712.5 | 0.84 | 2052.75 | G300E | 4735973.86 | 37.16 | G300E | 676258.44 | 5.31
158 | Story10 | B43 | 32 MPa RC Beam (50 cm x 25 cm) | Beam | 32MPa | Concrete Rectangular | 250 | 500 | 1250 | 6712.5 | 0.84 | 2052.75 | G300E | 4485475.57 | 35.19 | G300E | 1651403.15 | 12.96
159 | Story10 | B44 | 32 MPa RC Beam (50 cm x 25 cm) | Beam | 32MPa | Concrete Rectangular | 250 | 500 | 1250 | 6712.5 | 0.84 | 2052.75 | G300E | 5145741.48 | 40.38 | G300E | 1265489.32 | 9.93
160 | Story10 | B45 | 32 MPa RC Beam (50 cm x 25 cm) | Beam | 32MPa | Concrete Rectangular | 250 | 500 | 1250 | 6712.5 | 0.84 | 2052.75 | G300E | 3182892.39 | 24.97 | G300E | 3670967.02 | 28.8
161 | Story10 | B46 | 32 MPa RC Beam (50 cm x 25 cm) | Beam | 32MPa | Concrete Rectangular | 250 | 500 | 1250 | 6712.5 | 0.84 | 2052.75 | G300E | 3371505.68 | 26.45 | G300E | 3965162.23 | 31.11
162 | Story10 | B47 | 32 MPa RC Beam (50 cm x 25 cm) | Beam | 32MPa | Concrete Rectangular | 250 | 500 | 1250 | 6712.5 | 0.84 | 2052.75 | G300E | 4868698.3 | 38.2 | G300E | 2385674.37 | 18.72
163 | Story10 | B48 | 32 MPa RC Beam (50 cm x 25 cm) | Beam | 32MPa | Concrete Rectangular | 250 | 500 | 1250 | 6712.5 | 0.84 | 2052.75 | G300E | 4602944.32 | 36.12 | G300E | 1663317.84 | 13.05
164 | Story10 | B49 | 32 MPa RC Beam (50 cm x 25 cm) | Beam | 32MPa | Concrete Rectangular | 250 | 500 | 1250 | 6712.5 | 0.84 | 2052.75 | G300E | 4847035.23 | 38.03 | G300E | 694870.37 | 5.45
165 | Story10 | B5 | 32 MPa RC Beam (50 cm x 25 cm) | Beam | 32MPa | Concrete Rectangular | 250 | 500 | 1250 | 6712.5 | 0.84 | 2052.75 | G300E | 5145436.36 | 40.37 | G300E | 1265487.79 | 9.93
166 | Story10 | B50 | 32 MPa RC Beam (50 cm x 25 cm) | Beam | 32MPa | Concrete Rectangular | 250 | 500 | 1250 | 6712.5 | 0.84 | 2052.75 | G300E | 4363735.23 | 34.24 | G300E | 2984180.7 | 23.41
167 | Story10 | B51 | 32 MPa RC Beam (50 cm x 25 cm) | Beam | 32MPa | Concrete Rectangular | 250 | 500 | 1250 | 7200 | 0.9 | 2201.83 | G300E | 5602852.17 | 43.96 | G300E | 3631589.22 | 28.49
168 | Story10 | B55 | 32 MPa RC Beam (50 cm x 25 cm) | Beam | 32MPa | Concrete Rectangular | 250 | 500 | 1250 | 6712.5 | 0.84 | 2052.75 | G300E | 5223200.54 | 40.98 | G300E | 3385704.74 | 26.57
169 | Story10 | B56 | 32 MPa RC Beam (50 cm x 25 cm) | Beam | 32MPa | Concrete Rectangular | 250 | 500 | 1250 | 6712.5 | 0.84 | 2052.75 | G300E | 4363735.23 | 34.24 | G300E | 2984099.85 | 23.41
170 | Story10 | B57 | 32 MPa RC Beam (50 cm x 25 cm) | Beam | 32MPa | Concrete Rectangular | 250 | 500 | 1250 | 6712.5 | 0.84 | 2052.75 | G300E | 4846730.11 | 38.03 | G300E | 694845.96 | 5.45
171 | Story10 | B58 | 32 MPa RC Beam (50 cm x 25 cm) | Beam | 32MPa | Concrete Rectangular | 250 | 500 | 1250 | 6712.5 | 0.84 | 2052.75 | G300E | 4603249.43 | 36.12 | G300E | 1663330.04 | 13.05
172 | Story10 | B59 | 32 MPa RC Beam (50 cm x 25 cm) | Beam | 32MPa | Concrete Rectangular | 250 | 500 | 1250 | 6712.5 | 0.84 | 2052.75 | G300E | 4868698.3 | 38.2 | G300E | 2385671.32 | 18.72
173 | Story10 | B6 | 32 MPa RC Beam (50 cm x 25 cm) | Beam | 32MPa | Concrete Rectangular | 250 | 500 | 1250 | 6712.5 | 0.84 | 2052.75 | G300E | 3182892.39 | 24.97 | G300E | 3670967.02 | 28.8
174 | Story10 | B60 | 32 MPa RC Beam (50 cm x 25 cm) | Beam | 32MPa | Concrete Rectangular | 250 | 500 | 1250 | 6712.5 | 0.84 | 2052.75 | G300E | 3371505.68 | 26.45 | G300E | 3965162.23 | 31.11
175 | Story10 | B61 | 32 MPa RC Beam (50 cm x 25 cm) | Beam | 32MPa | Concrete Rectangular | 250 | 500 | 1250 | 6712.5 | 0.84 | 2052.75 | G300E | 2970427.17 | 23.31 | G300E | 3671550.72 | 28.81
176 | Story10 | B62 | 32 MPa RC Beam (50 cm x 25 cm) | Beam | 32MPa | Concrete Rectangular | 250 | 500 | 1250 | 6712.5 | 0.84 | 2052.75 | G300E | 4868698.3 | 38.2 | G300E | 2385674.37 | 18.72
177 | Story10 | B63 | 32 MPa RC Beam (50 cm x 25 cm) | Beam | 32MPa | Concrete Rectangular | 250 | 500 | 1250 | 6712.5 | 0.84 | 2052.75 | G300E | 4485475.57 | 35.19 | G300E | 1651393.99 | 12.96
178 | Story10 | B64 | 32 MPa RC Beam (50 cm x 25 cm) | Beam | 32MPa | Concrete Rectangular | 250 | 500 | 1250 | 6712.5 | 0.84 | 2052.75 | G300E | 4847035.23 | 38.03 | G300E | 694870.37 | 5.45
179 | Story10 | B65 | 32 MPa RC Beam (50 cm x 25 cm) | Beam | 32MPa | Concrete Rectangular | 250 | 500 | 1250 | 6712.5 | 0.84 | 2052.75 | G300E | 4732312.5 | 37.13 | G300E | 1667282.79 | 13.08
180 | Story10 | B66 | 32 MPa RC Beam (50 cm x 25 cm) | Beam | 32MPa | Concrete Rectangular | 250 | 500 | 1250 | 7200 | 0.9 | 2201.83 | G300E | 5602852.17 | 43.96 | G300E | 3631589.22 | 28.49
181 | Story10 | B67 | 32 MPa RC Beam (50 cm x 25 cm) | Beam | 32MPa | Concrete Rectangular | 250 | 500 | 1250 | 6712.5 | 0.84 | 2052.75 | G300E | 5222908.7 | 40.98 | G300E | 3385682.85 | 26.57
182 | Story10 | B69 | 32 MPa RC Beam (50 cm x 25 cm) | Beam | 32MPa | Concrete Rectangular | 250 | 500 | 1250 | 6712.5 | 0.84 | 2052.75 | G300E | 5204230.43 | 40.83 | G300E | 3540060.14 | 27.78
183 | Story10 | B7 | 32 MPa RC Beam (50 cm x 25 cm) | Beam | 32MPa | Concrete Rectangular | 250 | 500 | 1250 | 6712.5 | 0.84 | 2052.75 | G300E | 4868698.3 | 38.2 | G300E | 2385674.37 | 18.72
184 | Story10 | B70 | 32 MPa RC Beam (50 cm x 25 cm) | Beam | 32MPa | Concrete Rectangular | 250 | 500 | 1250 | 6712.5 | 0.84 | 2052.75 | G300E | 5198685.33 | 40.79 | G300E | 2735565.55 | 21.46
185 | Story10 | B71 | 32 MPa RC Beam (50 cm x 25 cm) | Beam | 32MPa | Concrete Rectangular | 250 | 500 | 1250 | 6712.5 | 0.84 | 2052.75 | G300E | 4729261.36 | 37.11 | G300E | 1658704.52 | 13.01
186 | Story10 | B72 | 32 MPa RC Beam (50 cm x 25 cm) | Beam | 32MPa | Concrete Rectangular | 250 | 500 | 1250 | 6712.5 | 0.84 | 2052.75 | G300E | 4847035.23 | 38.03 | G300E | 694780.36 | 5.45
187 | Story10 | B73 | 32 MPa RC Beam (50 cm x 25 cm) | Beam | 32MPa | Concrete Rectangular | 250 | 500 | 1250 | 6712.5 | 0.84 | 2052.75 | G300E | 4484865.34 | 35.19 | G300E | 1651169.74 | 12.96
188 | Story10 | B74 | 32 MPa RC Beam (50 cm x 25 cm) | Beam | 32MPa | Concrete Rectangular | 250 | 500 | 1250 | 6712.5 | 0.84 | 2052.75 | G300E | 4869003.41 | 38.2 | G300E | 2385666.74 | 18.72
189 | Story10 | B75 | 32 MPa RC Beam (50 cm x 25 cm) | Beam | 32MPa | Concrete Rectangular | 250 | 500 | 1250 | 6712.5 | 0.84 | 2052.75 | G300E | 2970719.02 | 23.31 | G300E | 3670967.02 | 28.8
190 | Story10 | B76 | 32 MPa RC Beam (50 cm x 25 cm) | Beam | 32MPa | Concrete Rectangular | 250 | 500 | 1250 | 6712.5 | 0.84 | 2052.75 | G300E | 3477685.23 | 27.29 | G300E | 3794298.6 | 29.77
191 | Story10 | B77 | 32 MPa RC Beam (50 cm x 25 cm) | Beam | 32MPa | Concrete Rectangular | 250 | 500 | 1250 | 6712.5 | 0.84 | 2052.75 | G300E | 5145741.48 | 40.38 | G300E | 1265487.79 | 9.93
192 | Story10 | B78 | 32 MPa RC Beam (50 cm x 25 cm) | Beam | 32MPa | Concrete Rectangular | 250 | 500 | 1250 | 6712.5 | 0.84 | 2052.75 | G300E | 4727430.68 | 37.09 | G300E | 1683473.64 | 13.21
193 | Story10 | B79 | 32 MPa RC Beam (50 cm x 25 cm) | Beam | 32MPa | Concrete Rectangular | 250 | 500 | 1250 | 6712.5 | 0.84 | 2052.75 | G300E | 4735973.86 | 37.16 | G300E | 676258.44 | 5.31
194 | Story10 | B8 | 32 MPa RC Beam (50 cm x 25 cm) | Beam | 32MPa | Concrete Rectangular | 250 | 500 | 1250 | 6712.5 | 0.84 | 2052.75 | G300E | 3371505.68 | 26.45 | G300E | 3965162.23 | 31.11
195 | Story10 | B80 | 32 MPa RC Beam (50 cm x 25 cm) | Beam | 32MPa | Concrete Rectangular | 250 | 500 | 1250 | 6712.5 | 0.84 | 2052.75 | G300E | 4735973.86 | 37.16 | G300E | 676252.34 | 5.31
196 | Story10 | B81 | 32 MPa RC Beam (50 cm x 25 cm) | Beam | 32MPa | Concrete Rectangular | 250 | 500 | 1250 | 6712.5 | 0.84 | 2052.75 | G300E | 4732617.61 | 37.13 | G300E | 1667323.98 | 13.08
197 | Story10 | B82 | 32 MPa RC Beam (50 cm x 25 cm) | Beam | 32MPa | Concrete Rectangular | 250 | 500 | 1250 | 6712.5 | 0.84 | 2052.75 | G300E | 4846730.11 | 38.03 | G300E | 694844.44 | 5.45
198 | Story10 | B83 | 32 MPa RC Beam (50 cm x 25 cm) | Beam | 32MPa | Concrete Rectangular | 250 | 500 | 1250 | 6712.5 | 0.84 | 2052.75 | G300E | 4363735.23 | 34.24 | G300E | 2984119.68 | 23.41
199 | Story10 | B84 | 32 MPa RC Beam (50 cm x 25 cm) | Beam | 32MPa | Concrete Rectangular | 250 | 500 | 1250 | 6712.5 | 0.84 | 2052.75 | G300E | 4847340.34 | 38.03 | G300E | 694716.29 | 5.45
200 | Story10 | B85 | 32 MPa RC Beam (50 cm x 25 cm) | Beam | 32MPa | Concrete Rectangular | 250 | 500 | 1250 | 6712.5 | 0.84 | 2052.75 | G300E | 4727735.8 | 37.1 | G300E | 1657955.46 | 13.01
201 | Story10 | B86 | 32 MPa RC Beam (50 cm x 25 cm) | Beam | 32MPa | Concrete Rectangular | 250 | 500 | 1250 | 6712.5 | 0.84 | 2052.75 | G300E | 4737499.43 | 37.17 | G300E | 664976.86 | 5.22
202 | Story10 | B87 | 32 MPa RC Beam (50 cm x 25 cm) | Beam | 32MPa | Concrete Rectangular | 250 | 500 | 1250 | 6712.5 | 0.84 | 2052.75 | G300E | 4733227.84 | 37.14 | G300E | 663847.94 | 5.21
203 | Story10 | B88 | 32 MPa RC Beam (50 cm x 25 cm) | Beam | 32MPa | Concrete Rectangular | 250 | 500 | 1250 | 6712.5 | 0.84 | 2052.75 | G300E | 4819269.89 | 37.81 | G300E | 1668678.68 | 13.09
204 | Story10 | B89 | 32 MPa RC Beam (50 cm x 25 cm) | Beam | 32MPa | Concrete Rectangular | 250 | 500 | 1250 | 6712.5 | 0.84 | 2052.75 | G300E | 5144826.14 | 40.37 | G300E | 1265323.03 | 9.93
205 | Story10 | B9 | 32 MPa RC Beam (50 cm x 25 cm) | Beam | 32MPa | Concrete Rectangular | 250 | 500 | 1250 | 6712.5 | 0.84 | 2052.75 | G300E | 4868698.3 | 38.2 | G300E | 2385672.84 | 18.72
206 | Story10 | B90 | 32 MPa RC Beam (50 cm x 25 cm) | Beam | 32MPa | Concrete Rectangular | 250 | 500 | 1250 | 6712.5 | 0.84 | 2052.75 | G300E | 3477075 | 27.28 | G300E | 3794298.6 | 29.77
207 | Story10 | B91 | 32 MPa RC Beam (50 cm x 25 cm) | Beam | 32MPa | Concrete Rectangular | 250 | 500 | 1250 | 6712.5 | 0.84 | 2052.75 | G300E | 2954375.54 | 23.18 | G300E | 3651217.68 | 28.65
208 | Story10 | B92 | 32 MPa RC Beam (50 cm x 25 cm) | Beam | 32MPa | Concrete Rectangular | 250 | 500 | 1250 | 6712.5 | 0.84 | 2052.75 | G300E | 4768621.02 | 37.42 | G300E | 2351364.34 | 18.45
209 | Story10 | B93 | 32 MPa RC Beam (50 cm x 25 cm) | Beam | 32MPa | Concrete Rectangular | 250 | 500 | 1250 | 6712.5 | 0.84 | 2052.75 | G300E | 4768621.02 | 37.42 | G300E | 2351367.39 | 18.45
210 | Story10 | B94 | 32 MPa RC Beam (50 cm x 25 cm) | Beam | 32MPa | Concrete Rectangular | 250 | 500 | 1250 | 6712.5 | 0.84 | 2052.75 | G300E | 4727430.68 | 37.09 | G300E | 1683475.17 | 13.21
211 | Story10 | B95 | 32 MPa RC Beam (50 cm x 25 cm) | Beam | 32MPa | Concrete Rectangular | 250 | 500 | 1250 | 6712.5 | 0.84 | 2052.75 | G300E | 5145741.48 | 40.38 | G300E | 1265489.32 | 9.93
212 | Story10 | B96 | 32 MPa RC Beam (50 cm x 25 cm) | Beam | 32MPa | Concrete Rectangular | 250 | 500 | 1250 | 6712.5 | 0.84 | 2052.75 | G300E | 4485780.68 | 35.2 | G300E | 1651403.15 | 12.96
213 | Story10 | B97 | 32 MPa RC Beam (50 cm x 25 cm) | Beam | 32MPa | Concrete Rectangular | 250 | 500 | 1250 | 6712.5 | 0.84 | 2052.75 | G300E | 4868698.3 | 38.2 | G300E | 2385669.79 | 18.72
214 | Story10 | B98 | 32 MPa RC Beam (50 cm x 25 cm) | Beam | 32MPa | Concrete Rectangular | 250 | 500 | 1250 | 6712.5 | 0.84 | 2052.75 | G300E | 4603249.43 | 36.12 | G300E | 1663322.41 | 13.05
215 | Story10 | B99 | 32 MPa RC Beam (50 cm x 25 cm) | Beam | 32MPa | Concrete Rectangular | 250 | 500 | 1250 | 6712.5 | 0.84 | 2052.75 | G300E | 4869003.41 | 38.2 | G300E | 2385663.69 | 18.72
216 | Story11 | B1 | 32 MPa RC Beam (52.5 cm x 25 cm) | Beam | 32MPa | Concrete Rectangular | 250 | 525 | 1312.5 | 6725 | 0.88 | 2159.4 | G300E | 3543157.95 | 27.8 | G300E | 3772350.39 | 29.6
217 | Story11 | B10 | 32 MPa RC Beam (52.5 cm x 25 cm) | Beam | 32MPa | Concrete Rectangular | 250 | 525 | 1312.5 | 6725 | 0.88 | 2159.4 | G300E | 3357914.77 | 26.35 | G300E | 4305153.8 | 33.78
218 | Story11 | B100 | 32 MPa RC Beam (52.5 cm x 25 cm) | Beam | 32MPa | Concrete Rectangular | 250 | 525 | 1312.5 | 6725 | 0.88 | 2159.4 | G300E | 4872262.5 | 38.23 | G300E | 1737812.37 | 13.64
219 | Story11 | B101 | 32 MPa RC Beam (52.5 cm x 25 cm) | Beam | 32MPa | Concrete Rectangular | 250 | 525 | 1312.5 | 6725 | 0.88 | 2159.4 | G300E | 5391004.55 | 42.3 | G300E | 825326.92 | 6.48
220 | Story11 | B102 | 32 MPa RC Beam (52.5 cm x 25 cm) | Beam | 32MPa | Concrete Rectangular | 250 | 525 | 1312.5 | 6725 | 0.88 | 2159.4 | G300E | 4813571.59 | 37.77 | G300E | 1733686.35 | 13.6
221 | Story11 | B103 | 32 MPa RC Beam (52.5 cm x 25 cm) | Beam | 32MPa | Concrete Rectangular | 250 | 525 | 1312.5 | 6725 | 0.88 | 2159.4 | G300E | 5340872.73 | 41.91 | G300E | 1340884.15 | 10.52
222 | Story11 | B104 | 32 MPa RC Beam (52.5 cm x 25 cm) | Beam | 32MPa | Concrete Rectangular | 250 | 525 | 1312.5 | 6725 | 0.88 | 2159.4 | G300E | 5341484.09 | 41.91 | G300E | 1340481.33 | 10.52
223 | Story11 | B105 | 32 MPa RC Beam (52.5 cm x 25 cm) | Beam | 32MPa | Concrete Rectangular | 250 | 525 | 1312.5 | 6725 | 0.88 | 2159.4 | G300E | 3542240.91 | 27.79 | G300E | 3764096.98 | 29.53
224 | Story11 | B106 | 32 MPa RC Beam (52.5 cm x 25 cm) | Beam | 32MPa | Concrete Rectangular | 250 | 525 | 1312.5 | 6725 | 0.88 | 2159.4 | G300E | 3543157.95 | 27.8 | G300E | 3772350.39 | 29.6
225 | Story11 | B107 | 32 MPa RC Beam (52.5 cm x 25 cm) | Beam | 32MPa | Concrete Rectangular | 250 | 525 | 1312.5 | 6725 | 0.88 | 2159.4 | G300E | 3101753.41 | 24.34 | G300E | 4293232.21 | 33.69
226 | Story11 | B108 | 32 MPa RC Beam (52.5 cm x 25 cm) | Beam | 32MPa | Concrete Rectangular | 250 | 525 | 1312.5 | 6725 | 0.88 | 2159.4 | G300E | 3357914.77 | 26.35 | G300E | 4305153.8 | 33.78
227 | Story11 | B109 | 32 MPa RC Beam (52.5 cm x 25 cm) | Beam | 32MPa | Concrete Rectangular | 250 | 525 | 1312.5 | 6725 | 0.88 | 2159.4 | G300E | 3276909.09 | 25.71 | G300E | 2825421.32 | 22.17
228 | Story11 | B11 | 32 MPa RC Beam (52.5 cm x 25 cm) | Beam | 32MPa | Concrete Rectangular | 250 | 525 | 1312.5 | 6725 | 0.88 | 2159.4 | G300E | 5391615.91 | 42.3 | G300E | 825511.48 | 6.48
229 | Story11 | B110 | 32 MPa RC Beam (52.5 cm x 25 cm) | Beam | 32MPa | Concrete Rectangular | 250 | 525 | 1312.5 | 6725 | 0.88 | 2159.4 | G300E | 3358220.45 | 26.35 | G300E | 4305153.8 | 33.78
230 | Story11 | B111 | 32 MPa RC Beam (52.5 cm x 25 cm) | Beam | 32MPa | Concrete Rectangular | 250 | 525 | 1312.5 | 6725 | 0.88 | 2159.4 | G300E | 3099919.32 | 24.32 | G300E | 4293232.21 | 33.69
231 | Story11 | B112 | 32 MPa RC Beam (52.5 cm x 25 cm) | Beam | 32MPa | Concrete Rectangular | 250 | 525 | 1312.5 | 6725 | 0.88 | 2159.4 | G300E | 3540101.14 | 27.78 | G300E | 3770516.3 | 29.58
232 | Story11 | B12 | 32 MPa RC Beam (52.5 cm x 25 cm) | Beam | 32MPa | Concrete Rectangular | 250 | 525 | 1312.5 | 6725 | 0.88 | 2159.4 | G300E | 3101753.41 | 24.34 | G300E | 4293232.21 | 33.69
233 | Story11 | B13 | 32 MPa RC Beam (52.5 cm x 25 cm) | Beam | 32MPa | Concrete Rectangular | 250 | 525 | 1312.5 | 6725 | 0.88 | 2159.4 | G300E | 5337510.23 | 41.88 | G300E | 1340972.41 | 10.52
234 | Story11 | B14 | 32 MPa RC Beam (52.5 cm x 25 cm) | Beam | 32MPa | Concrete Rectangular | 250 | 525 | 1312.5 | 6725 | 0.88 | 2159.4 | G300E | 3543157.95 | 27.8 | G300E | 3765014.02 | 29.54
235 | Story11 | B15 | 32 MPa RC Beam (52.5 cm x 25 cm) | Beam | 32MPa | Concrete Rectangular | 250 | 525 | 1312.5 | 6725 | 0.88 | 2159.4 | G300E | 3543157.95 | 27.8 | G300E | 3765014.02 | 29.54
236 | Story11 | B16 | 32 MPa RC Beam (52.5 cm x 25 cm) | Beam | 32MPa | Concrete Rectangular | 250 | 525 | 1312.5 | 6725 | 0.88 | 2159.4 | G300E | 3101753.41 | 24.34 | G300E | 4293232.21 | 33.69
237 | Story11 | B17 | 32 MPa RC Beam (52.5 cm x 25 cm) | Beam | 32MPa | Concrete Rectangular | 250 | 525 | 1312.5 | 6725 | 0.88 | 2159.4 | G300E | 5337510.23 | 41.88 | G300E | 1340969.2 | 10.52
238 | Story11 | B18 | 32 MPa RC Beam (52.5 cm x 25 cm) | Beam | 32MPa | Concrete Rectangular | 250 | 525 | 1312.5 | 6725 | 0.88 | 2159.4 | G300E | 4817851.14 | 37.8 | G300E | 1746642.14 | 13.7
239 | Story11 | B19 | 32 MPa RC Beam (52.5 cm x 25 cm) | Beam | 32MPa | Concrete Rectangular | 250 | 525 | 1312.5 | 6725 | 0.88 | 2159.4 | G300E | 4817851.14 | 37.8 | G300E | 1746642.14 | 13.7
240 | Story11 | B2 | 32 MPa RC Beam (52.5 cm x 25 cm) | Beam | 32MPa | Concrete Rectangular | 250 | 525 | 1312.5 | 6725 | 0.88 | 2159.4 | G300E | 3543157.95 | 27.8 | G300E | 3765014.02 | 29.54
241 | Story11 | B20 | 32 MPa RC Beam (52.5 cm x 25 cm) | Beam | 32MPa | Concrete Rectangular | 250 | 525 | 1312.5 | 6725 | 0.88 | 2159.4 | G300E | 4899162.5 | 38.44 | G300E | 708970.36 | 5.56
242 | Story11 | B21 | 32 MPa RC Beam (52.5 cm x 25 cm) | Beam | 32MPa | Concrete Rectangular | 250 | 525 | 1312.5 | 6725 | 0.88 | 2159.4 | G300E | 4873485.23 | 38.24 | G300E | 1737964.83 | 13.64
243 | Story11 | B22 | 32 MPa RC Beam (52.5 cm x 25 cm) | Beam | 32MPa | Concrete Rectangular | 250 | 525 | 1312.5 | 6725 | 0.88 | 2159.4 | G300E | 5038553.41 | 39.53 | G300E | 733464.88 | 5.76
244 | Story11 | B23 | 32 MPa RC Beam (52.5 cm x 25 cm) | Beam | 32MPa | Concrete Rectangular | 250 | 525 | 1312.5 | 6725 | 0.88 | 2159.4 | G300E | 4675709.09 | 36.69 | G300E | 1716134.33 | 13.47
245 | Story11 | B24 | 32 MPa RC Beam (52.5 cm x 25 cm) | Beam | 32MPa | Concrete Rectangular | 250 | 525 | 1312.5 | 6725 | 0.88 | 2159.4 | G300E | 5038859.09 | 39.54 | G300E | 733484.13 | 5.76
246 | Story11 | B25 | 32 MPa RC Beam (52.5 cm x 25 cm) | Beam | 32MPa | Concrete Rectangular | 250 | 525 | 1312.5 | 6725 | 0.88 | 2159.4 | G300E | 4873485.23 | 38.24 | G300E | 1737960.01 | 13.64
247 | Story11 | B26 | 32 MPa RC Beam (52.5 cm x 25 cm) | Beam | 32MPa | Concrete Rectangular | 250 | 525 | 1312.5 | 6725 | 0.88 | 2159.4 | G300E | 4899162.5 | 38.44 | G300E | 708971.97 | 5.56
248 | Story11 | B27 | 32 MPa RC Beam (52.5 cm x 25 cm) | Beam | 32MPa | Concrete Rectangular | 250 | 525 | 1312.5 | 6725 | 0.88 | 2159.4 | G300E | 4817851.14 | 37.8 | G300E | 1746645.35 | 13.7
249 | Story11 | B28 | 32 MPa RC Beam (52.5 cm x 25 cm) | Beam | 32MPa | Concrete Rectangular | 250 | 525 | 1312.5 | 6725 | 0.88 | 2159.4 | G300E | 4817851.14 | 37.8 | G300E | 1746642.14 | 13.7
250 | Story11 | B29 | 32 MPa RC Beam (52.5 cm x 25 cm) | Beam | 32MPa | Concrete Rectangular | 250 | 525 | 1312.5 | 6725 | 0.88 | 2159.4 | G300E | 5337510.23 | 41.88 | G300E | 1340975.62 | 10.52
251 | Story11 | B3 | 32 MPa RC Beam (52.5 cm x 25 cm) | Beam | 32MPa | Concrete Rectangular | 250 | 525 | 1312.5 | 6725 | 0.88 | 2159.4 | G300E | 5337510.23 | 41.88 | G300E | 1340969.2 | 10.52
252 | Story11 | B30 | 32 MPa RC Beam (52.5 cm x 25 cm) | Beam | 32MPa | Concrete Rectangular | 250 | 525 | 1312.5 | 6725 | 0.88 | 2159.4 | G300E | 3101753.41 | 24.34 | G300E | 4293232.21 | 33.69
253 | Story11 | B31 | 32 MPa RC Beam (52.5 cm x 25 cm) | Beam | 32MPa | Concrete Rectangular | 250 | 525 | 1312.5 | 6725 | 0.88 | 2159.4 | G300E | 3357914.77 | 26.35 | G300E | 4305153.8 | 33.78
254 | Story11 | B32 | 32 MPa RC Beam (52.5 cm x 25 cm) | Beam | 32MPa | Concrete Rectangular | 250 | 525 | 1312.5 | 6725 | 0.88 | 2159.4 | G300E | 5391615.91 | 42.3 | G300E | 825513.08 | 6.48
255 | Story11 | B33 | 32 MPa RC Beam (52.5 cm x 25 cm) | Beam | 32MPa | Concrete Rectangular | 250 | 525 | 1312.5 | 6725 | 0.88 | 2159.4 | G300E | 4873485.23 | 38.24 | G300E | 1737963.22 | 13.64
256 | Story11 | B34 | 32 MPa RC Beam (52.5 cm x 25 cm) | Beam | 32MPa | Concrete Rectangular | 250 | 525 | 1312.5 | 6725 | 0.88 | 2159.4 | G300E | 4899162.5 | 38.44 | G300E | 708973.57 | 5.56
257 | Story11 | B35 | 32 MPa RC Beam (52.5 cm x 25 cm) | Beam | 32MPa | Concrete Rectangular | 250 | 525 | 1312.5 | 6725 | 0.88 | 2159.4 | G300E | 4792479.55 | 37.6 | G300E | 1739932.35 | 13.65
258 | Story11 | B36 | 32 MPa RC Beam (52.5 cm x 25 cm) | Beam | 32MPa | Concrete Rectangular | 250 | 525 | 1312.5 | 6725 | 0.88 | 2159.4 | G300E | 4792479.55 | 37.6 | G300E | 1739941.98 | 13.65
259 | Story11 | B37 | 32 MPa RC Beam (52.5 cm x 25 cm) | Beam | 32MPa | Concrete Rectangular | 250 | 525 | 1312.5 | 7200 | 0.94 | 2311.93 | G300E | 5829182.61 | 45.74 | G300E | 3655994.17 | 28.69
260 | Story11 | B38 | 32 MPa RC Beam (52.5 cm x 25 cm) | Beam | 32MPa | Concrete Rectangular | 250 | 525 | 1312.5 | 6725 | 0.88 | 2159.4 | G300E | 4635359.09 | 36.37 | G300E | 3113446.35 | 24.43
261 | Story11 | B39 | 32 MPa RC Beam (52.5 cm x 25 cm) | Beam | 32MPa | Concrete Rectangular | 250 | 525 | 1312.5 | 7200 | 0.94 | 2311.93 | G300E | 5831060.87 | 45.75 | G300E | 3656128.93 | 28.69
262 | Story11 | B4 | 32 MPa RC Beam (52.5 cm x 25 cm) | Beam | 32MPa | Concrete Rectangular | 250 | 525 | 1312.5 | 6725 | 0.88 | 2159.4 | G300E | 3101753.41 | 24.34 | G300E | 4293232.21 | 33.69
263 | Story11 | B40 | 32 MPa RC Beam (52.5 cm x 25 cm) | Beam | 32MPa | Concrete Rectangular | 250 | 525 | 1312.5 | 6725 | 0.88 | 2159.4 | G300E | 4792479.55 | 37.6 | G300E | 1739917.91 | 13.65
264 | Story11 | B41 | 32 MPa RC Beam (52.5 cm x 25 cm) | Beam | 32MPa | Concrete Rectangular | 250 | 525 | 1312.5 | 6725 | 0.88 | 2159.4 | G300E | 4792785.23 | 37.61 | G300E | 1739945.19 | 13.65
265 | Story11 | B42 | 32 MPa RC Beam (52.5 cm x 25 cm) | Beam | 32MPa | Concrete Rectangular | 250 | 525 | 1312.5 | 6725 | 0.88 | 2159.4 | G300E | 4899162.5 | 38.44 | G300E | 708976.78 | 5.56
266 | Story11 | B43 | 32 MPa RC Beam (52.5 cm x 25 cm) | Beam | 32MPa | Concrete Rectangular | 250 | 525 | 1312.5 | 6725 | 0.88 | 2159.4 | G300E | 4873485.23 | 38.24 | G300E | 1737972.85 | 13.64
267 | Story11 | B44 | 32 MPa RC Beam (52.5 cm x 25 cm) | Beam | 32MPa | Concrete Rectangular | 250 | 525 | 1312.5 | 6725 | 0.88 | 2159.4 | G300E | 5391615.91 | 42.3 | G300E | 825516.29 | 6.48
268 | Story11 | B45 | 32 MPa RC Beam (52.5 cm x 25 cm) | Beam | 32MPa | Concrete Rectangular | 250 | 525 | 1312.5 | 6725 | 0.88 | 2159.4 | G300E | 3357914.77 | 26.35 | G300E | 4305153.8 | 33.78
269 | Story11 | B46 | 32 MPa RC Beam (52.5 cm x 25 cm) | Beam | 32MPa | Concrete Rectangular | 250 | 525 | 1312.5 | 6725 | 0.88 | 2159.4 | G300E | 3276909.09 | 25.71 | G300E | 2825421.32 | 22.17
270 | Story11 | B47 | 32 MPa RC Beam (52.5 cm x 25 cm) | Beam | 32MPa | Concrete Rectangular | 250 | 525 | 1312.5 | 6725 | 0.88 | 2159.4 | G300E | 4980779.55 | 39.08 | G300E | 1860825.76 | 14.6
271 | Story11 | B48 | 32 MPa RC Beam (52.5 cm x 25 cm) | Beam | 32MPa | Concrete Rectangular | 250 | 525 | 1312.5 | 6725 | 0.88 | 2159.4 | G300E | 4675709.09 | 36.69 | G300E | 1716134.33 | 13.47
272 | Story11 | B49 | 32 MPa RC Beam (52.5 cm x 25 cm) | Beam | 32MPa | Concrete Rectangular | 250 | 525 | 1312.5 | 6725 | 0.88 | 2159.4 | G300E | 5038553.41 | 39.53 | G300E | 733464.88 | 5.76
273 | Story11 | B5 | 32 MPa RC Beam (52.5 cm x 25 cm) | Beam | 32MPa | Concrete Rectangular | 250 | 525 | 1312.5 | 6725 | 0.88 | 2159.4 | G300E | 5391615.91 | 42.3 | G300E | 825513.08 | 6.48
274 | Story11 | B50 | 32 MPa RC Beam (52.5 cm x 25 cm) | Beam | 32MPa | Concrete Rectangular | 250 | 525 | 1312.5 | 6725 | 0.88 | 2159.4 | G300E | 4635359.09 | 36.37 | G300E | 3113457.58 | 24.43
275 | Story11 | B51 | 32 MPa RC Beam (52.5 cm x 25 cm) | Beam | 32MPa | Concrete Rectangular | 250 | 525 | 1312.5 | 7200 | 0.94 | 2311.93 | G300E | 5829808.7 | 45.74 | G300E | 3656028.68 | 28.69
276 | Story11 | B55 | 32 MPa RC Beam (52.5 cm x 25 cm) | Beam | 32MPa | Concrete Rectangular | 250 | 525 | 1312.5 | 6725 | 0.88 | 2159.4 | G300E | 5445203.26 | 42.73 | G300E | 3414850.76 | 26.79
277 | Story11 | B56 | 32 MPa RC Beam (52.5 cm x 25 cm) | Beam | 32MPa | Concrete Rectangular | 250 | 525 | 1312.5 | 6725 | 0.88 | 2159.4 | G300E | 4635359.09 | 36.37 | G300E | 3113380.55 | 24.43
278 | Story11 | B57 | 32 MPa RC Beam (52.5 cm x 25 cm) | Beam | 32MPa | Concrete Rectangular | 250 | 525 | 1312.5 | 6725 | 0.88 | 2159.4 | G300E | 5038553.41 | 39.53 | G300E | 733432.78 | 5.75
279 | Story11 | B58 | 32 MPa RC Beam (52.5 cm x 25 cm) | Beam | 32MPa | Concrete Rectangular | 250 | 525 | 1312.5 | 6725 | 0.88 | 2159.4 | G300E | 4675709.09 | 36.69 | G300E | 1716140.75 | 13.47
280 | Story11 | B59 | 32 MPa RC Beam (52.5 cm x 25 cm) | Beam | 32MPa | Concrete Rectangular | 250 | 525 | 1312.5 | 6725 | 0.88 | 2159.4 | G300E | 4980779.55 | 39.08 | G300E | 1860824.16 | 14.6
281 | Story11 | B6 | 32 MPa RC Beam (52.5 cm x 25 cm) | Beam | 32MPa | Concrete Rectangular | 250 | 525 | 1312.5 | 6725 | 0.88 | 2159.4 | G300E | 3357914.77 | 26.35 | G300E | 4305153.8 | 33.78
282 | Story11 | B60 | 32 MPa RC Beam (52.5 cm x 25 cm) | Beam | 32MPa | Concrete Rectangular | 250 | 525 | 1312.5 | 6725 | 0.88 | 2159.4 | G300E | 3276909.09 | 25.71 | G300E | 2825421.32 | 22.17
283 | Story11 | B61 | 32 MPa RC Beam (52.5 cm x 25 cm) | Beam | 32MPa | Concrete Rectangular | 250 | 525 | 1312.5 | 6725 | 0.88 | 2159.4 | G300E | 3357914.77 | 26.35 | G300E | 4305153.8 | 33.78
284 | Story11 | B62 | 32 MPa RC Beam (52.5 cm x 25 cm) | Beam | 32MPa | Concrete Rectangular | 250 | 525 | 1312.5 | 6725 | 0.88 | 2159.4 | G300E | 4980779.55 | 39.08 | G300E | 1860825.76 | 14.6
285 | Story11 | B63 | 32 MPa RC Beam (52.5 cm x 25 cm) | Beam | 32MPa | Concrete Rectangular | 250 | 525 | 1312.5 | 6725 | 0.88 | 2159.4 | G300E | 4873485.23 | 38.24 | G300E | 1737963.22 | 13.64
286 | Story11 | B64 | 32 MPa RC Beam (52.5 cm x 25 cm) | Beam | 32MPa | Concrete Rectangular | 250 | 525 | 1312.5 | 6725 | 0.88 | 2159.4 | G300E | 5038553.41 | 39.53 | G300E | 733464.88 | 5.76
287 | Story11 | B65 | 32 MPa RC Beam (52.5 cm x 25 cm) | Beam | 32MPa | Concrete Rectangular | 250 | 525 | 1312.5 | 6725 | 0.88 | 2159.4 | G300E | 4792479.55 | 37.6 | G300E | 1739932.35 | 13.65
288 | Story11 | B66 | 32 MPa RC Beam (52.5 cm x 25 cm) | Beam | 32MPa | Concrete Rectangular | 250 | 525 | 1312.5 | 7200 | 0.94 | 2311.93 | G300E | 5829808.7 | 45.74 | G300E | 3656031.97 | 28.69
289 | Story11 | B67 | 32 MPa RC Beam (52.5 cm x 25 cm) | Beam | 32MPa | Concrete Rectangular | 250 | 525 | 1312.5 | 6725 | 0.88 | 2159.4 | G300E | 5444033.7 | 42.72 | G300E | 3414790.9 | 26.79
290 | Story11 | B69 | 32 MPa RC Beam (52.5 cm x 25 cm) | Beam | 32MPa | Concrete Rectangular | 250 | 525 | 1312.5 | 6725 | 0.88 | 2159.4 | G300E | 5428536.96 | 42.59 | G300E | 3574806.28 | 28.05
291 | Story11 | B7 | 32 MPa RC Beam (52.5 cm x 25 cm) | Beam | 32MPa | Concrete Rectangular | 250 | 525 | 1312.5 | 6725 | 0.88 | 2159.4 | G300E | 4980779.55 | 39.08 | G300E | 1860825.76 | 14.6
292 | Story11 | B70 | 32 MPa RC Beam (52.5 cm x 25 cm) | Beam | 32MPa | Concrete Rectangular | 250 | 525 | 1312.5 | 6725 | 0.88 | 2159.4 | G300E | 5422689.13 | 42.55 | G300E | 2904172.61 | 22.79
293 | Story11 | B71 | 32 MPa RC Beam (52.5 cm x 25 cm) | Beam | 32MPa | Concrete Rectangular | 250 | 525 | 1312.5 | 6725 | 0.88 | 2159.4 | G300E | 4791562.5 | 37.6 | G300E | 1732209.91 | 13.59
294 | Story11 | B72 | 32 MPa RC Beam (52.5 cm x 25 cm) | Beam | 32MPa | Concrete Rectangular | 250 | 525 | 1312.5 | 6725 | 0.88 | 2159.4 | G300E | 5037636.36 | 39.53 | G300E | 733354.14 | 5.75
295 | Story11 | B73 | 32 MPa RC Beam (52.5 cm x 25 cm) | Beam | 32MPa | Concrete Rectangular | 250 | 525 | 1312.5 | 6725 | 0.88 | 2159.4 | G300E | 4871651.14 | 38.22 | G300E | 1737730.52 | 13.63
296 | Story11 | B74 | 32 MPa RC Beam (52.5 cm x 25 cm) | Beam | 32MPa | Concrete Rectangular | 250 | 525 | 1312.5 | 6725 | 0.88 | 2159.4 | G300E | 4980779.55 | 39.08 | G300E | 1860785.64 | 14.6
297 | Story11 | B75 | 32 MPa RC Beam (52.5 cm x 25 cm) | Beam | 32MPa | Concrete Rectangular | 250 | 525 | 1312.5 | 6725 | 0.88 | 2159.4 | G300E | 3358220.45 | 26.35 | G300E | 4305153.8 | 33.78
298 | Story11 | B76 | 32 MPa RC Beam (52.5 cm x 25 cm) | Beam | 32MPa | Concrete Rectangular | 250 | 525 | 1312.5 | 6725 | 0.88 | 2159.4 | G300E | 3101753.41 | 24.34 | G300E | 4293232.21 | 33.69
299 | Story11 | B77 | 32 MPa RC Beam (52.5 cm x 25 cm) | Beam | 32MPa | Concrete Rectangular | 250 | 525 | 1312.5 | 6725 | 0.88 | 2159.4 | G300E | 5391615.91 | 42.3 | G300E | 825513.08 | 6.48
300 | Story11 | B78 | 32 MPa RC Beam (52.5 cm x 25 cm) | Beam | 32MPa | Concrete Rectangular | 250 | 525 | 1312.5 | 6725 | 0.88 | 2159.4 | G300E | 4817851.14 | 37.8 | G300E | 1746643.75 | 13.7
301 | Story11 | B79 | 32 MPa RC Beam (52.5 cm x 25 cm) | Beam | 32MPa | Concrete Rectangular | 250 | 525 | 1312.5 | 6725 | 0.88 | 2159.4 | G300E | 4899162.5 | 38.44 | G300E | 708976.78 | 5.56
302 | Story11 | B8 | 32 MPa RC Beam (52.5 cm x 25 cm) | Beam | 32MPa | Concrete Rectangular | 250 | 525 | 1312.5 | 6725 | 0.88 | 2159.4 | G300E | 3276909.09 | 25.71 | G300E | 2825421.32 | 22.17
303 | Story11 | B80 | 32 MPa RC Beam (52.5 cm x 25 cm) | Beam | 32MPa | Concrete Rectangular | 250 | 525 | 1312.5 | 6725 | 0.88 | 2159.4 | G300E | 4899162.5 | 38.44 | G300E | 708967.15 | 5.56
304 | Story11 | B81 | 32 MPa RC Beam (52.5 cm x 25 cm) | Beam | 32MPa | Concrete Rectangular | 250 | 525 | 1312.5 | 6725 | 0.88 | 2159.4 | G300E | 4793090.91 | 37.61 | G300E | 1739978.89 | 13.65
305 | Story11 | B82 | 32 MPa RC Beam (52.5 cm x 25 cm) | Beam | 32MPa | Concrete Rectangular | 250 | 525 | 1312.5 | 6725 | 0.88 | 2159.4 | G300E | 5038859.09 | 39.54 | G300E | 733431.17 | 5.75
306 | Story11 | B83 | 32 MPa RC Beam (52.5 cm x 25 cm) | Beam | 32MPa | Concrete Rectangular | 250 | 525 | 1312.5 | 6725 | 0.88 | 2159.4 | G300E | 4635359.09 | 36.37 | G300E | 3113388.58 | 24.43
307 | Story11 | B84 | 32 MPa RC Beam (52.5 cm x 25 cm) | Beam | 32MPa | Concrete Rectangular | 250 | 525 | 1312.5 | 6725 | 0.88 | 2159.4 | G300E | 5037636.36 | 39.53 | G300E | 733312.42 | 5.75
308 | Story11 | B85 | 32 MPa RC Beam (52.5 cm x 25 cm) | Beam | 32MPa | Concrete Rectangular | 250 | 525 | 1312.5 | 6725 | 0.88 | 2159.4 | G300E | 4790034.09 | 37.58 | G300E | 1731449.22 | 13.59
309 | Story11 | B86 | 32 MPa RC Beam (52.5 cm x 25 cm) | Beam | 32MPa | Concrete Rectangular | 250 | 525 | 1312.5 | 6725 | 0.88 | 2159.4 | G300E | 4900690.91 | 38.45 | G300E | 698232.45 | 5.48
310 | Story11 | B87 | 32 MPa RC Beam (52.5 cm x 25 cm) | Beam | 32MPa | Concrete Rectangular | 250 | 525 | 1312.5 | 6725 | 0.88 | 2159.4 | G300E | 4897634.09 | 38.43 | G300E | 697147.58 | 5.47
311 | Story11 | B88 | 32 MPa RC Beam (52.5 cm x 25 cm) | Beam | 32MPa | Concrete Rectangular | 250 | 525 | 1312.5 | 6725 | 0.88 | 2159.4 | G300E | 4814182.95 | 37.77 | G300E | 1734435.81 | 13.61
312 | Story11 | B89 | 32 MPa RC Beam (52.5 cm x 25 cm) | Beam | 32MPa | Concrete Rectangular | 250 | 525 | 1312.5 | 6725 | 0.88 | 2159.4 | G300E | 5391310.23 | 42.3 | G300E | 825323.71 | 6.48
313 | Story11 | B9 | 32 MPa RC Beam (52.5 cm x 25 cm) | Beam | 32MPa | Concrete Rectangular | 250 | 525 | 1312.5 | 6725 | 0.88 | 2159.4 | G300E | 4980779.55 | 39.08 | G300E | 1860820.95 | 14.6
314 | Story11 | B90 | 32 MPa RC Beam (52.5 cm x 25 cm) | Beam | 32MPa | Concrete Rectangular | 250 | 525 | 1312.5 | 6725 | 0.88 | 2159.4 | G300E | 3099919.32 | 24.32 | G300E | 4293232.21 | 33.69
315 | Story11 | B91 | 32 MPa RC Beam (52.5 cm x 25 cm) | Beam | 32MPa | Concrete Rectangular | 250 | 525 | 1312.5 | 6725 | 0.88 | 2159.4 | G300E | 3543157.95 | 27.8 | G300E | 3772350.39 | 29.6
316 | Story11 | B92 | 32 MPa RC Beam (52.5 cm x 25 cm) | Beam | 32MPa | Concrete Rectangular | 250 | 525 | 1312.5 | 6725 | 0.88 | 2159.4 | G300E | 5337510.23 | 41.88 | G300E | 1340974.02 | 10.52
317 | Story11 | B93 | 32 MPa RC Beam (52.5 cm x 25 cm) | Beam | 32MPa | Concrete Rectangular | 250 | 525 | 1312.5 | 6725 | 0.88 | 2159.4 | G300E | 5337510.23 | 41.88 | G300E | 1340975.62 | 10.52
318 | Story11 | B94 | 32 MPa RC Beam (52.5 cm x 25 cm) | Beam | 32MPa | Concrete Rectangular | 250 | 525 | 1312.5 | 6725 | 0.88 | 2159.4 | G300E | 4817851.14 | 37.8 | G300E | 1746645.35 | 13.7
319 | Story11 | B95 | 32 MPa RC Beam (52.5 cm x 25 cm) | Beam | 32MPa | Concrete Rectangular | 250 | 525 | 1312.5 | 6725 | 0.88 | 2159.4 | G300E | 5391615.91 | 42.3 | G300E | 825517.9 | 6.48
320 | Story11 | B96 | 32 MPa RC Beam (52.5 cm x 25 cm) | Beam | 32MPa | Concrete Rectangular | 250 | 525 | 1312.5 | 6725 | 0.88 | 2159.4 | G300E | 4873485.23 | 38.24 | G300E | 1737974.46 | 13.64
321 | Story11 | B97 | 32 MPa RC Beam (52.5 cm x 25 cm) | Beam | 32MPa | Concrete Rectangular | 250 | 525 | 1312.5 | 6725 | 0.88 | 2159.4 | G300E | 4980779.55 | 39.08 | G300E | 1860820.95 | 14.6
322 | Story11 | B98 | 32 MPa RC Beam (52.5 cm x 25 cm) | Beam | 32MPa | Concrete Rectangular | 250 | 525 | 1312.5 | 6725 | 0.88 | 2159.4 | G300E | 4675709.09 | 36.69 | G300E | 1716137.54 | 13.47
323 | Story11 | B99 | 32 MPa RC Beam (52.5 cm x 25 cm) | Beam | 32MPa | Concrete Rectangular | 250 | 525 | 1312.5 | 6725 | 0.88 | 2159.4 | G300E | 4980473.86 | 39.08 | G300E | 1860780.83 | 14.6
324 | Story12 | B1 | 32 MPa RC Beam (52.5 cm x 25 cm) | Beam | 32MPa | Concrete Rectangular | 250 | 525 | 1312.5 | 6725 | 0.88 | 2159.4 | G300E | 3261917.39 | 25.59 | G300E | 3720539.29 | 29.19
325 | Story12 | B10 | 32 MPa RC Beam (52.5 cm x 25 cm) | Beam | 32MPa | Concrete Rectangular | 250 | 525 | 1312.5 | 6725 | 0.88 | 2159.4 | G300E | 3195836.96 | 25.08 | G300E | 3958475.79 | 31.06
326 | Story12 | B100 | 32 MPa RC Beam (52.5 cm x 25 cm) | Beam | 32MPa | Concrete Rectangular | 250 | 525 | 1312.5 | 6725 | 0.88 | 2159.4 | G300E | 4744793.18 | 37.23 | G300E | 1722929.18 | 13.52
327 | Story12 | B101 | 32 MPa RC Beam (52.5 cm x 25 cm) | Beam | 32MPa | Concrete Rectangular | 250 | 525 | 1312.5 | 6725 | 0.88 | 2159.4 | G300E | 5182529.55 | 40.66 | G300E | 1335331.44 | 10.48
328 | Story12 | B102 | 32 MPa RC Beam (52.5 cm x 25 cm) | Beam | 32MPa | Concrete Rectangular | 250 | 525 | 1312.5 | 6725 | 0.88 | 2159.4 | G300E | 4872262.5 | 38.23 | G300E | 1742111.71 | 13.67
329 | Story12 | B103 | 32 MPa RC Beam (52.5 cm x 25 cm) | Beam | 32MPa | Concrete Rectangular | 250 | 525 | 1312.5 | 6725 | 0.88 | 2159.4 | G300E | 4883878.41 | 38.32 | G300E | 3219668.41 | 25.26
330 | Story12 | B104 | 32 MPa RC Beam (52.5 cm x 25 cm) | Beam | 32MPa | Concrete Rectangular | 250 | 525 | 1312.5 | 6725 | 0.88 | 2159.4 | G300E | 4883267.05 | 38.32 | G300E | 3218923.77 | 25.26
331 | Story12 | B105 | 32 MPa RC Beam (52.5 cm x 25 cm) | Beam | 32MPa | Concrete Rectangular | 250 | 525 | 1312.5 | 6725 | 0.88 | 2159.4 | G300E | 3164551.09 | 24.83 | G300E | 3720539.29 | 29.19
332 | Story12 | B106 | 32 MPa RC Beam (52.5 cm x 25 cm) | Beam | 32MPa | Concrete Rectangular | 250 | 525 | 1312.5 | 6725 | 0.88 | 2159.4 | G300E | 3261917.39 | 25.59 | G300E | 3720539.29 | 29.19
333 | Story12 | B107 | 32 MPa RC Beam (52.5 cm x 25 cm) | Beam | 32MPa | Concrete Rectangular | 250 | 525 | 1312.5 | 6725 | 0.88 | 2159.4 | G300E | 3407129.55 | 26.73 | G300E | 4306987.89 | 33.79
334 | Story12 | B108 | 32 MPa RC Beam (52.5 cm x 25 cm) | Beam | 32MPa | Concrete Rectangular | 250 | 525 | 1312.5 | 6725 | 0.88 | 2159.4 | G300E | 3290864.13 | 25.82 | G300E | 3915457.2 | 30.72
335 | Story12 | B109 | 32 MPa RC Beam (52.5 cm x 25 cm) | Beam | 32MPa | Concrete Rectangular | 250 | 525 | 1312.5 | 6725 | 0.88 | 2159.4 | G300E | 3404072.73 | 26.71 | G300E | 4481226.52 | 35.16
336 | Story12 | B11 | 32 MPa RC Beam (52.5 cm x 25 cm) | Beam | 32MPa | Concrete Rectangular | 250 | 525 | 1312.5 | 6725 | 0.88 | 2159.4 | G300E | 5184975 | 40.68 | G300E | 1335514.39 | 10.48
337 | Story12 | B110 | 32 MPa RC Beam (52.5 cm x 25 cm) | Beam | 32MPa | Concrete Rectangular | 250 | 525 | 1312.5 | 6725 | 0.88 | 2159.4 | G300E | 3195836.96 | 25.08 | G300E | 3960230.13 | 31.07
338 | Story12 | B111 | 32 MPa RC Beam (52.5 cm x 25 cm) | Beam | 32MPa | Concrete Rectangular | 250 | 525 | 1312.5 | 6725 | 0.88 | 2159.4 | G300E | 3405906.82 | 26.72 | G300E | 4306987.89 | 33.79
339 | Story12 | B112 | 32 MPa RC Beam (52.5 cm x 25 cm) | Beam | 32MPa | Concrete Rectangular | 250 | 525 | 1312.5 | 6725 | 0.88 | 2159.4 | G300E | 3174492.39 | 24.91 | G300E | 3720539.29 | 29.19
340 | Story12 | B12 | 32 MPa RC Beam (52.5 cm x 25 cm) | Beam | 32MPa | Concrete Rectangular | 250 | 525 | 1312.5 | 6725 | 0.88 | 2159.4 | G300E | 3407129.55 | 26.73 | G300E | 4306987.89 | 33.79
341 | Story12 | B13 | 32 MPa RC Beam (52.5 cm x 25 cm) | Beam | 32MPa | Concrete Rectangular | 250 | 525 | 1312.5 | 6725 | 0.88 | 2159.4 | G300E | 4884184.09 | 38.32 | G300E | 3220307.13 | 25.27
342 | Story12 | B14 | 32 MPa RC Beam (52.5 cm x 25 cm) | Beam | 32MPa | Concrete Rectangular | 250 | 525 | 1312.5 | 6725 | 0.88 | 2159.4 | G300E | 3163966.3 | 24.83 | G300E | 3720539.29 | 29.19
343 | Story12 | B15 | 32 MPa RC Beam (52.5 cm x 25 cm) | Beam | 32MPa | Concrete Rectangular | 250 | 525 | 1312.5 | 6725 | 0.88 | 2159.4 | G300E | 3261917.39 | 25.59 | G300E | 3720539.29 | 29.19
344 | Story12 | B16 | 32 MPa RC Beam (52.5 cm x 25 cm) | Beam | 32MPa | Concrete Rectangular | 250 | 525 | 1312.5 | 6725 | 0.88 | 2159.4 | G300E | 3407129.55 | 26.73 | G300E | 4306987.89 | 33.79
345 | Story12 | B17 | 32 MPa RC Beam (52.5 cm x 25 cm) | Beam | 32MPa | Concrete Rectangular | 250 | 525 | 1312.5 | 6725 | 0.88 | 2159.4 | G300E | 4884184.09 | 38.32 | G300E | 3220307.13 | 25.27
346 | Story12 | B18 | 32 MPa RC Beam (52.5 cm x 25 cm) | Beam | 32MPa | Concrete Rectangular | 250 | 525 | 1312.5 | 6725 | 0.88 | 2159.4 | G300E | 4878376.14 | 38.28 | G300E | 1758237.04 | 13.8
347 | Story12 | B19 | 32 MPa RC Beam (52.5 cm x 25 cm) | Beam | 32MPa | Concrete Rectangular | 250 | 525 | 1312.5 | 6725 | 0.88 | 2159.4 | G300E | 4878376.14 | 38.28 | G300E | 1758238.64 | 13.8
348 | Story12 | B2 | 32 MPa RC Beam (52.5 cm x 25 cm) | Beam | 32MPa | Concrete Rectangular | 250 | 525 | 1312.5 | 6725 | 0.88 | 2159.4 | G300E | 3261917.39 | 25.59 | G300E | 3720539.29 | 29.19
349 | Story12 | B20 | 32 MPa RC Beam (52.5 cm x 25 cm) | Beam | 32MPa | Concrete Rectangular | 250 | 525 | 1312.5 | 6725 | 0.88 | 2159.4 | G300E | 4922700 | 38.63 | G300E | 713958.17 | 5.6
350 | Story12 | B21 | 32 MPa RC Beam (52.5 cm x 25 cm) | Beam | 32MPa | Concrete Rectangular | 250 | 525 | 1312.5 | 6725 | 0.88 | 2159.4 | G300E | 4744793.18 | 37.23 | G300E | 1723078.43 | 13.52
351 | Story12 | B22 | 32 MPa RC Beam (52.5 cm x 25 cm) | Beam | 32MPa | Concrete Rectangular | 250 | 525 | 1312.5 | 6725 | 0.88 | 2159.4 | G300E | 5053226.14 | 39.65 | G300E | 736735.52 | 5.78
352 | Story12 | B23 | 32 MPa RC Beam (52.5 cm x 25 cm) | Beam | 32MPa | Concrete Rectangular | 250 | 525 | 1312.5 | 6725 | 0.88 | 2159.4 | G300E | 4841388.64 | 37.99 | G300E | 1732933.69 | 13.6
353 | Story12 | B24 | 32 MPa RC Beam (52.5 cm x 25 cm) | Beam | 32MPa | Concrete Rectangular | 250 | 525 | 1312.5 | 6725 | 0.88 | 2159.4 | G300E | 5053226.14 | 39.65 | G300E | 736753.17 | 5.78
354 | Story12 | B25 | 32 MPa RC Beam (52.5 cm x 25 cm) | Beam | 32MPa | Concrete Rectangular | 250 | 525 | 1312.5 | 6725 | 0.88 | 2159.4 | G300E | 4744793.18 | 37.23 | G300E | 1723072.01 | 13.52
355 | Story12 | B26 | 32 MPa RC Beam (52.5 cm x 25 cm) | Beam | 32MPa | Concrete Rectangular | 250 | 525 | 1312.5 | 6725 | 0.88 | 2159.4 | G300E | 4923005.68 | 38.63 | G300E | 713958.17 | 5.6
356 | Story12 | B27 | 32 MPa RC Beam (52.5 cm x 25 cm) | Beam | 32MPa | Concrete Rectangular | 250 | 525 | 1312.5 | 6725 | 0.88 | 2159.4 | G300E | 4878376.14 | 38.28 | G300E | 1758237.04 | 13.8
357 | Story12 | B28 | 32 MPa RC Beam (52.5 cm x 25 cm) | Beam | 32MPa | Concrete Rectangular | 250 | 525 | 1312.5 | 6725 | 0.88 | 2159.4 | G300E | 4878376.14 | 38.28 | G300E | 1758237.04 | 13.8
358 | Story12 | B29 | 32 MPa RC Beam (52.5 cm x 25 cm) | Beam | 32MPa | Concrete Rectangular | 250 | 525 | 1312.5 | 6725 | 0.88 | 2159.4 | G300E | 4884184.09 | 38.32 | G300E | 3220308.74 | 25.27
359 | Story12 | B3 | 32 MPa RC Beam (52.5 cm x 25 cm) | Beam | 32MPa | Concrete Rectangular | 250 | 525 | 1312.5 | 6725 | 0.88 | 2159.4 | G300E | 4884184.09 | 38.32 | G300E | 3220307.13 | 25.27
360 | Story12 | B30 | 32 MPa RC Beam (52.5 cm x 25 cm) | Beam | 32MPa | Concrete Rectangular | 250 | 525 | 1312.5 | 6725 | 0.88 | 2159.4 | G300E | 3407129.55 | 26.73 | G300E | 4306987.89 | 33.79
361 | Story12 | B31 | 32 MPa RC Beam (52.5 cm x 25 cm) | Beam | 32MPa | Concrete Rectangular | 250 | 525 | 1312.5 | 6725 | 0.88 | 2159.4 | G300E | 3289109.78 | 25.81 | G300E | 3914580.03 | 30.72
362 | Story12 | B32 | 32 MPa RC Beam (52.5 cm x 25 cm) | Beam | 32MPa | Concrete Rectangular | 250 | 525 | 1312.5 | 6725 | 0.88 | 2159.4 | G300E | 5184975 | 40.68 | G300E | 1335515.99 | 10.48
363 | Story12 | B33 | 32 MPa RC Beam (52.5 cm x 25 cm) | Beam | 32MPa | Concrete Rectangular | 250 | 525 | 1312.5 | 6725 | 0.88 | 2159.4 | G300E | 4744793.18 | 37.23 | G300E | 1723075.22 | 13.52
364 | Story12 | B34 | 32 MPa RC Beam (52.5 cm x 25 cm) | Beam | 32MPa | Concrete Rectangular | 250 | 525 | 1312.5 | 6725 | 0.88 | 2159.4 | G300E | 4922700 | 38.63 | G300E | 713962.99 | 5.6
365 | Story12 | B35 | 32 MPa RC Beam (52.5 cm x 25 cm) | Beam | 32MPa | Concrete Rectangular | 250 | 525 | 1312.5 | 6725 | 0.88 | 2159.4 | G300E | 4791562.5 | 37.6 | G300E | 1739718.91 | 13.65
366 | Story12 | B36 | 32 MPa RC Beam (52.5 cm x 25 cm) | Beam | 32MPa | Concrete Rectangular | 250 | 525 | 1312.5 | 6725 | 0.88 | 2159.4 | G300E | 4791868.18 | 37.6 | G300E | 1739725.33 | 13.65
367 | Story12 | B37 | 32 MPa RC Beam (52.5 cm x 25 cm) | Beam | 32MPa | Concrete Rectangular | 250 | 525 | 1312.5 | 7200 | 0.94 | 2311.93 | G300E | 5869878.26 | 46.06 | G300E | 3658572.78 | 28.71
368 | Story12 | B38 | 32 MPa RC Beam (52.5 cm x 25 cm) | Beam | 32MPa | Concrete Rectangular | 250 | 525 | 1312.5 | 6725 | 0.88 | 2159.4 | G300E | 4615795.45 | 36.22 | G300E | 3112080.64 | 24.42
369 | Story12 | B39 | 32 MPa RC Beam (52.5 cm x 25 cm) | Beam | 32MPa | Concrete Rectangular | 250 | 525 | 1312.5 | 7200 | 0.94 | 2311.93 | G300E | 5872069.57 | 46.07 | G300E | 3658668.1 | 28.71
370 | Story12 | B4 | 32 MPa RC Beam (52.5 cm x 25 cm) | Beam | 32MPa | Concrete Rectangular | 250 | 525 | 1312.5 | 6725 | 0.88 | 2159.4 | G300E | 3407129.55 | 26.73 | G300E | 4306987.89 | 33.79
371 | Story12 | B40 | 32 MPa RC Beam (52.5 cm x 25 cm) | Beam | 32MPa | Concrete Rectangular | 250 | 525 | 1312.5 | 6725 | 0.88 | 2159.4 | G300E | 4791868.18 | 37.6 | G300E | 1739709.28 | 13.65
372 | Story12 | B41 | 32 MPa RC Beam (52.5 cm x 25 cm) | Beam | 32MPa | Concrete Rectangular | 250 | 525 | 1312.5 | 6725 | 0.88 | 2159.4 | G300E | 4791868.18 | 37.6 | G300E | 1739739.77 | 13.65
373 | Story12 | B42 | 32 MPa RC Beam (52.5 cm x 25 cm) | Beam | 32MPa | Concrete Rectangular | 250 | 525 | 1312.5 | 6725 | 0.88 | 2159.4 | G300E | 4923005.68 | 38.63 | G300E | 713964.59 | 5.6
374 | Story12 | B43 | 32 MPa RC Beam (52.5 cm x 25 cm) | Beam | 32MPa | Concrete Rectangular | 250 | 525 | 1312.5 | 6725 | 0.88 | 2159.4 | G300E | 4744793.18 | 37.23 | G300E | 1723086.45 | 13.52
375 | Story12 | B44 | 32 MPa RC Beam (52.5 cm x 25 cm) | Beam | 32MPa | Concrete Rectangular | 250 | 525 | 1312.5 | 6725 | 0.88 | 2159.4 | G300E | 5184975 | 40.68 | G300E | 1335519.2 | 10.48
376 | Story12 | B45 | 32 MPa RC Beam (52.5 cm x 25 cm) | Beam | 32MPa | Concrete Rectangular | 250 | 525 | 1312.5 | 6725 | 0.88 | 2159.4 | G300E | 3289109.78 | 25.81 | G300E | 3913702.86 | 30.71
377 | Story12 | B46 | 32 MPa RC Beam (52.5 cm x 25 cm) | Beam | 32MPa | Concrete Rectangular | 250 | 525 | 1312.5 | 6725 | 0.88 | 2159.4 | G300E | 3404072.73 | 26.71 | G300E | 4481226.52 | 35.16
378 | Story12 | B47 | 32 MPa RC Beam (52.5 cm x 25 cm) | Beam | 32MPa | Concrete Rectangular | 250 | 525 | 1312.5 | 6725 | 0.88 | 2159.4 | G300E | 4826104.55 | 37.87 | G300E | 2540436.46 | 19.93
379 | Story12 | B48 | 32 MPa RC Beam (52.5 cm x 25 cm) | Beam | 32MPa | Concrete Rectangular | 250 | 525 | 1312.5 | 6725 | 0.88 | 2159.4 | G300E | 4841388.64 | 37.99 | G300E | 1732938.5 | 13.6
380 | Story12 | B49 | 32 MPa RC Beam (52.5 cm x 25 cm) | Beam | 32MPa | Concrete Rectangular | 250 | 525 | 1312.5 | 6725 | 0.88 | 2159.4 | G300E | 5053226.14 | 39.65 | G300E | 736740.33 | 5.78
381 | Story12 | B5 | 32 MPa RC Beam (52.5 cm x 25 cm) | Beam | 32MPa | Concrete Rectangular | 250 | 525 | 1312.5 | 6725 | 0.88 | 2159.4 | G300E | 5184975 | 40.68 | G300E | 1335515.99 | 10.48
382 | Story12 | B50 | 32 MPa RC Beam (52.5 cm x 25 cm) | Beam | 32MPa | Concrete Rectangular | 250 | 525 | 1312.5 | 6725 | 0.88 | 2159.4 | G300E | 4615795.45 | 36.22 | G300E | 3112087.06 | 24.42
383 | Story12 | B51 | 32 MPa RC Beam (52.5 cm x 25 cm) | Beam | 32MPa | Concrete Rectangular | 250 | 525 | 1312.5 | 7200 | 0.94 | 2311.93 | G300E | 5869878.26 | 46.06 | G300E | 3658599.08 | 28.71
384 | Story12 | B55 | 32 MPa RC Beam (52.5 cm x 25 cm) | Beam | 32MPa | Concrete Rectangular | 250 | 525 | 1312.5 | 6725 | 0.88 | 2159.4 | G300E | 5482629.35 | 43.02 | G300E | 3417240.84 | 26.81
385 | Story12 | B56 | 32 MPa RC Beam (52.5 cm x 25 cm) | Beam | 32MPa | Concrete Rectangular | 250 | 525 | 1312.5 | 6725 | 0.88 | 2159.4 | G300E | 4614572.73 | 36.21 | G300E | 3112006.82 | 24.42
386 | Story12 | B57 | 32 MPa RC Beam (52.5 cm x 25 cm) | Beam | 32MPa | Concrete Rectangular | 250 | 525 | 1312.5 | 6725 | 0.88 | 2159.4 | G300E | 5053226.14 | 39.65 | G300E | 736703.42 | 5.78
387 | Story12 | B58 | 32 MPa RC Beam (52.5 cm x 25 cm) | Beam | 32MPa | Concrete Rectangular | 250 | 525 | 1312.5 | 6725 | 0.88 | 2159.4 | G300E | 4841694.32 | 37.99 | G300E | 1732946.53 | 13.6
388 | Story12 | B59 | 32 MPa RC Beam (52.5 cm x 25 cm) | Beam | 32MPa | Concrete Rectangular | 250 | 525 | 1312.5 | 6725 | 0.88 | 2159.4 | G300E | 4826104.55 | 37.87 | G300E | 2540433.25 | 19.93
389 | Story12 | B6 | 32 MPa RC Beam (52.5 cm x 25 cm) | Beam | 32MPa | Concrete Rectangular | 250 | 525 | 1312.5 | 6725 | 0.88 | 2159.4 | G300E | 3290864.13 | 25.82 | G300E | 3914580.03 | 30.72
390 | Story12 | B60 | 32 MPa RC Beam (52.5 cm x 25 cm) | Beam | 32MPa | Concrete Rectangular | 250 | 525 | 1312.5 | 6725 | 0.88 | 2159.4 | G300E | 3404072.73 | 26.71 | G300E | 4481226.52 | 35.16
391 | Story12 | B61 | 32 MPa RC Beam (52.5 cm x 25 cm) | Beam | 32MPa | Concrete Rectangular | 250 | 525 | 1312.5 | 6725 | 0.88 | 2159.4 | G300E | 3194082.61 | 25.06 | G300E | 3960230.13 | 31.07
392 | Story12 | B62 | 32 MPa RC Beam (52.5 cm x 25 cm) | Beam | 32MPa | Concrete Rectangular | 250 | 525 | 1312.5 | 6725 | 0.88 | 2159.4 | G300E | 4826104.55 | 37.87 | G300E | 2540436.46 | 19.93
393 | Story12 | B63 | 32 MPa RC Beam (52.5 cm x 25 cm) | Beam | 32MPa | Concrete Rectangular | 250 | 525 | 1312.5 | 6725 | 0.88 | 2159.4 | G300E | 4744793.18 | 37.23 | G300E | 1723076.83 | 13.52
394 | Story12 | B64 | 32 MPa RC Beam (52.5 cm x 25 cm) | Beam | 32MPa | Concrete Rectangular | 250 | 525 | 1312.5 | 6725 | 0.88 | 2159.4 | G300E | 5053226.14 | 39.65 | G300E | 736740.33 | 5.78
395 | Story12 | B65 | 32 MPa RC Beam (52.5 cm x 25 cm) | Beam | 32MPa | Concrete Rectangular | 250 | 525 | 1312.5 | 6725 | 0.88 | 2159.4 | G300E | 4791562.5 | 37.6 | G300E | 1739717.3 | 13.65
396 | Story12 | B66 | 32 MPa RC Beam (52.5 cm x 25 cm) | Beam | 32MPa | Concrete Rectangular | 250 | 525 | 1312.5 | 7200 | 0.94 | 2311.93 | G300E | 5869878.26 | 46.06 | G300E | 3658600.72 | 28.71
397 | Story12 | B67 | 32 MPa RC Beam (52.5 cm x 25 cm) | Beam | 32MPa | Concrete Rectangular | 250 | 525 | 1312.5 | 6725 | 0.88 | 2159.4 | G300E | 5482336.96 | 43.02 | G300E | 3417197.86 | 26.81
398 | Story12 | B69 | 32 MPa RC Beam (52.5 cm x 25 cm) | Beam | 32MPa | Concrete Rectangular | 250 | 525 | 1312.5 | 6725 | 0.88 | 2159.4 | G300E | 5368596.74 | 42.12 | G300E | 3570087.52 | 28.01
399 | Story12 | B7 | 32 MPa RC Beam (52.5 cm x 25 cm) | Beam | 32MPa | Concrete Rectangular | 250 | 525 | 1312.5 | 6725 | 0.88 | 2159.4 | G300E | 4826104.55 | 37.87 | G300E | 2540434.85 | 19.93
400 | Story12 | B70 | 32 MPa RC Beam (52.5 cm x 25 cm) | Beam | 32MPa | Concrete Rectangular | 250 | 525 | 1312.5 | 6725 | 0.88 | 2159.4 | G300E | 5362748.91 | 42.08 | G300E | 2899529.07 | 22.75
401 | Story12 | B71 | 32 MPa RC Beam (52.5 cm x 25 cm) | Beam | 32MPa | Concrete Rectangular | 250 | 525 | 1312.5 | 6725 | 0.88 | 2159.4 | G300E | 4790339.77 | 37.59 | G300E | 1732217.93 | 13.59
402 | Story12 | B72 | 32 MPa RC Beam (52.5 cm x 25 cm) | Beam | 32MPa | Concrete Rectangular | 250 | 525 | 1312.5 | 6725 | 0.88 | 2159.4 | G300E | 5052309.09 | 39.64 | G300E | 736631.2 | 5.78
403 | Story12 | B73 | 32 MPa RC Beam (52.5 cm x 25 cm) | Beam | 32MPa | Concrete Rectangular | 250 | 525 | 1312.5 | 6725 | 0.88 | 2159.4 | G300E | 4744181.82 | 37.22 | G300E | 1722845.73 | 13.52
404 | Story12 | B74 | 32 MPa RC Beam (52.5 cm x 25 cm) | Beam | 32MPa | Concrete Rectangular | 250 | 525 | 1312.5 | 6725 | 0.88 | 2159.4 | G300E | 4825187.5 | 37.86 | G300E | 2540420.41 | 19.93
405 | Story12 | B75 | 32 MPa RC Beam (52.5 cm x 25 cm) | Beam | 32MPa | Concrete Rectangular | 250 | 525 | 1312.5 | 6725 | 0.88 | 2159.4 | G300E | 3194082.61 | 25.06 | G300E | 3959352.96 | 31.07
406 | Story12 | B76 | 32 MPa RC Beam (52.5 cm x 25 cm) | Beam | 32MPa | Concrete Rectangular | 250 | 525 | 1312.5 | 6725 | 0.88 | 2159.4 | G300E | 3407129.55 | 26.73 | G300E | 4306987.89 | 33.79
407 | Story12 | B77 | 32 MPa RC Beam (52.5 cm x 25 cm) | Beam | 32MPa | Concrete Rectangular | 250 | 525 | 1312.5 | 6725 | 0.88 | 2159.4 | G300E | 5184975 | 40.68 | G300E | 1335515.99 | 10.48
408 | Story12 | B78 | 32 MPa RC Beam (52.5 cm x 25 cm) | Beam | 32MPa | Concrete Rectangular | 250 | 525 | 1312.5 | 6725 | 0.88 | 2159.4 | G300E | 4878376.14 | 38.28 | G300E | 1758238.64 | 13.8
409 | Story12 | B79 | 32 MPa RC Beam (52.5 cm x 25 cm) | Beam | 32MPa | Concrete Rectangular | 250 | 525 | 1312.5 | 6725 | 0.88 | 2159.4 | G300E | 4923005.68 | 38.63 | G300E | 713966.2 | 5.6
410 | Story12 | B8 | 32 MPa RC Beam (52.5 cm x 25 cm) | Beam | 32MPa | Concrete Rectangular | 250 | 525 | 1312.5 | 6725 | 0.88 | 2159.4 | G300E | 3404072.73 | 26.71 | G300E | 4481226.52 | 35.16
411 | Story12 | B80 | 32 MPa RC Beam (52.5 cm x 25 cm) | Beam | 32MPa | Concrete Rectangular | 250 | 525 | 1312.5 | 6725 | 0.88 | 2159.4 | G300E | 4922700 | 38.63 | G300E | 713956.57 | 5.6
412 | Story12 | B81 | 32 MPa RC Beam (52.5 cm x 25 cm) | Beam | 32MPa | Concrete Rectangular | 250 | 525 | 1312.5 | 6725 | 0.88 | 2159.4 | G300E | 4792173.86 | 37.6 | G300E | 1739768.66 | 13.65
413 | Story12 | B82 | 32 MPa RC Beam (52.5 cm x 25 cm) | Beam | 32MPa | Concrete Rectangular | 250 | 525 | 1312.5 | 6725 | 0.88 | 2159.4 | G300E | 5052920.45 | 39.65 | G300E | 736700.21 | 5.78
414 | Story12 | B83 | 32 MPa RC Beam (52.5 cm x 25 cm) | Beam | 32MPa | Concrete Rectangular | 250 | 525 | 1312.5 | 6725 | 0.88 | 2159.4 | G300E | 4614878.41 | 36.21 | G300E | 3112022.87 | 24.42
415 | Story12 | B84 | 32 MPa RC Beam (52.5 cm x 25 cm) | Beam | 32MPa | Concrete Rectangular | 250 | 525 | 1312.5 | 6725 | 0.88 | 2159.4 | G300E | 5052614.77 | 39.64 | G300E | 736583.06 | 5.78
416 | Story12 | B85 | 32 MPa RC Beam (52.5 cm x 25 cm) | Beam | 32MPa | Concrete Rectangular | 250 | 525 | 1312.5 | 6725 | 0.88 | 2159.4 | G300E | 4789728.41 | 37.58 | G300E | 1731463.66 | 13.59
417 | Story12 | B86 | 32 MPa RC Beam (52.5 cm x 25 cm) | Beam | 32MPa | Concrete Rectangular | 250 | 525 | 1312.5 | 6725 | 0.88 | 2159.4 | G300E | 4924534.09 | 38.64 | G300E | 703059.78 | 5.52
418 | Story12 | B87 | 32 MPa RC Beam (52.5 cm x 25 cm) | Beam | 32MPa | Concrete Rectangular | 250 | 525 | 1312.5 | 6725 | 0.88 | 2159.4 | G300E | 4921477.27 | 38.62 | G300E | 701976.52 | 5.51
419 | Story12 | B88 | 32 MPa RC Beam (52.5 cm x 25 cm) | Beam | 32MPa | Concrete Rectangular | 250 | 525 | 1312.5 | 6725 | 0.88 | 2159.4 | G300E | 4874707.95 | 38.25 | G300E | 1742856.35 | 13.68
420 | Story12 | B89 | 32 MPa RC Beam (52.5 cm x 25 cm) | Beam | 32MPa | Concrete Rectangular | 250 | 525 | 1312.5 | 6725 | 0.88 | 2159.4 | G300E | 5182835.23 | 40.67 | G300E | 1335325.02 | 10.48
421 | Story12 | B9 | 32 MPa RC Beam (52.5 cm x 25 cm) | Beam | 32MPa | Concrete Rectangular | 250 | 525 | 1312.5 | 6725 | 0.88 | 2159.4 | G300E | 4826104.55 | 37.87 | G300E | 2540433.25 | 19.93
422 | Story12 | B90 | 32 MPa RC Beam (52.5 cm x 25 cm) | Beam | 32MPa | Concrete Rectangular | 250 | 525 | 1312.5 | 6725 | 0.88 | 2159.4 | G300E | 3405601.14 | 26.72 | G300E | 4306987.89 | 33.79
423 | Story12 | B91 | 32 MPa RC Beam (52.5 cm x 25 cm) | Beam | 32MPa | Concrete Rectangular | 250 | 525 | 1312.5 | 6725 | 0.88 | 2159.4 | G300E | 3163966.3 | 24.83 | G300E | 3720539.29 | 29.19
424 | Story12 | B92 | 32 MPa RC Beam (52.5 cm x 25 cm) | Beam | 32MPa | Concrete Rectangular | 250 | 525 | 1312.5 | 6725 | 0.88 | 2159.4 | G300E | 4884184.09 | 38.32 | G300E | 3220307.13 | 25.27
425 | Story12 | B93 | 32 MPa RC Beam (52.5 cm x 25 cm) | Beam | 32MPa | Concrete Rectangular | 250 | 525 | 1312.5 | 6725 | 0.88 | 2159.4 | G300E | 4884184.09 | 38.32 | G300E | 3220310.34 | 25.27
426 | Story12 | B94 | 32 MPa RC Beam (52.5 cm x 25 cm) | Beam | 32MPa | Concrete Rectangular | 250 | 525 | 1312.5 | 6725 | 0.88 | 2159.4 | G300E | 4878376.14 | 38.28 | G300E | 1758241.85 | 13.8
427 | Story12 | B95 | 32 MPa RC Beam (52.5 cm x 25 cm) | Beam | 32MPa | Concrete Rectangular | 250 | 525 | 1312.5 | 6725 | 0.88 | 2159.4 | G300E | 5184669.32 | 40.68 | G300E | 1335519.2 | 10.48
428 | Story12 | B96 | 32 MPa RC Beam (52.5 cm x 25 cm) | Beam | 32MPa | Concrete Rectangular | 250 | 525 | 1312.5 | 6725 | 0.88 | 2159.4 | G300E | 4744793.18 | 37.23 | G300E | 1723089.66 | 13.52
429 | Story12 | B97 | 32 MPa RC Beam (52.5 cm x 25 cm) | Beam | 32MPa | Concrete Rectangular | 250 | 525 | 1312.5 | 6725 | 0.88 | 2159.4 | G300E | 4826104.55 | 37.87 | G300E | 2540431.64 | 19.93
430 | Story12 | B98 | 32 MPa RC Beam (52.5 cm x 25 cm) | Beam | 32MPa | Concrete Rectangular | 250 | 525 | 1312.5 | 6725 | 0.88 | 2159.4 | G300E | 4841694.32 | 37.99 | G300E | 1732940.11 | 13.6
431 | Story12 | B99 | 32 MPa RC Beam (52.5 cm x 25 cm) | Beam | 32MPa | Concrete Rectangular | 250 | 525 | 1312.5 | 6725 | 0.88 | 2159.4 | G300E | 4825187.5 | 37.86 | G300E | 2540418.81 | 19.93
432 | Story13 | B1 | 32 MPa RC Beam (55 cm x 25 cm) | Beam | 32MPa | Concrete Rectangular | 250 | 550 | 1375 | 6737.5 | 0.93 | 2266.44 | G300E | 3640393.75 | 28.56 | G300E | 3934656.82 | 30.87
433 | Story13 | B10 | 32 MPa RC Beam (55 cm x 25 cm) | Beam | 32MPa | Concrete Rectangular | 250 | 550 | 1375 | 6737.5 | 0.93 | 2266.44 | G300E | 3832465.76 | 30.07 | G300E | 3484881.36 | 27.34
434 | Story13 | B100 | 32 MPa RC Beam (55 cm x 25 cm) | Beam | 32MPa | Concrete Rectangular | 250 | 550 | 1375 | 6737.5 | 0.93 | 2266.44 | G300E | 4851918.75 | 38.07 | G300E | 1800943.7 | 14.13
435 | Story13 | B101 | 32 MPa RC Beam (55 cm x 25 cm) | Beam | 32MPa | Concrete Rectangular | 250 | 550 | 1375 | 6737.5 | 0.93 | 2266.44 | G300E | 4572925 | 35.88 | G300E | 1632557.35 | 12.81
436 | Story13 | B102 | 32 MPa RC Beam (55 cm x 25 cm) | Beam | 32MPa | Concrete Rectangular | 250 | 550 | 1375 | 6737.5 | 0.93 | 2266.44 | G300E | 4759125 | 37.34 | G300E | 3255570.87 | 25.54
437 | Story13 | B103 | 32 MPa RC Beam (55 cm x 25 cm) | Beam | 32MPa | Concrete Rectangular | 250 | 550 | 1375 | 6737.5 | 0.93 | 2266.44 | G300E | 4857737.5 | 38.12 | G300E | 3275155.41 | 25.7
438 | Story13 | B104 | 32 MPa RC Beam (55 cm x 25 cm) | Beam | 32MPa | Concrete Rectangular | 250 | 550 | 1375 | 6737.5 | 0.93 | 2266.44 | G300E | 4965537.5 | 38.96 | G300E | 3274710.73 | 25.69
439 | Story13 | B105 | 32 MPa RC Beam (55 cm x 25 cm) | Beam | 32MPa | Concrete Rectangular | 250 | 550 | 1375 | 6737.5 | 0.93 | 2266.44 | G300E | 3532900 | 27.72 | G300E | 3924550.57 | 30.79
440 | Story13 | B106 | 32 MPa RC Beam (55 cm x 25 cm) | Beam | 32MPa | Concrete Rectangular | 250 | 550 | 1375 | 6737.5 | 0.93 | 2266.44 | G300E | 3640393.75 | 28.56 | G300E | 3934656.82 | 30.87
441 | Story13 | B107 | 32 MPa RC Beam (55 cm x 25 cm) | Beam | 32MPa | Concrete Rectangular | 250 | 550 | 1375 | 6737.5 | 0.93 | 2266.44 | G300E | 3229605.98 | 25.34 | G300E | 3687627.82 | 28.93
442 | Story13 | B108 | 32 MPa RC Beam (55 cm x 25 cm) | Beam | 32MPa | Concrete Rectangular | 250 | 550 | 1375 | 6737.5 | 0.93 | 2266.44 | G300E | 3317193.48 | 26.03 | G300E | 3484850.75 | 27.34
443 | Story13 | B109 | 32 MPa RC Beam (55 cm x 25 cm) | Beam | 32MPa | Concrete Rectangular | 250 | 550 | 1375 | 6737.5 | 0.93 | 2266.44 | G300E | 3150700 | 24.72 | G300E | 4661694.32 | 36.58
444 | Story13 | B11 | 32 MPa RC Beam (55 cm x 25 cm) | Beam | 32MPa | Concrete Rectangular | 250 | 550 | 1375 | 6737.5 | 0.93 | 2266.44 | G300E | 4575375 | 35.9 | G300E | 1632628.09 | 12.81
445 | Story13 | B110 | 32 MPa RC Beam (55 cm x 25 cm) | Beam | 32MPa | Concrete Rectangular | 250 | 550 | 1375 | 6737.5 | 0.93 | 2266.44 | G300E | 3832465.76 | 30.07 | G300E | 3483717.67 | 27.33
446 | Story13 | B111 | 32 MPa RC Beam (55 cm x 25 cm) | Beam | 32MPa | Concrete Rectangular | 250 | 550 | 1375 | 6737.5 | 0.93 | 2266.44 | G300E | 3126785.87 | 24.53 | G300E | 3687605.26 | 28.93
447 | Story13 | B112 | 32 MPa RC Beam (55 cm x 25 cm) | Beam | 32MPa | Concrete Rectangular | 250 | 550 | 1375 | 6737.5 | 0.93 | 2266.44 | G300E | 3531675 | 27.71 | G300E | 3932819.32 | 30.86
448 | Story13 | B12 | 32 MPa RC Beam (55 cm x 25 cm) | Beam | 32MPa | Concrete Rectangular | 250 | 550 | 1375 | 6737.5 | 0.93 | 2266.44 | G300E | 3127371.74 | 24.54 | G300E | 3687629.43 | 28.93
449 | Story13 | B13 | 32 MPa RC Beam (55 cm x 25 cm) | Beam | 32MPa | Concrete Rectangular | 250 | 550 | 1375 | 6737.5 | 0.93 | 2266.44 | G300E | 4956043.75 | 38.89 | G300E | 3275182.36 | 25.7
450 | Story13 | B14 | 32 MPa RC Beam (55 cm x 25 cm) | Beam | 32MPa | Concrete Rectangular | 250 | 550 | 1375 | 6737.5 | 0.93 | 2266.44 | G300E | 3640393.75 | 28.56 | G300E | 3926388.07 | 30.81
451 | Story13 | B15 | 32 MPa RC Beam (55 cm x 25 cm) | Beam | 32MPa | Concrete Rectangular | 250 | 550 | 1375 | 6737.5 | 0.93 | 2266.44 | G300E | 3640393.75 | 28.56 | G300E | 3926388.07 | 30.81
452 | Story13 | B16 | 32 MPa RC Beam (55 cm x 25 cm) | Beam | 32MPa | Concrete Rectangular | 250 | 550 | 1375 | 6737.5 | 0.93 | 2266.44 | G300E | 3229605.98 | 25.34 | G300E | 3687627.82 | 28.93
453 | Story13 | B17 | 32 MPa RC Beam (55 cm x 25 cm) | Beam | 32MPa | Concrete Rectangular | 250 | 550 | 1375 | 6737.5 | 0.93 | 2266.44 | G300E | 4956043.75 | 38.89 | G300E | 3275182.36 | 25.7
454 | Story13 | B18 | 32 MPa RC Beam (55 cm x 25 cm) | Beam | 32MPa | Concrete Rectangular | 250 | 550 | 1375 | 6737.5 | 0.93 | 2266.44 | G300E | 4762493.75 | 37.37 | G300E | 3266839.34 | 25.63
455 | Story13 | B19 | 32 MPa RC Beam (55 cm x 25 cm) | Beam | 32MPa | Concrete Rectangular | 250 | 550 | 1375 | 6737.5 | 0.93 | 2266.44 | G300E | 4762493.75 | 37.37 | G300E | 3266841.03 | 25.63
456 | Story13 | B2 | 32 MPa RC Beam (55 cm x 25 cm) | Beam | 32MPa | Concrete Rectangular | 250 | 550 | 1375 | 6737.5 | 0.93 | 2266.44 | G300E | 3640393.75 | 28.56 | G300E | 3926388.07 | 30.81
457 | Story13 | B20 | 32 MPa RC Beam (55 cm x 25 cm) | Beam | 32MPa | Concrete Rectangular | 250 | 550 | 1375 | 6737.5 | 0.93 | 2266.44 | G300E | 5017600 | 39.37 | G300E | 754222.7 | 5.92
458 | Story13 | B21 | 32 MPa RC Beam (55 cm x 25 cm) | Beam | 32MPa | Concrete Rectangular | 250 | 550 | 1375 | 6737.5 | 0.93 | 2266.44 | G300E | 4852837.5 | 38.08 | G300E | 1801098.67 | 14.13
459 | Story13 | B22 | 32 MPa RC Beam (55 cm x 25 cm) | Beam | 32MPa | Concrete Rectangular | 250 | 550 | 1375 | 6737.5 | 0.93 | 2266.44 | G300E | 5122643.75 | 40.19 | G300E | 771908.64 | 6.06
460 | Story13 | B23 | 32 MPa RC Beam (55 cm x 25 cm) | Beam | 32MPa | Concrete Rectangular | 250 | 550 | 1375 | 6737.5 | 0.93 | 2266.44 | G300E | 4873662.5 | 38.24 | G300E | 1801972.86 | 14.14
461 | Story13 | B24 | 32 MPa RC Beam (55 cm x 25 cm) | Beam | 32MPa | Concrete Rectangular | 250 | 550 | 1375 | 6737.5 | 0.93 | 2266.44 | G300E | 5122643.75 | 40.19 | G300E | 771932.22 | 6.06
462 | Story13 | B25 | 32 MPa RC Beam (55 cm x 25 cm) | Beam | 32MPa | Concrete Rectangular | 250 | 550 | 1375 | 6737.5 | 0.93 | 2266.44 | G300E | 4852837.5 | 38.08 | G300E | 1801093.61 | 14.13
463 | Story13 | B26 | 32 MPa RC Beam (55 cm x 25 cm) | Beam | 32MPa | Concrete Rectangular | 250 | 550 | 1375 | 6737.5 | 0.93 | 2266.44 | G300E | 5017600 | 39.37 | G300E | 754226.07 | 5.92
464 | Story13 | B27 | 32 MPa RC Beam (55 cm x 25 cm) | Beam | 32MPa | Concrete Rectangular | 250 | 550 | 1375 | 6737.5 | 0.93 | 2266.44 | G300E | 4762493.75 | 37.37 | G300E | 3266841.03 | 25.63
465 | Story13 | B28 | 32 MPa RC Beam (55 cm x 25 cm) | Beam | 32MPa | Concrete Rectangular | 250 | 550 | 1375 | 6737.5 | 0.93 | 2266.44 | G300E | 4762800 | 37.37 | G300E | 3266839.34 | 25.63
466 | Story13 | B29 | 32 MPa RC Beam (55 cm x 25 cm) | Beam | 32MPa | Concrete Rectangular | 250 | 550 | 1375 | 6737.5 | 0.93 | 2266.44 | G300E | 4956043.75 | 38.89 | G300E | 3275182.36 | 25.7
467 | Story13 | B3 | 32 MPa RC Beam (55 cm x 25 cm) | Beam | 32MPa | Concrete Rectangular | 250 | 550 | 1375 | 6737.5 | 0.93 | 2266.44 | G300E | 4956043.75 | 38.89 | G300E | 3275182.36 | 25.7
468 | Story13 | B30 | 32 MPa RC Beam (55 cm x 25 cm) | Beam | 32MPa | Concrete Rectangular | 250 | 550 | 1375 | 6737.5 | 0.93 | 2266.44 | G300E | 3229605.98 | 25.34 | G300E | 3687627.82 | 28.93
469 | Story13 | B31 | 32 MPa RC Beam (55 cm x 25 cm) | Beam | 32MPa | Concrete Rectangular | 250 | 550 | 1375 | 6737.5 | 0.93 | 2266.44 | G300E | 3316900.54 | 26.03 | G300E | 3484190.18 | 27.34
470 | Story13 | B32 | 32 MPa RC Beam (55 cm x 25 cm) | Beam | 32MPa | Concrete Rectangular | 250 | 550 | 1375 | 6737.5 | 0.93 | 2266.44 | G300E | 4575375 | 35.9 | G300E | 1632629.78 | 12.81
471 | Story13 | B33 | 32 MPa RC Beam (55 cm x 25 cm) | Beam | 32MPa | Concrete Rectangular | 250 | 550 | 1375 | 6737.5 | 0.93 | 2266.44 | G300E | 4852837.5 | 38.08 | G300E | 1801098.67 | 14.13
472 | Story13 | B34 | 32 MPa RC Beam (55 cm x 25 cm) | Beam | 32MPa | Concrete Rectangular | 250 | 550 | 1375 | 6737.5 | 0.93 | 2266.44 | G300E | 5017600 | 39.37 | G300E | 754227.75 | 5.92
473 | Story13 | B35 | 32 MPa RC Beam (55 cm x 25 cm) | Beam | 32MPa | Concrete Rectangular | 250 | 550 | 1375 | 6737.5 | 0.93 | 2266.44 | G300E | 4839975 | 37.98 | G300E | 1811866.88 | 14.22
474 | Story13 | B36 | 32 MPa RC Beam (55 cm x 25 cm) | Beam | 32MPa | Concrete Rectangular | 250 | 550 | 1375 | 6737.5 | 0.93 | 2266.44 | G300E | 4839975 | 37.98 | G300E | 1811878.67 | 14.22
475 | Story13 | B37 | 32 MPa RC Beam (55 cm x 25 cm) | Beam | 32MPa | Concrete Rectangular | 250 | 550 | 1375 | 7200 | 0.99 | 2422.02 | G300E | 6108417.39 | 47.93 | G300E | 2980946.82 | 23.39
476 | Story13 | B38 | 32 MPa RC Beam (55 cm x 25 cm) | Beam | 32MPa | Concrete Rectangular | 250 | 550 | 1375 | 6737.5 | 0.93 | 2266.44 | G300E | 4669393.75 | 36.64 | G300E | 3240790.48 | 25.43
477 | Story13 | B39 | 32 MPa RC Beam (55 cm x 25 cm) | Beam | 32MPa | Concrete Rectangular | 250 | 550 | 1375 | 7200 | 0.99 | 2422.02 | G300E | 6110921.74 | 47.95 | G300E | 2981127.6 | 23.39
478 | Story13 | B4 | 32 MPa RC Beam (55 cm x 25 cm) | Beam | 32MPa | Concrete Rectangular | 250 | 550 | 1375 | 6737.5 | 0.93 | 2266.44 | G300E | 3229605.98 | 25.34 | G300E | 3687627.82 | 28.93
479 | Story13 | B40 | 32 MPa RC Beam (55 cm x 25 cm) | Beam | 32MPa | Concrete Rectangular | 250 | 550 | 1375 | 6737.5 | 0.93 | 2266.44 | G300E | 4839975 | 37.98 | G300E | 1811850.03 | 14.22
480 | Story13 | B41 | 32 MPa RC Beam (55 cm x 25 cm) | Beam | 32MPa | Concrete Rectangular | 250 | 550 | 1375 | 6737.5 | 0.93 | 2266.44 | G300E | 4839975 | 37.98 | G300E | 1811878.67 | 14.22
481 | Story13 | B42 | 32 MPa RC Beam (55 cm x 25 cm) | Beam | 32MPa | Concrete Rectangular | 250 | 550 | 1375 | 6737.5 | 0.93 | 2266.44 | G300E | 5017600 | 39.37 | G300E | 754229.44 | 5.92
482 | Story13 | B43 | 32 MPa RC Beam (55 cm x 25 cm) | Beam | 32MPa | Concrete Rectangular | 250 | 550 | 1375 | 6737.5 | 0.93 | 2266.44 | G300E | 4852837.5 | 38.08 | G300E | 1801112.14 | 14.13
483 | Story13 | B44 | 32 MPa RC Beam (55 cm x 25 cm) | Beam | 32MPa | Concrete Rectangular | 250 | 550 | 1375 | 6737.5 | 0.93 | 2266.44 | G300E | 4575375 | 35.9 | G300E | 1632629.78 | 12.81
484 | Story13 | B45 | 32 MPa RC Beam (55 cm x 25 cm) | Beam | 32MPa | Concrete Rectangular | 250 | 550 | 1375 | 6737.5 | 0.93 | 2266.44 | G300E | 3316900.54 | 26.03 | G300E | 3484169.23 | 27.34
485 | Story13 | B46 | 32 MPa RC Beam (55 cm x 25 cm) | Beam | 32MPa | Concrete Rectangular | 250 | 550 | 1375 | 6737.5 | 0.93 | 2266.44 | G300E | 3150700 | 24.72 | G300E | 4661694.32 | 36.58
486 | Story13 | B47 | 32 MPa RC Beam (55 cm x 25 cm) | Beam | 32MPa | Concrete Rectangular | 250 | 550 | 1375 | 6737.5 | 0.93 | 2266.44 | G300E | 5376525 | 42.19 | G300E | 960656.33 | 7.54
487 | Story13 | B48 | 32 MPa RC Beam (55 cm x 25 cm) | Beam | 32MPa | Concrete Rectangular | 250 | 550 | 1375 | 6737.5 | 0.93 | 2266.44 | G300E | 4873968.75 | 38.24 | G300E | 1801977.91 | 14.14
488 | Story13 | B49 | 32 MPa RC Beam (55 cm x 25 cm) | Beam | 32MPa | Concrete Rectangular | 250 | 550 | 1375 | 6737.5 | 0.93 | 2266.44 | G300E | 5122643.75 | 40.19 | G300E | 771906.95 | 6.06
489 | Story13 | B5 | 32 MPa RC Beam (55 cm x 25 cm) | Beam | 32MPa | Concrete Rectangular | 250 | 550 | 1375 | 6737.5 | 0.93 | 2266.44 | G300E | 4575375 | 35.9 | G300E | 1632629.78 | 12.81
490 | Story13 | B50 | 32 MPa RC Beam (55 cm x 25 cm) | Beam | 32MPa | Concrete Rectangular | 250 | 550 | 1375 | 6737.5 | 0.93 | 2266.44 | G300E | 4669087.5 | 36.64 | G300E | 3240803.96 | 25.43
491 | Story13 | B51 | 32 MPa RC Beam (55 cm x 25 cm) | Beam | 32MPa | Concrete Rectangular | 250 | 550 | 1375 | 7200 | 0.99 | 2422.02 | G300E | 6108730.43 | 47.93 | G300E | 2980993.3 | 23.39
492 | Story13 | B55 | 32 MPa RC Beam (55 cm x 25 cm) | Beam | 32MPa | Concrete Rectangular | 250 | 550 | 1375 | 6737.5 | 0.93 | 2266.44 | G300E | 5716036.41 | 44.85 | G300E | 2789526.83 | 21.89
493 | Story13 | B56 | 32 MPa RC Beam (55 cm x 25 cm) | Beam | 32MPa | Concrete Rectangular | 250 | 550 | 1375 | 6737.5 | 0.93 | 2266.44 | G300E | 4669087.5 | 36.64 | G300E | 3240731.53 | 25.43
494 | Story13 | B57 | 32 MPa RC Beam (55 cm x 25 cm) | Beam | 32MPa | Concrete Rectangular | 250 | 550 | 1375 | 6737.5 | 0.93 | 2266.44 | G300E | 5122337.5 | 40.19 | G300E | 771864.84 | 6.06
495 | Story13 | B58 | 32 MPa RC Beam (55 cm x 25 cm) | Beam | 32MPa | Concrete Rectangular | 250 | 550 | 1375 | 6737.5 | 0.93 | 2266.44 | G300E | 4873356.25 | 38.24 | G300E | 1801984.65 | 14.14
496 | Story13 | B59 | 32 MPa RC Beam (55 cm x 25 cm) | Beam | 32MPa | Concrete Rectangular | 250 | 550 | 1375 | 6737.5 | 0.93 | 2266.44 | G300E | 5376525 | 42.19 | G300E | 960642.86 | 7.54
497 | Story13 | B6 | 32 MPa RC Beam (55 cm x 25 cm) | Beam | 32MPa | Concrete Rectangular | 250 | 550 | 1375 | 6737.5 | 0.93 | 2266.44 | G300E | 3317193.48 | 26.03 | G300E | 3484866.86 | 27.34
498 | Story13 | B60 | 32 MPa RC Beam (55 cm x 25 cm) | Beam | 32MPa | Concrete Rectangular | 250 | 550 | 1375 | 6737.5 | 0.93 | 2266.44 | G300E | 3150700 | 24.72 | G300E | 4661694.32 | 36.58
499 | Story13 | B61 | 32 MPa RC Beam (55 cm x 25 cm) | Beam | 32MPa | Concrete Rectangular | 250 | 550 | 1375 | 6737.5 | 0.93 | 2266.44 | G300E | 3832172.83 | 30.07 | G300E | 3484201.46 | 27.34
500 | Story13 | B62 | 32 MPa RC Beam (55 cm x 25 cm) | Beam | 32MPa | Concrete Rectangular | 250 | 550 | 1375 | 6737.5 | 0.93 | 2266.44 | G300E | 5376525 | 42.19 | G300E | 960654.65 | 7.54
501 | Story13 | B63 | 32 MPa RC Beam (55 cm x 25 cm) | Beam | 32MPa | Concrete Rectangular | 250 | 550 | 1375 | 6737.5 | 0.93 | 2266.44 | G300E | 4852837.5 | 38.08 | G300E | 1801098.67 | 14.13
502 | Story13 | B64 | 32 MPa RC Beam (55 cm x 25 cm) | Beam | 32MPa | Concrete Rectangular | 250 | 550 | 1375 | 6737.5 | 0.93 | 2266.44 | G300E | 5122643.75 | 40.19 | G300E | 771906.95 | 6.06
503 | Story13 | B65 | 32 MPa RC Beam (55 cm x 25 cm) | Beam | 32MPa | Concrete Rectangular | 250 | 550 | 1375 | 6737.5 | 0.93 | 2266.44 | G300E | 4839975 | 37.98 | G300E | 1811868.56 | 14.22
504 | Story13 | B66 | 32 MPa RC Beam (55 cm x 25 cm) | Beam | 32MPa | Concrete Rectangular | 250 | 550 | 1375 | 7200 | 0.99 | 2422.02 | G300E | 6108730.43 | 47.93 | G300E | 2980996.75 | 23.39
505 | Story13 | B67 | 32 MPa RC Beam (55 cm x 25 cm) | Beam | 32MPa | Concrete Rectangular | 250 | 550 | 1375 | 6737.5 | 0.93 | 2266.44 | G300E | 5715450.54 | 44.85 | G300E | 2789451.11 | 21.89
506 | Story13 | B69 | 32 MPa RC Beam (55 cm x 25 cm) | Beam | 32MPa | Concrete Rectangular | 250 | 550 | 1375 | 6737.5 | 0.93 | 2266.44 | G300E | 5600327.17 | 43.94 | G300E | 2898447.75 | 22.74
507 | Story13 | B7 | 32 MPa RC Beam (55 cm x 25 cm) | Beam | 32MPa | Concrete Rectangular | 250 | 550 | 1375 | 6737.5 | 0.93 | 2266.44 | G300E | 5376525 | 42.19 | G300E | 960652.96 | 7.54
508 | Story13 | B70 | 32 MPa RC Beam (55 cm x 25 cm) | Beam | 32MPa | Concrete Rectangular | 250 | 550 | 1375 | 6737.5 | 0.93 | 2266.44 | G300E | 5593589.67 | 43.89 | G300E | 2945027.45 | 23.11
509 | Story13 | B71 | 32 MPa RC Beam (55 cm x 25 cm) | Beam | 32MPa | Concrete Rectangular | 250 | 550 | 1375 | 6737.5 | 0.93 | 2266.44 | G300E | 4840587.5 | 37.98 | G300E | 1805424.14 | 14.17
510 | Story13 | B72 | 32 MPa RC Beam (55 cm x 25 cm) | Beam | 32MPa | Concrete Rectangular | 250 | 550 | 1375 | 6737.5 | 0.93 | 2266.44 | G300E | 5122031.25 | 40.19 | G300E | 771780.63 | 6.06
511 | Story13 | B73 | 32 MPa RC Beam (55 cm x 25 cm) | Beam | 32MPa | Concrete Rectangular | 250 | 550 | 1375 | 6737.5 | 0.93 | 2266.44 | G300E | 4851612.5 | 38.07 | G300E | 1800864.54 | 14.13
512 | Story13 | B74 | 32 MPa RC Beam (55 cm x 25 cm) | Beam | 32MPa | Concrete Rectangular | 250 | 550 | 1375 | 6737.5 | 0.93 | 2266.44 | G300E | 5375912.5 | 42.18 | G300E | 960594.01 | 7.54
513 | Story13 | B75 | 32 MPa RC Beam (55 cm x 25 cm) | Beam | 32MPa | Concrete Rectangular | 250 | 550 | 1375 | 6737.5 | 0.93 | 2266.44 | G300E | 3832172.83 | 30.07 | G300E | 3483042.61 | 27.33
514 | Story13 | B76 | 32 MPa RC Beam (55 cm x 25 cm) | Beam | 32MPa | Concrete Rectangular | 250 | 550 | 1375 | 6737.5 | 0.93 | 2266.44 | G300E | 3127371.74 | 24.54 | G300E | 3687629.43 | 28.93
515 | Story13 | B77 | 32 MPa RC Beam (55 cm x 25 cm) | Beam | 32MPa | Concrete Rectangular | 250 | 550 | 1375 | 6737.5 | 0.93 | 2266.44 | G300E | 4575375 | 35.9 | G300E | 1632629.78 | 12.81
516 | Story13 | B78 | 32 MPa RC Beam (55 cm x 25 cm) | Beam | 32MPa | Concrete Rectangular | 250 | 550 | 1375 | 6737.5 | 0.93 | 2266.44 | G300E | 4762493.75 | 37.37 | G300E | 3266841.03 | 25.63
517 | Story13 | B79 | 32 MPa RC Beam (55 cm x 25 cm) | Beam | 32MPa | Concrete Rectangular | 250 | 550 | 1375 | 6737.5 | 0.93 | 2266.44 | G300E | 5017600 | 39.37 | G300E | 754231.12 | 5.92
518 | Story13 | B8 | 32 MPa RC Beam (55 cm x 25 cm) | Beam | 32MPa | Concrete Rectangular | 250 | 550 | 1375 | 6737.5 | 0.93 | 2266.44 | G300E | 3150700 | 24.72 | G300E | 4661694.32 | 36.58
519 | Story13 | B80 | 32 MPa RC Beam (55 cm x 25 cm) | Beam | 32MPa | Concrete Rectangular | 250 | 550 | 1375 | 6737.5 | 0.93 | 2266.44 | G300E | 5017600 | 39.37 | G300E | 754219.33 | 5.92
520 | Story13 | B81 | 32 MPa RC Beam (55 cm x 25 cm) | Beam | 32MPa | Concrete Rectangular | 250 | 550 | 1375 | 6737.5 | 0.93 | 2266.44 | G300E | 4841200 | 37.99 | G300E | 1811922.46 | 14.22
521 | Story13 | B82 | 32 MPa RC Beam (55 cm x 25 cm) | Beam | 32MPa | Concrete Rectangular | 250 | 550 | 1375 | 6737.5 | 0.93 | 2266.44 | G300E | 5122337.5 | 40.19 | G300E | 771863.16 | 6.06
522 | Story13 | B83 | 32 MPa RC Beam (55 cm x 25 cm) | Beam | 32MPa | Concrete Rectangular | 250 | 550 | 1375 | 6737.5 | 0.93 | 2266.44 | G300E | 4669087.5 | 36.64 | G300E | 3240729.84 | 25.43
523 | Story13 | B84 | 32 MPa RC Beam (55 cm x 25 cm) | Beam | 32MPa | Concrete Rectangular | 250 | 550 | 1375 | 6737.5 | 0.93 | 2266.44 | G300E | 5122031.25 | 40.19 | G300E | 771760.41 | 6.06
524 | Story13 | B85 | 32 MPa RC Beam (55 cm x 25 cm) | Beam | 32MPa | Concrete Rectangular | 250 | 550 | 1375 | 6737.5 | 0.93 | 2266.44 | G300E | 4840281.25 | 37.98 | G300E | 1804659.43 | 14.16
525 | Story13 | B86 | 32 MPa RC Beam (55 cm x 25 cm) | Beam | 32MPa | Concrete Rectangular | 250 | 550 | 1375 | 6737.5 | 0.93 | 2266.44 | G300E | 5021581.25 | 39.4 | G300E | 743772.84 | 5.84
526 | Story13 | B87 | 32 MPa RC Beam (55 cm x 25 cm) | Beam | 32MPa | Concrete Rectangular | 250 | 550 | 1375 | 6737.5 | 0.93 | 2266.44 | G300E | 5018825 | 39.38 | G300E | 742524.72 | 5.83
527 | Story13 | B88 | 32 MPa RC Beam (55 cm x 25 cm) | Beam | 32MPa | Concrete Rectangular | 250 | 550 | 1375 | 6737.5 | 0.93 | 2266.44 | G300E | 4760350 | 37.35 | G300E | 3255944.8 | 25.55
528 | Story13 | B89 | 32 MPa RC Beam (55 cm x 25 cm) | Beam | 32MPa | Concrete Rectangular | 250 | 550 | 1375 | 6737.5 | 0.93 | 2266.44 | G300E | 4572925 | 35.88 | G300E | 1632553.98 | 12.81
529 | Story13 | B9 | 32 MPa RC Beam (55 cm x 25 cm) | Beam | 32MPa | Concrete Rectangular | 250 | 550 | 1375 | 6737.5 | 0.93 | 2266.44 | G300E | 5376525 | 42.19 | G300E | 960649.59 | 7.54
530 | Story13 | B90 | 32 MPa RC Beam (55 cm x 25 cm) | Beam | 32MPa | Concrete Rectangular | 250 | 550 | 1375 | 6737.5 | 0.93 | 2266.44 | G300E | 3126785.87 | 24.53 | G300E | 3687600.43 | 28.93
531 | Story13 | B91 | 32 MPa RC Beam (55 cm x 25 cm) | Beam | 32MPa | Concrete Rectangular | 250 | 550 | 1375 | 6737.5 | 0.93 | 2266.44 | G300E | 3640393.75 | 28.56 | G300E | 3934656.82 | 30.87
532 | Story13 | B92 | 32 MPa RC Beam (55 cm x 25 cm) | Beam | 32MPa | Concrete Rectangular | 250 | 550 | 1375 | 6737.5 | 0.93 | 2266.44 | G300E | 4956043.75 | 38.89 | G300E | 3275185.72 | 25.7
533 | Story13 | B93 | 32 MPa RC Beam (55 cm x 25 cm) | Beam | 32MPa | Concrete Rectangular | 250 | 550 | 1375 | 6737.5 | 0.93 | 2266.44 | G300E | 4956043.75 | 38.89 | G300E | 3275182.36 | 25.7
534 | Story13 | B94 | 32 MPa RC Beam (55 cm x 25 cm) | Beam | 32MPa | Concrete Rectangular | 250 | 550 | 1375 | 6737.5 | 0.93 | 2266.44 | G300E | 4762800 | 37.37 | G300E | 3266842.71 | 25.63
535 | Story13 | B95 | 32 MPa RC Beam (55 cm x 25 cm) | Beam | 32MPa | Concrete Rectangular | 250 | 550 | 1375 | 6737.5 | 0.93 | 2266.44 | G300E | 4575375 | 35.9 | G300E | 1632629.78 | 12.81
536 | Story13 | B96 | 32 MPa RC Beam (55 cm x 25 cm) | Beam | 32MPa | Concrete Rectangular | 250 | 550 | 1375 | 6737.5 | 0.93 | 2266.44 | G300E | 4852837.5 | 38.08 | G300E | 1801112.14 | 14.13
537 | Story13 | B97 | 32 MPa RC Beam (55 cm x 25 cm) | Beam | 32MPa | Concrete Rectangular | 250 | 550 | 1375 | 6737.5 | 0.93 | 2266.44 | G300E | 5376525 | 42.19 | G300E | 960641.17 | 7.54
538 | Story13 | B98 | 32 MPa RC Beam (55 cm x 25 cm) | Beam | 32MPa | Concrete Rectangular | 250 | 550 | 1375 | 6737.5 | 0.93 | 2266.44 | G300E | 4873356.25 | 38.24 | G300E | 1801976.22 | 14.14
539 | Story13 | B99 | 32 MPa RC Beam (55 cm x 25 cm) | Beam | 32MPa | Concrete Rectangular | 250 | 550 | 1375 | 6737.5 | 0.93 | 2266.44 | G300E | 5375912.5 | 42.18 | G300E | 960587.27 | 7.54
540 | Story14 | B1 | 32 MPa RC Beam (55 cm x 25 cm) | Beam | 32MPa | Concrete Rectangular | 250 | 550 | 1375 | 6737.5 | 0.93 | 2266.44 | G300E | 3635800 | 28.53 | G300E | 3929144.32 | 30.83
541 | Story14 | B10 | 32 MPa RC Beam (55 cm x 25 cm) | Beam | 32MPa | Concrete Rectangular | 250 | 550 | 1375 | 6737.5 | 0.93 | 2266.44 | G300E | 3560915.22 | 27.94 | G300E | 3326521.4 | 26.1
542 | Story14 | B100 | 32 MPa RC Beam (55 cm x 25 cm) | Beam | 32MPa | Concrete Rectangular | 250 | 550 | 1375 | 6737.5 | 0.93 | 2266.44 | G300E | 4854981.25 | 38.09 | G300E | 1801519.76 | 14.14
543 | Story14 | B101 | 32 MPa RC Beam (55 cm x 25 cm) | Beam | 32MPa | Concrete Rectangular | 250 | 550 | 1375 | 6737.5 | 0.93 | 2266.44 | G300E | 4734012.5 | 37.14 | G300E | 1454808.93 | 11.41
544 | Story14 | B102 | 32 MPa RC Beam (55 cm x 25 cm) | Beam | 32MPa | Concrete Rectangular | 250 | 550 | 1375 | 6737.5 | 0.93 | 2266.44 | G300E | 4749325 | 37.26 | G300E | 3255591.08 | 25.54
545 | Story14 | B103 | 32 MPa RC Beam (55 cm x 25 cm) | Beam | 32MPa | Concrete Rectangular | 250 | 550 | 1375 | 6737.5 | 0.93 | 2266.44 | G300E | 4869375 | 38.21 | G300E | 3101961.54 | 24.34
546 | Story14 | B104 | 32 MPa RC Beam (55 cm x 25 cm) | Beam | 32MPa | Concrete Rectangular | 250 | 550 | 1375 | 6737.5 | 0.93 | 2266.44 | G300E | 4869987.5 | 38.21 | G300E | 3101532.02 | 24.34
547 | Story14 | B105 | 32 MPa RC Beam (55 cm x 25 cm) | Beam | 32MPa | Concrete Rectangular | 250 | 550 | 1375 | 6737.5 | 0.93 | 2266.44 | G300E | 3635800 | 28.53 | G300E | 3919956.82 | 30.76
548 | Story14 | B106 | 32 MPa RC Beam (55 cm x 25 cm) | Beam | 32MPa | Concrete Rectangular | 250 | 550 | 1375 | 6737.5 | 0.93 | 2266.44 | G300E | 3635800 | 28.53 | G300E | 3929144.32 | 30.83
549 | Story14 | B107 | 32 MPa RC Beam (55 cm x 25 cm) | Beam | 32MPa | Concrete Rectangular | 250 | 550 | 1375 | 6737.5 | 0.93 | 2266.44 | G300E | 3536015.76 | 27.74 | G300E | 4271118.17 | 33.51
550 | Story14 | B108 | 32 MPa RC Beam (55 cm x 25 cm) | Beam | 32MPa | Concrete Rectangular | 250 | 550 | 1375 | 6737.5 | 0.93 | 2266.44 | G300E | 3428215.76 | 26.9 | G300E | 3326542.35 | 26.1
551 | Story14 | B109 | 32 MPa RC Beam (55 cm x 25 cm) | Beam | 32MPa | Concrete Rectangular | 250 | 550 | 1375 | 6737.5 | 0.93 | 2266.44 | G300E | 3140287.5 | 24.64 | G300E | 4669044.32 | 36.64
552 | Story14 | B11 | 32 MPa RC Beam (55 cm x 25 cm) | Beam | 32MPa | Concrete Rectangular | 250 | 550 | 1375 | 6737.5 | 0.93 | 2266.44 | G300E | 4735237.5 | 37.15 | G300E | 1454884.72 | 11.42
553 | Story14 | B110 | 32 MPa RC Beam (55 cm x 25 cm) | Beam | 32MPa | Concrete Rectangular | 250 | 550 | 1375 | 6737.5 | 0.93 | 2266.44 | G300E | 3560915.22 | 27.94 | G300E | 3326492.4 | 26.1
554 | Story14 | B111 | 32 MPa RC Beam (55 cm x 25 cm) | Beam | 32MPa | Concrete Rectangular | 250 | 550 | 1375 | 6737.5 | 0.93 | 2266.44 | G300E | 3642058.15 | 28.58 | G300E | 4271118.17 | 33.51
555 | Story14 | B112 | 32 MPa RC Beam (55 cm x 25 cm) | Beam | 32MPa | Concrete Rectangular | 250 | 550 | 1375 | 6737.5 | 0.93 | 2266.44 | G300E | 3634268.75 | 28.52 | G300E | 3926388.07 | 30.81
556 | Story14 | B12 | 32 MPa RC Beam (55 cm x 25 cm) | Beam | 32MPa | Concrete Rectangular | 250 | 550 | 1375 | 6737.5 | 0.93 | 2266.44 | G300E | 3642644.02 | 28.58 | G300E | 4271118.17 | 33.51
557 | Story14 | B13 | 32 MPa RC Beam (55 cm x 25 cm) | Beam | 32MPa | Concrete Rectangular | 250 | 550 | 1375 | 6737.5 | 0.93 | 2266.44 | G300E | 4860800 | 38.14 | G300E | 3101937.96 | 24.34
558 | Story14 | B14 | 32 MPa RC Beam (55 cm x 25 cm) | Beam | 32MPa | Concrete Rectangular | 250 | 550 | 1375 | 6737.5 | 0.93 | 2266.44 | G300E | 3635800 | 28.53 | G300E | 3920875.57 | 30.76
559 | Story14 | B15 | 32 MPa RC Beam (55 cm x 25 cm) | Beam | 32MPa | Concrete Rectangular | 250 | 550 | 1375 | 6737.5 | 0.93 | 2266.44 | G300E | 3635800 | 28.53 | G300E | 3920875.57 | 30.76
560 | Story14 | B16 | 32 MPa RC Beam (55 cm x 25 cm) | Beam | 32MPa | Concrete Rectangular | 250 | 550 | 1375 | 6737.5 | 0.93 | 2266.44 | G300E | 3536015.76 | 27.74 | G300E | 4271118.17 | 33.51
561 | Story14 | B17 | 32 MPa RC Beam (55 cm x 25 cm) | Beam | 32MPa | Concrete Rectangular | 250 | 550 | 1375 | 6737.5 | 0.93 | 2266.44 | G300E | 4860493.75 | 38.14 | G300E | 3101936.27 | 24.34
562 | Story14 | B18 | 32 MPa RC Beam (55 cm x 25 cm) | Beam | 32MPa | Concrete Rectangular | 250 | 550 | 1375 | 6737.5 | 0.93 | 2266.44 | G300E | 4752693.75 | 37.29 | G300E | 3267374.97 | 25.64
563 | Story14 | B19 | 32 MPa RC Beam (55 cm x 25 cm) | Beam | 32MPa | Concrete Rectangular | 250 | 550 | 1375 | 6737.5 | 0.93 | 2266.44 | G300E | 4752693.75 | 37.29 | G300E | 3267374.97 | 25.64
564 | Story14 | B2 | 32 MPa RC Beam (55 cm x 25 cm) | Beam | 32MPa | Concrete Rectangular | 250 | 550 | 1375 | 6737.5 | 0.93 | 2266.44 | G300E | 3635800 | 28.53 | G300E | 3920875.57 | 30.76
565 | Story14 | B20 | 32 MPa RC Beam (55 cm x 25 cm) | Beam | 32MPa | Concrete Rectangular | 250 | 550 | 1375 | 6737.5 | 0.93 | 2266.44 | G300E | 5028012.5 | 39.45 | G300E | 757082.77 | 5.94
566 | Story14 | B21 | 32 MPa RC Beam (55 cm x 25 cm) | Beam | 32MPa | Concrete Rectangular | 250 | 550 | 1375 | 6737.5 | 0.93 | 2266.44 | G300E | 4855593.75 | 38.1 | G300E | 1801679.78 | 14.14
567 | Story14 | B22 | 32 MPa RC Beam (55 cm x 25 cm) | Beam | 32MPa | Concrete Rectangular | 250 | 550 | 1375 | 6737.5 | 0.93 | 2266.44 | G300E | 5142243.75 | 40.35 | G300E | 776584.46 | 6.09
568 | Story14 | B23 | 32 MPa RC Beam (55 cm x 25 cm) | Beam | 32MPa | Concrete Rectangular | 250 | 550 | 1375 | 6737.5 | 0.93 | 2266.44 | G300E | 4855287.5 | 38.1 | G300E | 1799636.63 | 14.12
569 | Story14 | B24 | 32 MPa RC Beam (55 cm x 25 cm) | Beam | 32MPa | Concrete Rectangular | 250 | 550 | 1375 | 6737.5 | 0.93 | 2266.44 | G300E | 5142243.75 | 40.35 | G300E | 776599.62 | 6.09
570 | Story14 | B25 | 32 MPa RC Beam (55 cm x 25 cm) | Beam | 32MPa | Concrete Rectangular | 250 | 550 | 1375 | 6737.5 | 0.93 | 2266.44 | G300E | 4855593.75 | 38.1 | G300E | 1801671.35 | 14.14
571 | Story14 | B26 | 32 MPa RC Beam (55 cm x 25 cm) | Beam | 32MPa | Concrete Rectangular | 250 | 550 | 1375 | 6737.5 | 0.93 | 2266.44 | G300E | 5028318.75 | 39.45 | G300E | 757082.77 | 5.94
572 | Story14 | B27 | 32 MPa RC Beam (55 cm x 25 cm) | Beam | 32MPa | Concrete Rectangular | 250 | 550 | 1375 | 6737.5 | 0.93 | 2266.44 | G300E | 4752693.75 | 37.29 | G300E | 3267373.29 | 25.64
573 | Story14 | B28 | 32 MPa RC Beam (55 cm x 25 cm) | Beam | 32MPa | Concrete Rectangular | 250 | 550 | 1375 | 6737.5 | 0.93 | 2266.44 | G300E | 4752693.75 | 37.29 | G300E | 3267373.29 | 25.64
574 | Story14 | B29 | 32 MPa RC Beam (55 cm x 25 cm) | Beam | 32MPa | Concrete Rectangular | 250 | 550 | 1375 | 6737.5 | 0.93 | 2266.44 | G300E | 4860800 | 38.14 | G300E | 3101937.96 | 24.34
575 | Story14 | B3 | 32 MPa RC Beam (55 cm x 25 cm) | Beam | 32MPa | Concrete Rectangular | 250 | 550 | 1375 | 6737.5 | 0.93 | 2266.44 | G300E | 4860493.75 | 38.14 | G300E | 3101937.96 | 24.34
576 | Story14 | B30 | 32 MPa RC Beam (55 cm x 25 cm) | Beam | 32MPa | Concrete Rectangular | 250 | 550 | 1375 | 6737.5 | 0.93 | 2266.44 | G300E | 3536015.76 | 27.74 | G300E | 4271118.17 | 33.51
577 | Story14 | B31 | 32 MPa RC Beam (55 cm x 25 cm) | Beam | 32MPa | Concrete Rectangular | 250 | 550 | 1375 | 6737.5 | 0.93 | 2266.44 | G300E | 3427336.96 | 26.89 | G300E | 3325483.83 | 26.09
578 | Story14 | B32 | 32 MPa RC Beam (55 cm x 25 cm) | Beam | 32MPa | Concrete Rectangular | 250 | 550 | 1375 | 6737.5 | 0.93 | 2266.44 | G300E | 4735237.5 | 37.15 | G300E | 1454884.72 | 11.42
579 | Story14 | B33 | 32 MPa RC Beam (55 cm x 25 cm) | Beam | 32MPa | Concrete Rectangular | 250 | 550 | 1375 | 6737.5 | 0.93 | 2266.44 | G300E | 4855593.75 | 38.1 | G300E | 1801676.41 | 14.14
580 | Story14 | B34 | 32 MPa RC Beam (55 cm x 25 cm) | Beam | 32MPa | Concrete Rectangular | 250 | 550 | 1375 | 6737.5 | 0.93 | 2266.44 | G300E | 5028012.5 | 39.45 | G300E | 757087.82 | 5.94
581 | Story14 | B35 | 32 MPa RC Beam (55 cm x 25 cm) | Beam | 32MPa | Concrete Rectangular | 250 | 550 | 1375 | 6737.5 | 0.93 | 2266.44 | G300E | 4834156.25 | 37.93 | G300E | 1811209.97 | 14.21
582 | Story14 | B36 | 32 MPa RC Beam (55 cm x 25 cm) | Beam | 32MPa | Concrete Rectangular | 250 | 550 | 1375 | 6737.5 | 0.93 | 2266.44 | G300E | 4834768.75 | 37.94 | G300E | 1811220.08 | 14.21
583 | Story14 | B37 | 32 MPa RC Beam (55 cm x 25 cm) | Beam | 32MPa | Concrete Rectangular | 250 | 550 | 1375 | 7200 | 0.99 | 2422.02 | G300E | 6052382.61 | 47.49 | G300E | 2976783.65 | 23.36
584 | Story14 | B38 | 32 MPa RC Beam (55 cm x 25 cm) | Beam | 32MPa | Concrete Rectangular | 250 | 550 | 1375 | 6737.5 | 0.93 | 2266.44 | G300E | 4650712.5 | 36.49 | G300E | 3239454.77 | 25.42
585 | Story14 | B39 | 32 MPa RC Beam (55 cm x 25 cm) | Beam | 32MPa | Concrete Rectangular | 250 | 550 | 1375 | 7200 | 0.99 | 2422.02 | G300E | 6053947.83 | 47.5 | G300E | 2976843.91 | 23.36
586 | Story14 | B4 | 32 MPa RC Beam (55 cm x 25 cm) | Beam | 32MPa | Concrete Rectangular | 250 | 550 | 1375 | 6737.5 | 0.93 | 2266.44 | G300E | 3536015.76 | 27.74 | G300E | 4271118.17 | 33.51
587 | Story14 | B40 | 32 MPa RC Beam (55 cm x 25 cm) | Beam | 32MPa | Concrete Rectangular | 250 | 550 | 1375 | 6737.5 | 0.93 | 2266.44 | G300E | 4834768.75 | 37.94 | G300E | 1811204.92 | 14.21
588 | Story14 | B41 | 32 MPa RC Beam (55 cm x 25 cm) | Beam | 32MPa | Concrete Rectangular | 250 | 550 | 1375 | 6737.5 | 0.93 | 2266.44 | G300E | 4835075 | 37.94 | G300E | 1811236.92 | 14.21
589 | Story14 | B42 | 32 MPa RC Beam (55 cm x 25 cm) | Beam | 32MPa | Concrete Rectangular | 250 | 550 | 1375 | 6737.5 | 0.93 | 2266.44 | G300E | 5028318.75 | 39.45 | G300E | 757087.82 | 5.94
590 | Story14 | B43 | 32 MPa RC Beam (55 cm x 25 cm) | Beam | 32MPa | Concrete Rectangular | 250 | 550 | 1375 | 6737.5 | 0.93 | 2266.44 | G300E | 4855593.75 | 38.1 | G300E | 1801691.57 | 14.14
591 | Story14 | B44 | 32 MPa RC Beam (55 cm x 25 cm) | Beam | 32MPa | Concrete Rectangular | 250 | 550 | 1375 | 6737.5 | 0.93 | 2266.44 | G300E | 4735237.5 | 37.15 | G300E | 1454884.72 | 11.42
592 | Story14 | B45 | 32 MPa RC Beam (55 cm x 25 cm) | Beam | 32MPa | Concrete Rectangular | 250 | 550 | 1375 | 6737.5 | 0.93 | 2266.44 | G300E | 3427336.96 | 26.89 | G300E | 3325498.33 | 26.09
593 | Story14 | B46 | 32 MPa RC Beam (55 cm x 25 cm) | Beam | 32MPa | Concrete Rectangular | 250 | 550 | 1375 | 6737.5 | 0.93 | 2266.44 | G300E | 3140287.5 | 24.64 | G300E | 4669044.32 | 36.64
594 | Story14 | B47 | 32 MPa RC Beam (55 cm x 25 cm) | Beam | 32MPa | Concrete Rectangular | 250 | 550 | 1375 | 6737.5 | 0.93 | 2266.44 | G300E | 5315275 | 41.71 | G300E | 970306.12 | 7.61
595 | Story14 | B48 | 32 MPa RC Beam (55 cm x 25 cm) | Beam | 32MPa | Concrete Rectangular | 250 | 550 | 1375 | 6737.5 | 0.93 | 2266.44 | G300E | 4855287.5 | 38.1 | G300E | 1799643.37 | 14.12
596 | Story14 | B49 | 32 MPa RC Beam (55 cm x 25 cm) | Beam | 32MPa | Concrete Rectangular | 250 | 550 | 1375 | 6737.5 | 0.93 | 2266.44 | G300E | 5142243.75 | 40.35 | G300E | 776591.2 | 6.09
597 | Story14 | B5 | 32 MPa RC Beam (55 cm x 25 cm) | Beam | 32MPa | Concrete Rectangular | 250 | 550 | 1375 | 6737.5 | 0.93 | 2266.44 | G300E | 4735237.5 | 37.15 | G300E | 1454884.72 | 11.42
598 | Story14 | B50 | 32 MPa RC Beam (55 cm x 25 cm) | Beam | 32MPa | Concrete Rectangular | 250 | 550 | 1375 | 6737.5 | 0.93 | 2266.44 | G300E | 4650712.5 | 36.49 | G300E | 3239459.82 | 25.42
599 | Story14 | B51 | 32 MPa RC Beam (55 cm x 25 cm) | Beam | 32MPa | Concrete Rectangular | 250 | 550 | 1375 | 7200 | 0.99 | 2422.02 | G300E | 6053008.7 | 47.49 | G300E | 2976806.03 | 23.36
600 | Story14 | B55 | 32 MPa RC Beam (55 cm x 25 cm) | Beam | 32MPa | Concrete Rectangular | 250 | 550 | 1375 | 6737.5 | 0.93 | 2266.44 | G300E | 5663601.09 | 44.44 | G300E | 2785595.65 | 21.86
601 | Story14 | B56 | 32 MPa RC Beam (55 cm x 25 cm) | Beam | 32MPa | Concrete Rectangular | 250 | 550 | 1375 | 6737.5 | 0.93 | 2266.44 | G300E | 4650406.25 | 36.49 | G300E | 3239373.92 | 25.42
602 | Story14 | B57 | 32 MPa RC Beam (55 cm x 25 cm) | Beam | 32MPa | Concrete Rectangular | 250 | 550 | 1375 | 6737.5 | 0.93 | 2266.44 | G300E | 5141937.5 | 40.35 | G300E | 776544.04 | 6.09
603 | Story14 | B58 | 32 MPa RC Beam (55 cm x 25 cm) | Beam | 32MPa | Concrete Rectangular | 250 | 550 | 1375 | 6737.5 | 0.93 | 2266.44 | G300E | 4855900 | 38.1 | G300E | 1799648.42 | 14.12
604 | Story14 | B59 | 32 MPa RC Beam (55 cm x 25 cm) | Beam | 32MPa | Concrete Rectangular | 250 | 550 | 1375 | 6737.5 | 0.93 | 2266.44 | G300E | 5315275 | 41.71 | G300E | 970292.64 | 7.61
605 | Story14 | B6 | 32 MPa RC Beam (55 cm x 25 cm) | Beam | 32MPa | Concrete Rectangular | 250 | 550 | 1375 | 6737.5 | 0.93 | 2266.44 | G300E | 3428215.76 | 26.9 | G300E | 3326531.07 | 26.1
606 | Story14 | B60 | 32 MPa RC Beam (55 cm x 25 cm) | Beam | 32MPa | Concrete Rectangular | 250 | 550 | 1375 | 6737.5 | 0.93 | 2266.44 | G300E | 3140287.5 | 24.64 | G300E | 4669044.32 | 36.64
607 | Story14 | B61 | 32 MPa RC Beam (55 cm x 25 cm) | Beam | 32MPa | Concrete Rectangular | 250 | 550 | 1375 | 6737.5 | 0.93 | 2266.44 | G300E | 3560036.41 | 27.93 | G300E | 3325474.16 | 26.09
608 | Story14 | B62 | 32 MPa RC Beam (55 cm x 25 cm) | Beam | 32MPa | Concrete Rectangular | 250 | 550 | 1375 | 6737.5 | 0.93 | 2266.44 | G300E | 5315275 | 41.71 | G300E | 970304.43 | 7.61
609 | Story14 | B63 | 32 MPa RC Beam (55 cm x 25 cm) | Beam | 32MPa | Concrete Rectangular | 250 | 550 | 1375 | 6737.5 | 0.93 | 2266.44 | G300E | 4855593.75 | 38.1 | G300E | 1801678.09 | 14.14
610 | Story14 | B64 | 32 MPa RC Beam (55 cm x 25 cm) | Beam | 32MPa | Concrete Rectangular | 250 | 550 | 1375 | 6737.5 | 0.93 | 2266.44 | G300E | 5142243.75 | 40.35 | G300E | 776591.2 | 6.09
611 | Story14 | B65 | 32 MPa RC Beam (55 cm x 25 cm) | Beam | 32MPa | Concrete Rectangular | 250 | 550 | 1375 | 6737.5 | 0.93 | 2266.44 | G300E | 4834156.25 | 37.93 | G300E | 1811209.97 | 14.21
612 | Story14 | B66 | 32 MPa RC Beam (55 cm x 25 cm) | Beam | 32MPa | Concrete Rectangular | 250 | 550 | 1375 | 7200 | 0.99 | 2422.02 | G300E | 6053008.7 | 47.49 | G300E | 2976807.76 | 23.36
613 | Story14 | B67 | 32 MPa RC Beam (55 cm x 25 cm) | Beam | 32MPa | Concrete Rectangular | 250 | 550 | 1375 | 6737.5 | 0.93 | 2266.44 | G300E | 5663308.15 | 44.44 | G300E | 2785561.81 | 21.86
614 | Story14 | B69 | 32 MPa RC Beam (55 cm x 25 cm) | Beam | 32MPa | Concrete Rectangular | 250 | 550 | 1375 | 6737.5 | 0.93 | 2266.44 | G300E | 5648661.41 | 44.32 | G300E | 2946409.81 | 23.12
615 | Story14 | B7 | 32 MPa RC Beam (55 cm x 25 cm) | Beam | 32MPa | Concrete Rectangular | 250 | 550 | 1375 | 6737.5 | 0.93 | 2266.44 | G300E | 5315275 | 41.71 | G300E | 970304.43 | 7.61
616 | Story14 | B70 | 32 MPa RC Beam (55 cm x 25 cm) | Beam | 32MPa | Concrete Rectangular | 250 | 550 | 1375 | 6737.5 | 0.93 | 2266.44 | G300E | 5642802.72 | 44.28 | G300E | 2945994.14 | 23.12
617 | Story14 | B71 | 32 MPa RC Beam (55 cm x 25 cm) | Beam | 32MPa | Concrete Rectangular | 250 | 550 | 1375 | 6737.5 | 0.93 | 2266.44 | G300E | 4835381.25 | 37.94 | G300E | 1805083.9 | 14.16
618 | Story14 | B72 | 32 MPa RC Beam (55 cm x 25 cm) | Beam | 32MPa | Concrete Rectangular | 250 | 550 | 1375 | 6737.5 | 0.93 | 2266.44 | G300E | 5141018.75 | 40.34 | G300E | 776469.92 | 6.09
619 | Story14 | B73 | 32 MPa RC Beam (55 cm x 25 cm) | Beam | 32MPa | Concrete Rectangular | 250 | 550 | 1375 | 6737.5 | 0.93 | 2266.44 | G300E | 4854981.25 | 38.09 | G300E | 1801442.28 | 14.13
620 | Story14 | B74 | 32 MPa RC Beam (55 cm x 25 cm) | Beam | 32MPa | Concrete Rectangular | 250 | 550 | 1375 | 6737.5 | 0.93 | 2266.44 | G300E | 5314968.75 | 41.7 | G300E | 970238.74 | 7.61
621 | Story14 | B75 | 32 MPa RC Beam (55 cm x 25 cm) | Beam | 32MPa | Concrete Rectangular | 250 | 550 | 1375 | 6737.5 | 0.93 | 2266.44 | G300E | 3560036.41 | 27.93 | G300E | 3325443.55 | 26.09
622 | Story14 | B76 | 32 MPa RC Beam (55 cm x 25 cm) | Beam | 32MPa | Concrete Rectangular | 250 | 550 | 1375 | 6737.5 | 0.93 | 2266.44 | G300E | 3642644.02 | 28.58 | G300E | 4271118.17 | 33.51
623 | Story14 | B77 | 32 MPa RC Beam (55 cm x 25 cm) | Beam | 32MPa | Concrete Rectangular | 250 | 550 | 1375 | 6737.5 | 0.93 | 2266.44 | G300E | 4735237.5 | 37.15 | G300E | 1454884.72 | 11.42
624 | Story14 | B78 | 32 MPa RC Beam (55 cm x 25 cm) | Beam | 32MPa | Concrete Rectangular | 250 | 550 | 1375 | 6737.5 | 0.93 | 2266.44 | G300E | 4752693.75 | 37.29 | G300E | 3267371.6 | 25.64
625 | Story14 | B79 | 32 MPa RC Beam (55 cm x 25 cm) | Beam | 32MPa | Concrete Rectangular | 250 | 550 | 1375 | 6737.5 | 0.93 | 2266.44 | G300E | 5028012.5 | 39.45 | G300E | 757092.88 | 5.94
626 | Story14 | B8 | 32 MPa RC Beam (55 cm x 25 cm) | Beam | 32MPa | Concrete Rectangular | 250 | 550 | 1375 | 6737.5 | 0.93 | 2266.44 | G300E | 3140287.5 | 24.64 | G300E | 4669044.32 | 36.64
627 | Story14 | B80 | 32 MPa RC Beam (55 cm x 25 cm) | Beam | 32MPa | Concrete Rectangular | 250 | 550 | 1375 | 6737.5 | 0.93 | 2266.44 | G300E | 5028012.5 | 39.45 | G300E | 757077.72 | 5.94
628 | Story14 | B81 | 32 MPa RC Beam (55 cm x 25 cm) | Beam | 32MPa | Concrete Rectangular | 250 | 550 | 1375 | 6737.5 | 0.93 | 2266.44 | G300E | 4835381.25 | 37.94 | G300E | 1811267.24 | 14.21
629 | Story14 | B82 | 32 MPa RC Beam (55 cm x 25 cm) | Beam | 32MPa | Concrete Rectangular | 250 | 550 | 1375 | 6737.5 | 0.93 | 2266.44 | G300E | 5141937.5 | 40.35 | G300E | 776535.62 | 6.09
630 | Story14 | B83 | 32 MPa RC Beam (55 cm x 25 cm) | Beam | 32MPa | Concrete Rectangular | 250 | 550 | 1375 | 6737.5 | 0.93 | 2266.44 | G300E | 4650712.5 | 36.49 | G300E | 3239392.45 | 25.42
631 | Story14 | B84 | 32 MPa RC Beam (55 cm x 25 cm) | Beam | 32MPa | Concrete Rectangular | 250 | 550 | 1375 | 6737.5 | 0.93 | 2266.44 | G300E | 5141631.25 | 40.34 | G300E | 776434.55 | 6.09
632 | Story14 | B85 | 32 MPa RC Beam (55 cm x 25 cm) | Beam | 32MPa | Concrete Rectangular | 250 | 550 | 1375 | 6737.5 | 0.93 | 2266.44 | G300E | 4835075 | 37.94 | G300E | 1804324.24 | 14.16
633 | Story14 | B86 | 32 MPa RC Beam (55 cm x 25 cm) | Beam | 32MPa | Concrete Rectangular | 250 | 550 | 1375 | 6737.5 | 0.93 | 2266.44 | G300E | 5032606.25 | 39.49 | G300E | 746661.54 | 5.86
634 | Story14 | B87 | 32 MPa RC Beam (55 cm x 25 cm) | Beam | 32MPa | Concrete Rectangular | 250 | 550 | 1375 | 6737.5 | 0.93 | 2266.44 | G300E | 5029543.75 | 39.46 | G300E | 745421.84 | 5.85
635 | Story14 | B88 | 32 MPa RC Beam (55 cm x 25 cm) | Beam | 32MPa | Concrete Rectangular | 250 | 550 | 1375 | 6737.5 | 0.93 | 2266.44 | G300E | 4750243.75 | 37.27 | G300E | 3255961.65 | 25.55
636 | Story14 | B89 | 32 MPa RC Beam (55 cm x 25 cm) | Beam | 32MPa | Concrete Rectangular | 250 | 550 | 1375 | 6737.5 | 0.93 | 2266.44 | G300E | 4734012.5 | 37.14 | G300E | 1454807.24 | 11.41
637 | Story14 | B9 | 32 MPa RC Beam (55 cm x 25 cm) | Beam | 32MPa | Concrete Rectangular | 250 | 550 | 1375 | 6737.5 | 0.93 | 2266.44 | G300E | 5315275 | 41.71 | G300E | 970299.38 | 7.61
638 | Story14 | B90 | 32 MPa RC Beam (55 cm x 25 cm) | Beam | 32MPa | Concrete Rectangular | 250 | 550 | 1375 | 6737.5 | 0.93 | 2266.44 | G300E | 3642058.15 | 28.58 | G300E | 4271118.17 | 33.51
639 | Story14 | B91 | 32 MPa RC Beam (55 cm x 25 cm) | Beam | 32MPa | Concrete Rectangular | 250 | 550 | 1375 | 6737.5 | 0.93 | 2266.44 | G300E | 3635800 | 28.53 | G300E | 3929144.32 | 30.83
640 | Story14 | B92 | 32 MPa RC Beam (55 cm x 25 cm) | Beam | 32MPa | Concrete Rectangular | 250 | 550 | 1375 | 6737.5 | 0.93 | 2266.44 | G300E | 4860800 | 38.14 | G300E | 3101937.96 | 24.34
641 | Story14 | B93 | 32 MPa RC Beam (55 cm x 25 cm) | Beam | 32MPa | Concrete Rectangular | 250 | 550 | 1375 | 6737.5 | 0.93 | 2266.44 | G300E | 4860800 | 38.14 | G300E | 3101936.27 | 24.34
642 | Story14 | B94 | 32 MPa RC Beam (55 cm x 25 cm) | Beam | 32MPa | Concrete Rectangular | 250 | 550 | 1375 | 6737.5 | 0.93 | 2266.44 | G300E | 4752693.75 | 37.29 | G300E | 3267374.97 | 25.64
643 | Story14 | B95 | 32 MPa RC Beam (55 cm x 25 cm) | Beam | 32MPa | Concrete Rectangular | 250 | 550 | 1375 | 6737.5 | 0.93 | 2266.44 | G300E | 4735237.5 | 37.15 | G300E | 1454884.72 | 11.42
644 | Story14 | B96 | 32 MPa RC Beam (55 cm x 25 cm) | Beam | 32MPa | Concrete Rectangular | 250 | 550 | 1375 | 6737.5 | 0.93 | 2266.44 | G300E | 4855593.75 | 38.1 | G300E | 1801693.25 | 14.14
645 | Story14 | B97 | 32 MPa RC Beam (55 cm x 25 cm) | Beam | 32MPa | Concrete Rectangular | 250 | 550 | 1375 | 6737.5 | 0.93 | 2266.44 | G300E | 5315275 | 41.71 | G300E | 970287.59 | 7.61
646 | Story14 | B98 | 32 MPa RC Beam (55 cm x 25 cm) | Beam | 32MPa | Concrete Rectangular | 250 | 550 | 1375 | 6737.5 | 0.93 | 2266.44 | G300E | 4855900 | 38.1 | G300E | 1799638.31 | 14.12
647 | Story14 | B99 | 32 MPa RC Beam (55 cm x 25 cm) | Beam | 32MPa | Concrete Rectangular | 250 | 550 | 1375 | 6737.5 | 0.93 | 2266.44 | G300E | 5314968.75 | 41.7 | G300E | 970228.63 | 7.61
648 | Story15 | B1 | 32 MPa RC Beam (60 cm x 40 cm) | Beam | 32MPa | Concrete Rectangular | 400 | 600 | 2400 | 6750 | 1.62 | 3963.3 | G300E | 5340423.91 | 41.9 | G300E | 6688962.98 | 52.48
649 | Story15 | B10 | 32 MPa RC Beam (60 cm x 40 cm) | Beam | 32MPa | Concrete Rectangular | 400 | 600 | 2400 | 6750 | 1.62 | 3963.3 | G300E | 5455467.39 | 42.81 | G300E | 8020182.13 | 62.93
650 | Story15 | B100 | 32 MPa RC Beam (37.5 cm x 25 cm) | Beam | 32MPa | Concrete Rectangular | 250 | 375 | 937.5 | 6750 | 0.63 | 1548.17 | G300E | 8286545.45 | 65.02 | G300E | 3703595.75 | 29.06
651 | Story15 | B101 | 32 MPa RC Beam (42.5 cm x 25 cm) | Beam | 32MPa | Concrete Rectangular | 250 | 425 | 1062.5 | 6750 | 0.72 | 1754.59 | G300E | 7487590.91 | 58.75 | G300E | 3106230.57 | 24.37
652 | Story15 | B102 | 32 MPa RC Beam (35 cm x 25 cm) | Beam | 32MPa | Concrete Rectangular | 250 | 350 | 875 | 6750 | 0.59 | 1444.95 | G300E | 10038477.27 | 78.77 | G300E | 3664763.69 | 28.76
653 | Story15 | B103 | 32 MPa RC Beam (40 cm x 25 cm) | Beam | 32MPa | Concrete Rectangular | 250 | 400 | 1000 | 6750 | 0.68 | 1651.38 | G300E | 7438193.18 | 58.36 | G300E | 2887969.09 | 22.66
654 | Story15 | B104 | 32 MPa RC Beam (40 cm x 25 cm) | Beam | 32MPa | Concrete Rectangular | 250 | 400 | 1000 | 6750 | 0.68 | 1651.38 | G300E | 7434818.18 | 58.34 | G300E | 2889042.95 | 22.67
655 | Story15 | B105 | 32 MPa RC Beam (60 cm x 40 cm) | Beam | 32MPa | Concrete Rectangular | 400 | 600 | 2400 | 6750 | 1.62 | 3963.3 | G300E | 5339836.96 | 41.9 | G300E | 6853311.98 | 53.77
656 | Story15 | B106 | 32 MPa RC Beam (60 cm x 40 cm) | Beam | 32MPa | Concrete Rectangular | 400 | 600 | 2400 | 6750 | 1.62 | 3963.3 | G300E | 5340423.91 | 41.9 | G300E | 6688962.98 | 52.48
657 | Story15 | B107 | 32 MPa RC Beam (60 cm x 40 cm) | Beam | 32MPa | Concrete Rectangular | 400 | 600 | 2400 | 6750 | 1.62 | 3963.3 | G300E | 5319000 | 41.73 | G300E | 8762735.86 | 68.76
658 | Story15 | B108 | 32 MPa RC Beam (60 cm x 40 cm) | Beam | 32MPa | Concrete Rectangular | 400 | 600 | 2400 | 6750 | 1.62 | 3963.3 | G300E | 5643000 | 44.28 | G300E | 8020182.13 | 62.93
659 | Story15 | B109 | 32 MPa RC Beam (60 cm x 40 cm) | Beam | 32MPa | Concrete Rectangular | 400 | 600 | 2400 | 6750 | 1.62 | 3963.3 | G300E | 4945295.45 | 38.8 | G300E | 8762735.86 | 68.76
660 | Story15 | B11 | 32 MPa RC Beam (42.5 cm x 25 cm) | Beam | 32MPa | Concrete Rectangular | 250 | 425 | 1062.5 | 6750 | 0.72 | 1754.59 | G300E | 7490352.27 | 58.77 | G300E | 3107085.98 | 24.38
661 | Story15 | B110 | 32 MPa RC Beam (60 cm x 40 cm) | Beam | 32MPa | Concrete Rectangular | 400 | 600 | 2400 | 6750 | 1.62 | 3963.3 | G300E | 5455173.91 | 42.8 | G300E | 8020182.13 | 62.93
662 | Story15 | B111 | 32 MPa RC Beam (60 cm x 40 cm) | Beam | 32MPa | Concrete Rectangular | 400 | 600 | 2400 | 6750 | 1.62 | 3963.3 | G300E | 5318693.18 | 41.73 | G300E | 8762735.86 | 68.76
663 | Story15 | B112 | 32 MPa RC Beam (60 cm x 40 cm) | Beam | 32MPa | Concrete Rectangular | 400 | 600 | 2400 | 6750 | 1.62 | 3963.3 | G300E | 5341597.83 | 41.91 | G300E | 6130181.54 | 48.1
664 | Story15 | B12 | 32 MPa RC Beam (60 cm x 40 cm) | Beam | 32MPa | Concrete Rectangular | 400 | 600 | 2400 | 6750 | 1.62 | 3963.3 | G300E | 5319000 | 41.73 | G300E | 8762735.86 | 68.76
665 | Story15 | B13 | 32 MPa RC Beam (42.5 cm x 25 cm) | Beam | 32MPa | Concrete Rectangular | 250 | 425 | 1062.5 | 6750 | 0.72 | 1754.59 | G300E | 6762579.55 | 53.06 | G300E | 2992839.32 | 23.48
666 | Story15 | B14 | 32 MPa RC Beam (60 cm x 40 cm) | Beam | 32MPa | Concrete Rectangular | 400 | 600 | 2400 | 6750 | 1.62 | 3963.3 | G300E | 5340423.91 | 41.9 | G300E | 6688962.98 | 52.48
667 | Story15 | B15 | 32 MPa RC Beam (60 cm x 40 cm) | Beam | 32MPa | Concrete Rectangular | 400 | 600 | 2400 | 6750 | 1.62 | 3963.3 | G300E | 5340423.91 | 41.9 | G300E | 6688962.98 | 52.48
668 | Story15 | B16 | 32 MPa RC Beam (60 cm x 40 cm) | Beam | 32MPa | Concrete Rectangular | 400 | 600 | 2400 | 6750 | 1.62 | 3963.3 | G300E | 5319000 | 41.73 | G300E | 8762735.86 | 68.76
669 | Story15 | B17 | 32 MPa RC Beam (42.5 cm x 25 cm) | Beam | 32MPa | Concrete Rectangular | 250 | 425 | 1062.5 | 6750 | 0.72 | 1754.59 | G300E | 6767181.82 | 53.1 | G300E | 2992322.94 | 23.48
670 | Story15 | B18 | 32 MPa RC Beam (37.5 cm x 25 cm) | Beam | 32MPa | Concrete Rectangular | 250 | 375 | 937.5 | 6750 | 0.63 | 1548.17 | G300E | 8797090.91 | 69.03 | G300E | 3676061.89 | 28.84
671 | Story15 | B19 | 32 MPa RC Beam (37.5 cm x 25 cm) | Beam | 32MPa | Concrete Rectangular | 250 | 375 | 937.5 | 6750 | 0.63 | 1548.17 | G300E | 8797090.91 | 69.03 | G300E | 3676063.04 | 28.84
672 | Story15 | B2 | 32 MPa RC Beam (60 cm x 40 cm) | Beam | 32MPa | Concrete Rectangular | 400 | 600 | 2400 | 6750 | 1.62 | 3963.3 | G300E | 5340423.91 | 41.9 | G300E | 6688962.98 | 52.48
673 | Story15 | B20 | 32 MPa RC Beam (35 cm x 25 cm) | Beam | 32MPa | Concrete Rectangular | 250 | 350 | 875 | 6750 | 0.59 | 1444.95 | G300E | 10474772.73 | 82.19 | G300E | 2688846.09 | 21.1
674 | Story15 | B21 | 32 MPa RC Beam (37.5 cm x 25 cm) | Beam | 32MPa | Concrete Rectangular | 250 | 375 | 937.5 | 6750 | 0.63 | 1548.17 | G300E | 8288079.55 | 65.03 | G300E | 3703817.81 | 29.06
675 | Story15 | B22 | 32 MPa RC Beam (32.5 cm x 25 cm) | Beam | 32MPa | Concrete Rectangular | 250 | 325 | 812.5 | 6750 | 0.55 | 1341.74 | G300E | 13968511.36 | 109.6 | G300E | 2609311.6 | 20.47
676 | Story15 | B23 | 32 MPa RC Beam (32.5 cm x 25 cm) | Beam | 32MPa | Concrete Rectangular | 250 | 325 | 812.5 | 6750 | 0.55 | 1341.74 | G300E | 11634545.45 | 91.29 | G300E | 3450170.3 | 27.07
677 | Story15 | B24 | 32 MPa RC Beam (32.5 cm x 25 cm) | Beam | 32MPa | Concrete Rectangular | 250 | 325 | 812.5 | 6750 | 0.55 | 1341.74 | G300E | 13970045.45 | 109.61 | G300E | 2609343.51 | 20.47
678 | Story15 | B25 | 32 MPa RC Beam (37.5 cm x 25 cm) | Beam | 32MPa | Concrete Rectangular | 250 | 375 | 937.5 | 6750 | 0.63 | 1548.17 | G300E | 8288079.55 | 65.03 | G300E | 3703805.16 | 29.06
679 | Story15 | B26 | 32 MPa RC Beam (35 cm x 25 cm) | Beam | 32MPa | Concrete Rectangular | 250 | 350 | 875 | 6750 | 0.59 | 1444.95 | G300E | 10475079.55 | 82.19 | G300E | 2688852.53 | 21.1
680 | Story15 | B27 | 32 MPa RC Beam (37.5 cm x 25 cm) | Beam | 32MPa | Concrete Rectangular | 250 | 375 | 937.5 | 6750 | 0.63 | 1548.17 | G300E | 8797090.91 | 69.03 | G300E | 3676060.74 | 28.84
681 | Story15 | B28 | 32 MPa RC Beam (37.5 cm x 25 cm) | Beam | 32MPa | Concrete Rectangular | 250 | 375 | 937.5 | 6750 | 0.63 | 1548.17 | G300E | 8797090.91 | 69.03 | G300E | 3676059.59 | 28.84
682 | Story15 | B29 | 32 MPa RC Beam (42.5 cm x 25 cm) | Beam | 32MPa | Concrete Rectangular | 250 | 425 | 1062.5 | 6750 | 0.72 | 1754.59 | G300E | 6762579.55 | 53.06 | G300E | 2992843.23 | 23.48
683 | Story15 | B3 | 32 MPa RC Beam (42.5 cm x 25 cm) | Beam | 32MPa | Concrete Rectangular | 250 | 425 | 1062.5 | 6750 | 0.72 | 1754.59 | G300E | 6762579.55 | 53.06 | G300E | 2992839.32 | 23.48
684 | Story15 | B30 | 32 MPa RC Beam (60 cm x 40 cm) | Beam | 32MPa | Concrete Rectangular | 400 | 600 | 2400 | 6750 | 1.62 | 3963.3 | G300E | 5319000 | 41.73 | G300E | 8762735.86 | 68.76
685 | Story15 | B31 | 32 MPa RC Beam (60 cm x 40 cm) | Beam | 32MPa | Concrete Rectangular | 400 | 600 | 2400 | 6750 | 1.62 | 3963.3 | G300E | 5643000 | 44.28 | G300E | 8020182.13 | 62.93
686 | Story15 | B32 | 32 MPa RC Beam (42.5 cm x 25 cm) | Beam | 32MPa | Concrete Rectangular | 250 | 425 | 1062.5 | 6750 | 0.72 | 1754.59 | G300E | 7493727.27 | 58.8 | G300E | 3106684.36 | 24.38
687 | Story15 | B33 | 32 MPa RC Beam (37.5 cm x 25 cm) | Beam | 32MPa | Concrete Rectangular | 250 | 375 | 937.5 | 6750 | 0.63 | 1548.17 | G300E | 8287772.73 | 65.03 | G300E | 3703816.66 | 29.06
688 | Story15 | B34 | 32 MPa RC Beam (35 cm x 25 cm) | Beam | 32MPa | Concrete Rectangular | 250 | 350 | 875 | 6750 | 0.59 | 1444.95 | G300E | 10475386.36 | 82.19 | G300E | 2688853.6 | 21.1
689 | Story15 | B35 | 32 MPa RC Beam (35 cm x 25 cm) | Beam | 32MPa | Concrete Rectangular | 250 | 350 | 875 | 6750 | 0.59 | 1444.95 | G300E | 9794250 | 76.85 | G300E | 3154445.44 | 24.75
690 | Story15 | B36 | 32 MPa RC Beam (35 cm x 25 cm) | Beam | 32MPa | Concrete Rectangular | 250 | 350 | 875 | 6750 | 0.59 | 1444.95 | G300E | 9794863.64 | 76.85 | G300E | 3154427.18 | 24.75
691 | Story15 | B37 | 32 MPa RC Beam (50 cm x 25 cm) | Beam | 32MPa | Concrete Rectangular | 250 | 500 | 1250 | 7200 | 0.9 | 2201.83 | G300E | 8300347.83 | 65.13 | G300E | 4985668.17 | 39.12
692 | Story15 | B38 | 32 MPa RC Beam (35 cm x 25 cm) | Beam | 32MPa | Concrete Rectangular | 250 | 350 | 875 | 6750 | 0.59 | 1444.95 | G300E | 9015238.64 | 70.74 | G300E | 3539173.19 | 27.77
693 | Story15 | B39 | 32 MPa RC Beam (50 cm x 25 cm) | Beam | 32MPa | Concrete Rectangular | 250 | 500 | 1250 | 7200 | 0.9 | 2201.83 | G300E | 8308173.91 | 65.19 | G300E | 4986303.65 | 39.12
694 | Story15 | B4 | 32 MPa RC Beam (60 cm x 40 cm) | Beam | 32MPa | Concrete Rectangular | 400 | 600 | 2400 | 6750 | 1.62 | 3963.3 | G300E | 5319000 | 41.73 | G300E | 8762735.86 | 68.76
695 | Story15 | B40 | 32 MPa RC Beam (35 cm x 25 cm) | Beam | 32MPa | Concrete Rectangular | 250 | 350 | 875 | 6750 | 0.59 | 1444.95 | G300E | 9795170.45 | 76.86 | G300E | 3154331.61 | 24.75
696 | Story15 | B41 | 32 MPa RC Beam (35 cm x 25 cm) | Beam | 32MPa | Concrete Rectangular | 250 | 350 | 875 | 6750 | 0.59 | 1444.95 | G300E | 9794250 | 76.85 | G300E | 3154403.56 | 24.75
697 | Story15 | B42 | 32 MPa RC Beam (35 cm x 25 cm) | Beam | 32MPa | Concrete Rectangular | 250 | 350 | 875 | 6750 | 0.59 | 1444.95 | G300E | 10475386.36 | 82.19 | G300E | 2688853.6 | 21.1
698 | Story15 | B43 | 32 MPa RC Beam (37.5 cm x 25 cm) | Beam | 32MPa | Concrete Rectangular | 250 | 375 | 937.5 | 6750 | 0.63 | 1548.17 | G300E | 8288386.36 | 65.03 | G300E | 3703832.77 | 29.06
699 | Story15 | B44 | 32 MPa RC Beam (42.5 cm x 25 cm) | Beam | 32MPa | Concrete Rectangular | 250 | 425 | 1062.5 | 6750 | 0.72 | 1754.59 | G300E | 7490659.09 | 58.77 | G300E | 3107092.5 | 24.38
700 | Story15 | B45 | 32 MPa RC Beam (60 cm x 40 cm) | Beam | 32MPa | Concrete Rectangular | 400 | 600 | 2400 | 6750 | 1.62 | 3963.3 | G300E | 5643000 | 44.28 | G300E | 8020182.13 | 62.93
701 | Story15 | B46 | 32 MPa RC Beam (60 cm x 40 cm) | Beam | 32MPa | Concrete Rectangular | 400 | 600 | 2400 | 6750 | 1.62 | 3963.3 | G300E | 4945295.45 | 38.8 | G300E | 8762735.86 | 68.76
702 | Story15 | B47 | 32 MPa RC Beam (40 cm x 25 cm) | Beam | 32MPa | Concrete Rectangular | 250 | 400 | 1000 | 6750 | 0.68 | 1651.38 | G300E | 8273352.27 | 64.92 | G300E | 3939307.36 | 30.91
703 | Story15 | B48 | 32 MPa RC Beam (32.5 cm x 25 cm) | Beam | 32MPa | Concrete Rectangular | 250 | 325 | 812.5 | 6750 | 0.55 | 1341.74 | G300E | 11634545.45 | 91.29 | G300E | 3450181.27 | 27.07
704 | Story15 | B49 | 32 MPa RC Beam (32.5 cm x 25 cm) | Beam | 32MPa | Concrete Rectangular | 250 | 325 | 812.5 | 6750 | 0.55 | 1341.74 | G300E | 13969738.64 | 109.61 | G300E | 2609320.58 | 20.47
705 | Story15 | B5 | 32 MPa RC Beam (42.5 cm x 25 cm) | Beam | 32MPa | Concrete Rectangular | 250 | 425 | 1062.5 | 6750 | 0.72 | 1754.59 | G300E | 7490659.09 | 58.77 | G300E | 3107091.2 | 24.38
706 | Story15 | B50 | 32 MPa RC Beam (35 cm x 25 cm) | Beam | 32MPa | Concrete Rectangular | 250 | 350 | 875 | 6750 | 0.59 | 1444.95 | G300E | 9016159.09 | 70.74 | G300E | 3539250.51 | 27.77
707 | Story15 | B51 | 32 MPa RC Beam (50 cm x 25 cm) | Beam | 32MPa | Concrete Rectangular | 250 | 500 | 1250 | 7200 | 0.9 | 2201.83 | G300E | 8301600 | 65.14 | G300E | 4985809.04 | 39.12
708 | Story15 | B55 | 32 MPa RC Beam (50 cm x 25 cm) | Beam | 32MPa | Concrete Rectangular | 250 | 500 | 1250 | 6750 | 0.84 | 2064.22 | G300E | 7781576.09 | 61.06 | G300E | 4674220.92 | 36.68
709 | Story15 | B56 | 32 MPa RC Beam (35 cm x 25 cm) | Beam | 32MPa | Concrete Rectangular | 250 | 350 | 875 | 6750 | 0.59 | 1444.95 | G300E | 9016772.73 | 70.75 | G300E | 3539167.82 | 27.77
710 | Story15 | B57 | 32 MPa RC Beam (32.5 cm x 25 cm) | Beam | 32MPa | Concrete Rectangular | 250 | 325 | 812.5 | 6750 | 0.55 | 1341.74 | G300E | 13968204.55 | 109.6 | G300E | 2609204.91 | 20.47
711 | Story15 | B58 | 32 MPa RC Beam (32.5 cm x 25 cm) | Beam | 32MPa | Concrete Rectangular | 250 | 325 | 812.5 | 6750 | 0.55 | 1341.74 | G300E | 11635159.09 | 91.29 | G300E | 3450149.36 | 27.07
712 | Story15 | B59 | 32 MPa RC Beam (40 cm x 25 cm) | Beam | 32MPa | Concrete Rectangular | 250 | 400 | 1000 | 6750 | 0.68 | 1651.38 | G300E | 8272738.64 | 64.91 | G300E | 3939287.73 | 30.91
713 | Story15 | B6 | 32 MPa RC Beam (60 cm x 40 cm) | Beam | 32MPa | Concrete Rectangular | 400 | 600 | 2400 | 6750 | 1.62 | 3963.3 | G300E | 5643000 | 44.28 | G300E | 8020182.13 | 62.93
714 | Story15 | B60 | 32 MPa RC Beam (60 cm x 40 cm) | Beam | 32MPa | Concrete Rectangular | 400 | 600 | 2400 | 6750 | 1.62 | 3963.3 | G300E | 4945295.45 | 38.8 | G300E | 8762735.86 | 68.76
715 | Story15 | B61 | 32 MPa RC Beam (60 cm x 40 cm) | Beam | 32MPa | Concrete Rectangular | 400 | 600 | 2400 | 6750 | 1.62 | 3963.3 | G300E | 5455467.39 | 42.81 | G300E | 8020182.13 | 62.93
716 | Story15 | B62 | 32 MPa RC Beam (40 cm x 25 cm) | Beam | 32MPa | Concrete Rectangular | 250 | 400 | 1000 | 6750 | 0.68 | 1651.38 | G300E | 8273352.27 | 64.92 | G300E | 3939304.91 | 30.91
717 | Story15 | B63 | 32 MPa RC Beam (37.5 cm x 25 cm) | Beam | 32MPa | Concrete Rectangular | 250 | 375 | 937.5 | 6750 | 0.63 | 1548.17 | G300E | 8287772.73 | 65.03 | G300E | 3703814.36 | 29.06
718 | Story15 | B64 | 32 MPa RC Beam (32.5 cm x 25 cm) | Beam | 32MPa | Concrete Rectangular | 250 | 325 | 812.5 | 6750 | 0.55 | 1341.74 | G300E | 13969738.64 | 109.61 | G300E | 2609321.57 | 20.47
719 | Story15 | B65 | 32 MPa RC Beam (35 cm x 25 cm) | Beam | 32MPa | Concrete Rectangular | 250 | 350 | 875 | 6750 | 0.59 | 1444.95 | G300E | 9793943.18 | 76.85 | G300E | 3154438.99 | 24.75
720 | Story15 | B66 | 32 MPa RC Beam (50 cm x 25 cm) | Beam | 32MPa | Concrete Rectangular | 250 | 500 | 1250 | 7200 | 0.9 | 2201.83 | G300E | 8301600 | 65.14 | G300E | 4985810.61 | 39.12
721 | Story15 | B67 | 32 MPa RC Beam (50 cm x 25 cm) | Beam | 32MPa | Concrete Rectangular | 250 | 500 | 1250 | 6750 | 0.84 | 2064.22 | G300E | 7780108.7 | 61.05 | G300E | 4673983.21 | 36.67
722 | Story15 | B69 | 32 MPa RC Beam (50 cm x 25 cm) | Beam | 32MPa | Concrete Rectangular | 250 | 500 | 1250 | 6750 | 0.84 | 2064.22 | G300E | 7768076.09 | 60.95 | G300E | 4649984.02 | 36.49
723 | Story15 | B7 | 32 MPa RC Beam (40 cm x 25 cm) | Beam | 32MPa | Concrete Rectangular | 250 | 400 | 1000 | 6750 | 0.68 | 1651.38 | G300E | 8272738.64 | 64.91 | G300E | 3939303.68 | 30.91
724 | Story15 | B70 | 32 MPa RC Beam (50 cm x 25 cm) | Beam | 32MPa | Concrete Rectangular | 250 | 500 | 1250 | 6750 | 0.84 | 2064.22 | G300E | 7757217.39 | 60.87 | G300E | 4651213.7 | 36.5
725 | Story15 | B71 | 32 MPa RC Beam (35 cm x 25 cm) | Beam | 32MPa | Concrete Rectangular | 250 | 350 | 875 | 6750 | 0.59 | 1444.95 | G300E | 9821250 | 77.06 | G300E | 3659910.9 | 28.72
726 | Story15 | B72 | 32 MPa RC Beam (32.5 cm x 25 cm) | Beam | 32MPa | Concrete Rectangular | 250 | 325 | 812.5 | 6750 | 0.55 | 1341.74 | G300E | 13967590.91 | 109.59 | G300E | 2609096.22 | 20.47
727 | Story15 | B73 | 32 MPa RC Beam (37.5 cm x 25 cm) | Beam | 32MPa | Concrete Rectangular | 250 | 375 | 937.5 | 6750 | 0.63 | 1548.17 | G300E | 8286545.45 | 65.02 | G300E | 3703534.77 | 29.06
728 | Story15 | B74 | 32 MPa RC Beam (40 cm x 25 cm) | Beam | 32MPa | Concrete Rectangular | 250 | 400 | 1000 | 6750 | 0.68 | 1651.38 | G300E | 8271204.55 | 64.9 | G300E | 3939192 | 30.91
729 | Story15 | B75 | 32 MPa RC Beam (60 cm x 40 cm) | Beam | 32MPa | Concrete Rectangular | 400 | 600 | 2400 | 6750 | 1.62 | 3963.3 | G300E | 5455173.91 | 42.8 | G300E | 8020182.13 | 62.93
730 | Story15 | B76 | 32 MPa RC Beam (60 cm x 40 cm) | Beam | 32MPa | Concrete Rectangular | 400 | 600 | 2400 | 6750 | 1.62 | 3963.3 | G300E | 5319000 | 41.73 | G300E | 8762735.86 | 68.76
731 | Story15 | B77 | 32 MPa RC Beam (42.5 cm x 25 cm) | Beam | 32MPa | Concrete Rectangular | 250 | 425 | 1062.5 | 6750 | 0.72 | 1754.59 | G300E | 7493727.27 | 58.8 | G300E | 3106685.66 | 24.38
732 | Story15 | B78 | 32 MPa RC Beam (37.5 cm x 25 cm) | Beam | 32MPa | Concrete Rectangular | 250 | 375 | 937.5 | 6750 | 0.63 | 1548.17 | G300E | 8797090.91 | 69.03 | G300E | 3676061.89 | 28.84
733 | Story15 | B79 | 32 MPa RC Beam (35 cm x 25 cm) | Beam | 32MPa | Concrete Rectangular | 250 | 350 | 875 | 6750 | 0.59 | 1444.95 | G300E | 10475693.18 | 82.2 | G300E | 2688862.19 | 21.1
734 | Story15 | B8 | 32 MPa RC Beam (60 cm x 40 cm) | Beam | 32MPa | Concrete Rectangular | 400 | 600 | 2400 | 6750 | 1.62 | 3963.3 | G300E | 4945295.45 | 38.8 | G300E | 8762735.86 | 68.76
735 | Story15 | B80 | 32 MPa RC Beam (35 cm x 25 cm) | Beam | 32MPa | Concrete Rectangular | 250 | 350 | 875 | 6750 | 0.59 | 1444.95 | G300E | 10474159.09 | 82.18 | G300E | 2688832.12 | 21.1
736 | Story15 | B81 | 32 MPa RC Beam (35 cm x 25 cm) | Beam | 32MPa | Concrete Rectangular | 250 | 350 | 875 | 6750 | 0.59 | 1444.95 | G300E | 9796397.73 | 76.87 | G300E | 3154512.02 | 24.75
737 | Story15 | B82 | 32 MPa RC Beam (32.5 cm x 25 cm) | Beam | 32MPa | Concrete Rectangular | 250 | 325 | 812.5 | 6750 | 0.55 | 1341.74 | G300E | 13967897.73 | 109.6 | G300E | 2609195.93 | 20.47
738 | Story15 | B83 | 32 MPa RC Beam (35 cm x 25 cm) | Beam | 32MPa | Concrete Rectangular | 250 | 350 | 875 | 6750 | 0.59 | 1444.95 | G300E | 9013397.73 | 70.72 | G300E | 3538979.9 | 27.77
739 | Story15 | B84 | 32 MPa RC Beam (32.5 cm x 25 cm) | Beam | 32MPa | Concrete Rectangular | 250 | 325 | 812.5 | 6750 | 0.55 | 1341.74 | G300E | 13969125 | 109.61 | G300E | 2609142.09 | 20.47
740 | Story15 | B85 | 32 MPa RC Beam (35 cm x 25 cm) | Beam | 32MPa | Concrete Rectangular | 250 | 350 | 875 | 6750 | 0.59 | 1444.95 | G300E | 9820329.55 | 77.05 | G300E | 3658367.76 | 28.7
741 | Story15 | B86 | 32 MPa RC Beam (35 cm x 25 cm) | Beam | 32MPa | Concrete Rectangular | 250 | 350 | 875 | 6750 | 0.59 | 1444.95 | G300E | 10517113.64 | 82.52 | G300E | 2672267.78 | 20.97
742 | Story15 | B87 | 32 MPa RC Beam (35 cm x 25 cm) | Beam | 32MPa | Concrete Rectangular | 250 | 350 | 875 | 6750 | 0.59 | 1444.95 | G300E | 10510670.45 | 82.47 | G300E | 2673793.74 | 20.98
743 | Story15 | B88 | 32 MPa RC Beam (35 cm x 25 cm) | Beam | 32MPa | Concrete Rectangular | 250 | 350 | 875 | 6750 | 0.59 | 1444.95 | G300E | 10045227.27 | 78.82 | G300E | 3666457.18 | 28.77
744 | Story15 | B89 | 32 MPa RC Beam (42.5 cm x 25 cm) | Beam | 32MPa | Concrete Rectangular | 250 | 425 | 1062.5 | 6750 | 0.72 | 1754.59 | G300E | 7484829.55 | 58.73 | G300E | 3106638.72 | 24.38
745 | Story15 | B9 | 32 MPa RC Beam (40 cm x 25 cm) | Beam | 32MPa | Concrete Rectangular | 250 | 400 | 1000 | 6750 | 0.68 | 1651.38 | G300E | 8272431.82 | 64.91 | G300E | 3939301.23 | 30.91
746 | Story15 | B90 | 32 MPa RC Beam (60 cm x 40 cm) | Beam | 32MPa | Concrete Rectangular | 400 | 600 | 2400 | 6750 | 1.62 | 3963.3 | G300E | 5318693.18 | 41.73 | G300E | 8762735.86 | 68.76
747 | Story15 | B91 | 32 MPa RC Beam (60 cm x 40 cm) | Beam | 32MPa | Concrete Rectangular | 400 | 600 | 2400 | 6750 | 1.62 | 3963.3 | G300E | 5340423.91 | 41.9 | G300E | 6688962.98 | 52.48
748 | Story15 | B92 | 32 MPa RC Beam (42.5 cm x 25 cm) | Beam | 32MPa | Concrete Rectangular | 250 | 425 | 1062.5 | 6750 | 0.72 | 1754.59 | G300E | 6767181.82 | 53.1 | G300E | 2992326.85 | 23.48
749 | Story15 | B93 | 32 MPa RC Beam (42.5 cm x 25 cm) | Beam | 32MPa | Concrete Rectangular | 250 | 425 | 1062.5 | 6750 | 0.72 | 1754.59 | G300E | 6767181.82 | 53.1 | G300E | 2992326.85 | 23.48
750 | Story15 | B94 | 32 MPa RC Beam (37.5 cm x 25 cm) | Beam | 32MPa | Concrete Rectangular | 250 | 375 | 937.5 | 6750 | 0.63 | 1548.17 | G300E | 8797397.73 | 69.03 | G300E | 3676066.49 | 28.84
751 | Story15 | B95 | 32 MPa RC Beam (42.5 cm x 25 cm) | Beam | 32MPa | Concrete Rectangular | 250 | 425 | 1062.5 | 6750 | 0.72 | 1754.59 | G300E | 7494034.09 | 58.8 | G300E | 3106688.27 | 24.38
752 | Story15 | B96 | 32 MPa RC Beam (37.5 cm x 25 cm) | Beam | 32MPa | Concrete Rectangular | 250 | 375 | 937.5 | 6750 | 0.63 | 1548.17 | G300E | 8288386.36 | 65.03 | G300E | 3703838.52 | 29.06
753 | Story15 | B97 | 32 MPa RC Beam (40 cm x 25 cm) | Beam | 32MPa | Concrete Rectangular | 250 | 400 | 1000 | 6750 | 0.68 | 1651.38 | G300E | 8272738.64 | 64.91 | G300E | 3939286.5 | 30.91
754 | Story15 | B98 | 32 MPa RC Beam (32.5 cm x 25 cm) | Beam | 32MPa | Concrete Rectangular | 250 | 325 | 812.5 | 6750 | 0.55 | 1341.74 | G300E | 11635159.09 | 91.29 | G300E | 3450130.41 | 27.07
755 | Story15 | B99 | 32 MPa RC Beam (40 cm x 25 cm) | Beam | 32MPa | Concrete Rectangular | 250 | 400 | 1000 | 6750 | 0.68 | 1651.38 | G300E | 8270590.91 | 64.89 | G300E | 3939185.86 | 30.91
756 | Story16 | B1 | 32 MPa RC Beam (60 cm x 40 cm) | Beam | 32MPa | Concrete Rectangular | 400 | 600 | 2400 | 6750 | 1.62 | 3963.3 | G300E | 4764886.36 | 37.39 | G300E | 8006735.86 | 62.82
757 | Story16 | B10 | 32 MPa RC Beam (60 cm x 40 cm) | Beam | 32MPa | Concrete Rectangular | 400 | 600 | 2400 | 6750 | 1.62 | 3963.3 | G300E | 4941306.82 | 38.77 | G300E | 8762735.86 | 68.76
758 | Story16 | B100 | 32 MPa RC Beam (37.5 cm x 25 cm) | Beam | 32MPa | Concrete Rectangular | 250 | 375 | 937.5 | 6750 | 0.63 | 1548.17 | G300E | 8435965.91 | 66.19 | G300E | 3178664.36 | 24.94
759 | Story16 | B101 | 32 MPa RC Beam (42.5 cm x 25 cm) | Beam | 32MPa | Concrete Rectangular | 250 | 425 | 1062.5 | 6750 | 0.72 | 1754.59 | G300E | 7827852.27 | 61.42 | G300E | 1966806.72 | 15.43
760 | Story16 | B102 | 32 MPa RC Beam (37.5 cm x 25 cm) | Beam | 32MPa | Concrete Rectangular | 250 | 375 | 937.5 | 6750 | 0.63 | 1548.17 | G300E | 8744625 | 68.61 | G300E | 3786252.57 | 29.71
761 | Story16 | B103 | 32 MPa RC Beam (40 cm x 25 cm) | Beam | 32MPa | Concrete Rectangular | 250 | 400 | 1000 | 6750 | 0.68 | 1651.38 | G300E | 7907625 | 62.05 | G300E | 3023223.14 | 23.72
762 | Story16 | B104 | 32 MPa RC Beam (40 cm x 25 cm) | Beam | 32MPa | Concrete Rectangular | 250 | 400 | 1000 | 6750 | 0.68 | 1651.38 | G300E | 7819568.18 | 61.36 | G300E | 3024528.95 | 23.73
763 | Story16 | B105 | 32 MPa RC Beam (60 cm x 40 cm) | Beam | 32MPa | Concrete Rectangular | 400 | 600 | 2400 | 6750 | 1.62 | 3963.3 | G300E | 4770409.09 | 37.43 | G300E | 8006735.86 | 62.82
764 | Story16 | B106 | 32 MPa RC Beam (60 cm x 40 cm) | Beam | 32MPa | Concrete Rectangular | 400 | 600 | 2400 | 6750 | 1.62 | 3963.3 | G300E | 4764886.36 | 37.39 | G300E | 8006735.86 | 62.82
765 | Story16 | B107 | 32 MPa RC Beam (60 cm x 40 cm) | Beam | 32MPa | Concrete Rectangular | 400 | 600 | 2400 | 6750 | 1.62 | 3963.3 | G300E | 4746170.45 | 37.24 | G300E | 8762735.86 | 68.76
766 | Story16 | B108 | 32 MPa RC Beam (60 cm x 40 cm) | Beam | 32MPa | Concrete Rectangular | 400 | 600 | 2400 | 6750 | 1.62 | 3963.3 | G300E | 4941306.82 | 38.77 | G300E | 8762735.86 | 68.76
767 | Story16 | B109 | 32 MPa RC Beam (60 cm x 40 cm) | Beam | 32MPa | Concrete Rectangular | 400 | 600 | 2400 | 6750 | 1.62 | 3963.3 | G300E | 6290386.36 | 49.36 | G300E | 5635638.82 | 44.22
768 | Story16 | B11 | 32 MPa RC Beam (42.5 cm x 25 cm) | Beam | 32MPa | Concrete Rectangular | 250 | 425 | 1062.5 | 6750 | 0.72 | 1754.59 | G300E | 7831227.27 | 61.45 | G300E | 1967723.41 | 15.44
769 | Story16 | B110 | 32 MPa RC Beam (60 cm x 40 cm) | Beam | 32MPa | Concrete Rectangular | 400 | 600 | 2400 | 6750 | 1.62 | 3963.3 | G300E | 4941000 | 38.77 | G300E | 8762735.86 | 68.76
770 | Story16 | B111 | 32 MPa RC Beam (60 cm x 40 cm) | Beam | 32MPa | Concrete Rectangular | 400 | 600 | 2400 | 6750 | 1.62 | 3963.3 | G300E | 4745863.64 | 37.24 | G300E | 8762735.86 | 68.76
771 | Story16 | B112 | 32 MPa RC Beam (60 cm x 40 cm) | Beam | 32MPa | Concrete Rectangular | 400 | 600 | 2400 | 6750 | 1.62 | 3963.3 | G300E | 4768568.18 | 37.42 | G300E | 8006735.86 | 62.82
772 | Story16 | B12 | 32 MPa RC Beam (60 cm x 40 cm) | Beam | 32MPa | Concrete Rectangular | 400 | 600 | 2400 | 6750 | 1.62 | 3963.3 | G300E | 4746170.45 | 37.24 | G300E | 8762735.86 | 68.76
773 | Story16 | B13 | 32 MPa RC Beam (40 cm x 25 cm) | Beam | 32MPa | Concrete Rectangular | 250 | 400 | 1000 | 6750 | 0.68 | 1651.38 | G300E | 7879704.55 | 61.83 | G300E | 3599943.14 | 28.25
774 | Story16 | B14 | 32 MPa RC Beam (60 cm x 40 cm) | Beam | 32MPa | Concrete Rectangular | 400 | 600 | 2400 | 6750 | 1.62 | 3963.3 | G300E | 4764886.36 | 37.39 | G300E | 8006735.86 | 62.82
775 | Story16 | B15 | 32 MPa RC Beam (60 cm x 40 cm) | Beam | 32MPa | Concrete Rectangular | 400 | 600 | 2400 | 6750 | 1.62 | 3963.3 | G300E | 4764886.36 | 37.39 | G300E | 8006735.86 | 62.82
776 | Story16 | B16 | 32 MPa RC Beam (60 cm x 40 cm) | Beam | 32MPa | Concrete Rectangular | 400 | 600 | 2400 | 6750 | 1.62 | 3963.3 | G300E | 4746170.45 | 37.24 | G300E | 8762735.86 | 68.76
777 | Story16 | B17 | 32 MPa RC Beam (40 cm x 25 cm) | Beam | 32MPa | Concrete Rectangular | 250 | 400 | 1000 | 6750 | 0.68 | 1651.38 | G300E | 7885534.09 | 61.87 | G300E | 3599339.32 | 28.24
778 | Story16 | B18 | 32 MPa RC Beam (37.5 cm x 25 cm) | Beam | 32MPa | Concrete Rectangular | 250 | 375 | 937.5 | 6750 | 0.63 | 1548.17 | G300E | 8730818.18 | 68.51 | G300E | 3665412.23 | 28.76
779 | Story16 | B19 | 32 MPa RC Beam (37.5 cm x 25 cm) | Beam | 32MPa | Concrete Rectangular | 250 | 375 | 937.5 | 6750 | 0.63 | 1548.17 | G300E | 8731125 | 68.51 | G300E | 3665413.38 | 28.76
780 | Story16 | B2 | 32 MPa RC Beam (60 cm x 40 cm) | Beam | 32MPa | Concrete Rectangular | 400 | 600 | 2400 | 6750 | 1.62 | 3963.3 | G300E | 4764886.36 | 37.39 | G300E | 8006735.86 | 62.82
781 | Story16 | B20 | 32 MPa RC Beam (35 cm x 25 cm) | Beam | 32MPa | Concrete Rectangular | 250 | 350 | 875 | 6750 | 0.59 | 1444.95 | G300E | 10488579.55 | 82.3 | G300E | 2689224.09 | 21.1
782 | Story16 | B21 | 32 MPa RC Beam (37.5 cm x 25 cm) | Beam | 32MPa | Concrete Rectangular | 250 | 375 | 937.5 | 6750 | 0.63 | 1548.17 | G300E | 8437806.82 | 66.21 | G300E | 3721343.27 | 29.2
783 | Story16 | B22 | 32 MPa RC Beam (32.5 cm x 25 cm) | Beam | 32MPa | Concrete Rectangular | 250 | 325 | 812.5 | 6750 | 0.55 | 1341.74 | G300E | 14080806.82 | 110.48 | G300E | 2615452.11 | 20.52
784 | Story16 | B23 | 32 MPa RC Beam (37.5 cm x 25 cm) | Beam | 32MPa | Concrete Rectangular | 250 | 375 | 937.5 | 6750 | 0.63 | 1548.17 | G300E | 8096011.36 | 63.52 | G300E | 3680620.06 | 28.88
785 | Story16 | B24 | 32 MPa RC Beam (32.5 cm x 25 cm) | Beam | 32MPa | Concrete Rectangular | 250 | 325 | 812.5 | 6750 | 0.55 | 1341.74 | G300E | 14082647.73 | 110.5 | G300E | 2615478.03 | 20.52
786 | Story16 | B25 | 32 MPa RC Beam (37.5 cm x 25 cm) | Beam | 32MPa | Concrete Rectangular | 250 | 375 | 937.5 | 6750 | 0.63 | 1548.17 | G300E | 8437806.82 | 66.21 | G300E | 3721329.46 | 29.2
787 | Story16 | B26 | 32 MPa RC Beam (35 cm x 25 cm) | Beam | 32MPa | Concrete Rectangular | 250 | 350 | 875 | 6750 | 0.59 | 1444.95 | G300E | 10489193.18 | 82.3 | G300E | 2689229.45 | 21.1
788 | Story16 | B27 | 32 MPa RC Beam (37.5 cm x 25 cm) | Beam | 32MPa | Concrete Rectangular | 250 | 375 | 937.5 | 6750 | 0.63 | 1548.17 | G300E | 8731125 | 68.51 | G300E | 3665411.08 | 28.76
789 | Story16 | B28 | 32 MPa RC Beam (37.5 cm x 25 cm) | Beam | 32MPa | Concrete Rectangular | 250 | 375 | 937.5 | 6750 | 0.63 | 1548.17 | G300E | 8730818.18 | 68.51 | G300E | 3665411.08 | 28.76
790 | Story16 | B29 | 32 MPa RC Beam (40 cm x 25 cm) | Beam | 32MPa | Concrete Rectangular | 250 | 400 | 1000 | 6750 | 0.68 | 1651.38 | G300E | 7880011.36 | 61.83 | G300E | 3599944.36 | 28.25
791 | Story16 | B3 | 32 MPa RC Beam (40 cm x 25 cm) | Beam | 32MPa | Concrete Rectangular | 250 | 400 | 1000 | 6750 | 0.68 | 1651.38 | G300E | 7879397.73 | 61.82 | G300E | 3599941.91 | 28.25
792 | Story16 | B30 | 32 MPa RC Beam (60 cm x 40 cm) | Beam | 32MPa | Concrete Rectangular | 400 | 600 | 2400 | 6750 | 1.62 | 3963.3 | G300E | 4746170.45 | 37.24 | G300E | 8762735.86 | 68.76
793 | Story16 | B31 | 32 MPa RC Beam (60 cm x 40 cm) | Beam | 32MPa | Concrete Rectangular | 400 | 600 | 2400 | 6750 | 1.62 | 3963.3 | G300E | 4941306.82 | 38.77 | G300E | 8762735.86 | 68.76
794 | Story16 | B32 | 32 MPa RC Beam (42.5 cm x 25 cm) | Beam | 32MPa | Concrete Rectangular | 250 | 425 | 1062.5 | 6750 | 0.72 | 1754.59 | G300E | 7834602.27 | 61.47 | G300E | 1967299.62 | 15.44
795 | Story16 | B33 | 32 MPa RC Beam (37.5 cm x 25 cm) | Beam | 32MPa | Concrete Rectangular | 250 | 375 | 937.5 | 6750 | 0.63 | 1548.17 | G300E | 8437500 | 66.2 | G300E | 3721340.97 | 29.2
796 | Story16 | B34 | 32 MPa RC Beam (35 cm x 25 cm) | Beam | 32MPa | Concrete Rectangular | 250 | 350 | 875 | 6750 | 0.59 | 1444.95 | G300E | 10489193.18 | 82.3 | G300E | 2689234.82 | 21.1
797 | Story16 | B35 | 32 MPa RC Beam (35 cm x 25 cm) | Beam | 32MPa | Concrete Rectangular | 250 | 350 | 875 | 6750 | 0.59 | 1444.95 | G300E | 9791181.82 | 76.83 | G300E | 3151818.77 | 24.73
798 | Story16 | B36 | 32 MPa RC Beam (35 cm x 25 cm) | Beam | 32MPa | Concrete Rectangular | 250 | 350 | 875 | 6750 | 0.59 | 1444.95 | G300E | 9792715.91 | 76.84 | G300E | 3151801.59 | 24.73
799 | Story16 | B37 | 32 MPa RC Beam (52.5 cm x 25 cm) | Beam | 32MPa | Concrete Rectangular | 250 | 525 | 1312.5 | 7200 | 0.94 | 2311.93 | G300E | 7942539.13 | 62.32 | G300E | 5178451.62 | 40.63
800 | Story16 | B38 | 32 MPa RC Beam (37.5 cm x 25 cm) | Beam | 32MPa | Concrete Rectangular | 250 | 375 | 937.5 | 6750 | 0.63 | 1548.17 | G300E | 8095704.55 | 63.52 | G300E | 3672929.66 | 28.82
801 | Story16 | B39 | 32 MPa RC Beam (52.5 cm x 25 cm) | Beam | 32MPa | Concrete Rectangular | 250 | 525 | 1312.5 | 7200 | 0.94 | 2311.93 | G300E | 7946608.7 | 62.35 | G300E | 5178913.43 | 40.64
802 | Story16 | B4 | 32 MPa RC Beam (60 cm x 40 cm) | Beam | 32MPa | Concrete Rectangular | 400 | 600 | 2400 | 6750 | 1.62 | 3963.3 | G300E | 4746170.45 | 37.24 | G300E | 8762735.86 | 68.76
803 | Story16 | B40 | 32 MPa RC Beam (35 cm x 25 cm) | Beam | 32MPa | Concrete Rectangular | 250 | 350 | 875 | 6750 | 0.59 | 1444.95 | G300E | 9792102.27 | 76.83 | G300E | 3151738.23 | 24.73
804 | Story16 | B41 | 32 MPa RC Beam (35 cm x 25 cm) | Beam | 32MPa | Concrete Rectangular | 250 | 350 | 875 | 6750 | 0.59 | 1444.95 | G300E | 9791488.64 | 76.83 | G300E | 3151818.77 | 24.73
805 | Story16 | B42 | 32 MPa RC Beam (35 cm x 25 cm) | Beam | 32MPa | Concrete Rectangular | 250 | 350 | 875 | 6750 | 0.59 | 1444.95 | G300E | 10489500 | 82.3 | G300E | 2689231.6 | 21.1
806 | Story16 | B43 | 32 MPa RC Beam (37.5 cm x 25 cm) | Beam | 32MPa | Concrete Rectangular | 250 | 375 | 937.5 | 6750 | 0.63 | 1548.17 | G300E | 8437806.82 | 66.21 | G300E | 3721362.83 | 29.2
807 | Story16 | B44 | 32 MPa RC Beam (42.5 cm x 25 cm) | Beam | 32MPa | Concrete Rectangular | 250 | 425 | 1062.5 | 6750 | 0.72 | 1754.59 | G300E | 7831840.91 | 61.45 | G300E | 1967731.24 | 15.44
808 | Story16 | B45 | 32 MPa RC Beam (60 cm x 40 cm) | Beam | 32MPa | Concrete Rectangular | 400 | 600 | 2400 | 6750 | 1.62 | 3963.3 | G300E | 4941306.82 | 38.77 | G300E | 8762735.86 | 68.76
809 | Story16 | B46 | 32 MPa RC Beam (60 cm x 40 cm) | Beam | 32MPa | Concrete Rectangular | 400 | 600 | 2400 | 6750 | 1.62 | 3963.3 | G300E | 6290386.36 | 49.36 | G300E | 5635638.82 | 44.22
810 | Story16 | B47 | 32 MPa RC Beam (42.5 cm x 25 cm) | Beam | 32MPa | Concrete Rectangular | 250 | 425 | 1062.5 | 6750 | 0.72 | 1754.59 | G300E | 7623818.18 | 59.82 | G300E | 4261958.05 | 33.44
811 | Story16 | B48 | 32 MPa RC Beam (37.5 cm x 25 cm) | Beam | 32MPa | Concrete Rectangular | 250 | 375 | 937.5 | 6750 | 0.63 | 1548.17 | G300E | 8095704.55 | 63.52 | G300E | 3680633.86 | 28.88
812 | Story16 | B49 | 32 MPa RC Beam (32.5 cm x 25 cm) | Beam | 32MPa | Concrete Rectangular | 250 | 325 | 812.5 | 6750 | 0.55 | 1341.74 | G300E | 14082340.91 | 110.5 | G300E | 2615469.06 | 20.52
813 | Story16 | B5 | 32 MPa RC Beam (42.5 cm x 25 cm) | Beam | 32MPa | Concrete Rectangular | 250 | 425 | 1062.5 | 6750 | 0.72 | 1754.59 | G300E | 7831534.09 | 61.45 | G300E | 1967724.72 | 15.44
814 | Story16 | B50 | 32 MPa RC Beam (37.5 cm x 25 cm) | Beam | 32MPa | Concrete Rectangular | 250 | 375 | 937.5 | 6750 | 0.63 | 1548.17 | G300E | 8096318.18 | 63.53 | G300E | 3672969.93 | 28.82
815 | Story16 | B51 | 32 MPa RC Beam (52.5 cm x 25 cm) | Beam | 32MPa | Concrete Rectangular | 250 | 525 | 1312.5 | 7200 | 0.94 | 2311.93 | G300E | 7943165.22 | 62.33 | G300E | 5178571.59 | 40.63
816 | Story16 | B55 | 32 MPa RC Beam (52.5 cm x 25 cm) | Beam | 32MPa | Concrete Rectangular | 250 | 525 | 1312.5 | 6750 | 0.89 | 2167.43 | G300E | 7446423.91 | 58.43 | G300E | 4854892.38 | 38.09
817 | Story16 | B56 | 32 MPa RC Beam (37.5 cm x 25 cm) | Beam | 32MPa | Concrete Rectangular | 250 | 375 | 937.5 | 6750 | 0.63 | 1548.17 | G300E | 8096318.18 | 63.53 | G300E | 3672841.07 | 28.82
818 | Story16 | B57 | 32 MPa RC Beam (32.5 cm x 25 cm) | Beam | 32MPa | Concrete Rectangular | 250 | 325 | 812.5 | 6750 | 0.55 | 1341.74 | G300E | 14080193.18 | 110.48 | G300E | 2615349.4 | 20.52
819 | Story16 | B58 | 32 MPa RC Beam (37.5 cm x 25 cm) | Beam | 32MPa | Concrete Rectangular | 250 | 375 | 937.5 | 6750 | 0.63 | 1548.17 | G300E | 8095397.73 | 63.52 | G300E | 3680610.85 | 28.88
820 | Story16 | B59 | 32 MPa RC Beam (42.5 cm x 25 cm) | Beam | 32MPa | Concrete Rectangular | 250 | 425 | 1062.5 | 6750 | 0.72 | 1754.59 | G300E | 7622897.73 | 59.81 | G300E | 4261945.01 | 33.44
821 | Story16 | B6 | 32 MPa RC Beam (60 cm x 40 cm) | Beam | 32MPa | Concrete Rectangular | 400 | 600 | 2400 | 6750 | 1.62 | 3963.3 | G300E | 4941306.82 | 38.77 | G300E | 8762735.86 | 68.76
822 | Story16 | B60 | 32 MPa RC Beam (60 cm x 40 cm) | Beam | 32MPa | Concrete Rectangular | 400 | 600 | 2400 | 6750 | 1.62 | 3963.3 | G300E | 6290386.36 | 49.36 | G300E | 5635638.82 | 44.22
823 | Story16 | B61 | 32 MPa RC Beam (60 cm x 40 cm) | Beam | 32MPa | Concrete Rectangular | 400 | 600 | 2400 | 6750 | 1.62 | 3963.3 | G300E | 4941306.82 | 38.77 | G300E | 8762735.86 | 68.76
824 | Story16 | B62 | 32 MPa RC Beam (42.5 cm x 25 cm) | Beam | 32MPa | Concrete Rectangular | 250 | 425 | 1062.5 | 6750 | 0.72 | 1754.59 | G300E | 7623511.36 | 59.82 | G300E | 4261956.75 | 33.44
825 | Story16 | B63 | 32 MPa RC Beam (37.5 cm x 25 cm) | Beam | 32MPa | Concrete Rectangular | 250 | 375 | 937.5 | 6750 | 0.63 | 1548.17 | G300E | 8437500 | 66.2 | G300E | 3721340.97 | 29.2
826 | Story16 | B64 | 32 MPa RC Beam (32.5 cm x 25 cm) | Beam | 32MPa | Concrete Rectangular | 250 | 325 | 812.5 | 6750 | 0.55 | 1341.74 | G300E | 14082340.91 | 110.5 | G300E | 2615467.07 | 20.52
827 | Story16 | B65 | 32 MPa RC Beam (35 cm x 25 cm) | Beam | 32MPa | Concrete Rectangular | 250 | 350 | 875 | 6750 | 0.59 | 1444.95 | G300E | 9791795.45 | 76.83 | G300E | 3151812.32 | 24.73
828 | Story16 | B66 | 32 MPa RC Beam (52.5 cm x 25 cm) | Beam | 32MPa | Concrete Rectangular | 250 | 525 | 1312.5 | 7200 | 0.94 | 2311.93 | G300E | 7943165.22 | 62.33 | G300E | 5178568.3 | 40.63
829 | Story16 | B67 | 32 MPa RC Beam (52.5 cm x 25 cm) | Beam | 32MPa | Concrete Rectangular | 250 | 525 | 1312.5 | 6750 | 0.89 | 2167.43 | G300E | 7444369.57 | 58.41 | G300E | 4854718.27 | 38.09
830 | Story16 | B69 | 32 MPa RC Beam (50 cm x 25 cm) | Beam | 32MPa | Concrete Rectangular | 250 | 500 | 1250 | 6750 | 0.84 | 2064.22 | G300E | 7945923.91 | 62.35 | G300E | 4659723.1 | 36.56
831 | Story16 | B7 | 32 MPa RC Beam (42.5 cm x 25 cm) | Beam | 32MPa | Concrete Rectangular | 250 | 425 | 1062.5 | 6750 | 0.72 | 1754.59 | G300E | 7623204.55 | 59.81 | G300E | 4262029.77 | 33.44
832 | Story16 | B70 | 32 MPa RC Beam (50 cm x 25 cm) | Beam | 32MPa | Concrete Rectangular | 250 | 500 | 1250 | 6750 | 0.84 | 2064.22 | G300E | 7937119.57 | 62.28 | G300E | 4662182.45 | 36.58
833 | Story16 | B71 | 32 MPa RC Beam (35 cm x 25 cm) | Beam | 32MPa | Concrete Rectangular | 250 | 350 | 875 | 6750 | 0.59 | 1444.95 | G300E | 9819102.27 | 77.04 | G300E | 3657501.15 | 28.7
834 | Story16 | B72 | 32 MPa RC Beam (32.5 cm x 25 cm) | Beam | 32MPa | Concrete Rectangular | 250 | 325 | 812.5 | 6750 | 0.55 | 1341.74 | G300E | 14080806.82 | 110.48 | G300E | 2615257.66 | 20.52
835 | Story16 | B73 | 32 MPa RC Beam (37.5 cm x 25 cm) | Beam | 32MPa | Concrete Rectangular | 250 | 375 | 937.5 | 6750 | 0.63 | 1548.17 | G300E | 8435659.09 | 66.19 | G300E | 3178605.68 | 24.94
836 | Story16 | B74 | 32 MPa RC Beam (42.5 cm x 25 cm) | Beam | 32MPa | Concrete Rectangular | 250 | 425 | 1062.5 | 6750 | 0.72 | 1754.59 | G300E | 7622590.91 | 59.81 | G300E | 4261819.83 | 33.44
837 | Story16 | B75 | 32 MPa RC Beam (60 cm x 40 cm) | Beam | 32MPa | Concrete Rectangular | 400 | 600 | 2400 | 6750 | 1.62 | 3963.3 | G300E | 4941000 | 38.77 | G300E | 8762735.86 | 68.76
838 | Story16 | B76 | 32 MPa RC Beam (60 cm x 40 cm) | Beam | 32MPa | Concrete Rectangular | 400 | 600 | 2400 | 6750 | 1.62 | 3963.3 | G300E | 4746170.45 | 37.24 | G300E | 8762735.86 | 68.76
839 | Story16 | B77 | 32 MPa RC Beam (42.5 cm x 25 cm) | Beam | 32MPa | Concrete Rectangular | 250 | 425 | 1062.5 | 6750 | 0.72 | 1754.59 | G300E | 7834602.27 | 61.47 | G300E | 1967300.92 | 15.44
840 | Story16 | B78 | 32 MPa RC Beam (37.5 cm x 25 cm) | Beam | 32MPa | Concrete Rectangular | 250 | 375 | 937.5 | 6750 | 0.63 | 1548.17 | G300E | 8730818.18 | 68.51 | G300E | 3665411.08 | 28.76
841 | Story16 | B79 | 32 MPa RC Beam (35 cm x 25 cm) | Beam | 32MPa | Concrete Rectangular | 250 | 350 | 875 | 6750 | 0.59 | 1444.95 | G300E | 10489806.82 | 82.31 | G300E | 2689242.34 | 21.1
842 | Story16 | B8 | 32 MPa RC Beam (60 cm x 40 cm) | Beam | 32MPa | Concrete Rectangular | 400 | 600 | 2400 | 6750 | 1.62 | 3963.3 | G300E | 6290386.36 | 49.36 | G300E | 5635638.82 | 44.22
843 | Story16 | B80 | 32 MPa RC Beam (35 cm x 25 cm) | Beam | 32MPa | Concrete Rectangular | 250 | 350 | 875 | 6750 | 0.59 | 1444.95 | G300E | 10488579.55 | 82.3 | G300E | 2689210.12 | 21.1
844 | Story16 | B81 | 32 MPa RC Beam (35 cm x 25 cm) | Beam | 32MPa | Concrete Rectangular | 250 | 350 | 875 | 6750 | 0.59 | 1444.95 | G300E | 9794556.82 | 76.85 | G300E | 3151888.57 | 24.73
845 | Story16 | B82 | 32 MPa RC Beam (32.5 cm x 25 cm) | Beam | 32MPa | Concrete Rectangular | 250 | 325 | 812.5 | 6750 | 0.55 | 1341.74 | G300E | 14080806.82 | 110.48 | G300E | 2615333.45 | 20.52
846 | Story16 | B83 | 32 MPa RC Beam (37.5 cm x 25 cm) | Beam | 32MPa | Concrete Rectangular | 250 | 375 | 937.5 | 6750 | 0.63 | 1548.17 | G300E | 8095704.55 | 63.52 | G300E | 3672750.17 | 28.82
847 | Story16 | B84 | 32 MPa RC Beam (32.5 cm x 25 cm) | Beam | 32MPa | Concrete Rectangular | 250 | 325 | 812.5 | 6750 | 0.55 | 1341.74 | G300E | 14081727.27 | 110.49 | G300E | 2615288.57 | 20.52
848 | Story16 | B85 | 32 MPa RC Beam (35 cm x 25 cm) | Beam | 32MPa | Concrete Rectangular | 250 | 350 | 875 | 6750 | 0.59 | 1444.95 | G300E | 9816954.55 | 77.03 | G300E | 3655950.49 | 28.69
849 | Story16 | B86 | 32 MPa RC Beam (35 cm x 25 cm) | Beam | 32MPa | Concrete Rectangular | 250 | 350 | 875 | 6750 | 0.59 | 1444.95 | G300E | 10532147.73 | 82.64 | G300E | 2672731.69 | 20.97
850 | Story16 | B87 | 32 MPa RC Beam (35 cm x 25 cm) | Beam | 32MPa | Concrete Rectangular | 250 | 350 | 875 | 6750 | 0.59 | 1444.95 | G300E | 10525704.55 | 82.59 | G300E | 2674270.53 | 20.98
851 | Story16 | B88 | 32 MPa RC Beam (37.5 cm x 25 cm) | Beam | 32MPa | Concrete Rectangular | 250 | 375 | 937.5 | 6750 | 0.63 | 1548.17 | G300E | 8746772.73 | 68.63 | G300E | 3787853.01 | 29.72
852 | Story16 | B89 | 32 MPa RC Beam (42.5 cm x 25 cm) | Beam | 32MPa | Concrete Rectangular | 250 | 425 | 1062.5 | 6750 | 0.72 | 1754.59 | G300E | 7826011.36 | 61.41 | G300E | 1967237.03 | 15.44
853 | Story16 | B9 | 32 MPa RC Beam (42.5 cm x 25 cm) | Beam | 32MPa | Concrete Rectangular | 250 | 425 | 1062.5 | 6750 | 0.72 | 1754.59 | G300E | 7622897.73 | 59.81 | G300E | 4262025.86 | 33.44
854 | Story16 | B90 | 32 MPa RC Beam (60 cm x 40 cm) | Beam | 32MPa | Concrete Rectangular | 400 | 600 | 2400 | 6750 | 1.62 | 3963.3 | G300E | 4745863.64 | 37.24 | G300E | 8762735.86 | 68.76
855 | Story16 | B91 | 32 MPa RC Beam (60 cm x 40 cm) | Beam | 32MPa | Concrete Rectangular | 400 | 600 | 2400 | 6750 | 1.62 | 3963.3 | G300E | 4764886.36 | 37.39 | G300E | 8006735.86 | 62.82
856 | Story16 | B92 | 32 MPa RC Beam (40 cm x 25 cm) | Beam | 32MPa | Concrete Rectangular | 250 | 400 | 1000 | 6750 | 0.68 | 1651.38 | G300E | 7885534.09 | 61.87 | G300E | 3599344.23 | 28.24
857 | Story16 | B93 | 32 MPa RC Beam (40 cm x 25 cm) | Beam | 32MPa | Concrete Rectangular | 250 | 400 | 1000 | 6750 | 0.68 | 1651.38 | G300E | 7885840.91 | 61.88 | G300E | 3599344.23 | 28.24
858 | Story16 | B94 | 32 MPa RC Beam (37.5 cm x 25 cm) | Beam | 32MPa | Concrete Rectangular | 250 | 375 | 937.5 | 6750 | 0.63 | 1548.17 | G300E | 8731125 | 68.51 | G300E | 3665416.83 | 28.76
859 | Story16 | B95 | 32 MPa RC Beam (42.5 cm x 25 cm) | Beam | 32MPa | Concrete Rectangular | 250 | 425 | 1062.5 | 6750 | 0.72 | 1754.59 | G300E | 7834909.09 | 61.48 | G300E | 1967304.84 | 15.44
860 | Story16 | B96 | 32 MPa RC Beam (37.5 cm x 25 cm) | Beam | 32MPa | Concrete Rectangular | 250 | 375 | 937.5 | 6750 | 0.63 | 1548.17 | G300E | 8438113.64 | 66.21 | G300E | 3721366.28 | 29.2
861 | Story16 | B97 | 32 MPa RC Beam (42.5 cm x 25 cm) | Beam | 32MPa | Concrete Rectangular | 250 | 425 | 1062.5 | 6750 | 0.72 | 1754.59 | G300E | 7622897.73 | 59.81 | G300E | 4262018.04 | 33.44
862 | Story16 | B98 | 32 MPa RC Beam (37.5 cm x 25 cm) | Beam | 32MPa | Concrete Rectangular | 250 | 375 | 937.5 | 6750 | 0.63 | 1548.17 | G300E | 8095090.91 | 63.52 | G300E | 3680588.99 | 28.88
863 | Story16 | B99 | 32 MPa RC Beam (42.5 cm x 25 cm) | Beam | 32MPa | Concrete Rectangular | 250 | 425 | 1062.5 | 6750 | 0.72 | 1754.59 | G300E | 7621670.45 | 59.8 | G300E | 4261882.42 | 33.44
864 | Story17 | B1 | 32 MPa RC Beam (60 cm x 40 cm) | Beam | 32MPa | Concrete Rectangular | 400 | 600 | 2400 | 6762.5 | 1.62 | 3970.64 | G300E | 5518200 | 43.3 | G300E | 5696972.27 | 44.7
865 | Story17 | B10 | 32 MPa RC Beam (60 cm x 40 cm) | Beam | 32MPa | Concrete Rectangular | 400 | 600 | 2400 | 6762.5 | 1.62 | 3970.64 | G300E | 5542603.8 | 43.49 | G300E | 8117360.99 | 63.69
866 | Story17 | B100 | 32 MPa RC Beam (60 cm x 40 cm) | Beam | 32MPa | Concrete Rectangular | 400 | 600 | 2400 | 6762.5 | 1.62 | 3970.64 | G300E | 6062581.25 | 47.57 | G300E | 6506763.15 | 51.05
867 | Story17 | B101 | 32 MPa RC Beam (60 cm x 40 cm) | Beam | 32MPa | Concrete Rectangular | 400 | 600 | 2400 | 6762.5 | 1.62 | 3970.64 | G300E | 5828967.61 | 45.74 | G300E | 1378751.41 | 10.82
868 | Story17 | B102 | 32 MPa RC Beam (60 cm x 40 cm) | Beam | 32MPa | Concrete Rectangular | 400 | 600 | 2400 | 6762.5 | 1.62 | 3970.64 | G300E | 6091168.18 | 47.79 | G300E | 6506763.15 | 51.05
869 | Story17 | B103 | 32 MPa RC Beam (60 cm x 40 cm) | Beam | 32MPa | Concrete Rectangular | 400 | 600 | 2400 | 6762.5 | 1.62 | 3970.64 | G300E | 5503445.45 | 43.18 | G300E | 5250169.54 | 41.19
870 | Story17 | B104 | 32 MPa RC Beam (60 cm x 40 cm) | Beam | 32MPa | Concrete Rectangular | 400 | 600 | 2400 | 6762.5 | 1.62 | 3970.64 | G300E | 5504367.61 | 43.19 | G300E | 5250169.54 | 41.19
871 | Story17 | B105 | 32 MPa RC Beam (60 cm x 40 cm) | Beam | 32MPa | Concrete Rectangular | 400 | 600 | 2400 | 6762.5 | 1.62 | 3970.64 | G300E | 5342375 | 41.92 | G300E | 5614645.6 | 44.05
872 | Story17 | B106 | 32 MPa RC Beam (60 cm x 40 cm) | Beam | 32MPa | Concrete Rectangular | 400 | 600 | 2400 | 6762.5 | 1.62 | 3970.64 | G300E | 5518494.02 | 43.3 | G300E | 5696972.27 | 44.7
873 | Story17 | B107 | 32 MPa RC Beam (60 cm x 40 cm) | Beam | 32MPa | Concrete Rectangular | 400 | 600 | 2400 | 6762.5 | 1.62 | 3970.64 | G300E | 4972281.82 | 39.01 | G300E | 9157663.15 | 71.85
874 | Story17 | B108 | 32 MPa RC Beam (60 cm x 40 cm) | Beam | 32MPa | Concrete Rectangular | 400 | 600 | 2400 | 6762.5 | 1.62 | 3970.64 | G300E | 5542603.8 | 43.49 | G300E | 8117360.99 | 63.69
875 | Story17 | B109 | 32 MPa RC Beam (60 cm x 40 cm) | Beam | 32MPa | Concrete Rectangular | 400 | 600 | 2400 | 6762.5 | 1.62 | 3970.64 | G300E | 5337456.82 | 41.88 | G300E | 9536363.15 | 74.83
876 | Story17 | B11 | 32 MPa RC Beam (60 cm x 40 cm) | Beam | 32MPa | Concrete Rectangular | 400 | 600 | 2400 | 6762.5 | 1.62 | 3970.64 | G300E | 5832348.86 | 45.76 | G300E | 1378803.05 | 10.82
877 | Story17 | B110 | 32 MPa RC Beam (60 cm x 40 cm) | Beam | 32MPa | Concrete Rectangular | 400 | 600 | 2400 | 6762.5 | 1.62 | 3970.64 | G300E | 5542603.8 | 43.49 | G300E | 8117360.99 | 63.69
878 | Story17 | B111 | 32 MPa RC Beam (60 cm x 40 cm) | Beam | 32MPa | Concrete Rectangular | 400 | 600 | 2400 | 6762.5 | 1.62 | 3970.64 | G300E | 4971359.66 | 39.01 | G300E | 9157663.15 | 71.85
879 | Story17 | B112 | 32 MPa RC Beam (60 cm x 40 cm) | Beam | 32MPa | Concrete Rectangular | 400 | 600 | 2400 | 6762.5 | 1.62 | 3970.64 | G300E | 5352077.72 | 41.99 | G300E | 5614645.6 | 44.05
880 | Story17 | B12 | 32 MPa RC Beam (60 cm x 40 cm) | Beam | 32MPa | Concrete Rectangular | 400 | 600 | 2400 | 6762.5 | 1.62 | 3970.64 | G300E | 4972281.82 | 39.01 | G300E | 9157663.15 | 71.85
881 | Story17 | B13 | 32 MPa RC Beam (60 cm x 40 cm) | Beam | 32MPa | Concrete Rectangular | 400 | 600 | 2400 | 6762.5 | 1.62 | 3970.64 | G300E | 5495453.41 | 43.12 | G300E | 5250169.54 | 41.19
882 | Story17 | B14 | 32 MPa RC Beam (60 cm x 40 cm) | Beam | 32MPa | Concrete Rectangular | 400 | 600 | 2400 | 6762.5 | 1.62 | 3970.64 | G300E | 5340904.89 | 41.91 | G300E | 5696972.27 | 44.7
883 | Story17 | B15 | 32 MPa RC Beam (60 cm x 40 cm) | Beam | 32MPa | Concrete Rectangular | 400 | 600 | 2400 | 6762.5 | 1.62 | 3970.64 | G300E | 5518494.02 | 43.3 | G300E | 5696972.27 | 44.7
884 | Story17 | B16 | 32 MPa RC Beam (60 cm x 40 cm) | Beam | 32MPa | Concrete Rectangular | 400 | 600 | 2400 | 6762.5 | 1.62 | 3970.64 | G300E | 4972281.82 | 39.01 | G300E | 9157663.15 | 71.85
885 | Story17 | B17 | 32 MPa RC Beam (60 cm x 40 cm) | Beam | 32MPa | Concrete Rectangular | 400 | 600 | 2400 | 6762.5 | 1.62 | 3970.64 | G300E | 5495453.41 | 43.12 | G300E | 5250169.54 | 41.19
886 | Story17 | B18 | 32 MPa RC Beam (60 cm x 40 cm) | Beam | 32MPa | Concrete Rectangular | 400 | 600 | 2400 | 6762.5 | 1.62 | 3970.64 | G300E | 6089016.48 | 47.78 | G300E | 6506763.15 | 51.05
887 | Story17 | B19 | 32 MPa RC Beam (60 cm x 40 cm) | Beam | 32MPa | Concrete Rectangular | 400 | 600 | 2400 | 6762.5 | 1.62 | 3970.64 | G300E | 6089016.48 | 47.78 | G300E | 6506763.15 | 51.05
888 | Story17 | B2 | 32 MPa RC Beam (60 cm x 40 cm) | Beam | 32MPa | Concrete Rectangular | 400 | 600 | 2400 | 6762.5 | 1.62 | 3970.64 | G300E | 5518200 | 43.3 | G300E | 5696972.27 | 44.7
889 | Story17 | B20 | 32 MPa RC Beam (60 cm x 40 cm) | Beam | 32MPa | Concrete Rectangular | 400 | 600 | 2400 | 6762.5 | 1.62 | 3970.64 | G300E | 6406546.59 | 50.27 | G300E | 1204963.15 | 9.45
890 | Story17 | B21 | 32 MPa RC Beam (60 cm x 40 cm) | Beam | 32MPa | Concrete Rectangular | 400 | 600 | 2400 | 6762.5 | 1.62 | 3970.64 | G300E | 6063196.02 | 47.57 | G300E | 6506763.15 | 51.05
891 | Story17 | B22 | 32 MPa RC Beam (60 cm x 40 cm) | Beam | 32MPa | Concrete Rectangular | 400 | 600 | 2400 | 6762.5 | 1.62 | 3970.64 | G300E | 6512287.5 | 51.1 | G300E | 1204963.15 | 9.45
892 | Story17 | B23 | 32 MPa RC Beam (60 cm x 40 cm) | Beam | 32MPa | Concrete Rectangular | 400 | 600 | 2400 | 6762.5 | 1.62 | 3970.64 | G300E | 6091168.18 | 47.79 | G300E | 3477163.15 | 27.28
893 | Story17 | B24 | 32 MPa RC Beam (60 cm x 40 cm) | Beam | 32MPa | Concrete Rectangular | 400 | 600 | 2400 | 6762.5 | 1.62 | 3970.64 | G300E | 6512902.27 | 51.1 | G300E | 1204963.15 | 9.45
894 | Story17 | B25 | 32 MPa RC Beam (60 cm x 40 cm) | Beam | 32MPa | Concrete Rectangular | 400 | 600 | 2400 | 6762.5 | 1.62 | 3970.64 | G300E | 6063196.02 | 47.57 | G300E | 6506763.15 | 51.05
895 | Story17 | B26 | 32 MPa RC Beam (60 cm x 40 cm) | Beam | 32MPa | Concrete Rectangular | 400 | 600 | 2400 | 6762.5 | 1.62 | 3970.64 | G300E | 6406546.59 | 50.27 | G300E | 1204963.15 | 9.45
896 | Story17 | B27 | 32 MPa RC Beam (60 cm x 40 cm) | Beam | 32MPa | Concrete Rectangular | 400 | 600 | 2400 | 6762.5 | 1.62 | 3970.64 | G300E | 6089016.48 | 47.78 | G300E | 6506763.15 | 51.05
897 | Story17 | B28 | 32 MPa RC Beam (60 cm x 40 cm) | Beam | 32MPa | Concrete Rectangular | 400 | 600 | 2400 | 6762.5 | 1.62 | 3970.64 | G300E | 6088709.09 | 47.77 | G300E | 6506763.15 | 51.05
898 | Story17 | B29 | 32 MPa RC Beam (60 cm x 40 cm) | Beam | 32MPa | Concrete Rectangular | 400 | 600 | 2400 | 6762.5 | 1.62 | 3970.64 | G300E | 5495453.41 | 43.12 | G300E | 5250169.54 | 41.19
899 | Story17 | B3 | 32 MPa RC Beam (60 cm x 40 cm) | Beam | 32MPa | Concrete Rectangular | 400 | 600 | 2400 | 6762.5 | 1.62 | 3970.64 | G300E | 5495453.41 | 43.12 | G300E | 5250169.54 | 41.19
900 | Story17 | B30 | 32 MPa RC Beam (60 cm x 40 cm) | Beam | 32MPa | Concrete Rectangular | 400 | 600 | 2400 | 6762.5 | 1.62 | 3970.64 | G300E | 4972281.82 | 39.01 | G300E | 9157663.15 | 71.85
901 | Story17 | B31 | 32 MPa RC Beam (60 cm x 40 cm) | Beam | 32MPa | Concrete Rectangular | 400 | 600 | 2400 | 6762.5 | 1.62 | 3970.64 | G300E | 5542603.8 | 43.49 | G300E | 8117360.99 | 63.69
902 | Story17 | B32 | 32 MPa RC Beam (60 cm x 40 cm) | Beam | 32MPa | Concrete Rectangular | 400 | 600 | 2400 | 6762.5 | 1.62 | 3970.64 | G300E | 5832348.86 | 45.76 | G300E | 1378804.9 | 10.82
903 | Story17 | B33 | 32 MPa RC Beam (60 cm x 40 cm) | Beam | 32MPa | Concrete Rectangular | 400 | 600 | 2400 | 6762.5 | 1.62 | 3970.64 | G300E | 6063196.02 | 47.57 | G300E | 6506763.15 | 51.05
904 | Story17 | B34 | 32 MPa RC Beam (60 cm x 40 cm) | Beam | 32MPa | Concrete Rectangular | 400 | 600 | 2400 | 6762.5 | 1.62 | 3970.64 | G300E | 6406546.59 | 50.27 | G300E | 1204963.15 | 9.45
905 | Story17 | B35 | 32 MPa RC Beam (60 cm x 40 cm) | Beam | 32MPa | Concrete Rectangular | 400 | 600 | 2400 | 6762.5 | 1.62 | 3970.64 | G300E | 5866161.36 | 46.03 | G300E | 3477163.15 | 27.28
906 | Story17 | B36 | 32 MPa RC Beam (60 cm x 40 cm) | Beam | 32MPa | Concrete Rectangular | 400 | 600 | 2400 | 6762.5 | 1.62 | 3970.64 | G300E | 5866161.36 | 46.03 | G300E | 3477163.15 | 27.28
907 | Story17 | B37 | 32 MPa RC Beam (60 cm x 40 cm) | Beam | 32MPa | Concrete Rectangular | 400 | 600 | 2400 | 7200 | 1.73 | 4227.52 | G300E | 7535269.57 | 59.12 | G300E | 5820115.62 | 45.67
908 | Story17 | B38 | 32 MPa RC Beam (60 cm x 40 cm) | Beam | 32MPa | Concrete Rectangular | 400 | 600 | 2400 | 6762.5 | 1.62 | 3970.64 | G300E | 5979894.32 | 46.92 | G300E | 6506763.15 | 51.05
909 | Story17 | B39 | 32 MPa RC Beam (60 cm x 40 cm) | Beam | 32MPa | Concrete Rectangular | 400 | 600 | 2400 | 7200 | 1.73 | 4227.52 | G300E | 7539026.09 | 59.15 | G300E | 5820115.62 | 45.67
910 | Story17 | B4 | 32 MPa RC Beam (60 cm x 40 cm) | Beam | 32MPa | Concrete Rectangular | 400 | 600 | 2400 | 6762.5 | 1.62 | 3970.64 | G300E | 4972281.82 | 39.01 | G300E | 9157663.15 | 71.85
911 | Story17 | B40 | 32 MPa RC Beam (60 cm x 40 cm) | Beam | 32MPa | Concrete Rectangular | 400 | 600 | 2400 | 6762.5 | 1.62 | 3970.64 | G300E | 5866468.75 | 46.03 | G300E | 3477163.15 | 27.28
912 | Story17 | B41 | 32 MPa RC Beam (60 cm x 40 cm) | Beam | 32MPa | Concrete Rectangular | 400 | 600 | 2400 | 6762.5 | 1.62 | 3970.64 | G300E | 5866161.36 | 46.03 | G300E | 3477163.15 | 27.28
913 | Story17 | B42 | 32 MPa RC Beam (60 cm x 40 cm) | Beam | 32MPa | Concrete Rectangular | 400 | 600 | 2400 | 6762.5 | 1.62 | 3970.64 | G300E | 6406546.59 | 50.27 | G300E | 1204963.15 | 9.45
914 | Story17 | B43 | 32 MPa RC Beam (60 cm x 40 cm) | Beam | 32MPa | Concrete Rectangular | 400 | 600 | 2400 | 6762.5 | 1.62 | 3970.64 | G300E | 6063196.02 | 47.57 | G300E | 6506763.15 | 51.05
915 | Story17 | B44 | 32 MPa RC Beam (60 cm x 40 cm) | Beam | 32MPa | Concrete Rectangular | 400 | 600 | 2400 | 6762.5 | 1.62 | 3970.64 | G300E | 5832348.86 | 45.76 | G300E | 1378804.9 | 10.82
916 | Story17 | B45 | 32 MPa RC Beam (60 cm x 40 cm) | Beam | 32MPa | Concrete Rectangular | 400 | 600 | 2400 | 6762.5 | 1.62 | 3970.64 | G300E | 5542603.8 | 43.49 | G300E | 8117360.99 | 63.69
917 | Story17 | B46 | 32 MPa RC Beam (60 cm x 40 cm) | Beam | 32MPa | Concrete Rectangular | 400 | 600 | 2400 | 6762.5 | 1.62 | 3970.64 | G300E | 5337456.82 | 41.88 | G300E | 9536363.15 | 74.83
918 | Story17 | B47 | 32 MPa RC Beam (60 cm x 40 cm) | Beam | 32MPa | Concrete Rectangular | 400 | 600 | 2400 | 6762.5 | 1.62 | 3970.64 | G300E | 5883375 | 46.16 | G300E | 2513200.75 | 19.72
919 | Story17 | B48 | 32 MPa RC Beam (60 cm x 40 cm) | Beam | 32MPa | Concrete Rectangular | 400 | 600 | 2400 | 6762.5 | 1.62 | 3970.64 | G300E | 6091168.18 | 47.79 | G300E | 3477163.15 | 27.28
920 | Story17 | B49 | 32 MPa RC Beam (60 cm x 40 cm) | Beam | 32MPa | Concrete Rectangular | 400 | 600 | 2400 | 6762.5 | 1.62 | 3970.64 | G300E | 6512287.5 | 51.1 | G300E | 1204963.15 | 9.45
921 | Story17 | B5 | 32 MPa RC Beam (60 cm x 40 cm) | Beam | 32MPa | Concrete Rectangular | 400 | 600 | 2400 | 6762.5 | 1.62 | 3970.64 | G300E | 5832348.86 | 45.76 | G300E | 1378804.9 | 10.82
922 | Story17 | B50 | 32 MPa RC Beam (60 cm x 40 cm) | Beam | 32MPa | Concrete Rectangular | 400 | 600 | 2400 | 6762.5 | 1.62 | 3970.64 | G300E | 5980509.09 | 46.93 | G300E | 6506763.15 | 51.05
923 | Story17 | B51 | 32 MPa RC Beam (60 cm x 40 cm) | Beam | 32MPa | Concrete Rectangular | 400 | 600 | 2400 | 7200 | 1.73 | 4227.52 | G300E | 7535269.57 | 59.12 | G300E | 5820115.62 | 45.67
924 | Story17 | B55 | 32 MPa RC Beam (60 cm x 40 cm) | Beam | 32MPa | Concrete Rectangular | 400 | 600 | 2400 | 6762.5 | 1.62 | 3970.64 | G300E | 7077691.3 | 55.53 | G300E | 5466462.76 | 42.89
925 | Story17 | B56 | 32 MPa RC Beam (60 cm x 40 cm) | Beam | 32MPa | Concrete Rectangular | 400 | 600 | 2400 | 6762.5 | 1.62 | 3970.64 | G300E | 5979894.32 | 46.92 | G300E | 6506763.15 | 51.05
926 | Story17 | B57 | 32 MPa RC Beam (60 cm x 40 cm) | Beam | 32MPa | Concrete Rectangular | 400 | 600 | 2400 | 6762.5 | 1.62 | 3970.64 | G300E | 6512594.89 | 51.1 | G300E | 1204963.15 | 9.45
927 | Story17 | B58 | 32 MPa RC Beam (60 cm x 40 cm) | Beam | 32MPa | Concrete Rectangular | 400 | 600 | 2400 | 6762.5 | 1.62 | 3970.64 | G300E | 6091168.18 | 47.79 | G300E | 3477163.15 | 27.28
928 | Story17 | B59 | 32 MPa RC Beam (60 cm x 40 cm) | Beam | 32MPa | Concrete Rectangular | 400 | 600 | 2400 | 6762.5 | 1.62 | 3970.64 | G300E | 5883375 | 46.16 | G300E | 2513200.75 | 19.72
929 | Story17 | B6 | 32 MPa RC Beam (60 cm x 40 cm) | Beam | 32MPa | Concrete Rectangular | 400 | 600 | 2400 | 6762.5 | 1.62 | 3970.64 | G300E | 5542603.8 | 43.49 | G300E | 8117360.99 | 63.69
930 | Story17 | B60 | 32 MPa RC Beam (60 cm x 40 cm) | Beam | 32MPa | Concrete Rectangular | 400 | 600 | 2400 | 6762.5 | 1.62 | 3970.64 | G300E | 5337764.2 | 41.88 | G300E | 9536363.15 | 74.83
931 | Story17 | B61 | 32 MPa RC Beam (60 cm x 40 cm) | Beam | 32MPa | Concrete Rectangular | 400 | 600 | 2400 | 6762.5 | 1.62 | 3970.64 | G300E | 5542603.8 | 43.49 | G300E | 8117360.99 | 63.69
932 | Story17 | B62 | 32 MPa RC Beam (60 cm x 40 cm) | Beam | 32MPa | Concrete Rectangular | 400 | 600 | 2400 | 6762.5 | 1.62 | 3970.64 | G300E | 5883375 | 46.16 | G300E | 2513200.75 | 19.72
933 | Story17 | B63 | 32 MPa RC Beam (60 cm x 40 cm) | Beam | 32MPa | Concrete Rectangular | 400 | 600 | 2400 | 6762.5 | 1.62 | 3970.64 | G300E | 6063196.02 | 47.57 | G300E | 6506763.15 | 51.05
934 | Story17 | B64 | 32 MPa RC Beam (60 cm x 40 cm) | Beam | 32MPa | Concrete Rectangular | 400 | 600 | 2400 | 6762.5 | 1.62 | 3970.64 | G300E | 6512287.5 | 51.1 | G300E | 1204963.15 | 9.45
935 | Story17 | B65 | 32 MPa RC Beam (60 cm x 40 cm) | Beam | 32MPa | Concrete Rectangular | 400 | 600 | 2400 | 6762.5 | 1.62 | 3970.64 | G300E | 5866161.36 | 46.03 | G300E | 3477163.15 | 27.28
936 | Story17 | B66 | 32 MPa RC Beam (60 cm x 40 cm) | Beam | 32MPa | Concrete Rectangular | 400 | 600 | 2400 | 7200 | 1.73 | 4227.52 | G300E | 7535269.57 | 59.12 | G300E | 5820115.62 | 45.67
937 | Story17 | B67 | 32 MPa RC Beam (60 cm x 40 cm) | Beam | 32MPa | Concrete Rectangular | 400 | 600 | 2400 | 6762.5 | 1.62 | 3970.64 | G300E | 7076221.2 | 55.52 | G300E | 5466462.76 | 42.89
938 | Story17 | B69 | 32 MPa RC Beam (60 cm x 40 cm) | Beam | 32MPa | Concrete Rectangular | 400 | 600 | 2400 | 6762.5 | 1.62 | 3970.64 | G300E | 7073869.02 | 55.5 | G300E | 5466462.76 | 42.89
939 | Story17 | B7 | 32 MPa RC Beam (60 cm x 40 cm) | Beam | 32MPa | Concrete Rectangular | 400 | 600 | 2400 | 6762.5 | 1.62 | 3970.64 | G300E | 5883375 | 46.16 | G300E | 2513200.75 | 19.72
940 | Story17 | B70 | 32 MPa RC Beam (60 cm x 40 cm) | Beam | 32MPa | Concrete Rectangular | 400 | 600 | 2400 | 6762.5 | 1.62 | 3970.64 | G300E | 7067400.54 | 55.45 | G300E | 5466462.76 | 42.89
941 | Story17 | B71 | 32 MPa RC Beam (60 cm x 40 cm) | Beam | 32MPa | Concrete Rectangular | 400 | 600 | 2400 | 6762.5 | 1.62 | 3970.64 | G300E | 5870157.39 | 46.06 | G300E | 3477163.15 | 27.28
942 | Story17 | B72 | 32 MPa RC Beam (60 cm x 40 cm) | Beam | 32MPa | Concrete Rectangular | 400 | 600 | 2400 | 6762.5 | 1.62 | 3970.64 | G300E | 6512594.89 | 51.1 | G300E | 1204963.15 | 9.45
943 | Story17 | B73 | 32 MPa RC Beam (60 cm x 40 cm) | Beam | 32MPa | Concrete Rectangular | 400 | 600 | 2400 | 6762.5 | 1.62 | 3970.64 | G300E | 6062581.25 | 47.57 | G300E | 6506763.15 | 51.05
944 | Story17 | B74 | 32 MPa RC Beam (60 cm x 40 cm) | Beam | 32MPa | Concrete Rectangular | 400 | 600 | 2400 | 6762.5 | 1.62 | 3970.64 | G300E | 5882452.84 | 46.16 | G300E | 2513200.75 | 19.72
945 | Story17 | B75 | 32 MPa RC Beam (60 cm x 40 cm) | Beam | 32MPa | Concrete Rectangular | 400 | 600 | 2400 | 6762.5 | 1.62 | 3970.64 | G300E | 5542603.8 | 43.49 | G300E | 8117360.99 | 63.69
946 | Story17 | B76 | 32 MPa RC Beam (60 cm x 40 cm) | Beam | 32MPa | Concrete Rectangular | 400 | 600 | 2400 | 6762.5 | 1.62 | 3970.64 | G300E | 4972281.82 | 39.01 | G300E | 9157663.15 | 71.85
947 | Story17 | B77 | 32 MPa RC Beam (60 cm x 40 cm) | Beam | 32MPa | Concrete Rectangular | 400 | 600 | 2400 | 6762.5 | 1.62 | 3970.64 | G300E | 5832348.86 | 45.76 | G300E | 1378804.9 | 10.82
948 | Story17 | B78 | 32 MPa RC Beam (60 cm x 40 cm) | Beam | 32MPa | Concrete Rectangular | 400 | 600 | 2400 | 6762.5 | 1.62 | 3970.64 | G300E | 6089016.48 | 47.78 | G300E | 6506763.15 | 51.05
949 | Story17 | B79 | 32 MPa RC Beam (60 cm x 40 cm) | Beam | 32MPa | Concrete Rectangular | 400 | 600 | 2400 | 6762.5 | 1.62 | 3970.64 | G300E | 6406546.59 | 50.27 | G300E | 1204963.15 | 9.45
950 | Story17 | B8 | 32 MPa RC Beam (60 cm x 40 cm) | Beam | 32MPa | Concrete Rectangular | 400 | 600 | 2400 | 6762.5 | 1.62 | 3970.64 | G300E | 5337456.82 | 41.88 | G300E | 9536363.15 | 74.83
951 | Story17 | B80 | 32 MPa RC Beam (60 cm x 40 cm) | Beam | 32MPa | Concrete Rectangular | 400 | 600 | 2400 | 6762.5 | 1.62 | 3970.64 | G300E | 6406239.2 | 50.27 | G300E | 1204963.15 | 9.45
952 | Story17 | B81 | 32 MPa RC Beam (60 cm x 40 cm) | Beam | 32MPa | Concrete Rectangular | 400 | 600 | 2400 | 6762.5 | 1.62 | 3970.64 | G300E | 5866161.36 | 46.03 | G300E | 3477163.15 | 27.28
953 | Story17 | B82 | 32 MPa RC Beam (60 cm x 40 cm) | Beam | 32MPa | Concrete Rectangular | 400 | 600 | 2400 | 6762.5 | 1.62 | 3970.64 | G300E | 6512594.89 | 51.1 | G300E | 1204963.15 | 9.45
954 | Story17 | B83 | 32 MPa RC Beam (60 cm x 40 cm) | Beam | 32MPa | Concrete Rectangular | 400 | 600 | 2400 | 6762.5 | 1.62 | 3970.64 | G300E | 5979279.55 | 46.92 | G300E | 6506763.15 | 51.05
955 | Story17 | B84 | 32 MPa RC Beam (60 cm x 40 cm) | Beam | 32MPa | Concrete Rectangular | 400 | 600 | 2400 | 6762.5 | 1.62 | 3970.64 | G300E | 6513517.05 | 51.11 | G300E | 1204963.15 | 9.45
956 | Story17 | B85 | 32 MPa RC Beam (60 cm x 40 cm) | Beam | 32MPa | Concrete Rectangular | 400 | 600 | 2400 | 6762.5 | 1.62 | 3970.64 | G300E | 5869850 | 46.06 | G300E | 3477163.15 | 27.28
957 | Story17 | B86 | 32 MPa RC Beam (60 cm x 40 cm) | Beam | 32MPa | Concrete Rectangular | 400 | 600 | 2400 | 6762.5 | 1.62 | 3970.64 | G300E | 6226418.18 | 48.85 | G300E | 1204963.15 | 9.45
958 | Story17 | B87 | 32 MPa RC Beam (60 cm x 40 cm) | Beam | 32MPa | Concrete Rectangular | 400 | 600 | 2400 | 6762.5 | 1.62 | 3970.64 | G300E | 6411464.77 | 50.31 | G300E | 1204963.15 | 9.45
959 | Story17 | B88 | 32 MPa RC Beam (60 cm x 40 cm) | Beam | 32MPa | Concrete Rectangular | 400 | 600 | 2400 | 6762.5 | 1.62 | 3970.64 | G300E | 6092090.34 | 47.8 | G300E | 6506763.15 | 51.05
960 | Story17 | B89 | 32 MPa RC Beam (60 cm x 40 cm) | Beam | 32MPa | Concrete Rectangular | 400 | 600 | 2400 | 6762.5 | 1.62 | 3970.64 | G300E | 5828967.61 | 45.74 | G300E | 1378751.41 | 10.82
961 | Story17 | B9 | 32 MPa RC Beam (60 cm x 40 cm) | Beam | 32MPa | Concrete Rectangular | 400 | 600 | 2400 | 6762.5 | 1.62 | 3970.64 | G300E | 5883375 | 46.16 | G300E | 2513200.75 | 19.72
962 | Story17 | B90 | 32 MPa RC Beam (60 cm x 40 cm) | Beam | 32MPa | Concrete Rectangular | 400 | 600 | 2400 | 6762.5 | 1.62 | 3970.64 | G300E | 4971359.66 | 39.01 | G300E | 9157663.15 | 71.85
963 | Story17 | B91 | 32 MPa RC Beam (60 cm x 40 cm) | Beam | 32MPa | Concrete Rectangular | 400 | 600 | 2400 | 6762.5 | 1.62 | 3970.64 | G300E | 5340904.89 | 41.91 | G300E | 5696972.27 | 44.7
964 | Story17 | B92 | 32 MPa RC Beam (60 cm x 40 cm) | Beam | 32MPa | Concrete Rectangular | 400 | 600 | 2400 | 6762.5 | 1.62 | 3970.64 | G300E | 5495453.41 | 43.12 | G300E | 5250169.54 | 41.19
965 | Story17 | B93 | 32 MPa RC Beam (60 cm x 40 cm) | Beam | 32MPa | Concrete Rectangular | 400 | 600 | 2400 | 6762.5 | 1.62 | 3970.64 | G300E | 5495453.41 | 43.12 | G300E | 5250169.54 | 41.19
966 | Story17 | B94 | 32 MPa RC Beam (60 cm x 40 cm) | Beam | 32MPa | Concrete Rectangular | 400 | 600 | 2400 | 6762.5 | 1.62 | 3970.64 | G300E | 6088709.09 | 47.77 | G300E | 6506763.15 | 51.05
967 | Story17 | B95 | 32 MPa RC Beam (60 cm x 40 cm) | Beam | 32MPa | Concrete Rectangular | 400 | 600 | 2400 | 6762.5 | 1.62 | 3970.64 | G300E | 5832348.86 | 45.76 | G300E | 1378804.9 | 10.82
968 | Story17 | B96 | 32 MPa RC Beam (60 cm x 40 cm) | Beam | 32MPa | Concrete Rectangular | 400 | 600 | 2400 | 6762.5 | 1.62 | 3970.64 | G300E | 6062888.64 | 47.57 | G300E | 6506763.15 | 51.05
969 | Story17 | B97 | 32 MPa RC Beam (60 cm x 40 cm) | Beam | 32MPa | Concrete Rectangular | 400 | 600 | 2400 | 6762.5 | 1.62 | 3970.64 | G300E | 5883375 | 46.16 | G300E | 2513200.75 | 19.72
970 | Story17 | B98 | 32 MPa RC Beam (60 cm x 40 cm) | Beam | 32MPa | Concrete Rectangular | 400 | 600 | 2400 | 6762.5 | 1.62 | 3970.64 | G300E | 6091168.18 | 47.79 | G300E | 3477163.15 | 27.28
971 | Story17 | B99 | 32 MPa RC Beam (60 cm x 40 cm) | Beam | 32MPa | Concrete Rectangular | 400 | 600 | 2400 | 6762.5 | 1.62 | 3970.64 | G300E | 5881838.07 | 46.15 | G300E | 2513200.75 | 19.72
972 | Story18 | B1 | 32 MPa RC Beam (60 cm x 40 cm) | Beam | 32MPa | Concrete Rectangular | 400 | 600 | 2400 | 6762.5 | 1.62 | 3970.64 | G300E | 4988880.68 | 39.14 | G300E | 8021563.15 | 62.94
973 | Story18 | B10 | 32 MPa RC Beam (60 cm x 40 cm) | Beam | 32MPa | Concrete Rectangular | 400 | 600 | 2400 | 6762.5 | 1.62 | 3970.64 | G300E | 5481447.28 | 43.01 | G300E | 6854004.86 | 53.78
974 | Story18 | B100 | 32 MPa RC Beam (60 cm x 40 cm) | Beam | 32MPa | Concrete Rectangular | 400 | 600 | 2400 | 6762.5 | 1.62 | 3970.64 | G300E | 6075798.86 | 47.67 | G300E | 6506763.15 | 51.05
975 | Story18 | B101 | 32 MPa RC Beam (60 cm x 40 cm) | Beam | 32MPa | Concrete Rectangular | 400 | 600 | 2400 | 6762.5 | 1.62 | 3970.64 | G300E | 5876919.89 | 46.11 | G300E | 1291031.95 | 10.13
976 | Story18 | B102 | 32 MPa RC Beam (60 cm x 40 cm) | Beam | 32MPa | Concrete Rectangular | 400 | 600 | 2400 | 6762.5 | 1.62 | 3970.64 | G300E | 5997107.95 | 47.06 | G300E | 6506763.15 | 51.05
977 | Story18 | B103 | 32 MPa RC Beam (60 cm x 40 cm) | Beam | 32MPa | Concrete Rectangular | 400 | 600 | 2400 | 6762.5 | 1.62 | 3970.64 | G300E | 5589206.25 | 43.85 | G300E | 2977969.54 | 23.37
978 | Story18 | B104 | 32 MPa RC Beam (60 cm x 40 cm) | Beam | 32MPa | Concrete Rectangular | 400 | 600 | 2400 | 6762.5 | 1.62 | 3970.64 | G300E | 5590435.8 | 43.86 | G300E | 2977969.54 | 23.37
979 | Story18 | B105 | 32 MPa RC Beam (60 cm x 40 cm) | Beam | 32MPa | Concrete Rectangular | 400 | 600 | 2400 | 6762.5 | 1.62 | 3970.64 | G300E | 4809059.66 | 37.73 | G300E | 8021563.15 | 62.94
980 | Story18 | B106 | 32 MPa RC Beam (60 cm x 40 cm) | Beam | 32MPa | Concrete Rectangular | 400 | 600 | 2400 | 6762.5 | 1.62 | 3970.64 | G300E | 4988880.68 | 39.14 | G300E | 8021563.15 | 62.94
981 | Story18 | B107 | 32 MPa RC Beam (60 cm x 40 cm) | Beam | 32MPa | Concrete Rectangular | 400 | 600 | 2400 | 6762.5 | 1.62 | 3970.64 | G300E | 5044825 | 39.58 | G300E | 7541074.27 | 59.17
982 | Story18 | B108 | 32 MPa RC Beam (60 cm x 40 cm) | Beam | 32MPa | Concrete Rectangular | 400 | 600 | 2400 | 6762.5 | 1.62 | 3970.64 | G300E | 5126857.07 | 40.23 | G300E | 6858750.37 | 53.82
983 | Story18 | B109 | 32 MPa RC Beam (60 cm x 40 cm) | Beam | 32MPa | Concrete Rectangular | 400 | 600 | 2400 | 6762.5 | 1.62 | 3970.64 | G300E | 4959371.59 | 38.91 | G300E | 9536363.15 | 74.83
984 | Story18 | B11 | 32 MPa RC Beam (60 cm x 40 cm) | Beam | 32MPa | Concrete Rectangular | 400 | 600 | 2400 | 6762.5 | 1.62 | 3970.64 | G300E | 5879686.36 | 46.13 | G300E | 1291031.95 | 10.13
985 | Story18 | B110 | 32 MPa RC Beam (60 cm x 40 cm) | Beam | 32MPa | Concrete Rectangular | 400 | 600 | 2400 | 6762.5 | 1.62 | 3970.64 | G300E | 5481447.28 | 43.01 | G300E | 6858840.34 | 53.82
986 | Story18 | B111 | 32 MPa RC Beam (60 cm x 40 cm) | Beam | 32MPa | Concrete Rectangular | 400 | 600 | 2400 | 6762.5 | 1.62 | 3970.64 | G300E | 5044236.96 | 39.58 | G300E | 7541074.27 | 59.17
987 | Story18 | B112 | 32 MPa RC Beam (60 cm x 40 cm) | Beam | 32MPa | Concrete Rectangular | 400 | 600 | 2400 | 6762.5 | 1.62 | 3970.64 | G300E | 4806600.57 | 37.71 | G300E | 8021563.15 | 62.94
988 | Story18 | B12 | 32 MPa RC Beam (60 cm x 40 cm) | Beam | 32MPa | Concrete Rectangular | 400 | 600 | 2400 | 6762.5 | 1.62 | 3970.64 | G300E | 5044825 | 39.58 | G300E | 7541074.27 | 59.17
989 | Story18 | B13 | 32 MPa RC Beam (60 cm x 40 cm) | Beam | 32MPa | Concrete Rectangular | 400 | 600 | 2400 | 6762.5 | 1.62 | 3970.64 | G300E | 5575681.25 | 43.75 | G300E | 2977969.54 | 23.37
990 | Story18 | B14 | 32 MPa RC Beam (60 cm x 40 cm) | Beam | 32MPa | Concrete Rectangular | 400 | 600 | 2400 | 6762.5 | 1.62 | 3970.64 | G300E | 4988880.68 | 39.14 | G300E | 8021563.15 | 62.94
991 | Story18 | B15 | 32 MPa RC Beam (60 cm x 40 cm) | Beam | 32MPa | Concrete Rectangular | 400 | 600 | 2400 | 6762.5 | 1.62 | 3970.64 | G300E | 4988880.68 | 39.14 | G300E | 8021563.15 | 62.94
992 | Story18 | B16 | 32 MPa RC Beam (60 cm x 40 cm) | Beam | 32MPa | Concrete Rectangular | 400 | 600 | 2400 | 6762.5 | 1.62 | 3970.64 | G300E | 5044825 | 39.58 | G300E | 7541074.27 | 59.17
993 | Story18 | B17 | 32 MPa RC Beam (60 cm x 40 cm) | Beam | 32MPa | Concrete Rectangular | 400 | 600 | 2400 | 6762.5 | 1.62 | 3970.64 | G300E | 5575681.25 | 43.75 | G300E | 2977969.54 | 23.37
994 | Story18 | B18 | 32 MPa RC Beam (60 cm x 40 cm) | Beam | 32MPa | Concrete Rectangular | 400 | 600 | 2400 | 6762.5 | 1.62 | 3970.64 | G300E | 5995263.64 | 47.04 | G300E | 6506763.15 | 51.05
995 | Story18 | B19 | 32 MPa RC Beam (60 cm x 40 cm) | Beam | 32MPa | Concrete Rectangular | 400 | 600 | 2400 | 6762.5 | 1.62 | 3970.64 | G300E | 5995263.64 | 47.04 | G300E | 6506763.15 | 51.05
996 | Story18 | B2 | 32 MPa RC Beam (60 cm x 40 cm) | Beam | 32MPa | Concrete Rectangular | 400 | 600 | 2400 | 6762.5 | 1.62 | 3970.64 | G300E | 4988880.68 | 39.14 | G300E | 8021563.15 | 62.94
997 | Story18 | B20 | 32 MPa RC Beam (60 cm x 40 cm) | Beam | 32MPa | Concrete Rectangular | 400 | 600 | 2400 | 6762.5 | 1.62 | 3970.64 | G300E | 6237484.09 | 48.94 | G300E | 1204963.15 | 9.45
998 | Story18 | B21 | 32 MPa RC Beam (60 cm x 40 cm) | Beam | 32MPa | Concrete Rectangular | 400 | 600 | 2400 | 6762.5 | 1.62 | 3970.64 | G300E | 6076413.64 | 47.68 | G300E | 6506763.15 | 51.05
999 | Story18 | B22 | 32 MPa RC Beam (60 cm x 40 cm) | Beam | 32MPa | Concrete Rectangular | 400 | 600 | 2400 | 6762.5 | 1.62 | 3970.64 | G300E | 6341380.68 | 49.76 | G300E | 1204963.15 | 9.45
1000 | Story18 | B23 | 32 MPa RC Beam (60 cm x 40 cm) | Beam | 32MPa | Concrete Rectangular | 400 | 600 | 2400 | 6762.5 | 1.62 | 3970.64 | G300E | 6072725 | 47.65 | G300E | 6506763.15 | 51.05
1001 | Story18 | B24 | 32 MPa RC Beam (60 cm x 40 cm) | Beam | 32MPa | Concrete Rectangular | 400 | 600 | 2400 | 6762.5 | 1.62 | 3970.64 | G300E | 6341073.3 | 49.75 | G300E | 1204963.15 | 9.45
1002 | Story18 | B25 | 32 MPa RC Beam (60 cm x 40 cm) | Beam | 32MPa | Concrete Rectangular | 400 | 600 | 2400 | 6762.5 | 1.62 | 3970.64 | G300E | 6076413.64 | 47.68 | G300E | 6506763.15 | 51.05
1003 | Story18 | B26 | 32 MPa RC Beam (60 cm x 40 cm) | Beam | 32MPa | Concrete Rectangular | 400 | 600 | 2400 | 6762.5 | 1.62 | 3970.64 | G300E | 6236869.32 | 48.94 | G300E | 1204963.15 | 9.45
1004 | Story18 | B27 | 32 MPa RC Beam (60 cm x 40 cm) | Beam | 32MPa | Concrete Rectangular | 400 | 600 | 2400 | 6762.5 | 1.62 | 3970.64 | G300E | 5995263.64 | 47.04 | G300E | 6506763.15 | 51.05
1005 | Story18 | B28 | 32 MPa RC Beam (60 cm x 40 cm) | Beam | 32MPa | Concrete Rectangular | 400 | 600 | 2400 | 6762.5 | 1.62 | 3970.64 | G300E | 5995263.64 | 47.04 | G300E | 6506763.15 | 51.05
1006 | Story18 | B29 | 32 MPa RC Beam (60 cm x 40 cm) | Beam | 32MPa | Concrete Rectangular | 400 | 600 | 2400 | 6762.5 | 1.62 | 3970.64 | G300E | 5575681.25 | 43.75 | G300E | 2977969.54 | 23.37
1007 | Story18 | B3 | 32 MPa RC Beam (60 cm x 40 cm) | Beam | 32MPa | Concrete Rectangular | 400 | 600 | 2400 | 6762.5 | 1.62 | 3970.64 | G300E | 5575681.25 | 43.75 | G300E | 2977969.54 | 23.37
1008 | Story18 | B30 | 32 MPa RC Beam (60 cm x 40 cm) | Beam | 32MPa | Concrete Rectangular | 400 | 600 | 2400 | 6762.5 | 1.62 | 3970.64 | G300E | 5044825 | 39.58 | G300E | 7541074.27 | 59.17
1009 | Story18 | B31 | 32 MPa RC Beam (60 cm x 40 cm) | Beam | 32MPa | Concrete Rectangular | 400 | 600 | 2400 | 6762.5 | 1.62 | 3970.64 | G300E | 5126857.07 | 40.23 | G300E | 6858796.24 | 53.82
1010 | Story18 | B32 | 32 MPa RC Beam (60 cm x 40 cm) | Beam | 32MPa | Concrete Rectangular | 400 | 600 | 2400 | 6762.5 | 1.62 | 3970.64 | G300E | 5879686.36 | 46.13 | G300E | 1291031.95 | 10.13
1011 | Story18 | B33 | 32 MPa RC Beam (60 cm x 40 cm) | Beam | 32MPa | Concrete Rectangular | 400 | 600 | 2400 | 6762.5 | 1.62 | 3970.64 | G300E | 6076106.25 | 47.68 | G300E | 6506763.15 | 51.05
1012 | Story18 | B34 | 32 MPa RC Beam (60 cm x 40 cm) | Beam | 32MPa | Concrete Rectangular | 400 | 600 | 2400 | 6762.5 | 1.62 | 3970.64 | G300E | 6237484.09 | 48.94 | G300E | 1204963.15 | 9.45
1013 | Story18 | B35 | 32 MPa RC Beam (60 cm x 40 cm) | Beam | 32MPa | Concrete Rectangular | 400 | 600 | 2400 | 6762.5 | 1.62 | 3970.64 | G300E | 5861857.95 | 45.99 | G300E | 3477163.15 | 27.28
1014 | Story18 | B36 | 32 MPa RC Beam (60 cm x 40 cm) | Beam | 32MPa | Concrete Rectangular | 400 | 600 | 2400 | 6762.5 | 1.62 | 3970.64 | G300E | 5861857.95 | 45.99 | G300E | 3477163.15 | 27.28
1015 | Story18 | B37 | 32 MPa RC Beam (60 cm x 40 cm) | Beam | 32MPa | Concrete Rectangular | 400 | 600 | 2400 | 7200 | 1.73 | 4227.52 | G300E | 7649530.43 | 60.02 | G300E | 5732462.82 | 44.98
1016 | Story18 | B38 | 32 MPa RC Beam (60 cm x 40 cm) | Beam | 32MPa | Concrete Rectangular | 400 | 600 | 2400 | 6762.5 | 1.62 | 3970.64 | G300E | 5961143.75 | 46.77 | G300E | 6506763.15 | 51.05
1017 | Story18 | B39 | 32 MPa RC Beam (60 cm x 40 cm) | Beam | 32MPa | Concrete Rectangular | 400 | 600 | 2400 | 7200 | 1.73 | 4227.52 | G300E | 7653600 | 60.05 | G300E | 5732462.82 | 44.98
1018 | Story18 | B4 | 32 MPa RC Beam (60 cm x 40 cm) | Beam | 32MPa | Concrete Rectangular | 400 | 600 | 2400 | 6762.5 | 1.62 | 3970.64 | G300E | 5044825 | 39.58 | G300E | 7541074.27 | 59.17
1019 | Story18 | B40 | 32 MPa RC Beam (60 cm x 40 cm) | Beam | 32MPa | Concrete Rectangular | 400 | 600 | 2400 | 6762.5 | 1.62 | 3970.64 | G300E | 5861857.95 | 45.99 | G300E | 3477163.15 | 27.28
1020 | Story18 | B41 | 32 MPa RC Beam (60 cm x 40 cm) | Beam | 32MPa | Concrete Rectangular | 400 | 600 | 2400 | 6762.5 | 1.62 | 3970.64 | G300E | 5861857.95 | 45.99 | G300E | 3477163.15 | 27.28
1021 | Story18 | B42 | 32 MPa RC Beam (60 cm x 40 cm) | Beam | 32MPa | Concrete Rectangular | 400 | 600 | 2400 | 6762.5 | 1.62 | 3970.64 | G300E | 6236869.32 | 48.94 | G300E | 1204963.15 | 9.45
1022 | Story18 | B43 | 32 MPa RC Beam (60 cm x 40 cm) | Beam | 32MPa | Concrete Rectangular | 400 | 600 | 2400 | 6762.5 | 1.62 | 3970.64 | G300E | 6076413.64 | 47.68 | G300E | 6506763.15 | 51.05
1023 | Story18 | B44 | 32 MPa RC Beam (60 cm x 40 cm) | Beam | 32MPa | Concrete Rectangular | 400 | 600 | 2400 | 6762.5 | 1.62 | 3970.64 | G300E | 5879686.36 | 46.13 | G300E | 1291031.95 | 10.13
1024 | Story18 | B45 | 32 MPa RC Beam (60 cm x 40 cm) | Beam | 32MPa | Concrete Rectangular | 400 | 600 | 2400 | 6762.5 | 1.62 | 3970.64 | G300E | 5126857.07 | 40.23 | G300E | 6852778.79 | 53.77
1025 | Story18 | B46 | 32 MPa RC Beam (60 cm x 40 cm) | Beam | 32MPa | Concrete Rectangular | 400 | 600 | 2400 | 6762.5 | 1.62 | 3970.64 | G300E | 4959371.59 | 38.91 | G300E | 9536363.15 | 74.83
1026 | Story18 | B47 | 32 MPa RC Beam (60 cm x 40 cm) | Beam | 32MPa | Concrete Rectangular | 400 | 600 | 2400 | 6762.5 | 1.62 | 3970.64 | G300E | 5963295.45 | 46.79 | G300E | 1382923.26 | 10.85
1027 | Story18 | B48 | 32 MPa RC Beam (60 cm x 40 cm) | Beam | 32MPa | Concrete Rectangular | 400 | 600 | 2400 | 6762.5 | 1.62 | 3970.64 | G300E | 6072725 | 47.65 | G300E | 6506763.15 | 51.05
1028 | Story18 | B49 | 32 MPa RC Beam (60 cm x 40 cm) | Beam | 32MPa | Concrete Rectangular | 400 | 600 | 2400 | 6762.5 | 1.62 | 3970.64 | G300E | 6341380.68 | 49.76 | G300E | 1204963.15 | 9.45
1029 | Story18 | B5 | 32 MPa RC Beam (60 cm x 40 cm) | Beam | 32MPa | Concrete Rectangular | 400 | 600 | 2400 | 6762.5 | 1.62 | 3970.64 | G300E | 5879686.36 | 46.13 | G300E | 1291031.95 | 10.13
1030 | Story18 | B50 | 32 MPa RC Beam (60 cm x 40 cm) | Beam | 32MPa | Concrete Rectangular | 400 | 600 | 2400 | 6762.5 | 1.62 | 3970.64 | G300E | 5961451.14 | 46.78 | G300E | 6506763.15 | 51.05
1031 | Story18 | B51 | 32 MPa RC Beam (60 cm x 40 cm) | Beam | 32MPa | Concrete Rectangular | 400 | 600 | 2400 | 7200 | 1.73 | 4227.52 | G300E | 7650156.52 | 60.03 | G300E | 5732462.82 | 44.98
1032 | Story18 | B55 | 32 MPa RC Beam (60 cm x 40 cm) | Beam | 32MPa | Concrete Rectangular | 400 | 600 | 2400 | 6762.5 | 1.62 | 3970.64 | G300E | 7185009.24 | 56.38 | G300E | 5384136.08 | 42.25
1033 | Story18 | B56 | 32 MPa RC Beam (60 cm x 40 cm) | Beam | 32MPa | Concrete Rectangular | 400 | 600 | 2400 | 6762.5 | 1.62 | 3970.64 | G300E | 5960836.36 | 46.77 | G300E | 6506763.15 | 51.05
1034 | Story18 | B57 | 32 MPa RC Beam (60 cm x 40 cm) | Beam | 32MPa | Concrete Rectangular | 400 | 600 | 2400 | 6762.5 | 1.62 | 3970.64 | G300E | 6340765.91 | 49.75 | G300E | 1204963.15 | 9.45
1035 | Story18 | B58 | 32 MPa RC Beam (60 cm x 40 cm) | Beam | 32MPa | Concrete Rectangular | 400 | 600 | 2400 | 6762.5 | 1.62 | 3970.64 | G300E | 6073032.39 | 47.65 | G300E | 6506763.15 | 51.05
1036 | Story18 | B59 | 32 MPa RC Beam (60 cm x 40 cm) | Beam | 32MPa | Concrete Rectangular | 400 | 600 | 2400 | 6762.5 | 1.62 | 3970.64 | G300E | 5962988.07 | 46.79 | G300E | 1382919.57 | 10.85
1037 | Story18 | B6 | 32 MPa RC Beam (60 cm x 40 cm) | Beam | 32MPa | Concrete Rectangular | 400 | 600 | 2400 | 6762.5 | 1.62 | 3970.64 | G300E | 5126857.07 | 40.23 | G300E | 6853987.22 | 53.78
1038 | Story18 | B60 | 32 MPa RC Beam (60 cm x 40 cm) | Beam | 32MPa | Concrete Rectangular | 400 | 600 | 2400 | 6762.5 | 1.62 | 3970.64 | G300E | 4959371.59 | 38.91 | G300E | 9536363.15 | 74.83
1039 | Story18 | B61 | 32 MPa RC Beam (60 cm x 40 cm) | Beam | 32MPa | Concrete Rectangular | 400 | 600 | 2400 | 6762.5 | 1.62 | 3970.64 | G300E | 5481447.28 | 43.01 | G300E | 6858808.58 | 53.82
1040 | Story18 | B62 | 32 MPa RC Beam (60 cm x 40 cm) | Beam | 32MPa | Concrete Rectangular | 400 | 600 | 2400 | 6762.5 | 1.62 | 3970.64 | G300E | 5963295.45 | 46.79 | G300E | 1382923.26 | 10.85
1041 | Story18 | B63 | 32 MPa RC Beam (60 cm x 40 cm) | Beam | 32MPa | Concrete Rectangular | 400 | 600 | 2400 | 6762.5 | 1.62 | 3970.64 | G300E | 6076106.25 | 47.68 | G300E | 6506763.15 | 51.05
1042 | Story18 | B64 | 32 MPa RC Beam (60 cm x 40 cm) | Beam | 32MPa | Concrete Rectangular | 400 | 600 | 2400 | 6762.5 | 1.62 | 3970.64 | G300E | 6341380.68 | 49.76 | G300E | 1204963.15 | 9.45
1043 | Story18 | B65 | 32 MPa RC Beam (60 cm x 40 cm) | Beam | 32MPa | Concrete Rectangular | 400 | 600 | 2400 | 6762.5 | 1.62 | 3970.64 | G300E | 5861857.95 | 45.99 | G300E | 3477163.15 | 27.28
1044 | Story18 | B66 | 32 MPa RC Beam (60 cm x 40 cm) | Beam | 32MPa | Concrete Rectangular | 400 | 600 | 2400 | 7200 | 1.73 | 4227.52 | G300E | 7650156.52 | 60.03 | G300E | 5732462.82 | 44.98
1045 | Story18 | B67 | 32 MPa RC Beam (60 cm x 40 cm) | Beam | 32MPa | Concrete Rectangular | 400 | 600 | 2400 | 6762.5 | 1.62 | 3970.64 | G300E | 7183539.13 | 56.36 | G300E | 5384136.08 | 42.25
1046 | Story18 | B69 | 32 MPa RC Beam (60 cm x 40 cm) | Beam | 32MPa | Concrete Rectangular | 400 | 600 | 2400 | 6762.5 | 1.62 | 3970.64 | G300E | 7180892.93 | 56.34 | G300E | 5384136.08 | 42.25
1047 | Story18 | B7 | 32 MPa RC Beam (60 cm x 40 cm) | Beam | 32MPa | Concrete Rectangular | 400 | 600 | 2400 | 6762.5 | 1.62 | 3970.64 | G300E | 5962988.07 | 46.79 | G300E | 1382923.26 | 10.85
1048 | Story18 | B70 | 32 MPa RC Beam (60 cm x 40 cm) | Beam | 32MPa | Concrete Rectangular | 400 | 600 | 2400 | 6762.5 | 1.62 | 3970.64 | G300E | 7174130.43 | 56.29 | G300E | 5384136.08 | 42.25
1049 | Story18 | B71 | 32 MPa RC Beam (60 cm x 40 cm) | Beam | 32MPa | Concrete Rectangular | 400 | 600 | 2400 | 6762.5 | 1.62 | 3970.64 | G300E | 5680500 | 44.57 | G300E | 3477163.15 | 27.28
1050 | Story18 | B72 | 32 MPa RC Beam (60 cm x 40 cm) | Beam | 32MPa | Concrete Rectangular | 400 | 600 | 2400 | 6762.5 | 1.62 | 3970.64 | G300E | 6341073.3 | 49.75 | G300E | 1204963.15 | 9.45
1051 | Story18 | B73 | 32 MPa RC Beam (60 cm x 40 cm) | Beam | 32MPa | Concrete Rectangular | 400 | 600 | 2400 | 6762.5 | 1.62 | 3970.64 | G300E | 6075491.48 | 47.67 | G300E | 6506763.15 | 51.05
1052 | Story18 | B74 | 32 MPa RC Beam (60 cm x 40 cm) | Beam | 32MPa | Concrete Rectangular | 400 | 600 | 2400 | 6762.5 | 1.62 | 3970.64 | G300E | 5962373.3 | 46.78 | G300E | 1382904.81 | 10.85
1053 | Story18 | B75 | 32 MPa RC Beam (60 cm x 40 cm) | Beam | 32MPa | Concrete Rectangular | 400 | 600 | 2400 | 6762.5 | 1.62 | 3970.64 | G300E | 5481447.28 | 43.01 | G300E | 6852859.94 | 53.77
1054 | Story18 | B76 | 32 MPa RC Beam (60 cm x 40 cm) | Beam | 32MPa | Concrete Rectangular | 400 | 600 | 2400 | 6762.5 | 1.62 | 3970.64 | G300E | 5044825 | 39.58 | G300E | 7541074.27 | 59.17
1055 | Story18 | B77 | 32 MPa RC Beam (60 cm x 40 cm) | Beam | 32MPa | Concrete Rectangular | 400 | 600 | 2400 | 6762.5 | 1.62 | 3970.64 | G300E | 5879993.75 | 46.14 | G300E | 1291031.95 | 10.13
1056 | Story18 | B78 | 32 MPa RC Beam (60 cm x 40 cm) | Beam | 32MPa | Concrete Rectangular | 400 | 600 | 2400 | 6762.5 | 1.62 | 3970.64 | G300E | 5995263.64 | 47.04 | G300E | 6506763.15 | 51.05
1057 | Story18 | B79 | 32 MPa RC Beam (60 cm x 40 cm) | Beam | 32MPa | Concrete Rectangular | 400 | 600 | 2400 | 6762.5 | 1.62 | 3970.64 | G300E | 6236869.32 | 48.94 | G300E | 1204963.15 | 9.45
1058 | Story18 | B8 | 32 MPa RC Beam (60 cm x 40 cm) | Beam | 32MPa | Concrete Rectangular | 400 | 600 | 2400 | 6762.5 | 1.62 | 3970.64 | G300E | 4959371.59 | 38.91 | G300E | 9536363.15 | 74.83
1059 | Story18 | B80 | 32 MPa RC Beam (60 cm x 40 cm) | Beam | 32MPa | Concrete Rectangular | 400 | 600 | 2400 | 6762.5 | 1.62 | 3970.64 | G300E | 6237176.7 | 48.94 | G300E | 1204963.15 | 9.45
1060 | Story18 | B81 | 32 MPa RC Beam (60 cm x 40 cm) | Beam | 32MPa | Concrete Rectangular | 400 | 600 | 2400 | 6762.5 | 1.62 | 3970.64 | G300E | 5862472.73 | 46 | G300E | 3477163.15 | 27.28
1061 | Story18 | B82 | 32 MPa RC Beam (60 cm x 40 cm) | Beam | 32MPa | Concrete Rectangular | 400 | 600 | 2400 | 6762.5 | 1.62 | 3970.64 | G300E | 6340458.52 | 49.75 | G300E | 1204963.15 | 9.45
1062 | Story18 | B83 | 32 MPa RC Beam (60 cm x 40 cm) | Beam | 32MPa | Concrete Rectangular | 400 | 600 | 2400 | 6762.5 | 1.62 | 3970.64 | G300E | 5960836.36 | 46.77 | G300E | 6506763.15 | 51.05
1063 | Story18 | B84 | 32 MPa RC Beam (60 cm x 40 cm) | Beam | 32MPa | Concrete Rectangular | 400 | 600 | 2400 | 6762.5 | 1.62 | 3970.64 | G300E | 6340765.91 | 49.75 | G300E | 1204963.15 | 9.45
1064 | Story18 | B85 | 32 MPa RC Beam (60 cm x 40 cm) | Beam | 32MPa | Concrete Rectangular | 400 | 600 | 2400 | 6762.5 | 1.62 | 3970.64 | G300E | 5680807.39 | 44.57 | G300E | 3477163.15 | 27.28
1065 | Story18 | B86 | 32 MPa RC Beam (60 cm x 40 cm) | Beam | 32MPa | Concrete Rectangular | 400 | 600 | 2400 | 6762.5 | 1.62 | 3970.64 | G300E | 6242402.27 | 48.98 | G300E | 1204963.15 | 9.45
1066 | Story18 | B87 | 32 MPa RC Beam (60 cm x 40 cm) | Beam | 32MPa | Concrete Rectangular | 400 | 600 | 2400 | 6762.5 | 1.62 | 3970.64 | G300E | 6241172.73 | 48.97 | G300E | 1204963.15 | 9.45
1067 | Story18 | B88 | 32 MPa RC Beam (60 cm x 40 cm) | Beam | 32MPa | Concrete Rectangular | 400 | 600 | 2400 | 6762.5 | 1.62 | 3970.64 | G300E | 5998337.5 | 47.07 | G300E | 6506763.15 | 51.05
1068 | Story18 | B89 | 32 MPa RC Beam (60 cm x 40 cm) | Beam | 32MPa | Concrete Rectangular | 400 | 600 | 2400 | 6762.5 | 1.62 | 3970.64 | G300E | 5877227.27 | 46.11 | G300E | 1291031.95 | 10.13
1069 | Story18 | B9 | 32 MPa RC Beam (60 cm x 40 cm) | Beam | 32MPa | Concrete Rectangular | 400 | 600 | 2400 | 6762.5 | 1.62 | 3970.64 | G300E | 5962988.07 | 46.79 | G300E | 1382923.26 | 10.85
1070 | Story18 | B90 | 32 MPa RC Beam (60 cm x 40 cm) | Beam | 32MPa | Concrete Rectangular | 400 | 600 | 2400 | 6762.5 | 1.62 | 3970.64 | G300E | 5043942.93 | 39.58 | G300E | 7541074.27 | 59.17
1071 | Story18 | B91 | 32 MPa RC Beam (60 cm x 40 cm) | Beam | 32MPa | Concrete Rectangular | 400 | 600 | 2400 | 6762.5 | 1.62 | 3970.64 | G300E | 4988880.68 | 39.14 | G300E | 8021563.15 | 62.94
1072 | Story18 | B92 | 32 MPa RC Beam (60 cm x 40 cm) | Beam | 32MPa | Concrete Rectangular | 400 | 600 | 2400 | 6762.5 | 1.62 | 3970.64 | G300E | 5575681.25 | 43.75 | G300E | 2977969.54 | 23.37
1073 | Story18 | B93 | 32 MPa RC Beam (60 cm x 40 cm) | Beam | 32MPa | Concrete Rectangular | 400 | 600 | 2400 | 6762.5 | 1.62 | 3970.64 | G300E | 5575681.25 | 43.75 | G300E | 2977969.54 | 23.37
1074 | Story18 | B94 | 32 MPa RC Beam (60 cm x 40 cm) | Beam | 32MPa | Concrete Rectangular | 400 | 600 | 2400 | 6762.5 | 1.62 | 3970.64 | G300E | 5995263.64 | 47.04 | G300E | 6506763.15 | 51.05
1075 | Story18 | B95 | 32 MPa RC Beam (60 cm x 40 cm) | Beam | 32MPa | Concrete Rectangular | 400 | 600 | 2400 | 6762.5 | 1.62 | 3970.64 | G300E | 5879686.36 | 46.13 | G300E | 1291031.95 | 10.13
1076 | Story18 | B96 | 32 MPa RC Beam (60 cm x 40 cm) | Beam | 32MPa | Concrete Rectangular | 400 | 600 | 2400 | 6762.5 | 1.62 | 3970.64 | G300E | 6076413.64 | 47.68 | G300E | 6506763.15 | 51.05
1077 | Story18 | B97 | 32 MPa RC Beam (60 cm x 40 cm) | Beam | 32MPa | Concrete Rectangular | 400 | 600 | 2400 | 6762.5 | 1.62 | 3970.64 | G300E | 5962988.07 | 46.79 | G300E | 1382919.57 | 10.85
1078 | Story18 | B98 | 32 MPa RC Beam (60 cm x 40 cm) | Beam | 32MPa | Concrete Rectangular | 400 | 600 | 2400 | 6762.5 | 1.62 | 3970.64 | G300E | 6073032.39 | 47.65 | G300E | 6506763.15 | 51.05
1079 | Story18 | B99 | 32 MPa RC Beam (60 cm x 40 cm) | Beam | 32MPa | Concrete Rectangular | 400 | 600 | 2400 | 6762.5 | 1.62 | 3970.64 | G300E | 5962065.91 | 46.78 | G300E | 1382901.13 | 10.85
1080 | Story19 | B1 | 32 MPa RC Beam (60 cm x 40 cm) | Beam | 32MPa | Concrete Rectangular | 400 | 600 | 2400 | 6775 | 1.63 | 3977.98 | G300E | 5003337.5 | 39.26 | G300E | 8036390.44 | 63.06
1081 | Story19 | B10 | 32 MPa RC Beam (60 cm x 40 cm) | Beam | 32MPa | Concrete Rectangular | 400 | 600 | 2400 | 6775 | 1.63 | 3977.98 | G300E | 5715154.35 | 44.84 | G300E | 6694348.04 | 52.53
1082 | Story19 | B100 | 32 MPa RC Beam (60 cm x 40 cm) | Beam | 32MPa | Concrete Rectangular | 400 | 600 | 2400 | 6775 | 1.63 | 3977.98 | G300E | 6108586.36 | 47.93 | G300E | 6518790.44 | 51.15
1083 | Story19 | B101 | 32 MPa RC Beam (60 cm x 40 cm) | Beam | 32MPa | Concrete Rectangular | 400 | 600 | 2400 | 6775 | 1.63 | 3977.98 | G300E | 6000494.32 | 47.08 | G300E | 1207190.44 | 9.47
1084 | Story19 | B102 | 32 MPa RC Beam (60 cm x 40 cm) | Beam | 32MPa | Concrete Rectangular | 400 | 600 | 2400 | 6775 | 1.63 | 3977.98 | G300E | 6016507.95 | 47.21 | G300E | 6518790.44 | 51.15
1085 | Story19 | B103 | 32 MPa RC Beam (60 cm x 40 cm) | Beam | 32MPa | Concrete Rectangular | 400 | 600 | 2400 | 6775 | 1.63 | 3977.98 | G300E | 5649426.14 | 44.33 | G300E | 2517846.22 | 19.76
1086 | Story19 | B104 | 32 MPa RC Beam (60 cm x 40 cm) | Beam | 32MPa | Concrete Rectangular | 400 | 600 | 2400 | 6775 | 1.63 | 3977.98 | G300E | 5650042.05 | 44.33 | G300E | 2604074.11 | 20.43
1087 | Story19 | B105 | 32 MPa RC Beam (60 cm x 40 cm) | Beam | 32MPa | Concrete Rectangular | 400 | 600 | 2400 | 6775 | 1.63 | 3977.98 | G300E | 5009804.55 | 39.31 | G300E | 8036390.44 | 63.06
1088 | Story19 | B106 | 32 MPa RC Beam (60 cm x 40 cm) | Beam | 32MPa | Concrete Rectangular | 400 | 600 | 2400 | 6775 | 1.63 | 3977.98 | G300E | 5003337.5 | 39.26 | G300E | 8036390.44 | 63.06
1089 | Story19 | B107 | 32 MPa RC Beam (60 cm x 40 cm) | Beam | 32MPa | Concrete Rectangular | 400 | 600 | 2400 | 6775 | 1.63 | 3977.98 | G300E | 5706317.39 | 44.77 | G300E | 7637492.26 | 59.93
1090 | Story19 | B108 | 32 MPa RC Beam (60 cm x 40 cm) | Beam | 32MPa | Concrete Rectangular | 400 | 600 | 2400 | 6775 | 1.63 | 3977.98 | G300E | 5498648.91 | 43.14 | G300E | 6694381.62 | 52.53
1091 | Story19 | B109 | 32 MPa RC Beam (60 cm x 40 cm) | Beam | 32MPa | Concrete Rectangular | 400 | 600 | 2400 | 6775 | 1.63 | 3977.98 | G300E | 4975929.55 | 39.04 | G300E | 9553990.44 | 74.96
1092 | Story19 | B11 | 32 MPa RC Beam (60 cm x 40 cm) | Beam | 32MPa | Concrete Rectangular | 400 | 600 | 2400 | 6775 | 1.63 | 3977.98 | G300E | 6003573.86 | 47.11 | G300E | 1207190.44 | 9.47
1093 | Story19 | B110 | 32 MPa RC Beam (60 cm x 40 cm) | Beam | 32MPa | Concrete Rectangular | 400 | 600 | 2400 | 6775 | 1.63 | 3977.98 | G300E | 5715154.35 | 44.84 | G300E | 6694302.09 | 52.53
1094 | Story19 | B111 | 32 MPa RC Beam (60 cm x 40 cm) | Beam | 32MPa | Concrete Rectangular | 400 | 600 | 2400 | 6775 | 1.63 | 3977.98 | G300E | 5883645.65 | 46.17 | G300E | 7637492.26 | 59.93
1095 | Story19 | B112 | 32 MPa RC Beam (60 cm x 40 cm) | Beam | 32MPa | Concrete Rectangular | 400 | 600 | 2400 | 6775 | 1.63 | 3977.98 | G300E | 5007032.95 | 39.29 | G300E | 8036390.44 | 63.06
1096 | Story19 | B12 | 32 MPa RC Beam (60 cm x 40 cm) | Beam | 32MPa | Concrete Rectangular | 400 | 600 | 2400 | 6775 | 1.63 | 3977.98 | G300E | 5883940.22 | 46.17 | G300E | 7637492.26 | 59.93
1097 | Story19 | B13 | 32 MPa RC Beam (60 cm x 40 cm) | Beam | 32MPa | Concrete Rectangular | 400 | 600 | 2400 | 6775 | 1.63 | 3977.98 | G300E | 5635876.14 | 44.22 | G300E | 2604074.11 | 20.43
1098 | Story19 | B14 | 32 MPa RC Beam (60 cm x 40 cm) | Beam | 32MPa | Concrete Rectangular | 400 | 600 | 2400 | 6775 | 1.63 | 3977.98 | G300E | 5003337.5 | 39.26 | G300E | 8036390.44 | 63.06
1099 | Story19 | B15 | 32 MPa RC Beam (60 cm x 40 cm) | Beam | 32MPa | Concrete Rectangular | 400 | 600 | 2400 | 6775 | 1.63 | 3977.98 | G300E | 5003337.5 | 39.26 | G300E | 8036390.44 | 63.06
1100 | Story19 | B16 | 32 MPa RC Beam (60 cm x 40 cm) | Beam | 32MPa | Concrete Rectangular | 400 | 600 | 2400 | 6775 | 1.63 | 3977.98 | G300E | 5706317.39 | 44.77 | G300E | 7637492.26 | 59.93
1101 | Story19 | B17 | 32 MPa RC Beam (60 cm x 40 cm) | Beam | 32MPa | Concrete Rectangular | 400 | 600 | 2400 | 6775 | 1.63 | 3977.98 | G300E | 5635876.14 | 44.22 | G300E | 2604074.11 | 20.43
1102 | Story19 | B18 | 32 MPa RC Beam (60 cm x 40 cm) | Beam | 32MPa | Concrete Rectangular | 400 | 600 | 2400 | 6775 | 1.63 | 3977.98 | G300E | 6015892.05 | 47.2 | G300E | 6518790.44 | 51.15
1103 | Story19 | B19 | 32 MPa RC Beam (60 cm x 40 cm) | Beam | 32MPa | Concrete Rectangular | 400 | 600 | 2400 | 6775 | 1.63 | 3977.98 | G300E | 6015892.05 | 47.2 | G300E | 6518790.44 | 51.15
1104 | Story19 | B2 | 32 MPa RC Beam (60 cm x 40 cm) | Beam | 32MPa | Concrete Rectangular | 400 | 600 | 2400 | 6775 | 1.63 | 3977.98 | G300E | 5003337.5 | 39.26 | G300E | 8036390.44 | 63.06
1105 | Story19 | B20 | 32 MPa RC Beam (60 cm x 40 cm) | Beam | 32MPa | Concrete Rectangular | 400 | 600 | 2400 | 6775 | 1.63 | 3977.98 | G300E | 6279193.18 | 49.27 | G300E | 1207190.44 | 9.47
1106 | Story19 | B21 | 32 MPa RC Beam (60 cm x 40 cm) | Beam | 32MPa | Concrete Rectangular | 400 | 600 | 2400 | 6775 | 1.63 | 3977.98 | G300E | 6109510.23 | 47.94 | G300E | 6518790.44 | 51.15
1107 | Story19 | B22 | 32 MPa RC Beam (60 cm x 40 cm) | Beam | 32MPa | Concrete Rectangular | 400 | 600 | 2400 | 6775 | 1.63 | 3977.98 | G300E | 6394060.23 | 50.17 | G300E | 1207190.44 | 9.47
1108 | Story19 | B23 | 32 MPa RC Beam (60 cm x 40 cm) | Beam | 32MPa | Concrete Rectangular | 400 | 600 | 2400 | 6775 | 1.63 | 3977.98 | G300E | 6087645.45 | 47.77 | G300E | 6518790.44 | 51.15
1109 | Story19 | B24 | 32 MPa RC Beam (60 cm x 40 cm) | Beam | 32MPa | Concrete Rectangular | 400 | 600 | 2400 | 6775 | 1.63 | 3977.98 | G300E | 6394060.23 | 50.17 | G300E | 1207190.44 | 9.47
1110 | Story19 | B25 | 32 MPa RC Beam (60 cm x 40 cm) | Beam | 32MPa | Concrete Rectangular | 400 | 600 | 2400 | 6775 | 1.63 | 3977.98 | G300E | 6109510.23 | 47.94 | G300E | 6518790.44 | 51.15
1111 | Story19 | B26 | 32 MPa RC Beam (60 cm x 40 cm) | Beam | 32MPa | Concrete Rectangular | 400 | 600 | 2400 | 6775 | 1.63 | 3977.98 | G300E | 6278885.23 | 49.27 | G300E | 1207190.44 | 9.47
1112 | Story19 | B27 | 32 MPa RC Beam (60 cm x 40 cm) | Beam | 32MPa | Concrete Rectangular | 400 | 600 | 2400 | 6775 | 1.63 | 3977.98 | G300E | 6015892.05 | 47.2 | G300E | 6518790.44 | 51.15
1113 | Story19 | B28 | 32 MPa RC Beam (60 cm x 40 cm) | Beam | 32MPa | Concrete Rectangular | 400 | 600 | 2400 | 6775 | 1.63 | 3977.98 | G300E | 6015584.09 | 47.2 | G300E | 6518790.44 | 51.15
1114 | Story19 | B29 | 32 MPa RC Beam (60 cm x 40 cm) | Beam | 32MPa | Concrete Rectangular | 400 | 600 | 2400 | 6775 | 1.63 | 3977.98 | G300E | 5635876.14 | 44.22 | G300E | 2604074.11 | 20.43
1115 | Story19 | B3 | 32 MPa RC Beam (60 cm x 40 cm) | Beam | 32MPa | Concrete Rectangular | 400 | 600 | 2400 | 6775 | 1.63 | 3977.98 | G300E | 5635876.14 | 44.22 | G300E | 2604074.11 | 20.43
1116 | Story19 | B30 | 32 MPa RC Beam (60 cm x 40 cm) | Beam | 32MPa | Concrete Rectangular | 400 | 600 | 2400 | 6775 | 1.63 | 3977.98 | G300E | 5706022.83 | 44.77 | G300E | 7637492.26 | 59.93
1117 | Story19 | B31 | 32 MPa RC Beam (60 cm x 40 cm) | Beam | 32MPa | Concrete Rectangular | 400 | 600 | 2400 | 6775 | 1.63 | 3977.98 | G300E | 5498354.35 | 43.14 | G300E | 6694406.37 | 52.53
1118 | Story19 | B32 | 32 MPa RC Beam (60 cm x 40 cm) | Beam | 32MPa | Concrete Rectangular | 400 | 600 | 2400 | 6775 | 1.63 | 3977.98 | G300E | 6003573.86 | 47.11 | G300E | 1207190.44 | 9.47
1119 | Story19 | B33 | 32 MPa RC Beam (60 cm x 40 cm) | Beam | 32MPa | Concrete Rectangular | 400 | 600 | 2400 | 6775 | 1.63 | 3977.98 | G300E | 6109510.23 | 47.94 | G300E | 6518790.44 | 51.15
1120 | Story19 | B34 | 32 MPa RC Beam (60 cm x 40 cm) | Beam | 32MPa | Concrete Rectangular | 400 | 600 | 2400 | 6775 | 1.63 | 3977.98 | G300E | 6278885.23 | 49.27 | G300E | 1207190.44 | 9.47
1121 | Story19 | B35 | 32 MPa RC Beam (60 cm x 40 cm) | Beam | 32MPa | Concrete Rectangular | 400 | 600 | 2400 | 6775 | 1.63 | 3977.98 | G300E | 5703626.14 | 44.75 | G300E | 3483590.44 | 27.33
1122 | Story19 | B36 | 32 MPa RC Beam (60 cm x 40 cm) | Beam | 32MPa | Concrete Rectangular | 400 | 600 | 2400 | 6775 | 1.63 | 3977.98 | G300E | 5703318.18 | 44.75 | G300E | 3483590.44 | 27.33
1123 | Story19 | B37 | 32 MPa RC Beam (60 cm x 40 cm) | Beam | 32MPa | Concrete Rectangular | 400 | 600 | 2400 | 7200 | 1.73 | 4227.52 | G300E | 7789773.91 | 61.12 | G300E | 5732462.82 | 44.98
1124 | Story19 | B38 | 32 MPa RC Beam (60 cm x 40 cm) | Beam | 32MPa | Concrete Rectangular | 400 | 600 | 2400 | 6775 | 1.63 | 3977.98 | G300E | 5968159.09 | 46.83 | G300E | 6518790.44 | 51.15
1125 | Story19 | B39 | 32 MPa RC Beam (60 cm x 40 cm) | Beam | 32MPa | Concrete Rectangular | 400 | 600 | 2400 | 7200 | 1.73 | 4227.52 | G300E | 7794469.57 | 61.16 | G300E | 5732462.82 | 44.98
1126 | Story19 | B4 | 32 MPa RC Beam (60 cm x 40 cm) | Beam | 32MPa | Concrete Rectangular | 400 | 600 | 2400 | 6775 | 1.63 | 3977.98 | G300E | 5706022.83 | 44.77 | G300E | 7637492.26 | 59.93
1127 | Story19 | B40 | 32 MPa RC Beam (60 cm x 40 cm) | Beam | 32MPa | Concrete Rectangular | 400 | 600 | 2400 | 6775 | 1.63 | 3977.98 | G300E | 5703010.23 | 44.75 | G300E | 3483590.44 | 27.33
1128 | Story19 | B41 | 32 MPa RC Beam (60 cm x 40 cm) | Beam | 32MPa | Concrete Rectangular | 400 | 600 | 2400 | 6775 | 1.63 | 3977.98 | G300E | 5703010.23 | 44.75 | G300E | 3483590.44 | 27.33
1129 | Story19 | B42 | 32 MPa RC Beam (60 cm x 40 cm) | Beam | 32MPa | Concrete Rectangular | 400 | 600 | 2400 | 6775 | 1.63 | 3977.98 | G300E | 6278885.23 | 49.27 | G300E | 1207190.44 | 9.47
1130 | Story19 | B43 | 32 MPa RC Beam (60 cm x 40 cm) | Beam | 32MPa | Concrete Rectangular | 400 | 600 | 2400 | 6775 | 1.63 | 3977.98 | G300E | 6109202.27 | 47.94 | G300E | 6518790.44 | 51.15
1131 | Story19 | B44 | 32 MPa RC Beam (60 cm x 40 cm) | Beam | 32MPa | Concrete Rectangular | 400 | 600 | 2400 | 6775 | 1.63 | 3977.98 | G300E | 6003573.86 | 47.11 | G300E | 1207190.44 | 9.47
1132 | Story19 | B45 | 32 MPa RC Beam (60 cm x 40 cm) | Beam | 32MPa | Concrete Rectangular | 400 | 600 | 2400 | 6775 | 1.63 | 3977.98 | G300E | 5498354.35 | 43.14 | G300E | 6694431.11 | 52.53
1133 | Story19 | B46 | 32 MPa RC Beam (60 cm x 40 cm) | Beam | 32MPa | Concrete Rectangular | 400 | 600 | 2400 | 6775 | 1.63 | 3977.98 | G300E | 4975929.55 | 39.04 | G300E | 9553990.44 | 74.96
1134 | Story19 | B47 | 32 MPa RC Beam (60 cm x 40 cm) | Beam | 32MPa | Concrete Rectangular | 400 | 600 | 2400 | 6775 | 1.63 | 3977.98 | G300E | 6256096.59 | 49.09 | G300E | 1387985.01 | 10.89
1135 | Story19 | B48 | 32 MPa RC Beam (60 cm x 40 cm) | Beam | 32MPa | Concrete Rectangular | 400 | 600 | 2400 | 6775 | 1.63 | 3977.98 | G300E | 6087645.45 | 47.77 | G300E | 6518790.44 | 51.15
1136 | Story19 | B49 | 32 MPa RC Beam (60 cm x 40 cm) | Beam | 32MPa | Concrete Rectangular | 400 | 600 | 2400 | 6775 | 1.63 | 3977.98 | G300E | 6394060.23 | 50.17 | G300E | 1207190.44 | 9.47
1137 | Story19 | B5 | 32 MPa RC Beam (60 cm x 40 cm) | Beam | 32MPa | Concrete Rectangular | 400 | 600 | 2400 | 6775 | 1.63 | 3977.98 | G300E | 6003573.86 | 47.11 | G300E | 1207190.44 | 9.47
1138 | Story19 | B50 | 32 MPa RC Beam (60 cm x 40 cm) | Beam | 32MPa | Concrete Rectangular | 400 | 600 | 2400 | 6775 | 1.63 | 3977.98 | G300E | 5968159.09 | 46.83 | G300E | 6518790.44 | 51.15
1139 | Story19 | B51 | 32 MPa RC Beam (60 cm x 40 cm) | Beam | 32MPa | Concrete Rectangular | 400 | 600 | 2400 | 7200 | 1.73 | 4227.52 | G300E | 7790713.04 | 61.13 | G300E | 5732462.82 | 44.98
1140 | Story19 | B55 | 32 MPa RC Beam (60 cm x 40 cm) | Beam | 32MPa | Concrete Rectangular | 400 | 600 | 2400 | 6775 | 1.63 | 3977.98 | G300E | 7329960.87 | 57.51 | G300E | 5394088.28 | 42.32
1141 | Story19 | B56 | 32 MPa RC Beam (60 cm x 40 cm) | Beam | 32MPa | Concrete Rectangular | 400 | 600 | 2400 | 6775 | 1.63 | 3977.98 | G300E | 5968775 | 46.83 | G300E | 6518790.44 | 51.15
1142 | Story19 | B57 | 32 MPa RC Beam (60 cm x 40 cm) | Beam | 32MPa | Concrete Rectangular | 400 | 600 | 2400 | 6775 | 1.63 | 3977.98 | G300E | 6394060.23 | 50.17 | G300E | 1207190.44 | 9.47
1143 | Story19 | B58 | 32 MPa RC Beam (60 cm x 40 cm) | Beam | 32MPa | Concrete Rectangular | 400 | 600 | 2400 | 6775 | 1.63 | 3977.98 | G300E | 6087029.55 | 47.76 | G300E | 6518790.44 | 51.15
1144 | Story19 | B59 | 32 MPa RC Beam (60 cm x 40 cm) | Beam | 32MPa | Concrete Rectangular | 400 | 600 | 2400 | 6775 | 1.63 | 3977.98 | G300E | 6255172.73 | 49.08 | G300E | 1387981.32 | 10.89
1145 | Story19 | B6 | 32 MPa RC Beam (60 cm x 40 cm) | Beam | 32MPa | Concrete Rectangular | 400 | 600 | 2400 | 6775 | 1.63 | 3977.98 | G300E | 5498354.35 | 43.14 | G300E | 6694362.18 | 52.53
1146 | Story19 | B60 | 32 MPa RC Beam (60 cm x 40 cm) | Beam | 32MPa | Concrete Rectangular | 400 | 600 | 2400 | 6775 | 1.63 | 3977.98 | G300E | 4975929.55 | 39.04 | G300E | 9553990.44 | 74.96
1147 | Story19 | B61 | 32 MPa RC Beam (60 cm x 40 cm) | Beam | 32MPa | Concrete Rectangular | 400 | 600 | 2400 | 6775 | 1.63 | 3977.98 | G300E | 5715154.35 | 44.84 | G300E | 6694397.53 | 52.53
1148 | Story19 | B62 | 32 MPa RC Beam (60 cm x 40 cm) | Beam | 32MPa | Concrete Rectangular | 400 | 600 | 2400 | 6775 | 1.63 | 3977.98 | G300E | 6256096.59 | 49.09 | G300E | 1387985.01 | 10.89
1149 | Story19 | B63 | 32 MPa RC Beam (60 cm x 40 cm) | Beam | 32MPa | Concrete Rectangular | 400 | 600 | 2400 | 6775 | 1.63 | 3977.98 | G300E | 6109510.23 | 47.94 | G300E | 6518790.44 | 51.15
1150 | Story19 | B64 | 32 MPa RC Beam (60 cm x 40 cm) | Beam | 32MPa | Concrete Rectangular | 400 | 600 | 2400 | 6775 | 1.63 | 3977.98 | G300E | 6394060.23 | 50.17 | G300E | 1207190.44 | 9.47
1151 | Story19 | B65 | 32 MPa RC Beam (60 cm x 40 cm) | Beam | 32MPa | Concrete Rectangular | 400 | 600 | 2400 | 6775 | 1.63 | 3977.98 | G300E | 5703626.14 | 44.75 | G300E | 3483590.44 | 27.33
1152 | Story19 | B66 | 32 MPa RC Beam (60 cm x 40 cm) | Beam | 32MPa | Concrete Rectangular | 400 | 600 | 2400 | 7200 | 1.73 | 4227.52 | G300E | 7790713.04 | 61.13 | G300E | 5732462.82 | 44.98
1153 | Story19 | B67 | 32 MPa RC Beam (60 cm x 40 cm) | Beam | 32MPa | Concrete Rectangular | 400 | 600 | 2400 | 6775 | 1.63 | 3977.98 | G300E | 7328782.61 | 57.5 | G300E | 5394088.28 | 42.32
1154 | Story19 | B69 | 32 MPa RC Beam (60 cm x 40 cm) | Beam | 32MPa | Concrete Rectangular | 400 | 600 | 2400 | 6775 | 1.63 | 3977.98 | G300E | 7325247.83 | 57.48 | G300E | 5394088.28 | 42.32
1155 | Story19 | B7 | 32 MPa RC Beam (60 cm x 40 cm) | Beam | 32MPa | Concrete Rectangular | 400 | 600 | 2400 | 6775 | 1.63 | 3977.98 | G300E | 6255480.68 | 49.08 | G300E | 1387985.01 | 10.89
1156 | Story19 | B70 | 32 MPa RC Beam (60 cm x 40 cm) | Beam | 32MPa | Concrete Rectangular | 400 | 600 | 2400 | 6775 | 1.63 | 3977.98 | G300E | 7318472.83 | 57.42 | G300E | 5394088.28 | 42.32
1157 | Story19 | B71 | 32 MPa RC Beam (60 cm x 40 cm) | Beam | 32MPa | Concrete Rectangular | 400 | 600 | 2400 | 6775 | 1.63 | 3977.98 | G300E | 5707321.59 | 44.78 | G300E | 3483590.44 | 27.33
1158 | Story19 | B72 | 32 MPa RC Beam (60 cm x 40 cm) | Beam | 32MPa | Concrete Rectangular | 400 | 600 | 2400 | 6775 | 1.63 | 3977.98 | G300E | 6394060.23 | 50.17 | G300E | 1207190.44 | 9.47
1159 | Story19 | B73 | 32 MPa RC Beam (60 cm x 40 cm) | Beam | 32MPa | Concrete Rectangular | 400 | 600 | 2400 | 6775 | 1.63 | 3977.98 | G300E | 6108586.36 | 47.93 | G300E | 6518790.44 | 51.15
1160 | Story19 | B74 | 32 MPa RC Beam (60 cm x 40 cm) | Beam | 32MPa | Concrete Rectangular | 400 | 600 | 2400 | 6775 | 1.63 | 3977.98 | G300E | 6254248.86 | 49.07 | G300E | 1387962.84 | 10.89
1161 | Story19 | B75 | 32 MPa RC Beam (60 cm x 40 cm) | Beam | 32MPa | Concrete Rectangular | 400 | 600 | 2400 | 6775 | 1.63 | 3977.98 | G300E | 5715154.35 | 44.84 | G300E | 6694346.28 | 52.53
1162 | Story19 | B76 | 32 MPa RC Beam (60 cm x 40 cm) | Beam | 32MPa | Concrete Rectangular | 400 | 600 | 2400 | 6775 | 1.63 | 3977.98 | G300E | 5883940.22 | 46.17 | G300E | 7637492.26 | 59.93
1163 | Story19 | B77 | 32 MPa RC Beam (60 cm x 40 cm) | Beam | 32MPa | Concrete Rectangular | 400 | 600 | 2400 | 6775 | 1.63 | 3977.98 | G300E | 6003573.86 | 47.11 | G300E | 1207190.44 | 9.47
1164 | Story19 | B78 | 32 MPa RC Beam (60 cm x 40 cm) | Beam | 32MPa | Concrete Rectangular | 400 | 600 | 2400 | 6775 | 1.63 | 3977.98 | G300E | 6015892.05 | 47.2 | G300E | 6518790.44 | 51.15
1165 | Story19 | B79 | 32 MPa RC Beam (60 cm x 40 cm) | Beam | 32MPa | Concrete Rectangular | 400 | 600 | 2400 | 6775 | 1.63 | 3977.98 | G300E | 6279193.18 | 49.27 | G300E | 1207190.44 | 9.47
1166 | Story19 | B8 | 32 MPa RC Beam (60 cm x 40 cm) | Beam | 32MPa | Concrete Rectangular | 400 | 600 | 2400 | 6775 | 1.63 | 3977.98 | G300E | 4975929.55 | 39.04 | G300E | 9553990.44 | 74.96
1167 | Story19 | B80 | 32 MPa RC Beam (60 cm x 40 cm) | Beam | 32MPa | Concrete Rectangular | 400 | 600 | 2400 | 6775 | 1.63 | 3977.98 | G300E | 6278577.27 | 49.26 | G300E | 1207190.44 | 9.47
1168 | Story19 | B81 | 32 MPa RC Beam (60 cm x 40 cm) | Beam | 32MPa | Concrete Rectangular | 400 | 600 | 2400 | 6775 | 1.63 | 3977.98 | G300E | 5703626.14 | 44.75 | G300E | 3483590.44 | 27.33
1169 | Story19 | B82 | 32 MPa RC Beam (60 cm x 40 cm) | Beam | 32MPa | Concrete Rectangular | 400 | 600 | 2400 | 6775 | 1.63 | 3977.98 | G300E | 6394060.23 | 50.17 | G300E | 1207190.44 | 9.47
1170 | Story19 | B83 | 32 MPa RC Beam (60 cm x 40 cm) | Beam | 32MPa | Concrete Rectangular | 400 | 600 | 2400 | 6775 | 1.63 | 3977.98 | G300E | 5967851.14 | 46.83 | G300E | 6518790.44 | 51.15
1171 | Story19 | B84 | 32 MPa RC Beam (60 cm x 40 cm) | Beam | 32MPa | Concrete Rectangular | 400 | 600 | 2400 | 6775 | 1.63 | 3977.98 | G300E | 6394368.18 | 50.17 | G300E | 1207190.44 | 9.47
1172 | Story19 | B85 | 32 MPa RC Beam (60 cm x 40 cm) | Beam | 32MPa | Concrete Rectangular | 400 | 600 | 2400 | 6775 | 1.63 | 3977.98 | G300E | 5707937.5 | 44.79 | G300E | 3483590.44 | 27.33
1173 | Story19 | B86 | 32 MPa RC Beam (60 cm x 40 cm) | Beam | 32MPa | Concrete Rectangular | 400 | 600 | 2400 | 6775 | 1.63 | 3977.98 | G300E | 6284428.41 | 49.31 | G300E | 1207190.44 | 9.47
1174 | Story19 | B87 | 32 MPa RC Beam (60 cm x 40 cm) | Beam | 32MPa | Concrete Rectangular | 400 | 600 | 2400 | 6775 | 1.63 | 3977.98 | G300E | 6283196.59 | 49.3 | G300E | 1207190.44 | 9.47
1175 | Story19 | B88 | 32 MPa RC Beam (60 cm x 40 cm) | Beam | 32MPa | Concrete Rectangular | 400 | 600 | 2400 | 6775 | 1.63 | 3977.98 | G300E | 6018355.68 | 47.22 | G300E | 6518790.44 | 51.15
1176 | Story19 | B89 | 32 MPa RC Beam (60 cm x 40 cm) | Beam | 32MPa | Concrete Rectangular | 400 | 600 | 2400 | 6775 | 1.63 | 3977.98 | G300E | 6000494.32 | 47.08 | G300E | 1207190.44 | 9.47
1177 | Story19 | B9 | 32 MPa RC Beam (60 cm x 40 cm) | Beam | 32MPa | Concrete Rectangular | 400 | 600 | 2400 | 6775 | 1.63 | 3977.98 | G300E | 6255480.68 | 49.08 | G300E | 1387983.16 | 10.89
1178 | Story19 | B90 | 32 MPa RC Beam (60 cm x 40 cm) | Beam | 32MPa | Concrete Rectangular | 400 | 600 | 2400 | 6775 | 1.63 | 3977.98 | G300E | 5883645.65 | 46.17 | G300E | 7637492.26 | 59.93
1179 | Story19 | B91 | 32 MPa RC Beam (60 cm x 40 cm) | Beam | 32MPa | Concrete Rectangular | 400 | 600 | 2400 | 6775 | 1.63 | 3977.98 | G300E | 5003337.5 | 39.26 | G300E | 8036390.44 | 63.06
1180 | Story19 | B92 | 32 MPa RC Beam (60 cm x 40 cm) | Beam | 32MPa | Concrete Rectangular | 400 | 600 | 2400 | 6775 | 1.63 | 3977.98 | G300E | 5635876.14 | 44.22 | G300E | 2604074.11 | 20.43
1181 | Story19 | B93 | 32 MPa RC Beam (60 cm x 40 cm) | Beam | 32MPa | Concrete Rectangular | 400 | 600 | 2400 | 6775 | 1.63 | 3977.98 | G300E | 5635876.14 | 44.22 | G300E | 2604074.11 | 20.43
1182 | Story19 | B94 | 32 MPa RC Beam (60 cm x 40 cm) | Beam | 32MPa | Concrete Rectangular | 400 | 600 | 2400 | 6775 | 1.63 | 3977.98 | G300E | 6015584.09 | 47.2 | G300E | 6518790.44 | 51.15
1183 | Story19 | B95 | 32 MPa RC Beam (60 cm x 40 cm) | Beam | 32MPa | Concrete Rectangular | 400 | 600 | 2400 | 6775 | 1.63 | 3977.98 | G300E | 6003573.86 | 47.11 | G300E | 1207190.44 | 9.47
1184 | Story19 | B96 | 32 MPa RC Beam (60 cm x 40 cm) | Beam | 32MPa | Concrete Rectangular | 400 | 600 | 2400 | 6775 | 1.63 | 3977.98 | G300E | 6109202.27 | 47.94 | G300E | 6518790.44 | 51.15
1185 | Story19 | B97 | 32 MPa RC Beam (60 cm x 40 cm) | Beam | 32MPa | Concrete Rectangular | 400 | 600 | 2400 | 6775 | 1.63 | 3977.98 | G300E | 6255172.73 | 49.08 | G300E | 1387979.47 | 10.89
1186 | Story19 | B98 | 32 MPa RC Beam (60 cm x 40 cm) | Beam | 32MPa | Concrete Rectangular | 400 | 600 | 2400 | 6775 | 1.63 | 3977.98 | G300E | 6087029.55 | 47.76 | G300E | 6518790.44 | 51.15
1187 | Story19 | B99 | 32 MPa RC Beam (60 cm x 40 cm) | Beam | 32MPa | Concrete Rectangular | 400 | 600 | 2400 | 6775 | 1.63 | 3977.98 | G300E | 6254248.86 | 49.07 | G300E | 1387960.99 | 10.89
1188 | Story2 | B1 | 32 MPa RC Beam (40 cm x 25 cm) | Beam | 32MPa | Concrete Rectangular | 250 | 400 | 1000 | 6650 | 0.66 | 1626.91 | G300E | 3253059.09 | 25.52 | G300E | 2453654.13 | 19.25
1189 | Story2 | B10 | 32 MPa RC Beam (40 cm x 25 cm) | Beam | 32MPa | Concrete Rectangular | 250 | 400 | 1000 | 6650 | 0.66 | 1626.91 | G300E | 2258279.55 | 17.72 | G300E | 3041974.79 | 23.87
1190 | Story2 | B100 | 32 MPa RC Beam (40 cm x 25 cm) | Beam | 32MPa | Concrete Rectangular | 250 | 400 | 1000 | 6650 | 0.66 | 1626.91 | G300E | 3770852.27 | 29.59 | G300E | 500414.92 | 3.93
1191 | Story2 | B101 | 32 MPa RC Beam (40 cm x 25 cm) | Beam | 32MPa | Concrete Rectangular | 250 | 400 | 1000 | 6650 | 0.66 | 1626.91 | G300E | 3834631.82 | 30.09 | G300E | 931280.51 | 7.31
1192 | Story2 | B102 | 32 MPa RC Beam (40 cm x 25 cm) | Beam | 32MPa | Concrete Rectangular | 250 | 400 | 1000 | 6650 | 0.66 | 1626.91 | G300E | 3834027.27 | 30.08 | G300E | 499539.54 | 3.92
1193 | Story2 | B103 | 32 MPa RC Beam (40 cm x 25 cm) | Beam | 32MPa | Concrete Rectangular | 250 | 400 | 1000 | 6650 | 0.66 | 1626.91 | G300E | 4094284.09 | 32.13 | G300E | 1483335.7 | 11.64
1194 | Story2 | B104 | 32 MPa RC Beam (40 cm x 25 cm) | Beam | 32MPa | Concrete Rectangular | 250 | 400 | 1000 | 6650 | 0.66 | 1626.91 | G300E | 4089750 | 32.09 | G300E | 1061979.61 | 8.33
1195 | Story2 | B105 | 32 MPa RC Beam (40 cm x 25 cm) | Beam | 32MPa | Concrete Rectangular | 250 | 400 | 1000 | 6650 | 0.66 | 1626.91 | G300E | 3240968.18 | 25.43 | G300E | 2451840.49 | 19.24
1196 | Story2 | B106 | 32 MPa RC Beam (40 cm x 25 cm) | Beam | 32MPa | Concrete Rectangular | 250 | 400 | 1000 | 6650 | 0.66 | 1626.91 | G300E | 3253059.09 | 25.52 | G300E | 2453654.13 | 19.25
1197 | Story2 | B107 | 32 MPa RC Beam (40 cm x 25 cm) | Beam | 32MPa | Concrete Rectangular | 250 | 400 | 1000 | 6650 | 0.66 | 1626.91 | G300E | 2277020.45 | 17.87 | G300E | 2583026.85 | 20.27
1198 | Story2 | B108 | 32 MPa RC Beam (40 cm x 25 cm) | Beam | 32MPa | Concrete Rectangular | 250 | 400 | 1000 | 6650 | 0.66 | 1626.91 | G300E | 2177875 | 17.09 | G300E | 3041974.79 | 23.87
1199 | Story2 | B109 | 32 MPa RC Beam (40 cm x 25 cm) | Beam | 32MPa | Concrete Rectangular | 250 | 400 | 1000 | 6650 | 0.66 | 1626.91 | G300E | 2999754.55 | 23.54 | G300E | 2462722.31 | 19.32
1200 | Story2 | B11 | 32 MPa RC Beam (40 cm x 25 cm) | Beam | 32MPa | Concrete Rectangular | 250 | 400 | 1000 | 6650 | 0.66 | 1626.91 | G300E | 3834934.09 | 30.09 | G300E | 931331.29 | 7.31
1201 | Story2 | B110 | 32 MPa RC Beam (40 cm x 25 cm) | Beam | 32MPa | Concrete Rectangular | 250 | 400 | 1000 | 6650 | 0.66 | 1626.91 | G300E | 2258279.55 | 17.72 | G300E | 3041974.79 | 23.87
1202 | Story2 | B111 | 32 MPa RC Beam (40 cm x 25 cm) | Beam | 32MPa | Concrete Rectangular | 250 | 400 | 1000 | 6650 | 0.66 | 1626.91 | G300E | 2507654.55 | 19.68 | G300E | 2547761.3 | 19.99
1203 | Story2 | B112 | 32 MPa RC Beam (40 cm x 25 cm) | Beam | 32MPa | Concrete Rectangular | 250 | 400 | 1000 | 6650 | 0.66 | 1626.91 | G300E | 3240061.36 | 25.42 | G300E | 2451840.49 | 19.24
1204 | Story2 | B12 | 32 MPa RC Beam (40 cm x 25 cm) | Beam | 32MPa | Concrete Rectangular | 250 | 400 | 1000 | 6650 | 0.66 | 1626.91 | G300E | 2507654.55 | 19.68 | G300E | 2547761.3 | 19.99
1205 | Story2 | B13 | 32 MPa RC Beam (40 cm x 25 cm) | Beam | 32MPa | Concrete Rectangular | 250 | 400 | 1000 | 6650 | 0.66 | 1626.91 | G300E | 4097306.82 | 32.15 | G300E | 1494403.72 | 11.73
1206 | Story2 | B14 | 32 MPa RC Beam (40 cm x 25 cm) | Beam | 32MPa | Concrete Rectangular | 250 | 400 | 1000 | 6650 | 0.66 | 1626.91 | G300E | 3253059.09 | 25.52 | G300E | 2453654.13 | 19.25
1207 | Story2 | B15 | 32 MPa RC Beam (40 cm x 25 cm) | Beam | 32MPa | Concrete Rectangular | 250 | 400 | 1000 | 6650 | 0.66 | 1626.91 | G300E | 3253059.09 | 25.52 | G300E | 2453654.13 | 19.25
1208 | Story2 | B16 | 32 MPa RC Beam (40 cm x 25 cm) | Beam | 32MPa | Concrete Rectangular | 250 | 400 | 1000 | 6650 | 0.66 | 1626.91 | G300E | 2277020.45 | 17.87 | G300E | 2583026.85 | 20.27
1209 | Story2 | B17 | 32 MPa RC Beam (40 cm x 25 cm) | Beam | 32MPa | Concrete Rectangular | 250 | 400 | 1000 | 6650 | 0.66 | 1626.91 | G300E | 4097306.82 | 32.15 | G300E | 1494403.72 | 11.73
1210 | Story2 | B18 | 32 MPa RC Beam (40 cm x 25 cm) | Beam | 32MPa | Concrete Rectangular | 250 | 400 | 1000 | 6650 | 0.66 | 1626.91 | G300E | 3845211.36 | 30.17 | G300E | 504803.92 | 3.96
1211 | Story2 | B19 | 32 MPa RC Beam (40 cm x 25 cm) | Beam | 32MPa | Concrete Rectangular | 250 | 400 | 1000 | 6650 | 0.66 | 1626.91 | G300E | 3845211.36 | 30.17 | G300E | 504803.92 | 3.96
1212 | Story2 | B2 | 32 MPa RC Beam (40 cm x 25 cm) | Beam | 32MPa | Concrete Rectangular | 250 | 400 | 1000 | 6650 | 0.66 | 1626.91 | G300E | 3253059.09 | 25.52 | G300E | 2453654.13 | 19.25
1213 | Story2 | B20 | 32 MPa RC Beam (40 cm x 25 cm) | Beam | 32MPa | Concrete Rectangular | 250 | 400 | 1000 | 6650 | 0.66 | 1626.91 | G300E | 3839165.91 | 30.12 | G300E | 504855.91 | 3.96
1214 | Story2 | B21 | 32 MPa RC Beam (40 cm x 25 cm) | Beam | 32MPa | Concrete Rectangular | 250 | 400 | 1000 | 6650 | 0.66 | 1626.91 | G300E | 3771456.82 | 29.59 | G300E | 500443.94 | 3.93
1215 | Story2 | B22 | 32 MPa RC Beam (40 cm x 25 cm) | Beam | 32MPa | Concrete Rectangular | 250 | 400 | 1000 | 6650 | 0.66 | 1626.91 | G300E | 3859115.91 | 30.28 | G300E | 506925.87 | 3.98
1216 | Story2 | B23 | 32 MPa RC Beam (40 cm x 25 cm) | Beam | 32MPa | Concrete Rectangular | 250 | 400 | 1000 | 6650 | 0.66 | 1626.91 | G300E | 3939822.73 | 30.91 | G300E | 514323.09 | 4.04
1217 | Story2 | B24 | 32 MPa RC Beam (40 cm x 25 cm) | Beam | 32MPa | Concrete Rectangular | 250 | 400 | 1000 | 6650 | 0.66 | 1626.91 | G300E | 3859115.91 | 30.28 | G300E | 506923.45 | 3.98
1218 | Story2 | B25 | 32 MPa RC Beam (40 cm x 25 cm) | Beam | 32MPa | Concrete Rectangular | 250 | 400 | 1000 | 6650 | 0.66 | 1626.91 | G300E | 3771456.82 | 29.59 | G300E | 500443.94 | 3.93
1219 | Story2 | B26 | 32 MPa RC Beam (40 cm x 25 cm) | Beam | 32MPa | Concrete Rectangular | 250 | 400 | 1000 | 6650 | 0.66 | 1626.91 | G300E | 3839165.91 | 30.12 | G300E | 504854.7 | 3.96
1220 | Story2 | B27 | 32 MPa RC Beam (40 cm x 25 cm) | Beam | 32MPa | Concrete Rectangular | 250 | 400 | 1000 | 6650 | 0.66 | 1626.91 | G300E | 3845211.36 | 30.17 | G300E | 504803.92 | 3.96
1221 | Story2 | B28 | 32 MPa RC Beam (40 cm x 25 cm) | Beam | 32MPa | Concrete Rectangular | 250 | 400 | 1000 | 6650 | 0.66 | 1626.91 | G300E | 3845211.36 | 30.17 | G300E | 504805.13 | 3.96
1222 | Story2 | B29 | 32 MPa RC Beam (40 cm x 25 cm) | Beam | 32MPa | Concrete Rectangular | 250 | 400 | 1000 | 6650 | 0.66 | 1626.91 | G300E | 4097306.82 | 32.15 | G300E | 1494403.72 | 11.73
1223 | Story2 | B3 | 32 MPa RC Beam (40 cm x 25 cm) | Beam | 32MPa | Concrete Rectangular | 250 | 400 | 1000 | 6650 | 0.66 | 1626.91 | G300E | 4097306.82 | 32.15 | G300E | 1494403.72 | 11.73
1224 | Story2 | B30 | 32 MPa RC Beam (40 cm x 25 cm) | Beam | 32MPa | Concrete Rectangular | 250 | 400 | 1000 | 6650 | 0.66 | 1626.91 | G300E | 2277020.45 | 17.87 | G300E | 2583026.85 | 20.27
1225 | Story2 | B31 | 32 MPa RC Beam (40 cm x 25 cm) | Beam | 32MPa | Concrete Rectangular | 250 | 400 | 1000 | 6650 | 0.66 | 1626.91 | G300E | 2177875 | 17.09 | G300E | 3041974.79 | 23.87
1226 | Story2 | B32 | 32 MPa RC Beam (40 cm x 25 cm) | Beam | 32MPa | Concrete Rectangular | 250 | 400 | 1000 | 6650 | 0.66 | 1626.91 | G300E | 3834934.09 | 30.09 | G300E | 931331.29 | 7.31
1227 | Story2 | B33 | 32 MPa RC Beam (40 cm x 25 cm) | Beam | 32MPa | Concrete Rectangular | 250 | 400 | 1000 | 6650 | 0.66 | 1626.91 | G300E | 3771456.82 | 29.59 | G300E | 500443.94 | 3.93
1228 | Story2 | B34 | 32 MPa RC Beam (40 cm x 25 cm) | Beam | 32MPa | Concrete Rectangular | 250 | 400 | 1000 | 6650 | 0.66 | 1626.91 | G300E | 3839165.91 | 30.12 | G300E | 504855.91 | 3.96
1229 | Story2 | B35 | 32 MPa RC Beam (40 cm x 25 cm) | Beam | 32MPa | Concrete Rectangular | 250 | 400 | 1000 | 6650 | 0.66 | 1626.91 | G300E | 3874229.55 | 30.4 | G300E | 507824.23 | 3.98
1230 | Story2 | B36 | 32 MPa RC Beam (40 cm x 25 cm) | Beam | 32MPa | Concrete Rectangular | 250 | 400 | 1000 | 6650 | 0.66 | 1626.91 | G300E | 3874229.55 | 30.4 | G300E | 507823.02 | 3.98
1231 | Story2 | B37 | 32 MPa RC Beam (40 cm x 25 cm) | Beam | 32MPa | Concrete Rectangular | 250 | 400 | 1000 | 7200 | 0.72 | 1761.47 | G300E | 4508139.13 | 35.37 | G300E | 2727205.98 | 21.4
1232 | Story2 | B38 | 32 MPa RC Beam (40 cm x 25 cm) | Beam | 32MPa | Concrete Rectangular | 250 | 400 | 1000 | 6650 | 0.66 | 1626.91 | G300E | 3665359.09 | 28.76 | G300E | 1336062.38 | 10.48
1233 | Story2 | B39 | 32 MPa RC Beam (40 cm x 25 cm) | Beam | 32MPa | Concrete Rectangular | 250 | 400 | 1000 | 7200 | 0.72 | 1761.47 | G300E | 4507826.09 | 35.37 | G300E | 2727212.24 | 21.4
1234 | Story2 | B4 | 32 MPa RC Beam (40 cm x 25 cm) | Beam | 32MPa | Concrete Rectangular | 250 | 400 | 1000 | 6650 | 0.66 | 1626.91 | G300E | 2277020.45 | 17.87 | G300E | 2583026.85 | 20.27
1235 | Story2 | B40 | 32 MPa RC Beam (40 cm x 25 cm) | Beam | 32MPa | Concrete Rectangular | 250 | 400 | 1000 | 6650 | 0.66 | 1626.91 | G300E | 3874229.55 | 30.4 | G300E | 507827.85 | 3.98
1236 | Story2 | B41 | 32 MPa RC Beam (40 cm x 25 cm) | Beam | 32MPa | Concrete Rectangular | 250 | 400 | 1000 | 6650 | 0.66 | 1626.91 | G300E | 3874531.82 | 30.4 | G300E | 507835.11 | 3.98
1237 | Story2 | B42 | 32 MPa RC Beam (40 cm x 25 cm) | Beam | 32MPa | Concrete Rectangular | 250 | 400 | 1000 | 6650 | 0.66 | 1626.91 | G300E | 3839165.91 | 30.12 | G300E | 504854.7 | 3.96
1238 | Story2 | B43 | 32 MPa RC Beam (40 cm x 25 cm) | Beam | 32MPa | Concrete Rectangular | 250 | 400 | 1000 | 6650 | 0.66 | 1626.91 | G300E | 3771456.82 | 29.59 | G300E | 500442.73 | 3.93
1239 | Story2 | B44 | 32 MPa RC Beam (40 cm x 25 cm) | Beam | 32MPa | Concrete Rectangular | 250 | 400 | 1000 | 6650 | 0.66 | 1626.91 | G300E | 3834934.09 | 30.09 | G300E | 931331.29 | 7.31
1240 | Story2 | B45 | 32 MPa RC Beam (40 cm x 25 cm) | Beam | 32MPa | Concrete Rectangular | 250 | 400 | 1000 | 6650 | 0.66 | 1626.91 | G300E | 2177875 | 17.09 | G300E | 3041974.79 | 23.87
1241 | Story2 | B46 | 32 MPa RC Beam (40 cm x 25 cm) | Beam | 32MPa | Concrete Rectangular | 250 | 400 | 1000 | 6650 | 0.66 | 1626.91 | G300E | 2999754.55 | 23.54 | G300E | 2462722.31 | 19.32
1242 | Story2 | B47 | 32 MPa RC Beam (40 cm x 25 cm) | Beam | 32MPa | Concrete Rectangular | 250 | 400 | 1000 | 6650 | 0.66 | 1626.91 | G300E | 4122697.73 | 32.35 | G300E | 1403592.53 | 11.01
1243 | Story2 | B48 | 32 MPa RC Beam (40 cm x 25 cm) | Beam | 32MPa | Concrete Rectangular | 250 | 400 | 1000 | 6650 | 0.66 | 1626.91 | G300E | 3939822.73 | 30.91 | G300E | 514325.51 | 4.04
1244 | Story2 | B49 | 32 MPa RC Beam (40 cm x 25 cm) | Beam | 32MPa | Concrete Rectangular | 250 | 400 | 1000 | 6650 | 0.66 | 1626.91 | G300E | 3859115.91 | 30.28 | G300E | 506928.29 | 3.98
1245 | Story2 | B5 | 32 MPa RC Beam (40 cm x 25 cm) | Beam | 32MPa | Concrete Rectangular | 250 | 400 | 1000 | 6650 | 0.66 | 1626.91 | G300E | 3834934.09 | 30.09 | G300E | 931330.08 | 7.31
1246 | Story2 | B50 | 32 MPa RC Beam (40 cm x 25 cm) | Beam | 32MPa | Concrete Rectangular | 250 | 400 | 1000 | 6650 | 0.66 | 1626.91 | G300E | 3664754.55 | 28.76 | G300E | 1336059.96 | 10.48
1247 | Story2 | B51 | 32 MPa RC Beam (40 cm x 25 cm) | Beam | 32MPa | Concrete Rectangular | 250 | 400 | 1000 | 7200 | 0.72 | 1761.47 | G300E | 4508139.13 | 35.37 | G300E | 2727204.73 | 21.4
1248 | Story2 | B55 | 32 MPa RC Beam (40 cm x 25 cm) | Beam | 32MPa | Concrete Rectangular | 250 | 400 | 1000 | 6650 | 0.66 | 1626.91 | G300E | 4163767.39 | 32.67 | G300E | 2518873.12 | 19.76
1249 | Story2 | B56 | 32 MPa RC Beam (40 cm x 25 cm) | Beam | 32MPa | Concrete Rectangular | 250 | 400 | 1000 | 6650 | 0.66 | 1626.91 | G300E | 3664452.27 | 28.75 | G300E | 1336004.35 | 10.48
1250 | Story2 | B57 | 32 MPa RC Beam (40 cm x 25 cm) | Beam | 32MPa | Concrete Rectangular | 250 | 400 | 1000 | 6650 | 0.66 | 1626.91 | G300E | 3859115.91 | 30.28 | G300E | 506945.22 | 3.98
1251 | Story2 | B58 | 32 MPa RC Beam (40 cm x 25 cm) | Beam | 32MPa | Concrete Rectangular | 250 | 400 | 1000 | 6650 | 0.66 | 1626.91 | G300E | 3939822.73 | 30.91 | G300E | 514354.53 | 4.04
1252 | Story2 | B59 | 32 MPa RC Beam (40 cm x 25 cm) | Beam | 32MPa | Concrete Rectangular | 250 | 400 | 1000 | 6650 | 0.66 | 1626.91 | G300E | 4122697.73 | 32.35 | G300E | 1403590.11 | 11.01
1253 | Story2 | B6 | 32 MPa RC Beam (40 cm x 25 cm) | Beam | 32MPa | Concrete Rectangular | 250 | 400 | 1000 | 6650 | 0.66 | 1626.91 | G300E | 2177875 | 17.09 | G300E | 3041974.79 | 23.87
1254 | Story2 | B60 | 32 MPa RC Beam (40 cm x 25 cm) | Beam | 32MPa | Concrete Rectangular | 250 | 400 | 1000 | 6650 | 0.66 | 1626.91 | G300E | 2999754.55 | 23.54 | G300E | 2462722.31 | 19.32
1255 | Story2 | B61 | 32 MPa RC Beam (40 cm x 25 cm) | Beam | 32MPa | Concrete Rectangular | 250 | 400 | 1000 | 6650 | 0.66 | 1626.91 | G300E | 2258279.55 | 17.72 | G300E | 3041974.79 | 23.87
1256 | Story2 | B62 | 32 MPa RC Beam (40 cm x 25 cm) | Beam | 32MPa | Concrete Rectangular | 250 | 400 | 1000 | 6650 | 0.66 | 1626.91 | G300E | 4122697.73 | 32.35 | G300E | 1403591.32 | 11.01
1257 | Story2 | B63 | 32 MPa RC Beam (40 cm x 25 cm) | Beam | 32MPa | Concrete Rectangular | 250 | 400 | 1000 | 6650 | 0.66 | 1626.91 | G300E | 3771456.82 | 29.59 | G300E | 500443.94 | 3.93
1258 | Story2 | B64 | 32 MPa RC Beam (40 cm x 25 cm) | Beam | 32MPa | Concrete Rectangular | 250 | 400 | 1000 | 6650 | 0.66 | 1626.91 | G300E | 3859115.91 | 30.28 | G300E | 506928.29 | 3.98
1259 | Story2 | B65 | 32 MPa RC Beam (40 cm x 25 cm) | Beam | 32MPa | Concrete Rectangular | 250 | 400 | 1000 | 6650 | 0.66 | 1626.91 | G300E | 3874229.55 | 30.4 | G300E | 507824.23 | 3.98
1260 | Story2 | B66 | 32 MPa RC Beam (40 cm x 25 cm) | Beam | 32MPa | Concrete Rectangular | 250 | 400 | 1000 | 7200 | 0.72 | 1761.47 | G300E | 4508139.13 | 35.37 | G300E | 2727204.73 | 21.4
1261 | Story2 | B67 | 32 MPa RC Beam (40 cm x 25 cm) | Beam | 32MPa | Concrete Rectangular | 250 | 400 | 1000 | 6650 | 0.66 | 1626.91 | G300E | 4163767.39 | 32.67 | G300E | 2518874.28 | 19.76
1262 | Story2 | B69 | 32 MPa RC Beam (40 cm x 25 cm) | Beam | 32MPa | Concrete Rectangular | 250 | 400 | 1000 | 6650 | 0.66 | 1626.91 | G300E | 4115771.74 | 32.29 | G300E | 2518679.98 | 19.76
1263 | Story2 | B7 | 32 MPa RC Beam (40 cm x 25 cm) | Beam | 32MPa | Concrete Rectangular | 250 | 400 | 1000 | 6650 | 0.66 | 1626.91 | G300E | 4122697.73 | 32.35 | G300E | 1403592.53 | 11.01
1264 | Story2 | B70 | 32 MPa RC Beam (40 cm x 25 cm) | Beam | 32MPa | Concrete Rectangular | 250 | 400 | 1000 | 6650 | 0.66 | 1626.91 | G300E | 4107676.09 | 32.23 | G300E | 2384279.43 | 18.71
1265 | Story2 | B71 | 32 MPa RC Beam (40 cm x 25 cm) | Beam | 32MPa | Concrete Rectangular | 250 | 400 | 1000 | 6650 | 0.66 | 1626.91 | G300E | 3865161.36 | 30.33 | G300E | 502620.3 | 3.94
1266 | Story2 | B72 | 32 MPa RC Beam (40 cm x 25 cm) | Beam | 32MPa | Concrete Rectangular | 250 | 400 | 1000 | 6650 | 0.66 | 1626.91 | G300E | 3858511.36 | 30.28 | G300E | 506940.38 | 3.98
1267 | Story2 | B73 | 32 MPa RC Beam (40 cm x 25 cm) | Beam | 32MPa | Concrete Rectangular | 250 | 400 | 1000 | 6650 | 0.66 | 1626.91 | G300E | 3770550 | 29.59 | G300E | 500360.51 | 3.93
1268 | Story2 | B74 | 32 MPa RC Beam (40 cm x 25 cm) | Beam | 32MPa | Concrete Rectangular | 250 | 400 | 1000 | 6650 | 0.66 | 1626.91 | G300E | 4122697.73 | 32.35 | G300E | 1403621.55 | 11.01
1269 | Story2 | B75 | 32 MPa RC Beam (40 cm x 25 cm) | Beam | 32MPa | Concrete Rectangular | 250 | 400 | 1000 | 6650 | 0.66 | 1626.91 | G300E | 2258279.55 | 17.72 | G300E | 3041974.79 | 23.87
1270 | Story2 | B76 | 32 MPa RC Beam (40 cm x 25 cm) | Beam | 32MPa | Concrete Rectangular | 250 | 400 | 1000 | 6650 | 0.66 | 1626.91 | G300E | 2507654.55 | 19.68 | G300E | 2547761.3 | 19.99
1271 | Story2 | B77 | 32 MPa RC Beam (40 cm x 25 cm) | Beam | 32MPa | Concrete Rectangular | 250 | 400 | 1000 | 6650 | 0.66 | 1626.91 | G300E | 3834934.09 | 30.09 | G300E | 931331.29 | 7.31
1272 | Story2 | B78 | 32 MPa RC Beam (40 cm x 25 cm) | Beam | 32MPa | Concrete Rectangular | 250 | 400 | 1000 | 6650 | 0.66 | 1626.91 | G300E | 3845211.36 | 30.17 | G300E | 504803.92 | 3.96
1273 | Story2 | B79 | 32 MPa RC Beam (40 cm x 25 cm) | Beam | 32MPa | Concrete Rectangular | 250 | 400 | 1000 | 6650 | 0.66 | 1626.91 | G300E | 3839165.91 | 30.12 | G300E | 504855.91 | 3.96
1274 | Story2 | B8 | 32 MPa RC Beam (40 cm x 25 cm) | Beam | 32MPa | Concrete Rectangular | 250 | 400 | 1000 | 6650 | 0.66 | 1626.91 | G300E | 2999754.55 | 23.54 | G300E | 2462722.31 | 19.32
1275 | Story2 | B80 | 32 MPa RC Beam (40 cm x 25 cm) | Beam | 32MPa | Concrete Rectangular | 250 | 400 | 1000 | 6650 | 0.66 | 1626.91 | G300E | 3839165.91 | 30.12 | G300E | 504854.7 | 3.96
1276 | Story2 | B81 | 32 MPa RC Beam (40 cm x 25 cm) | Beam | 32MPa | Concrete Rectangular | 250 | 400 | 1000 | 6650 | 0.66 | 1626.91 | G300E | 3874229.55 | 30.4 | G300E | 507831.48 | 3.98
1277 | Story2 | B82 | 32 MPa RC Beam (40 cm x 25 cm) | Beam | 32MPa | Concrete Rectangular | 250 | 400 | 1000 | 6650 | 0.66 | 1626.91 | G300E | 3859115.91 | 30.28 | G300E | 506944.01 | 3.98
1278 | Story2 | B83 | 32 MPa RC Beam (40 cm x 25 cm) | Beam | 32MPa | Concrete Rectangular | 250 | 400 | 1000 | 6650 | 0.66 | 1626.91 | G300E | 3664754.55 | 28.76 | G300E | 1336058.75 | 10.48
1279 | Story2 | B84 | 32 MPa RC Beam (40 cm x 25 cm) | Beam | 32MPa | Concrete Rectangular | 250 | 400 | 1000 | 6650 | 0.66 | 1626.91 | G300E | 3858209.09 | 30.27 | G300E | 506838.82 | 3.98
1280 | Story2 | B85 | 32 MPa RC Beam (40 cm x 25 cm) | Beam | 32MPa | Concrete Rectangular | 250 | 400 | 1000 | 6650 | 0.66 | 1626.91 | G300E | 3863650 | 30.32 | G300E | 501995.2 | 3.94
1281 | Story2 | B86 | 32 MPa RC Beam (40 cm x 25 cm) | Beam | 32MPa | Concrete Rectangular | 250 | 400 | 1000 | 6650 | 0.66 | 1626.91 | G300E | 3837956.82 | 30.11 | G300E | 500086.05 | 3.92
1282 | Story2 | B87 | 32 MPa RC Beam (40 cm x 25 cm) | Beam | 32MPa | Concrete Rectangular | 250 | 400 | 1000 | 6650 | 0.66 | 1626.91 | G300E | 3831911.36 | 30.07 | G300E | 499506.89 | 3.92
1283 | Story2 | B88 | 32 MPa RC Beam (40 cm x 25 cm) | Beam | 32MPa | Concrete Rectangular | 250 | 400 | 1000 | 6650 | 0.66 | 1626.91 | G300E | 3835840.91 | 30.1 | G300E | 500134.41 | 3.92
1284 | Story2 | B89 | 32 MPa RC Beam (40 cm x 25 cm) | Beam | 32MPa | Concrete Rectangular | 250 | 400 | 1000 | 6650 | 0.66 | 1626.91 | G300E | 3834631.82 | 30.09 | G300E | 931330.08 | 7.31
1285 | Story2 | B9 | 32 MPa RC Beam (40 cm x 25 cm) | Beam | 32MPa | Concrete Rectangular | 250 | 400 | 1000 | 6650 | 0.66 | 1626.91 | G300E | 4122697.73 | 32.35 | G300E | 1403592.53 | 11.01
1286 | Story2 | B90 | 32 MPa RC Beam (40 cm x 25 cm) | Beam | 32MPa | Concrete Rectangular | 250 | 400 | 1000 | 6650 | 0.66 | 1626.91 | G300E | 2507654.55 | 19.68 | G300E | 2547761.3 | 19.99
1287 | Story2 | B91 | 32 MPa RC Beam (40 cm x 25 cm) | Beam | 32MPa | Concrete Rectangular | 250 | 400 | 1000 | 6650 | 0.66 | 1626.91 | G300E | 3253059.09 | 25.52 | G300E | 2453654.13 | 19.25
1288 | Story2 | B92 | 32 MPa RC Beam (40 cm x 25 cm) | Beam | 32MPa | Concrete Rectangular | 250 | 400 | 1000 | 6650 | 0.66 | 1626.91 | G300E | 4097306.82 | 32.15 | G300E | 1494403.72 | 11.73
1289 | Story2 | B93 | 32 MPa RC Beam (40 cm x 25 cm) | Beam | 32MPa | Concrete Rectangular | 250 | 400 | 1000 | 6650 | 0.66 | 1626.91 | G300E | 4097306.82 | 32.15 | G300E | 1494403.72 | 11.73
1290 | Story2 | B94 | 32 MPa RC Beam (40 cm x 25 cm) | Beam | 32MPa | Concrete Rectangular | 250 | 400 | 1000 | 6650 | 0.66 | 1626.91 | G300E | 3845211.36 | 30.17 | G300E | 504805.13 | 3.96
1291 | Story2 | B95 | 32 MPa RC Beam (40 cm x 25 cm) | Beam | 32MPa | Concrete Rectangular | 250 | 400 | 1000 | 6650 | 0.66 | 1626.91 | G300E | 3834934.09 | 30.09 | G300E | 931332.5 | 7.31
1292 | Story2 | B96 | 32 MPa RC Beam (40 cm x 25 cm) | Beam | 32MPa | Concrete Rectangular | 250 | 400 | 1000 | 6650 | 0.66 | 1626.91 | G300E | 3771456.82 | 29.59 | G300E | 500442.73 | 3.93
1293 | Story2 | B97 | 32 MPa RC Beam (40 cm x 25 cm) | Beam | 32MPa | Concrete Rectangular | 250 | 400 | 1000 | 6650 | 0.66 | 1626.91 | G300E | 4122697.73 | 32.35 | G300E | 1403590.11 | 11.01
1294 | Story2 | B98 | 32 MPa RC Beam (40 cm x 25 cm) | Beam | 32MPa | Concrete Rectangular | 250 | 400 | 1000 | 6650 | 0.66 | 1626.91 | G300E | 3939822.73 | 30.91 | G300E | 514350.9 | 4.04
1295 | Story2 | B99 | 32 MPa RC Beam (40 cm x 25 cm) | Beam | 32MPa | Concrete Rectangular | 250 | 400 | 1000 | 6650 | 0.66 | 1626.91 | G300E | 4122697.73 | 32.35 | G300E | 1403623.96 | 11.01
1296 | Story20 | B1 | 32 MPa RC Beam (60 cm x 40 cm) | Beam | 32MPa | Concrete Rectangular | 400 | 600 | 2400 | 6775 | 1.63 | 3977.98 | G300E | 4987578.26 | 39.13 | G300E | 6713736.92 | 52.68
1297 | Story20 | B10 | 32 MPa RC Beam (60 cm x 40 cm) | Beam | 32MPa | Concrete Rectangular | 400 | 600 | 2400 | 6775 | 1.63 | 3977.98 | G300E | 5457704.35 | 42.82 | G300E | 7967407.66 | 62.52
1298 | Story20 | B100 | 32 MPa RC Beam (60 cm x 40 cm) | Beam | 32MPa | Concrete Rectangular | 400 | 600 | 2400 | 6775 | 1.63 | 3977.98 | G300E | 6058389.77 | 47.54 | G300E | 6518790.44 | 51.15
1299 | Story20 | B101 | 32 MPa RC Beam (60 cm x 40 cm) | Beam | 32MPa | Concrete Rectangular | 400 | 600 | 2400 | 6775 | 1.63 | 3977.98 | G300E | 6269338.64 | 49.19 | G300E | 1297692.12 | 10.18
1300 | Story20 | B102 | 32 MPa RC Beam (60 cm x 40 cm) | Beam | 32MPa | Concrete Rectangular | 400 | 600 | 2400 | 6775 | 1.63 | 3977.98 | G300E | 6125831.82 | 48.07 | G300E | 6518790.44 | 51.15
1301 | Story20 | B103 | 32 MPa RC Beam (60 cm x 40 cm) | Beam | 32MPa | Concrete Rectangular | 400 | 600 | 2400 | 6775 | 1.63 | 3977.98 | G300E | 5698390.91 | 44.71 | G300E | 6691246.22 | 52.5
1302 | Story20 | B104 | 32 MPa RC Beam (60 cm x 40 cm) | Beam | 32MPa | Concrete Rectangular | 400 | 600 | 2400 | 6775 | 1.63 | 3977.98 | G300E | 5699314.77 | 44.72 | G300E | 5173646.22 | 40.59
1303 | Story20 | B105 | 32 MPa RC Beam (60 cm x 40 cm) | Beam | 32MPa | Concrete Rectangular | 400 | 600 | 2400 | 6775 | 1.63 | 3977.98 | G300E | 4987283.7 | 39.13 | G300E | 6878694.62 | 53.97
1304 | Story20 | B106 | 32 MPa RC Beam (60 cm x 40 cm) | Beam | 32MPa | Concrete Rectangular | 400 | 600 | 2400 | 6775 | 1.63 | 3977.98 | G300E | 4987578.26 | 39.13 | G300E | 6713736.92 | 52.68
1305 | Story20 | B107 | 32 MPa RC Beam (60 cm x 40 cm) | Beam | 32MPa | Concrete Rectangular | 400 | 600 | 2400 | 6775 | 1.63 | 3977.98 | G300E | 5375038.64 | 42.17 | G300E | 9174590.44 | 71.99
1306 | Story20 | B108 | 32 MPa RC Beam (60 cm x 40 cm) | Beam | 32MPa | Concrete Rectangular | 400 | 600 | 2400 | 6775 | 1.63 | 3977.98 | G300E | 5645636.96 | 44.3 | G300E | 7967407.66 | 62.52
1307 | Story20 | B109 | 32 MPa RC Beam (60 cm x 40 cm) | Beam | 32MPa | Concrete Rectangular | 400 | 600 | 2400 | 6775 | 1.63 | 3977.98 | G300E | 4995022.73 | 39.19 | G300E | 9553990.44 | 74.96
1308 | Story20 | B11 | 32 MPa RC Beam (60 cm x 40 cm) | Beam | 32MPa | Concrete Rectangular | 400 | 600 | 2400 | 6775 | 1.63 | 3977.98 | G300E | 6273650 | 49.23 | G300E | 1297753.1 | 10.18
1309 | Story20 | B110 | 32 MPa RC Beam (60 cm x 40 cm) | Beam | 32MPa | Concrete Rectangular | 400 | 600 | 2400 | 6775 | 1.63 | 3977.98 | G300E | 5457409.78 | 42.82 | G300E | 7967407.66 | 62.52
1310 | Story20 | B111 | 32 MPa RC Beam (60 cm x 40 cm) | Beam | 32MPa | Concrete Rectangular | 400 | 600 | 2400 | 6775 | 1.63 | 3977.98 | G300E | 5374422.73 | 42.17 | G300E | 9174590.44 | 71.99
1311 | Story20 | B112 | 32 MPa RC Beam (60 cm x 40 cm) | Beam | 32MPa | Concrete Rectangular | 400 | 600 | 2400 | 6775 | 1.63 | 3977.98 | G300E | 4988756.52 | 39.14 | G300E | 6878694.62 | 53.97
1312 | Story20 | B12 | 32 MPa RC Beam (60 cm x 40 cm) | Beam | 32MPa | Concrete Rectangular | 400 | 600 | 2400 | 6775 | 1.63 | 3977.98 | G300E | 5375038.64 | 42.17 | G300E | 9174590.44 | 71.99
1313 | Story20 | B13 | 32 MPa RC Beam (60 cm x 40 cm) | Beam | 32MPa | Concrete Rectangular | 400 | 600 | 2400 | 6775 | 1.63 | 3977.98 | G300E | 5687612.5 | 44.63 | G300E | 6691246.22 | 52.5
1314 | Story20 | B14 | 32 MPa RC Beam (60 cm x 40 cm) | Beam | 32MPa | Concrete Rectangular | 400 | 600 | 2400 | 6775 | 1.63 | 3977.98 | G300E | 4987578.26 | 39.13 | G300E | 6713736.92 | 52.68
1315 | Story20 | B15 | 32 MPa RC Beam (60 cm x 40 cm) | Beam | 32MPa | Concrete Rectangular | 400 | 600 | 2400 | 6775 | 1.63 | 3977.98 | G300E | 4987578.26 | 39.13 | G300E | 6713736.92 | 52.68
1316 | Story20 | B16 | 32 MPa RC Beam (60 cm x 40 cm) | Beam | 32MPa | Concrete Rectangular | 400 | 600 | 2400 | 6775 | 1.63 | 3977.98 | G300E | 5375038.64 | 42.17 | G300E | 9174590.44 | 71.99
1317 | Story20 | B17 | 32 MPa RC Beam (60 cm x 40 cm) | Beam | 32MPa | Concrete Rectangular | 400 | 600 | 2400 | 6775 | 1.63 | 3977.98 | G300E | 5687612.5 | 44.63 | G300E | 6691246.22 | 52.5
1318 | Story20 | B18 | 32 MPa RC Beam (60 cm x 40 cm) | Beam | 32MPa | Concrete Rectangular | 400 | 600 | 2400 | 6775 | 1.63 | 3977.98 | G300E | 6123984.09 | 48.05 | G300E | 6518790.44 | 51.15
1319 | Story20 | B19 | 32 MPa RC Beam (60 cm x 40 cm) | Beam | 32MPa | Concrete Rectangular | 400 | 600 | 2400 | 6775 | 1.63 | 3977.98 | G300E | 6124292.05 | 48.05 | G300E | 6518790.44 | 51.15
1320 | Story20 | B2 | 32 MPa RC Beam (60 cm x 40 cm) | Beam | 32MPa | Concrete Rectangular | 400 | 600 | 2400 | 6775 | 1.63 | 3977.98 | G300E | 4987578.26 | 39.13 | G300E | 6713736.92 | 52.68
1321 | Story20 | B20 | 32 MPa RC Beam (60 cm x 40 cm) | Beam | 32MPa | Concrete Rectangular | 400 | 600 | 2400 | 6775 | 1.63 | 3977.98 | G300E | 6278577.27 | 49.26 | G300E | 1207190.44 | 9.47
1322 | Story20 | B21 | 32 MPa RC Beam (60 cm x 40 cm) | Beam | 32MPa | Concrete Rectangular | 400 | 600 | 2400 | 6775 | 1.63 | 3977.98 | G300E | 6058389.77 | 47.54 | G300E | 6518790.44 | 51.15
1323 | Story20 | B22 | 32 MPa RC Beam (60 cm x 40 cm) | Beam | 32MPa | Concrete Rectangular | 400 | 600 | 2400 | 6775 | 1.63 | 3977.98 | G300E | 6415925 | 50.34 | G300E | 1207190.44 | 9.47
1324 | Story20 | B23 | 32 MPa RC Beam (60 cm x 40 cm) | Beam | 32MPa | Concrete Rectangular | 400 | 600 | 2400 | 6775 | 1.63 | 3977.98 | G300E | 6087029.55 | 47.76 | G300E | 6518790.44 | 51.15
1325 | Story20 | B24 | 32 MPa RC Beam (60 cm x 40 cm) | Beam | 32MPa | Concrete Rectangular | 400 | 600 | 2400 | 6775 | 1.63 | 3977.98 | G300E | 6415617.05 | 50.34 | G300E | 1207190.44 | 9.47
1326 | Story20 | B25 | 32 MPa RC Beam (60 cm x 40 cm) | Beam | 32MPa | Concrete Rectangular | 400 | 600 | 2400 | 6775 | 1.63 | 3977.98 | G300E | 6058389.77 | 47.54 | G300E | 6518790.44 | 51.15
1327 | Story20 | B26 | 32 MPa RC Beam (60 cm x 40 cm) | Beam | 32MPa | Concrete Rectangular | 400 | 600 | 2400 | 6775 | 1.63 | 3977.98 | G300E | 6278577.27 | 49.26 | G300E | 1207190.44 | 9.47
1328 | Story20 | B27 | 32 MPa RC Beam (60 cm x 40 cm) | Beam | 32MPa | Concrete Rectangular | 400 | 600 | 2400 | 6775 | 1.63 | 3977.98 | G300E | 6124292.05 | 48.05 | G300E | 6518790.44 | 51.15
1329 | Story20 | B28 | 32 MPa RC Beam (60 cm x 40 cm) | Beam | 32MPa | Concrete Rectangular | 400 | 600 | 2400 | 6775 | 1.63 | 3977.98 | G300E | 6124292.05 | 48.05 | G300E | 6518790.44 | 51.15
1330 | Story20 | B29 | 32 MPa RC Beam (60 cm x 40 cm) | Beam | 32MPa | Concrete Rectangular | 400 | 600 | 2400 | 6775 | 1.63 | 3977.98 | G300E | 5687612.5 | 44.63 | G300E | 6691246.22 | 52.5
1331 | Story20 | B3 | 32 MPa RC Beam (60 cm x 40 cm) | Beam | 32MPa | Concrete Rectangular | 400 | 600 | 2400 | 6775 | 1.63 | 3977.98 | G300E | 5687612.5 | 44.63 | G300E | 6691246.22 | 52.5
1332 | Story20 | B30 | 32 MPa RC Beam (60 cm x 40 cm) | Beam | 32MPa | Concrete Rectangular | 400 | 600 | 2400 | 6775 | 1.63 | 3977.98 | G300E | 5375038.64 | 42.17 | G300E | 9174590.44 | 71.99
1333 | Story20 | B31 | 32 MPa RC Beam (60 cm x 40 cm) | Beam | 32MPa | Concrete Rectangular | 400 | 600 | 2400 | 6775 | 1.63 | 3977.98 | G300E | 5645636.96 | 44.3 | G300E | 7967407.66 | 62.52
1334 | Story20 | B32 | 32 MPa RC Beam (60 cm x 40 cm) | Beam | 32MPa | Concrete Rectangular | 400 | 600 | 2400 | 6775 | 1.63 | 3977.98 | G300E | 6273650 | 49.23 | G300E | 1297753.1 | 10.18
1335 | Story20 | B33 | 32 MPa RC Beam (60 cm x 40 cm) | Beam | 32MPa | Concrete Rectangular | 400 | 600 | 2400 | 6775 | 1.63 | 3977.98 | G300E | 6058389.77 | 47.54 | G300E | 6518790.44 | 51.15
1336 | Story20 | B34 | 32 MPa RC Beam (60 cm x 40 cm) | Beam | 32MPa | Concrete Rectangular | 400 | 600 | 2400 | 6775 | 1.63 | 3977.98 | G300E | 6278577.27 | 49.26 | G300E | 1207190.44 | 9.47
1337 | Story20 | B35 | 32 MPa RC Beam (60 cm x 40 cm) | Beam | 32MPa | Concrete Rectangular | 400 | 600 | 2400 | 6775 | 1.63 | 3977.98 | G300E | 5698698.86 | 44.71 | G300E | 3483590.44 | 27.33
1338 | Story20 | B36 | 32 MPa RC Beam (60 cm x 40 cm) | Beam | 32MPa | Concrete Rectangular | 400 | 600 | 2400 | 6775 | 1.63 | 3977.98 | G300E | 5699006.82 | 44.72 | G300E | 3483590.44 | 27.33
1339 | Story20 | B37 | 32 MPa RC Beam (60 cm x 40 cm) | Beam | 32MPa | Concrete Rectangular | 400 | 600 | 2400 | 7200 | 1.73 | 4227.52 | G300E | 6958017.39 | 54.6 | G300E | 7187488.28 | 56.4
1340 | Story20 | B38 | 32 MPa RC Beam (60 cm x 40 cm) | Beam | 32MPa | Concrete Rectangular | 400 | 600 | 2400 | 6775 | 1.63 | 3977.98 | G300E | 5949989.77 | 46.69 | G300E | 6518790.44 | 51.15
1341 | Story20 | B39 | 32 MPa RC Beam (60 cm x 40 cm) | Beam | 32MPa | Concrete Rectangular | 400 | 600 | 2400 | 7200 | 1.73 | 4227.52 | G300E | 6962713.04 | 54.63 | G300E | 7187488.28 | 56.4
1342 | Story20 | B4 | 32 MPa RC Beam (60 cm x 40 cm) | Beam | 32MPa | Concrete Rectangular | 400 | 600 | 2400 | 6775 | 1.63 | 3977.98 | G300E | 5375038.64 | 42.17 | G300E | 9174590.44 | 71.99
1343 | Story20 | B40 | 32 MPa RC Beam (60 cm x 40 cm) | Beam | 32MPa | Concrete Rectangular | 400 | 600 | 2400 | 6775 | 1.63 | 3977.98 | G300E | 5698698.86 | 44.71 | G300E | 3483590.44 | 27.33
1344 | Story20 | B41 | 32 MPa RC Beam (60 cm x 40 cm) | Beam | 32MPa | Concrete Rectangular | 400 | 600 | 2400 | 6775 | 1.63 | 3977.98 | G300E | 5698698.86 | 44.71 | G300E | 3483590.44 | 27.33
1345 | Story20 | B42 | 32 MPa RC Beam (60 cm x 40 cm) | Beam | 32MPa | Concrete Rectangular | 400 | 600 | 2400 | 6775 | 1.63 | 3977.98 | G300E | 6278577.27 | 49.26 | G300E | 1207190.44 | 9.47
1346 | Story20 | B43 | 32 MPa RC Beam (60 cm x 40 cm) | Beam | 32MPa | Concrete Rectangular | 400 | 600 | 2400 | 6775 | 1.63 | 3977.98 | G300E | 6059005.68 | 47.54 | G300E | 6518790.44 | 51.15
1347 | Story20 | B44 | 32 MPa RC Beam (60 cm x 40 cm) | Beam | 32MPa | Concrete Rectangular | 400 | 600 | 2400 | 6775 | 1.63 | 3977.98 | G300E | 6273650 | 49.23 | G300E | 1297754.95 | 10.18
1348 | Story20 | B45 | 32 MPa RC Beam (60 cm x 40 cm) | Beam | 32MPa | Concrete Rectangular | 400 | 600 | 2400 | 6775 | 1.63 | 3977.98 | G300E | 5645636.96 | 44.3 | G300E | 7967407.66 | 62.52
1349 | Story20 | B46 | 32 MPa RC Beam (60 cm x 40 cm) | Beam | 32MPa | Concrete Rectangular | 400 | 600 | 2400 | 6775 | 1.63 | 3977.98 | G300E | 4995022.73 | 39.19 | G300E | 9553990.44 | 74.96
1350 | Story20 | B47 | 32 MPa RC Beam (60 cm x 40 cm) | Beam | 32MPa | Concrete Rectangular | 400 | 600 | 2400 | 6775 | 1.63 | 3977.98 | G300E | 6133222.73 | 48.12 | G300E | 2431618.33 | 19.08
1351 | Story20 | B48 | 32 MPa RC Beam (60 cm x 40 cm) | Beam | 32MPa | Concrete Rectangular | 400 | 600 | 2400 | 6775 | 1.63 | 3977.98 | G300E | 6087029.55 | 47.76 | G300E | 6518790.44 | 51.15
1352 | Story20 | B49 | 32 MPa RC Beam (60 cm x 40 cm) | Beam | 32MPa | Concrete Rectangular | 400 | 600 | 2400 | 6775 | 1.63 | 3977.98 | G300E | 6416232.95 | 50.34 | G300E | 1207190.44 | 9.47
1353 | Story20 | B5 | 32 MPa RC Beam (60 cm x 40 cm) | Beam | 32MPa | Concrete Rectangular | 400 | 600 | 2400 | 6775 | 1.63 | 3977.98 | G300E | 6273650 | 49.23 | G300E | 1297753.1 | 10.18
1354 | Story20 | B50 | 32 MPa RC Beam (60 cm x 40 cm) | Beam | 32MPa | Concrete Rectangular | 400 | 600 | 2400 | 6775 | 1.63 | 3977.98 | G300E | 5950297.73 | 46.69 | G300E | 6518790.44 | 51.15
1355 | Story20 | B51 | 32 MPa RC Beam (60 cm x 40 cm) | Beam | 32MPa | Concrete Rectangular | 400 | 600 | 2400 | 7200 | 1.73 | 4227.52 | G300E | 6958017.39 | 54.6 | G300E | 7187488.28 | 56.4
1356 | Story20 | B55 | 32 MPa RC Beam (60 cm x 40 cm) | Beam | 32MPa | Concrete Rectangular | 400 | 600 | 2400 | 6775 | 1.63 | 3977.98 | G300E | 6547006.52 | 51.37 | G300E | 6763226.82 | 53.07
1357 | Story20 | B56 | 32 MPa RC Beam (60 cm x 40 cm) | Beam | 32MPa | Concrete Rectangular | 400 | 600 | 2400 | 6775 | 1.63 | 3977.98 | G300E | 5950297.73 | 46.69 | G300E | 6518790.44 | 51.15
1358 | Story20 | B57 | 32 MPa RC Beam (60 cm x 40 cm) | Beam | 32MPa | Concrete Rectangular | 400 | 600 | 2400 | 6775 | 1.63 | 3977.98 | G300E | 6415309.09 | 50.34 | G300E | 1207190.44 | 9.47
1359 | Story20 | B58 | 32 MPa RC Beam (60 cm x 40 cm) | Beam | 32MPa | Concrete Rectangular | 400 | 600 | 2400 | 6775 | 1.63 | 3977.98 | G300E | 6087337.5 | 47.76 | G300E | 6518790.44 | 51.15
1360 | Story20 | B59 | 32 MPa RC Beam (60 cm x 40 cm) | Beam | 32MPa | Concrete Rectangular | 400 | 600 | 2400 | 6775 | 1.63 | 3977.98 | G300E | 6132298.86 | 48.12 | G300E | 2431618.33 | 19.08
1361 | Story20 | B6 | 32 MPa RC Beam (60 cm x 40 cm) | Beam | 32MPa | Concrete Rectangular | 400 | 600 | 2400 | 6775 | 1.63 | 3977.98 | G300E | 5645636.96 | 44.3 | G300E | 7967407.66 | 62.52
1362 | Story20 | B60 | 32 MPa RC Beam (60 cm x 40 cm) | Beam | 32MPa | Concrete Rectangular | 400 | 600 | 2400 | 6775 | 1.63 | 3977.98 | G300E | 4995022.73 | 39.19 | G300E | 9553990.44 | 74.96
1363 | Story20 | B61 | 32 MPa RC Beam (60 cm x 40 cm) | Beam | 32MPa | Concrete Rectangular | 400 | 600 | 2400 | 6775 | 1.63 | 3977.98 | G300E | 5457704.35 | 42.82 | G300E | 7967407.66 | 62.52
1364 | Story20 | B62 | 32 MPa RC Beam (60 cm x 40 cm) | Beam | 32MPa | Concrete Rectangular | 400 | 600 | 2400 | 6775 | 1.63 | 3977.98 | G300E | 6133222.73 | 48.12 | G300E | 2431618.33 | 19.08
1365 | Story20 | B63 | 32 MPa RC Beam (60 cm x 40 cm) | Beam | 32MPa | Concrete Rectangular | 400 | 600 | 2400 | 6775 | 1.63 | 3977.98 | G300E | 6058389.77 | 47.54 | G300E | 6518790.44 | 51.15
1366 | Story20 | B64 | 32 MPa RC Beam (60 cm x 40 cm) | Beam | 32MPa | Concrete Rectangular | 400 | 600 | 2400 | 6775 | 1.63 | 3977.98 | G300E | 6416232.95 | 50.34 | G300E | 1207190.44 | 9.47
1367 | Story20 | B65 | 32 MPa RC Beam (60 cm x 40 cm) | Beam | 32MPa | Concrete Rectangular | 400 | 600 | 2400 | 6775 | 1.63 | 3977.98 | G300E | 5698698.86 | 44.71 | G300E | 3483590.44 | 27.33
1368 | Story20 | B66 | 32 MPa RC Beam (60 cm x 40 cm) | Beam | 32MPa | Concrete Rectangular | 400 | 600 | 2400 | 7200 | 1.73 | 4227.52 | G300E | 6958017.39 | 54.6 | G300E | 7187488.28 | 56.4
1369 | Story20 | B67 | 32 MPa RC Beam (60 cm x 40 cm) | Beam | 32MPa | Concrete Rectangular | 400 | 600 | 2400 | 6775 | 1.63 | 3977.98 | G300E | 6545828.26 | 51.36 | G300E | 6763226.82 | 53.07
1370 | Story20 | B69 | 32 MPa RC Beam (60 cm x 40 cm) | Beam | 32MPa | Concrete Rectangular | 400 | 600 | 2400 | 6775 | 1.63 | 3977.98 | G300E | 6548479.35 | 51.38 | G300E | 6763226.82 | 53.07
1371 | Story20 | B7 | 32 MPa RC Beam (60 cm x 40 cm) | Beam | 32MPa | Concrete Rectangular | 400 | 600 | 2400 | 6775 | 1.63 | 3977.98 | G300E | 6132914.77 | 48.12 | G300E | 2431618.33 | 19.08
1372 | Story20 | B70 | 32 MPa RC Beam (60 cm x 40 cm) | Beam | 32MPa | Concrete Rectangular | 400 | 600 | 2400 | 6775 | 1.63 | 3977.98 | G300E | 6546417.39 | 51.37 | G300E | 6763226.82 | 53.07
1373 | Story20 | B71 | 32 MPa RC Beam (60 cm x 40 cm) | Beam | 32MPa | Concrete Rectangular | 400 | 600 | 2400 | 6775 | 1.63 | 3977.98 | G300E | 5702702.27 | 44.75 | G300E | 3483590.44 | 27.33
1374 | Story20 | B72 | 32 MPa RC Beam (60 cm x 40 cm) | Beam | 32MPa | Concrete Rectangular | 400 | 600 | 2400 | 6775 | 1.63 | 3977.98 | G300E | 6415617.05 | 50.34 | G300E | 1207190.44 | 9.47
1375 | Story20 | B73 | 32 MPa RC Beam (60 cm x 40 cm) | Beam | 32MPa | Concrete Rectangular | 400 | 600 | 2400 | 6775 | 1.63 | 3977.98 | G300E | 6058389.77 | 47.54 | G300E | 6518790.44 | 51.15
1376 | Story20 | B74 | 32 MPa RC Beam (60 cm x 40 cm) | Beam | 32MPa | Concrete Rectangular | 400 | 600 | 2400 | 6775 | 1.63 | 3977.98 | G300E | 6131990.91 | 48.11 | G300E | 2431618.33 | 19.08
1377 | Story20 | B75 | 32 MPa RC Beam (60 cm x 40 cm) | Beam | 32MPa | Concrete Rectangular | 400 | 600 | 2400 | 6775 | 1.63 | 3977.98 | G300E | 5457409.78 | 42.82 | G300E | 7967407.66 | 62.52
1378 | Story20 | B76 | 32 MPa RC Beam (60 cm x 40 cm) | Beam | 32MPa | Concrete Rectangular | 400 | 600 | 2400 | 6775 | 1.63 | 3977.98 | G300E | 5375038.64 | 42.17 | G300E | 9174590.44 | 71.99
1379 | Story20 | B77 | 32 MPa RC Beam (60 cm x 40 cm) | Beam | 32MPa | Concrete Rectangular | 400 | 600 | 2400 | 6775 | 1.63 | 3977.98 | G300E | 6273650 | 49.23 | G300E | 1297753.1 | 10.18
1380 | Story20 | B78 | 32 MPa RC Beam (60 cm x 40 cm) | Beam | 32MPa | Concrete Rectangular | 400 | 600 | 2400 | 6775 | 1.63 | 3977.98 | G300E | 6123984.09 | 48.05 | G300E | 6518790.44 | 51.15
1381 | Story20 | B79 | 32 MPa RC Beam (60 cm x 40 cm) | Beam | 32MPa | Concrete Rectangular | 400 | 600 | 2400 | 6775 | 1.63 | 3977.98 | G300E | 6278885.23 | 49.27 | G300E | 1207190.44 | 9.47
1382 | Story20 | B8 | 32 MPa RC Beam (60 cm x 40 cm) | Beam | 32MPa | Concrete Rectangular | 400 | 600 | 2400 | 6775 | 1.63 | 3977.98 | G300E | 4995022.73 | 39.19 | G300E | 9553990.44 | 74.96
1383 | Story20 | B80 | 32 MPa RC Beam (60 cm x 40 cm) | Beam | 32MPa | Concrete Rectangular | 400 | 600 | 2400 | 6775 | 1.63 | 3977.98 | G300E | 6278577.27 | 49.26 | G300E | 1207190.44 | 9.47
1384 | Story20 | B81 | 32 MPa RC Beam (60 cm x 40 cm) | Beam | 32MPa | Concrete Rectangular | 400 | 600 | 2400 | 6775 | 1.63 | 3977.98 | G300E | 5699314.77 | 44.72 | G300E | 3483590.44 | 27.33
1385 | Story20 | B82 | 32 MPa RC Beam (60 cm x 40 cm) | Beam | 32MPa | Concrete Rectangular | 400 | 600 | 2400 | 6775 | 1.63 | 3977.98 | G300E | 6415309.09 | 50.34 | G300E | 1207190.44 | 9.47
1386 | Story20 | B83 | 32 MPa RC Beam (60 cm x 40 cm) | Beam | 32MPa | Concrete Rectangular | 400 | 600 | 2400 | 6775 | 1.63 | 3977.98 | G300E | 5949989.77 | 46.69 | G300E | 6518790.44 | 51.15
1387 | Story20 | B84 | 32 MPa RC Beam (60 cm x 40 cm) | Beam | 32MPa | Concrete Rectangular | 400 | 600 | 2400 | 6775 | 1.63 | 3977.98 | G300E | 6416540.91 | 50.35 | G300E | 1207190.44 | 9.47
1388 | Story20 | B85 | 32 MPa RC Beam (60 cm x 40 cm) | Beam | 32MPa | Concrete Rectangular | 400 | 600 | 2400 | 6775 | 1.63 | 3977.98 | G300E | 5703626.14 | 44.75 | G300E | 3483590.44 | 27.33
1389 | Story20 | B86 | 32 MPa RC Beam (60 cm x 40 cm) | Beam | 32MPa | Concrete Rectangular | 400 | 600 | 2400 | 6775 | 1.63 | 3977.98 | G300E | 6283812.5 | 49.31 | G300E | 1207190.44 | 9.47
1390 | Story20 | B87 | 32 MPa RC Beam (60 cm x 40 cm) | Beam | 32MPa | Concrete Rectangular | 400 | 600 | 2400 | 6775 | 1.63 | 3977.98 | G300E | 6283196.59 | 49.3 | G300E | 1207190.44 | 9.47
1391 | Story20 | B88 | 32 MPa RC Beam (60 cm x 40 cm) | Beam | 32MPa | Concrete Rectangular | 400 | 600 | 2400 | 6775 | 1.63 | 3977.98 | G300E | 6127371.59 | 48.08 | G300E | 6518790.44 | 51.15
1392 | Story20 | B89 | 32 MPa RC Beam (60 cm x 40 cm) | Beam | 32MPa | Concrete Rectangular | 400 | 600 | 2400 | 6775 | 1.63 | 3977.98 | G300E | 6269646.59 | 49.19 | G300E | 1297692.12 | 10.18
1393 | Story20 | B9 | 32 MPa RC Beam (60 cm x 40 cm) | Beam | 32MPa | Concrete Rectangular | 400 | 600 | 2400 | 6775 | 1.63 | 3977.98 | G300E | 6132606.82 | 48.12 | G300E | 2431618.33 | 19.08
1394 | Story20 | B90 | 32 MPa RC Beam (60 cm x 40 cm) | Beam | 32MPa | Concrete Rectangular | 400 | 600 | 2400 | 6775 | 1.63 | 3977.98 | G300E | 5374114.77 | 42.17 | G300E | 9174590.44 | 71.99
1395 | Story20 | B91 | 32 MPa RC Beam (60 cm x 40 cm) | Beam | 32MPa | Concrete Rectangular | 400 | 600 | 2400 | 6775 | 1.63 | 3977.98 | G300E | 4987578.26 | 39.13 | G300E | 6713736.92 | 52.68
1396 | Story20 | B92 | 32 MPa RC Beam (60 cm x 40 cm) | Beam | 32MPa | Concrete Rectangular | 400 | 600 | 2400 | 6775 | 1.63 | 3977.98 | G300E | 5687612.5 | 44.63 | G300E | 6691246.22 | 52.5
1397 | Story20 | B93 | 32 MPa RC Beam (60 cm x 40 cm) | Beam | 32MPa | Concrete Rectangular | 400 | 600 | 2400 | 6775 | 1.63 | 3977.98 | G300E | 5687612.5 | 44.63 | G300E | 6691246.22 | 52.5
1398 | Story20 | B94 | 32 MPa RC Beam (60 cm x 40 cm) | Beam | 32MPa | Concrete Rectangular | 400 | 600 | 2400 | 6775 | 1.63 | 3977.98 | G300E | 6124292.05 | 48.05 | G300E | 6518790.44 | 51.15
1399 | Story20 | B95 | 32 MPa RC Beam (60 cm x 40 cm) | Beam | 32MPa | Concrete Rectangular | 400 | 600 | 2400 | 6775 | 1.63 | 3977.98 | G300E | 6273650 | 49.23 | G300E | 1297754.95 | 10.18
1400 | Story20 | B96 | 32 MPa RC Beam (60 cm x 40 cm) | Beam | 32MPa | Concrete Rectangular | 400 | 600 | 2400 | 6775 | 1.63 | 3977.98 | G300E | 6059005.68 | 47.54 | G300E | 6518790.44 | 51.15
1401 | Story20 | B97 | 32 MPa RC Beam (60 cm x 40 cm) | Beam | 32MPa | Concrete Rectangular | 400 | 600 | 2400 | 6775 | 1.63 | 3977.98 | G300E | 6132298.86 | 48.12 | G300E | 2431618.33 | 19.08
1402 | Story20 | B98 | 32 MPa RC Beam (60 cm x 40 cm) | Beam | 32MPa | Concrete Rectangular | 400 | 600 | 2400 | 6775 | 1.63 | 3977.98 | G300E | 6087337.5 | 47.76 | G300E | 6518790.44 | 51.15
1403 | Story20 | B99 | 32 MPa RC Beam (60 cm x 40 cm) | Beam | 32MPa | Concrete Rectangular | 400 | 600 | 2400 | 6775 | 1.63 | 3977.98 | G300E | 6131682.95 | 48.11 | G300E | 2431618.33 | 19.08
1404 | Story21 | B1 | 32 MPa RC Beam (60 cm x 40 cm) | Beam | 32MPa | Concrete Rectangular | 400 | 600 | 2400 | 6787.5 | 1.63 | 3985.32 | G300E | 5010717.61 | 39.32 | G300E | 8051217.73 | 63.17
1405 | Story21 | B10 | 32 MPa RC Beam (60 cm x 40 cm) | Beam | 32MPa | Concrete Rectangular | 400 | 600 | 2400 | 6787.5 | 1.63 | 3985.32 | G300E | 5194905.68 | 40.76 | G300E | 9571617.73 | 75.1
1406 | Story21 | B100 | 32 MPa RC Beam (60 cm x 40 cm) | Beam | 32MPa | Concrete Rectangular | 400 | 600 | 2400 | 6787.5 | 1.63 | 3985.32 | G300E | 6152251.7 | 48.27 | G300E | 6530817.73 | 51.24
1407 | Story21 | B101 | 32 MPa RC Beam (60 cm x 40 cm) | Beam | 32MPa | Concrete Rectangular | 400 | 600 | 2400 | 6787.5 | 1.63 | 3985.32 | G300E | 6434241.48 | 50.49 | G300E | 1310243.57 | 10.28
1408 | Story21 | B102 | 32 MPa RC Beam (60 cm x 40 cm) | Beam | 32MPa | Concrete Rectangular | 400 | 600 | 2400 | 6787.5 | 1.63 | 3985.32 | G300E | 6126644.32 | 48.07 | G300E | 6530817.73 | 51.24
1409 | Story21 | B103 | 32 MPa RC Beam (60 cm x 40 cm) | Beam | 32MPa | Concrete Rectangular | 400 | 600 | 2400 | 6787.5 | 1.63 | 3985.32 | G300E | 5862548.86 | 46 | G300E | 2616201.77 | 20.53
1410 | Story21 | B104 | 32 MPa RC Beam (60 cm x 40 cm) | Beam | 32MPa | Concrete Rectangular | 400 | 600 | 2400 | 6787.5 | 1.63 | 3985.32 | G300E | 5862240.34 | 46 | G300E | 2615988.89 | 20.53
1411 | Story21 | B105 | 32 MPa RC Beam (60 cm x 40 cm) | Beam | 32MPa | Concrete Rectangular | 400 | 600 | 2400 | 6787.5 | 1.63 | 3985.32 | G300E | 5017196.59 | 39.37 | G300E | 8051217.73 | 63.17
1412 | Story21 | B106 | 32 MPa RC Beam (60 cm x 40 cm) | Beam | 32MPa | Concrete Rectangular | 400 | 600 | 2400 | 6787.5 | 1.63 | 3985.32 | G300E | 5010717.61 | 39.32 | G300E | 8051217.73 | 63.17
1413 | Story21 | B107 | 32 MPa RC Beam (60 cm x 40 cm) | Beam | 32MPa | Concrete Rectangular | 400 | 600 | 2400 | 6787.5 | 1.63 | 3985.32 | G300E | 4998685.23 | 39.22 | G300E | 9191517.73 | 72.12
1414 | Story21 | B108 | 32 MPa RC Beam (60 cm x 40 cm) | Beam | 32MPa | Concrete Rectangular | 400 | 600 | 2400 | 6787.5 | 1.63 | 3985.32 | G300E | 5194905.68 | 40.76 | G300E | 9571617.73 | 75.1
1415 | Story21 | B109 | 32 MPa RC Beam (60 cm x 40 cm) | Beam | 32MPa | Concrete Rectangular | 400 | 600 | 2400 | 6787.5 | 1.63 | 3985.32 | G300E | 5953254.55 | 46.71 | G300E | 5666947.92 | 44.46
1416 | Story21 | B11 | 32 MPa RC Beam (60 cm x 40 cm) | Beam | 32MPa | Concrete Rectangular | 400 | 600 | 2400 | 6787.5 | 1.63 | 3985.32 | G300E | 6437635.23 | 50.51 | G300E | 1310310.21 | 10.28
1417 | Story21 | B110 | 32 MPa RC Beam (60 cm x 40 cm) | Beam | 32MPa | Concrete Rectangular | 400 | 600 | 2400 | 6787.5 | 1.63 | 3985.32 | G300E | 5194597.16 | 40.76 | G300E | 9571617.73 | 75.1
1418 | Story21 | B111 | 32 MPa RC Beam (60 cm x 40 cm) | Beam | 32MPa | Concrete Rectangular | 400 | 600 | 2400 | 6787.5 | 1.63 | 3985.32 | G300E | 4997759.66 | 39.21 | G300E | 9191517.73 | 72.12
1419 | Story21 | B112 | 32 MPa RC Beam (60 cm x 40 cm) | Beam | 32MPa | Concrete Rectangular | 400 | 600 | 2400 | 6787.5 | 1.63 | 3985.32 | G300E | 5013802.84 | 39.34 | G300E | 8051217.73 | 63.17
1420 | Story21 | B12 | 32 MPa RC Beam (60 cm x 40 cm) | Beam | 32MPa | Concrete Rectangular | 400 | 600 | 2400 | 6787.5 | 1.63 | 3985.32 | G300E | 4998685.23 | 39.22 | G300E | 9191517.73 | 72.12
1421 | Story21 | B13 | 32 MPa RC Beam (60 cm x 40 cm) | Beam | 32MPa | Concrete Rectangular | 400 | 600 | 2400 | 6787.5 | 1.63 | 3985.32 | G300E | 5847122.73 | 45.88 | G300E | 2616201.77 | 20.53
1422 | Story21 | B14 | 32 MPa RC Beam (60 cm x 40 cm) | Beam | 32MPa | Concrete Rectangular | 400 | 600 | 2400 | 6787.5 | 1.63 | 3985.32 | G300E | 5010717.61 | 39.32 | G300E | 8051217.73 | 63.17
1423 | Story21 | B15 | 32 MPa RC Beam (60 cm x 40 cm) | Beam | 32MPa | Concrete Rectangular | 400 | 600 | 2400 | 6787.5 | 1.63 | 3985.32 | G300E | 5010717.61 | 39.32 | G300E | 8051217.73 | 63.17
1424 | Story21 | B16 | 32 MPa RC Beam (60 cm x 40 cm) | Beam | 32MPa | Concrete Rectangular | 400 | 600 | 2400 | 6787.5 | 1.63 | 3985.32 | G300E | 4998685.23 | 39.22 | G300E | 9191517.73 | 72.12
1425 | Story21 | B17 | 32 MPa RC Beam (60 cm x 40 cm) | Beam | 32MPa | Concrete Rectangular | 400 | 600 | 2400 | 6787.5 | 1.63 | 3985.32 | G300E | 5847122.73 | 45.88 | G300E | 2616201.77 | 20.53
1426 | Story21 | B18 | 32 MPa RC Beam (60 cm x 40 cm) | Beam | 32MPa | Concrete Rectangular | 400 | 600 | 2400 | 6787.5 | 1.63 | 3985.32 | G300E | 6126027.27 | 48.07 | G300E | 6530817.73 | 51.24
1427 | Story21 | B19 | 32 MPa RC Beam (60 cm x 40 cm) | Beam | 32MPa | Concrete Rectangular | 400 | 600 | 2400 | 6787.5 | 1.63 | 3985.32 | G300E | 6126027.27 | 48.07 | G300E | 6530817.73 | 51.24
1428 | Story21 | B2 | 32 MPa RC Beam (60 cm x 40 cm) | Beam | 32MPa | Concrete Rectangular | 400 | 600 | 2400 | 6787.5 | 1.63 | 3985.32 | G300E | 5010717.61 | 39.32 | G300E | 8051217.73 | 63.17
1429 | Story21 | B20 | 32 MPa RC Beam (60 cm x 40 cm) | Beam | 32MPa | Concrete Rectangular | 400 | 600 | 2400 | 6787.5 | 1.63 | 3985.32 | G300E | 6314534.66 | 49.55 | G300E | 1209417.73 | 9.49
1430 | Story21 | B21 | 32 MPa RC Beam (60 cm x 40 cm) | Beam | 32MPa | Concrete Rectangular | 400 | 600 | 2400 | 6787.5 | 1.63 | 3985.32 | G300E | 6152868.75 | 48.28 | G300E | 6530817.73 | 51.24
1431 | Story21 | B22 | 32 MPa RC Beam (60 cm x 40 cm) | Beam | 32MPa | Concrete Rectangular | 400 | 600 | 2400 | 6787.5 | 1.63 | 3985.32 | G300E | 6473732.39 | 50.8 | G300E | 1209417.73 | 9.49
1432 | Story21 | B23 | 32 MPa RC Beam (60 cm x 40 cm) | Beam | 32MPa | Concrete Rectangular | 400 | 600 | 2400 | 6787.5 | 1.63 | 3985.32 | G300E | 5997681.82 | 47.06 | G300E | 6530817.73 | 51.24
1433 | Story21 | B24 | 32 MPa RC Beam (60 cm x 40 cm) | Beam | 32MPa | Concrete Rectangular | 400 | 600 | 2400 | 6787.5 | 1.63 | 3985.32 | G300E | 6474349.43 | 50.8 | G300E | 1209417.73 | 9.49
1434 | Story21 | B25 | 32 MPa RC Beam (60 cm x 40 cm) | Beam | 32MPa | Concrete Rectangular | 400 | 600 | 2400 | 6787.5 | 1.63 | 3985.32 | G300E | 6152868.75 | 48.28 | G300E | 6530817.73 | 51.24
1435 | Story21 | B26 | 32 MPa RC Beam (60 cm x 40 cm) | Beam | 32MPa | Concrete Rectangular | 400 | 600 | 2400 | 6787.5 | 1.63 | 3985.32 | G300E | 6314534.66 | 49.55 | G300E | 1209417.73 | 9.49
1436 | Story21 | B27 | 32 MPa RC Beam (60 cm x 40 cm) | Beam | 32MPa | Concrete Rectangular | 400 | 600 | 2400 | 6787.5 | 1.63 | 3985.32 | G300E | 6126027.27 | 48.07 | G300E | 6530817.73 | 51.24
1437 | Story21 | B28 | 32 MPa RC Beam (60 cm x 40 cm) | Beam | 32MPa | Concrete Rectangular | 400 | 600 | 2400 | 6787.5 | 1.63 | 3985.32 | G300E | 6126027.27 | 48.07 | G300E | 6530817.73 | 51.24
1438 | Story21 | B29 | 32 MPa RC Beam (60 cm x 40 cm) | Beam | 32MPa | Concrete Rectangular | 400 | 600 | 2400 | 6787.5 | 1.63 | 3985.32 | G300E | 5847122.73 | 45.88 | G300E | 2616203.62 | 20.53
1439 | Story21 | B3 | 32 MPa RC Beam (60 cm x 40 cm) | Beam | 32MPa | Concrete Rectangular | 400 | 600 | 2400 | 6787.5 | 1.63 | 3985.32 | G300E | 5847122.73 | 45.88 | G300E | 2616201.77 | 20.53
1440 | Story21 | B30 | 32 MPa RC Beam (60 cm x 40 cm) | Beam | 32MPa | Concrete Rectangular | 400 | 600 | 2400 | 6787.5 | 1.63 | 3985.32 | G300E | 4998685.23 | 39.22 | G300E | 9191517.73 | 72.12
1441 | Story21 | B31 | 32 MPa RC Beam (60 cm x 40 cm) | Beam | 32MPa | Concrete Rectangular | 400 | 600 | 2400 | 6787.5 | 1.63 | 3985.32 | G300E | 5194905.68 | 40.76 | G300E | 9571617.73 | 75.1
1442 | Story21 | B32 | 32 MPa RC Beam (60 cm x 40 cm) | Beam | 32MPa | Concrete Rectangular | 400 | 600 | 2400 | 6787.5 | 1.63 | 3985.32 | G300E | 6437635.23 | 50.51 | G300E | 1310312.07 | 10.28
1443 | Story21 | B33 | 32 MPa RC Beam (60 cm x 40 cm) | Beam | 32MPa | Concrete Rectangular | 400 | 600 | 2400 | 6787.5 | 1.63 | 3985.32 | G300E | 6152868.75 | 48.28 | G300E | 6530817.73 | 51.24
1444 | Story21 | B34 | 32 MPa RC Beam (60 cm x 40 cm) | Beam | 32MPa | Concrete Rectangular | 400 | 600 | 2400 | 6787.5 | 1.63 | 3985.32 | G300E | 6314534.66 | 49.55 | G300E | 1209417.73 | 9.49
1445 | Story21 | B35 | 32 MPa RC Beam (60 cm x 40 cm) | Beam | 32MPa | Concrete Rectangular | 400 | 600 | 2400 | 6787.5 | 1.63 | 3985.32 | G300E | 5725564.77 | 44.92 | G300E | 3490017.73 | 27.38
1446 | Story21 | B36 | 32 MPa RC Beam (60 cm x 40 cm) | Beam | 32MPa | Concrete Rectangular | 400 | 600 | 2400 | 6787.5 | 1.63 | 3985.32 | G300E | 5725564.77 | 44.92 | G300E | 3490017.73 | 27.38
1447 | Story21 | B37 | 32 MPa RC Beam (60 cm x 40 cm) | Beam | 32MPa | Concrete Rectangular | 400 | 600 | 2400 | 7200 | 1.73 | 4227.52 | G300E | 7147721.74 | 56.08 | G300E | 7573157.84 | 59.42
1448 | Story21 | B38 | 32 MPa RC Beam (60 cm x 40 cm) | Beam | 32MPa | Concrete Rectangular | 400 | 600 | 2400 | 6787.5 | 1.63 | 3985.32 | G300E | 5956031.25 | 46.73 | G300E | 6530817.73 | 51.24
1449 | Story21 | B39 | 32 MPa RC Beam (60 cm x 40 cm) | Beam | 32MPa | Concrete Rectangular | 400 | 600 | 2400 | 7200 | 1.73 | 4227.52 | G300E | 7152417.39 | 56.12 | G300E | 7573157.84 | 59.42
1450 | Story21 | B4 | 32 MPa RC Beam (60 cm x 40 cm) | Beam | 32MPa | Concrete Rectangular | 400 | 600 | 2400 | 6787.5 | 1.63 | 3985.32 | G300E | 4998685.23 | 39.22 | G300E | 9191517.73 | 72.12
1451 | Story21 | B40 | 32 MPa RC Beam (60 cm x 40 cm) | Beam | 32MPa | Concrete Rectangular | 400 | 600 | 2400 | 6787.5 | 1.63 | 3985.32 | G300E | 5725256.25 | 44.92 | G300E | 3490017.73 | 27.38
1452 | Story21 | B41 | 32 MPa RC Beam (60 cm x 40 cm) | Beam | 32MPa | Concrete Rectangular | 400 | 600 | 2400 | 6787.5 | 1.63 | 3985.32 | G300E | 5725256.25 | 44.92 | G300E | 3490017.73 | 27.38
1453 | Story21 | B42 | 32 MPa RC Beam (60 cm x 40 cm) | Beam | 32MPa | Concrete Rectangular | 400 | 600 | 2400 | 6787.5 | 1.63 | 3985.32 | G300E | 6314534.66 | 49.55 | G300E | 1209417.73 | 9.49
1454 | Story21 | B43 | 32 MPa RC Beam (60 cm x 40 cm) | Beam | 32MPa | Concrete Rectangular | 400 | 600 | 2400 | 6787.5 | 1.63 | 3985.32 | G300E | 6153177.27 | 48.28 | G300E | 6530817.73 | 51.24
1455 | Story21 | B44 | 32 MPa RC Beam (60 cm x 40 cm) | Beam | 32MPa | Concrete Rectangular | 400 | 600 | 2400 | 6787.5 | 1.63 | 3985.32 | G300E | 6437635.23 | 50.51 | G300E | 1310312.07 | 10.28
1456 | Story21 | B45 | 32 MPa RC Beam (60 cm x 40 cm) | Beam | 32MPa | Concrete Rectangular | 400 | 600 | 2400 | 6787.5 | 1.63 | 3985.32 | G300E | 5194905.68 | 40.76 | G300E | 9571617.73 | 75.1
1457 | Story21 | B46 | 32 MPa RC Beam (60 cm x 40 cm) | Beam | 32MPa | Concrete Rectangular | 400 | 600 | 2400 | 6787.5 | 1.63 | 3985.32 | G300E | 5953254.55 | 46.71 | G300E | 5666947.92 | 44.46
1458 | Story21 | B47 | 32 MPa RC Beam (60 cm x 40 cm) | Beam | 32MPa | Concrete Rectangular | 400 | 600 | 2400 | 6787.5 | 1.63 | 3985.32 | G300E | 6002309.66 | 47.1 | G300E | 2349717.73 | 18.44
1459 | Story21 | B48 | 32 MPa RC Beam (60 cm x 40 cm) | Beam | 32MPa | Concrete Rectangular | 400 | 600 | 2400 | 6787.5 | 1.63 | 3985.32 | G300E | 5997681.82 | 47.06 | G300E | 6530817.73 | 51.24
1460 | Story21 | B49 | 32 MPa RC Beam (60 cm x 40 cm) | Beam | 32MPa | Concrete Rectangular | 400 | 600 | 2400 | 6787.5 | 1.63 | 3985.32 | G300E | 6473732.39 | 50.8 | G300E | 1209417.73 | 9.49
1461 | Story21 | B5 | 32 MPa RC Beam (60 cm x 40 cm) | Beam | 32MPa | Concrete Rectangular | 400 | 600 | 2400 | 6787.5 | 1.63 | 3985.32 | G300E | 6437635.23 | 50.51 | G300E | 1310312.07 | 10.28
1462 | Story21 | B50 | 32 MPa RC Beam (60 cm x 40 cm) | Beam | 32MPa | Concrete Rectangular | 400 | 600 | 2400 | 6787.5 | 1.63 | 3985.32 | G300E | 5956956.82 | 46.74 | G300E | 6530817.73 | 51.24
1463 | Story21 | B51 | 32 MPa RC Beam (60 cm x 40 cm) | Beam | 32MPa | Concrete Rectangular | 400 | 600 | 2400 | 7200 | 1.73 | 4227.52 | G300E | 7148660.87 | 56.09 | G300E | 7573157.84 | 59.42
1464 | Story21 | B55 | 32 MPa RC Beam (60 cm x 40 cm) | Beam | 32MPa | Concrete Rectangular | 400 | 600 | 2400 | 6787.5 | 1.63 | 3985.32 | G300E | 6737331.52 | 52.86 | G300E | 7139279.01 | 56.02
1465 | Story21 | B56 | 32 MPa RC Beam (60 cm x 40 cm) | Beam | 32MPa | Concrete Rectangular | 400 | 600 | 2400 | 6787.5 | 1.63 | 3985.32 | G300E | 5956031.25 | 46.73 | G300E | 6530817.73 | 51.24
1466 | Story21 | B57 | 32 MPa RC Beam (60 cm x 40 cm) | Beam | 32MPa | Concrete Rectangular | 400 | 600 | 2400 | 6787.5 | 1.63 | 3985.32 | G300E | 6473423.86 | 50.79 | G300E | 1209417.73 | 9.49
1467 | Story21 | B58 | 32 MPa RC Beam (60 cm x 40 cm) | Beam | 32MPa | Concrete Rectangular | 400 | 600 | 2400 | 6787.5 | 1.63 | 3985.32 | G300E | 5997681.82 | 47.06 | G300E | 6530817.73 | 51.24
1468 | Story21 | B59 | 32 MPa RC Beam (60 cm x 40 cm) | Beam | 32MPa | Concrete Rectangular | 400 | 600 | 2400 | 6787.5 | 1.63 | 3985.32 | G300E | 6002001.14 | 47.09 | G300E | 2349717.73 | 18.44
1469 | Story21 | B6 | 32 MPa RC Beam (60 cm x 40 cm) | Beam | 32MPa | Concrete Rectangular | 400 | 600 | 2400 | 6787.5 | 1.63 | 3985.32 | G300E | 5194905.68 | 40.76 | G300E | 9571617.73 | 75.1
1470 | Story21 | B60 | 32 MPa RC Beam (60 cm x 40 cm) | Beam | 32MPa | Concrete Rectangular | 400 | 600 | 2400 | 6787.5 | 1.63 | 3985.32 | G300E | 5953254.55 | 46.71 | G300E | 5666947.92 | 44.46
1471 | Story21 | B61 | 32 MPa RC Beam (60 cm x 40 cm) | Beam | 32MPa | Concrete Rectangular | 400 | 600 | 2400 | 6787.5 | 1.63 | 3985.32 | G300E | 5194905.68 | 40.76 | G300E | 9571617.73 | 75.1
1472 | Story21 | B62 | 32 MPa RC Beam (60 cm x 40 cm) | Beam | 32MPa | Concrete Rectangular | 400 | 600 | 2400 | 6787.5 | 1.63 | 3985.32 | G300E | 6002309.66 | 47.1 | G300E | 2349717.73 | 18.44
1473 | Story21 | B63 | 32 MPa RC Beam (60 cm x 40 cm) | Beam | 32MPa | Concrete Rectangular | 400 | 600 | 2400 | 6787.5 | 1.63 | 3985.32 | G300E | 6152868.75 | 48.28 | G300E | 6530817.73 | 51.24
1474 | Story21 | B64 | 32 MPa RC Beam (60 cm x 40 cm) | Beam | 32MPa | Concrete Rectangular | 400 | 600 | 2400 | 6787.5 | 1.63 | 3985.32 | G300E | 6473732.39 | 50.8 | G300E | 1209417.73 | 9.49
1475 | Story21 | B65 | 32 MPa RC Beam (60 cm x 40 cm) | Beam | 32MPa | Concrete Rectangular | 400 | 600 | 2400 | 6787.5 | 1.63 | 3985.32 | G300E | 5725564.77 | 44.92 | G300E | 3490017.73 | 27.38
1476 | Story21 | B66 | 32 MPa RC Beam (60 cm x 40 cm) | Beam | 32MPa | Concrete Rectangular | 400 | 600 | 2400 | 7200 | 1.73 | 4227.52 | G300E | 7148660.87 | 56.09 | G300E | 7573157.84 | 59.42
1477 | Story21 | B67 | 32 MPa RC Beam (60 cm x 40 cm) | Beam | 32MPa | Concrete Rectangular | 400 | 600 | 2400 | 6787.5 | 1.63 | 3985.32 | G300E | 6737036.41 | 52.86 | G300E | 7139279.01 | 56.02
1478 | Story21 | B69 | 32 MPa RC Beam (60 cm x 40 cm) | Beam | 32MPa | Concrete Rectangular | 400 | 600 | 2400 | 6787.5 | 1.63 | 3985.32 | G300E | 6737626.63 | 52.87 | G300E | 7139279.01 | 56.02
1479 | Story21 | B7 | 32 MPa RC Beam (60 cm x 40 cm) | Beam | 32MPa | Concrete Rectangular | 400 | 600 | 2400 | 6787.5 | 1.63 | 3985.32 | G300E | 6002309.66 | 47.1 | G300E | 2349717.73 | 18.44
1480 | Story21 | B70 | 32 MPa RC Beam (60 cm x 40 cm) | Beam | 32MPa | Concrete Rectangular | 400 | 600 | 2400 | 6787.5 | 1.63 | 3985.32 | G300E | 6736741.3 | 52.86 | G300E | 7139279.01 | 56.02
1481 | Story21 | B71 | 32 MPa RC Beam (60 cm x 40 cm) | Beam | 32MPa | Concrete Rectangular | 400 | 600 | 2400 | 6787.5 | 1.63 | 3985.32 | G300E | 5729884.09 | 44.96 | G300E | 3490017.73 | 27.38
1482 | Story21 | B72 | 32 MPa RC Beam (60 cm x 40 cm) | Beam | 32MPa | Concrete Rectangular | 400 | 600 | 2400 | 6787.5 | 1.63 | 3985.32 | G300E | 6473732.39 | 50.8 | G300E | 1209417.73 | 9.49
1483 | Story21 | B73 | 32 MPa RC Beam (60 cm x 40 cm) | Beam | 32MPa | Concrete Rectangular | 400 | 600 | 2400 | 6787.5 | 1.63 | 3985.32 | G300E | 6152251.7 | 48.27 | G300E | 6530817.73 | 51.24
1484 | Story21 | B74 | 32 MPa RC Beam (60 cm x 40 cm) | Beam | 32MPa | Concrete Rectangular | 400 | 600 | 2400 | 6787.5 | 1.63 | 3985.32 | G300E | 6000150 | 47.08 | G300E | 2349717.73 | 18.44
1485 | Story21 | B75 | 32 MPa RC Beam (60 cm x 40 cm) | Beam | 32MPa | Concrete Rectangular | 400 | 600 | 2400 | 6787.5 | 1.63 | 3985.32 | G300E | 5194597.16 | 40.76 | G300E | 9571617.73 | 75.1
1486 | Story21 | B76 | 32 MPa RC Beam (60 cm x 40 cm) | Beam | 32MPa | Concrete Rectangular | 400 | 600 | 2400 | 6787.5 | 1.63 | 3985.32 | G300E | 4998685.23 | 39.22 | G300E | 9191517.73 | 72.12
1487 | Story21 | B77 | 32 MPa RC Beam (60 cm x 40 cm) | Beam | 32MPa | Concrete Rectangular | 400 | 600 | 2400 | 6787.5 | 1.63 | 3985.32 | G300E | 6437635.23 | 50.51 | G300E | 1310312.07 | 10.28
1488 | Story21 | B78 | 32 MPa RC Beam (60 cm x 40 cm) | Beam | 32MPa | Concrete Rectangular | 400 | 600 | 2400 | 6787.5 | 1.63 | 3985.32 | G300E | 6126027.27 | 48.07 | G300E | 6530817.73 | 51.24
1489 | Story21 | B79 | 32 MPa RC Beam (60 cm x 40 cm) | Beam | 32MPa | Concrete Rectangular | 400 | 600 | 2400 | 6787.5 | 1.63 | 3985.32 | G300E | 6314534.66 | 49.55 | G300E | 1209417.73 | 9.49
1490 | Story21 | B8 | 32 MPa RC Beam (60 cm x 40 cm) | Beam | 32MPa | Concrete Rectangular | 400 | 600 | 2400 | 6787.5 | 1.63 | 3985.32 | G300E | 5953254.55 | 46.71 | G300E | 5666947.92 | 44.46
1491 | Story21 | B80 | 32 MPa RC Beam (60 cm x 40 cm) | Beam | 32MPa | Concrete Rectangular | 400 | 600 | 2400 | 6787.5 | 1.63 | 3985.32 | G300E | 6314534.66 | 49.55 | G300E | 1209417.73 | 9.49
1492 | Story21 | B81 | 32 MPa RC Beam (60 cm x 40 cm) | Beam | 32MPa | Concrete Rectangular | 400 | 600 | 2400 | 6787.5 | 1.63 | 3985.32 | G300E | 5725564.77 | 44.92 | G300E | 3490017.73 | 27.38
1493 | Story21 | B82 | 32 MPa RC Beam (60 cm x 40 cm) | Beam | 32MPa | Concrete Rectangular | 400 | 600 | 2400 | 6787.5 | 1.63 | 3985.32 | G300E | 6473423.86 | 50.79 | G300E | 1209417.73 | 9.49
1494 | Story21 | B83 | 32 MPa RC Beam (60 cm x 40 cm) | Beam | 32MPa | Concrete Rectangular | 400 | 600 | 2400 | 6787.5 | 1.63 | 3985.32 | G300E | 5956031.25 | 46.73 | G300E | 6530817.73 | 51.24
1495 | Story21 | B84 | 32 MPa RC Beam (60 cm x 40 cm) | Beam | 32MPa | Concrete Rectangular | 400 | 600 | 2400 | 6787.5 | 1.63 | 3985.32 | G300E | 6473732.39 | 50.8 | G300E | 1209417.73 | 9.49
1496 | Story21 | B85 | 32 MPa RC Beam (60 cm x 40 cm) | Beam | 32MPa | Concrete Rectangular | 400 | 600 | 2400 | 6787.5 | 1.63 | 3985.32 | G300E | 5730192.61 | 44.96 | G300E | 3490017.73 | 27.38
1497 | Story21 | B86 | 32 MPa RC Beam (60 cm x 40 cm) | Beam | 32MPa | Concrete Rectangular | 400 | 600 | 2400 | 6787.5 | 1.63 | 3985.32 | G300E | 6319471.02 | 49.58 | G300E | 1209417.73 | 9.49
1498 | Story21 | B87 | 32 MPa RC Beam (60 cm x 40 cm) | Beam | 32MPa | Concrete Rectangular | 400 | 600 | 2400 | 6787.5 | 1.63 | 3985.32 | G300E | 6319779.55 | 49.59 | G300E | 1209417.73 | 9.49
1499 | Story21 | B88 | 32 MPa RC Beam (60 cm x 40 cm) | Beam | 32MPa | Concrete Rectangular | 400 | 600 | 2400 | 6787.5 | 1.63 | 3985.32 | G300E | 6127878.41 | 48.08 | G300E | 6530817.73 | 51.24
1500 | Story21 | B89 | 32 MPa RC Beam (60 cm x 40 cm) | Beam | 32MPa | Concrete Rectangular | 400 | 600 | 2400 | 6787.5 | 1.63 | 3985.32 | G300E | 6434550 | 50.49 | G300E | 1310243.57 | 10.28
1501 | Story21 | B9 | 32 MPa RC Beam (60 cm x 40 cm) | Beam | 32MPa | Concrete Rectangular | 400 | 600 | 2400 | 6787.5 | 1.63 | 3985.32 | G300E | 6002001.14 | 47.09 | G300E | 2349717.73 | 18.44
1502 | Story21 | B90 | 32 MPa RC Beam (60 cm x 40 cm) | Beam | 32MPa | Concrete Rectangular | 400 | 600 | 2400 | 6787.5 | 1.63 | 3985.32 | G300E | 4997759.66 | 39.21 | G300E | 9191517.73 | 72.12
1503 | Story21 | B91 | 32 MPa RC Beam (60 cm x 40 cm) | Beam | 32MPa | Concrete Rectangular | 400 | 600 | 2400 | 6787.5 | 1.63 | 3985.32 | G300E | 5010717.61 | 39.32 | G300E | 8051217.73 | 63.17
1504 | Story21 | B92 | 32 MPa RC Beam (60 cm x 40 cm) | Beam | 32MPa | Concrete Rectangular | 400 | 600 | 2400 | 6787.5 | 1.63 | 3985.32 | G300E | 5847122.73 | 45.88 | G300E | 2616201.77 | 20.53
1505 | Story21 | B93 | 32 MPa RC Beam (60 cm x 40 cm) | Beam | 32MPa | Concrete Rectangular | 400 | 600 | 2400 | 6787.5 | 1.63 | 3985.32 | G300E | 5847122.73 | 45.88 | G300E | 2616203.62 | 20.53
1506 | Story21 | B94 | 32 MPa RC Beam (60 cm x 40 cm) | Beam | 32MPa | Concrete Rectangular | 400 | 600 | 2400 | 6787.5 | 1.63 | 3985.32 | G300E | 6126027.27 | 48.07 | G300E | 6530817.73 | 51.24
1507 | Story21 | B95 | 32 MPa RC Beam (60 cm x 40 cm) | Beam | 32MPa | Concrete Rectangular | 400 | 600 | 2400 | 6787.5 | 1.63 | 3985.32 | G300E | 6437635.23 | 50.51 | G300E | 1310312.07 | 10.28
1508 | Story21 | B96 | 32 MPa RC Beam (60 cm x 40 cm) | Beam | 32MPa | Concrete Rectangular | 400 | 600 | 2400 | 6787.5 | 1.63 | 3985.32 | G300E | 6153177.27 | 48.28 | G300E | 6530817.73 | 51.24
1509 | Story21 | B97 | 32 MPa RC Beam (60 cm x 40 cm) | Beam | 32MPa | Concrete Rectangular | 400 | 600 | 2400 | 6787.5 | 1.63 | 3985.32 | G300E | 6002001.14 | 47.09 | G300E | 2349717.73 | 18.44
1510 | Story21 | B98 | 32 MPa RC Beam (60 cm x 40 cm) | Beam | 32MPa | Concrete Rectangular | 400 | 600 | 2400 | 6787.5 | 1.63 | 3985.32 | G300E | 5997681.82 | 47.06 | G300E | 6530817.73 | 51.24
1511 | Story21 | B99 | 32 MPa RC Beam (60 cm x 40 cm) | Beam | 32MPa | Concrete Rectangular | 400 | 600 | 2400 | 6787.5 | 1.63 | 3985.32 | G300E | 6000150 | 47.08 | G300E | 2349717.73 | 18.44
1512 | Story22 | B1 | 32 MPa RC Beam (60 cm x 40 cm) | Beam | 32MPa | Concrete Rectangular | 400 | 600 | 2400 | 6787.5 | 1.63 | 3985.32 | G300E | 5320809.78 | 41.75 | G300E | 6808754.91 | 53.42
1513 | Story22 | B10 | 32 MPa RC Beam (60 cm x 40 cm) | Beam | 32MPa | Concrete Rectangular | 400 | 600 | 2400 | 6787.5 | 1.63 | 3985.32 | G300E | 5547158.15 | 43.53 | G300E | 7982107.67 | 62.63
1514 | Story22 | B100 | 32 MPa RC Beam (60 cm x 40 cm) | Beam | 32MPa | Concrete Rectangular | 400 | 600 | 2400 | 6787.5 | 1.63 | 3985.32 | G300E | 6074503.98 | 47.66 | G300E | 6530817.73 | 51.24
1515 | Story22 | B101 | 32 MPa RC Beam (60 cm x 40 cm) | Beam | 32MPa | Concrete Rectangular | 400 | 600 | 2400 | 6787.5 | 1.63 | 3985.32 | G300E | 6449667.61 | 50.61 | G300E | 1217025.9 | 9.55
1516 | Story22 | B102 | 32 MPa RC Beam (60 cm x 40 cm) | Beam | 32MPa | Concrete Rectangular | 400 | 600 | 2400 | 6787.5 | 1.63 | 3985.32 | G300E | 6151326.14 | 48.27 | G300E | 6530817.73 | 51.24
1517 | Story22 | B103 | 32 MPa RC Beam (60 cm x 40 cm) | Beam | 32MPa | Concrete Rectangular | 400 | 600 | 2400 | 6787.5 | 1.63 | 3985.32 | G300E | 5997373.3 | 47.06 | G300E | 5096804.71 | 39.99
1518 | Story22 | B104 | 32 MPa RC Beam (60 cm x 40 cm) | Beam | 32MPa | Concrete Rectangular | 400 | 600 | 2400 | 6787.5 | 1.63 | 3985.32 | G300E | 5998298.86 | 47.06 | G300E | 5183191.69 | 40.67
1519 | Story22 | B105 | 32 MPa RC Beam (60 cm x 40 cm) | Beam | 32MPa | Concrete Rectangular | 400 | 600 | 2400 | 6787.5 | 1.63 | 3985.32 | G300E | 5144925 | 40.37 | G300E | 6808754.91 | 53.42
1520 | Story22 | B106 | 32 MPa RC Beam (60 cm x 40 cm) | Beam | 32MPa | Concrete Rectangular | 400 | 600 | 2400 | 6787.5 | 1.63 | 3985.32 | G300E | 5320809.78 | 41.75 | G300E | 6808754.91 | 53.42
1521 | Story22 | B107 | 32 MPa RC Beam (60 cm x 40 cm) | Beam | 32MPa | Concrete Rectangular | 400 | 600 | 2400 | 6787.5 | 1.63 | 3985.32 | G300E | 5208789.2 | 40.87 | G300E | 9191517.73 | 72.12
1522 | Story22 | B108 | 32 MPa RC Beam (60 cm x 40 cm) | Beam | 32MPa | Concrete Rectangular | 400 | 600 | 2400 | 6787.5 | 1.63 | 3985.32 | G300E | 5546863.04 | 43.52 | G300E | 7982107.67 | 62.63
1523 | Story22 | B109 | 32 MPa RC Beam (60 cm x 40 cm) | Beam | 32MPa | Concrete Rectangular | 400 | 600 | 2400 | 6787.5 | 1.63 | 3985.32 | G300E | 5389892.05 | 42.29 | G300E | 9571617.73 | 75.1
1524 | Story22 | B11 | 32 MPa RC Beam (60 cm x 40 cm) | Beam | 32MPa | Concrete Rectangular | 400 | 600 | 2400 | 6787.5 | 1.63 | 3985.32 | G300E | 6454295.45 | 50.64 | G300E | 1217092.54 | 9.55
1525 | Story22 | B110 | 32 MPa RC Beam (60 cm x 40 cm) | Beam | 32MPa | Concrete Rectangular | 400 | 600 | 2400 | 6787.5 | 1.63 | 3985.32 | G300E | 5547158.15 | 43.53 | G300E | 7982107.67 | 62.63
1526 | Story22 | B111 | 32 MPa RC Beam (60 cm x 40 cm) | Beam | 32MPa | Concrete Rectangular | 400 | 600 | 2400 | 6787.5 | 1.63 | 3985.32 | G300E | 5208480.68 | 40.87 | G300E | 9191517.73 | 72.12
1527 | Story22 | B112 | 32 MPa RC Beam (60 cm x 40 cm) | Beam | 32MPa | Concrete Rectangular | 400 | 600 | 2400 | 6787.5 | 1.63 | 3985.32 | G300E | 5153483.15 | 40.44 | G300E | 6808754.91 | 53.42
1528 | Story22 | B12 | 32 MPa RC Beam (60 cm x 40 cm) | Beam | 32MPa | Concrete Rectangular | 400 | 600 | 2400 | 6787.5 | 1.63 | 3985.32 | G300E | 5208789.2 | 40.87 | G300E | 9191517.73 | 72.12
1529 | Story22 | B13 | 32 MPa RC Beam (60 cm x 40 cm) | Beam | 32MPa | Concrete Rectangular | 400 | 600 | 2400 | 6787.5 | 1.63 | 3985.32 | G300E | 5985340.91 | 46.96 | G300E | 6617204.71 | 51.92
1530 | Story22 | B14 | 32 MPa RC Beam (60 cm x 40 cm) | Beam | 32MPa | Concrete Rectangular | 400 | 600 | 2400 | 6787.5 | 1.63 | 3985.32 | G300E | 5142859.24 | 40.35 | G300E | 6808754.91 | 53.42
1531 | Story22 | B15 | 32 MPa RC Beam (60 cm x 40 cm) | Beam | 32MPa | Concrete Rectangular | 400 | 600 | 2400 | 6787.5 | 1.63 | 3985.32 | G300E | 5320809.78 | 41.75 | G300E | 6808754.91 | 53.42
1532 | Story22 | B16 | 32 MPa RC Beam (60 cm x 40 cm) | Beam | 32MPa | Concrete Rectangular | 400 | 600 | 2400 | 6787.5 | 1.63 | 3985.32 | G300E | 5208789.2 | 40.87 | G300E | 9191517.73 | 72.12
1533 | Story22 | B17 | 32 MPa RC Beam (60 cm x 40 cm) | Beam | 32MPa | Concrete Rectangular | 400 | 600 | 2400 | 6787.5 | 1.63 | 3985.32 | G300E | 5985340.91 | 46.96 | G300E | 6617204.71 | 51.92
1534 | Story22 | B18 | 32 MPa RC Beam (60 cm x 40 cm) | Beam | 32MPa | Concrete Rectangular | 400 | 600 | 2400 | 6787.5 | 1.63 | 3985.32 | G300E | 6150092.05 | 48.26 | G300E | 6530817.73 | 51.24
1535 | Story22 | B19 | 32 MPa RC Beam (60 cm x 40 cm) | Beam | 32MPa | Concrete Rectangular | 400 | 600 | 2400 | 6787.5 | 1.63 | 3985.32 | G300E | 6150092.05 | 48.26 | G300E | 6530817.73 | 51.24
1536 | Story22 | B2 | 32 MPa RC Beam (60 cm x 40 cm) | Beam | 32MPa | Concrete Rectangular | 400 | 600 | 2400 | 6787.5 | 1.63 | 3985.32 | G300E | 5320809.78 | 41.75 | G300E | 6808754.91 | 53.42
1537 | Story22 | B20 | 32 MPa RC Beam (60 cm x 40 cm) | Beam | 32MPa | Concrete Rectangular | 400 | 600 | 2400 | 6787.5 | 1.63 | 3985.32 | G300E | 6329960.8 | 49.67 | G300E | 1209417.73 | 9.49
1538 | Story22 | B21 | 32 MPa RC Beam (60 cm x 40 cm) | Beam | 32MPa | Concrete Rectangular | 400 | 600 | 2400 | 6787.5 | 1.63 | 3985.32 | G300E | 6075121.02 | 47.67 | G300E | 6530817.73 | 51.24
1539 | Story22 | B22 | 32 MPa RC Beam (60 cm x 40 cm) | Beam | 32MPa | Concrete Rectangular | 400 | 600 | 2400 | 6787.5 | 1.63 | 3985.32 | G300E | 6488850 | 50.91 | G300E | 1209417.73 | 9.49
1540 | Story22 | B23 | 32 MPa RC Beam (60 cm x 40 cm) | Beam | 32MPa | Concrete Rectangular | 400 | 600 | 2400 | 6787.5 | 1.63 | 3985.32 | G300E | 6095175 | 47.83 | G300E | 6530817.73 | 51.24
1541 | Story22 | B24 | 32 MPa RC Beam (60 cm x 40 cm) | Beam | 32MPa | Concrete Rectangular | 400 | 600 | 2400 | 6787.5 | 1.63 | 3985.32 | G300E | 6488850 | 50.91 | G300E | 1209417.73 | 9.49
1542 | Story22 | B25 | 32 MPa RC Beam (60 cm x 40 cm) | Beam | 32MPa | Concrete Rectangular | 400 | 600 | 2400 | 6787.5 | 1.63 | 3985.32 | G300E | 6074812.5 | 47.67 | G300E | 6530817.73 | 51.24
1543 | Story22 | B26 | 32 MPa RC Beam (60 cm x 40 cm) | Beam | 32MPa | Concrete Rectangular | 400 | 600 | 2400 | 6787.5 | 1.63 | 3985.32 | G300E | 6329652.27 | 49.66 | G300E | 1209417.73 | 9.49
1544 | Story22 | B27 | 32 MPa RC Beam (60 cm x 40 cm) | Beam | 32MPa | Concrete Rectangular | 400 | 600 | 2400 | 6787.5 | 1.63 | 3985.32 | G300E | 6150092.05 | 48.26 | G300E | 6530817.73 | 51.24
1545 | Story22 | B28 | 32 MPa RC Beam (60 cm x 40 cm) | Beam | 32MPa | Concrete Rectangular | 400 | 600 | 2400 | 6787.5 | 1.63 | 3985.32 | G300E | 6150709.09 | 48.26 | G300E | 6530817.73 | 51.24
1546 | Story22 | B29 | 32 MPa RC Beam (60 cm x 40 cm) | Beam | 32MPa | Concrete Rectangular | 400 | 600 | 2400 | 6787.5 | 1.63 | 3985.32 | G300E | 5985649.43 | 46.97 | G300E | 6617204.71 | 51.92
1547 | Story22 | B3 | 32 MPa RC Beam (60 cm x 40 cm) | Beam | 32MPa | Concrete Rectangular | 400 | 600 | 2400 | 6787.5 | 1.63 | 3985.32 | G300E | 5985340.91 | 46.96 | G300E | 6617204.71 | 51.92
1548 | Story22 | B30 | 32 MPa RC Beam (60 cm x 40 cm) | Beam | 32MPa | Concrete Rectangular | 400 | 600 | 2400 | 6787.5 | 1.63 | 3985.32 | G300E | 5208789.2 | 40.87 | G300E | 9191517.73 | 72.12
1549 | Story22 | B31 | 32 MPa RC Beam (60 cm x 40 cm) | Beam | 32MPa | Concrete Rectangular | 400 | 600 | 2400 | 6787.5 | 1.63 | 3985.32 | G300E | 5547158.15 | 43.53 | G300E | 7982107.67 | 62.63
1550 | Story22 | B32 | 32 MPa RC Beam (60 cm x 40 cm) | Beam | 32MPa | Concrete Rectangular | 400 | 600 | 2400 | 6787.5 | 1.63 | 3985.32 | G300E | 6454912.5 | 50.65 | G300E | 1217094.39 | 9.55
1551 | Story22 | B33 | 32 MPa RC Beam (60 cm x 40 cm) | Beam | 32MPa | Concrete Rectangular | 400 | 600 | 2400 | 6787.5 | 1.63 | 3985.32 | G300E | 6075121.02 | 47.67 | G300E | 6530817.73 | 51.24
1552 | Story22 | B34 | 32 MPa RC Beam (60 cm x 40 cm) | Beam | 32MPa | Concrete Rectangular | 400 | 600 | 2400 | 6787.5 | 1.63 | 3985.32 | G300E | 6329960.8 | 49.67 | G300E | 1209417.73 | 9.49
1553 | Story22 | B35 | 32 MPa RC Beam (60 cm x 40 cm) | Beam | 32MPa | Concrete Rectangular | 400 | 600 | 2400 | 6787.5 | 1.63 | 3985.32 | G300E | 5721245.45 | 44.89 | G300E | 5010417.73 | 39.31
1554 | Story22 | B36 | 32 MPa RC Beam (60 cm x 40 cm) | Beam | 32MPa | Concrete Rectangular | 400 | 600 | 2400 | 6787.5 | 1.63 | 3985.32 | G300E | 5721245.45 | 44.89 | G300E | 5010417.73 | 39.31
1555 | Story22 | B37 | 32 MPa RC Beam (60 cm x 40 cm) | Beam | 32MPa | Concrete Rectangular | 400 | 600 | 2400 | 7200 | 1.73 | 4227.52 | G300E | 7517426.09 | 58.98 | G300E | 7871174.61 | 61.76
1556 | Story22 | B38 | 32 MPa RC Beam (60 cm x 40 cm) | Beam | 32MPa | Concrete Rectangular | 400 | 600 | 2400 | 6787.5 | 1.63 | 3985.32 | G300E | 5934434.66 | 46.56 | G300E | 6530817.73 | 51.24
1557 | Story22 | B39 | 32 MPa RC Beam (60 cm x 40 cm) | Beam | 32MPa | Concrete Rectangular | 400 | 600 | 2400 | 7200 | 1.73 | 4227.52 | G300E | 7523060.87 | 59.03 | G300E | 7871174.61 | 61.76
1558 | Story22 | B4 | 32 MPa RC Beam (60 cm x 40 cm) | Beam | 32MPa | Concrete Rectangular | 400 | 600 | 2400 | 6787.5 | 1.63 | 3985.32 | G300E | 5208789.2 | 40.87 | G300E | 9191517.73 | 72.12
1559 | Story22 | B40 | 32 MPa RC Beam (60 cm x 40 cm) | Beam | 32MPa | Concrete Rectangular | 400 | 600 | 2400 | 6787.5 | 1.63 | 3985.32 | G300E | 5720936.93 | 44.89 | G300E | 5010417.73 | 39.31
1560 | Story22 | B41 | 32 MPa RC Beam (60 cm x 40 cm) | Beam | 32MPa | Concrete Rectangular | 400 | 600 | 2400 | 6787.5 | 1.63 | 3985.32 | G300E | 5721245.45 | 44.89 | G300E | 5010417.73 | 39.31
1561 | Story22 | B42 | 32 MPa RC Beam (60 cm x 40 cm) | Beam | 32MPa | Concrete Rectangular | 400 | 600 | 2400 | 6787.5 | 1.63 | 3985.32 | G300E | 6329960.8 | 49.67 | G300E | 1209417.73 | 9.49
1562 | Story22 | B43 | 32 MPa RC Beam (60 cm x 40 cm) | Beam | 32MPa | Concrete Rectangular | 400 | 600 | 2400 | 6787.5 | 1.63 | 3985.32 | G300E | 6075121.02 | 47.67 | G300E | 6530817.73 | 51.24
1563 | Story22 | B44 | 32 MPa RC Beam (60 cm x 40 cm) | Beam | 32MPa | Concrete Rectangular | 400 | 600 | 2400 | 6787.5 | 1.63 | 3985.32 | G300E | 6454912.5 | 50.65 | G300E | 1217094.39 | 9.55
1564 | Story22 | B45 | 32 MPa RC Beam (60 cm x 40 cm) | Beam | 32MPa | Concrete Rectangular | 400 | 600 | 2400 | 6787.5 | 1.63 | 3985.32 | G300E | 5546863.04 | 43.52 | G300E | 7982107.67 | 62.63
1565 | Story22 | B46 | 32 MPa RC Beam (60 cm x 40 cm) | Beam | 32MPa | Concrete Rectangular | 400 | 600 | 2400 | 6787.5 | 1.63 | 3985.32 | G300E | 5389892.05 | 42.29 | G300E | 9571617.73 | 75.1
1566 | Story22 | B47 | 32 MPa RC Beam (60 cm x 40 cm) | Beam | 32MPa | Concrete Rectangular | 400 | 600 | 2400 | 6787.5 | 1.63 | 3985.32 | G300E | 6194827.84 | 48.61 | G300E | 2349717.73 | 18.44
1567 | Story22 | B48 | 32 MPa RC Beam (60 cm x 40 cm) | Beam | 32MPa | Concrete Rectangular | 400 | 600 | 2400 | 6787.5 | 1.63 | 3985.32 | G300E | 6095175 | 47.83 | G300E | 6530817.73 | 51.24
1568 | Story22 | B49 | 32 MPa RC Beam (60 cm x 40 cm) | Beam | 32MPa | Concrete Rectangular | 400 | 600 | 2400 | 6787.5 | 1.63 | 3985.32 | G300E | 6489467.05 | 50.92 | G300E | 1209417.73 | 9.49
1569 | Story22 | B5 | 32 MPa RC Beam (60 cm x 40 cm) | Beam | 32MPa | Concrete Rectangular | 400 | 600 | 2400 | 6787.5 | 1.63 | 3985.32 | G300E | 6454603.98 | 50.65 | G300E | 1217092.54 | 9.55
1570 | Story22 | B50 | 32 MPa RC Beam (60 cm x 40 cm) | Beam | 32MPa | Concrete Rectangular | 400 | 600 | 2400 | 6787.5 | 1.63 | 3985.32 | G300E | 5934126.14 | 46.56 | G300E | 6530817.73 | 51.24
1571 | Story22 | B51 | 32 MPa RC Beam (60 cm x 40 cm) | Beam | 32MPa | Concrete Rectangular | 400 | 600 | 2400 | 7200 | 1.73 | 4227.52 | G300E | 7518678.26 | 58.99 | G300E | 7871174.61 | 61.76
1572 | Story22 | B55 | 32 MPa RC Beam (60 cm x 40 cm) | Beam | 32MPa | Concrete Rectangular | 400 | 600 | 2400 | 6787.5 | 1.63 | 3985.32 | G300E | 7086740.22 | 55.61 | G300E | 7420221.9 | 58.22
1573 | Story22 | B56 | 32 MPa RC Beam (60 cm x 40 cm) | Beam | 32MPa | Concrete Rectangular | 400 | 600 | 2400 | 6787.5 | 1.63 | 3985.32 | G300E | 5934434.66 | 46.56 | G300E | 6530817.73 | 51.24
1574 | Story22 | B57 | 32 MPa RC Beam (60 cm x 40 cm) | Beam | 32MPa | Concrete Rectangular | 400 | 600 | 2400 | 6787.5 | 1.63 | 3985.32 | G300E | 6488850 | 50.91 | G300E | 1209417.73 | 9.49
1575 | Story22 | B58 | 32 MPa RC Beam (60 cm x 40 cm) | Beam | 32MPa | Concrete Rectangular | 400 | 600 | 2400 | 6787.5 | 1.63 | 3985.32 | G300E | 6094866.48 | 47.82 | G300E | 6530817.73 | 51.24
1576 | Story22 | B59 | 32 MPa RC Beam (60 cm x 40 cm) | Beam | 32MPa | Concrete Rectangular | 400 | 600 | 2400 | 6787.5 | 1.63 | 3985.32 | G300E | 6194519.32 | 48.6 | G300E | 2349717.73 | 18.44
1577 | Story22 | B6 | 32 MPa RC Beam (60 cm x 40 cm) | Beam | 32MPa | Concrete Rectangular | 400 | 600 | 2400 | 6787.5 | 1.63 | 3985.32 | G300E | 5547158.15 | 43.53 | G300E | 7982107.67 | 62.63
1578 | Story22 | B60 | 32 MPa RC Beam (60 cm x 40 cm) | Beam | 32MPa | Concrete Rectangular | 400 | 600 | 2400 | 6787.5 | 1.63 | 3985.32 | G300E | 5389892.05 | 42.29 | G300E | 9571617.73 | 75.1
1579 | Story22 | B61 | 32 MPa RC Beam (60 cm x 40 cm) | Beam | 32MPa | Concrete Rectangular | 400 | 600 | 2400 | 6787.5 | 1.63 | 3985.32 | G300E | 5547158.15 | 43.53 | G300E | 7982107.67 | 62.63
1580 | Story22 | B62 | 32 MPa RC Beam (60 cm x 40 cm) | Beam | 32MPa | Concrete Rectangular | 400 | 600 | 2400 | 6787.5 | 1.63 | 3985.32 | G300E | 6194827.84 | 48.61 | G300E | 2349717.73 | 18.44
1581 | Story22 | B63 | 32 MPa RC Beam (60 cm x 40 cm) | Beam | 32MPa | Concrete Rectangular | 400 | 600 | 2400 | 6787.5 | 1.63 | 3985.32 | G300E | 6075121.02 | 47.67 | G300E | 6530817.73 | 51.24
1582 | Story22 | B64 | 32 MPa RC Beam (60 cm x 40 cm) | Beam | 32MPa | Concrete Rectangular | 400 | 600 | 2400 | 6787.5 | 1.63 | 3985.32 | G300E | 6489467.05 | 50.92 | G300E | 1209417.73 | 9.49
1583 | Story22 | B65 | 32 MPa RC Beam (60 cm x 40 cm) | Beam | 32MPa | Concrete Rectangular | 400 | 600 | 2400 | 6787.5 | 1.63 | 3985.32 | G300E | 5721245.45 | 44.89 | G300E | 5010417.73 | 39.31
1584 | Story22 | B66 | 32 MPa RC Beam (60 cm x 40 cm) | Beam | 32MPa | Concrete Rectangular | 400 | 600 | 2400 | 7200 | 1.73 | 4227.52 | G300E | 7518678.26 | 58.99 | G300E | 7871174.61 | 61.76
1585 | Story22 | B67 | 32 MPa RC Beam (60 cm x 40 cm) | Beam | 32MPa | Concrete Rectangular | 400 | 600 | 2400 | 6787.5 | 1.63 | 3985.32 | G300E | 7085559.78 | 55.6 | G300E | 7420221.9 | 58.22
1586 | Story22 | B69 | 32 MPa RC Beam (60 cm x 40 cm) | Beam | 32MPa | Concrete Rectangular | 400 | 600 | 2400 | 6787.5 | 1.63 | 3985.32 | G300E | 7084969.57 | 55.59 | G300E | 7420221.9 | 58.22
1587 | Story22 | B7 | 32 MPa RC Beam (60 cm x 40 cm) | Beam | 32MPa | Concrete Rectangular | 400 | 600 | 2400 | 6787.5 | 1.63 | 3985.32 | G300E | 6194827.84 | 48.61 | G300E | 2349717.73 | 18.44
1588 | Story22 | B70 | 32 MPa RC Beam (60 cm x 40 cm) | Beam | 32MPa | Concrete Rectangular | 400 | 600 | 2400 | 6787.5 | 1.63 | 3985.32 | G300E | 7084084.24 | 55.58 | G300E | 7420221.9 | 58.22
1589 | Story22 | B71 | 32 MPa RC Beam (60 cm x 40 cm) | Beam | 32MPa | Concrete Rectangular | 400 | 600 | 2400 | 6787.5 | 1.63 | 3985.32 | G300E | 5725256.25 | 44.92 | G300E | 5010417.73 | 39.31
1590 | Story22 | B72 | 32 MPa RC Beam (60 cm x 40 cm) | Beam | 32MPa | Concrete Rectangular | 400 | 600 | 2400 | 6787.5 | 1.63 | 3985.32 | G300E | 6489467.05 | 50.92 | G300E | 1209417.73 | 9.49
1591 | Story22 | B73 | 32 MPa RC Beam (60 cm x 40 cm) | Beam | 32MPa | Concrete Rectangular | 400 | 600 | 2400 | 6787.5 | 1.63 | 3985.32 | G300E | 6074503.98 | 47.66 | G300E | 6530817.73 | 51.24
1592 | Story22 | B74 | 32 MPa RC Beam (60 cm x 40 cm) | Beam | 32MPa | Concrete Rectangular | 400 | 600 | 2400 | 6787.5 | 1.63 | 3985.32 | G300E | 6192668.18 | 48.59 | G300E | 2349717.73 | 18.44
1593 | Story22 | B75 | 32 MPa RC Beam (60 cm x 40 cm) | Beam | 32MPa | Concrete Rectangular | 400 | 600 | 2400 | 6787.5 | 1.63 | 3985.32 | G300E | 5547158.15 | 43.53 | G300E | 7982107.67 | 62.63
1594 | Story22 | B76 | 32 MPa RC Beam (60 cm x 40 cm) | Beam | 32MPa | Concrete Rectangular | 400 | 600 | 2400 | 6787.5 | 1.63 | 3985.32 | G300E | 5208789.2 | 40.87 | G300E | 9191517.73 | 72.12
1595 | Story22 | B77 | 32 MPa RC Beam (60 cm x 40 cm) | Beam | 32MPa | Concrete Rectangular | 400 | 600 | 2400 | 6787.5 | 1.63 | 3985.32 | G300E | 6454912.5 | 50.65 | G300E | 1217094.39 | 9.55
1596 | Story22 | B78 | 32 MPa RC Beam (60 cm x 40 cm) | Beam | 32MPa | Concrete Rectangular | 400 | 600 | 2400 | 6787.5 | 1.63 | 3985.32 | G300E | 6150092.05 | 48.26 | G300E | 6530817.73 | 51.24
1597 | Story22 | B79 | 32 MPa RC Beam (60 cm x 40 cm) | Beam | 32MPa | Concrete Rectangular | 400 | 600 | 2400 | 6787.5 | 1.63 | 3985.32 | G300E | 6329960.8 | 49.67 | G300E | 1209417.73 | 9.49
1598 | Story22 | B8 | 32 MPa RC Beam (60 cm x 40 cm) | Beam | 32MPa | Concrete Rectangular | 400 | 600 | 2400 | 6787.5 | 1.63 | 3985.32 | G300E | 5389892.05 | 42.29 | G300E | 9571617.73 | 75.1
1599 | Story22 | B80 | 32 MPa RC Beam (60 cm x 40 cm) | Beam | 32MPa | Concrete Rectangular | 400 | 600 | 2400 | 6787.5 | 1.63 | 3985.32 | G300E | 6329652.27 | 49.66 | G300E | 1209417.73 | 9.49
1600 | Story22 | B81 | 32 MPa RC Beam (60 cm x 40 cm) | Beam | 32MPa | Concrete Rectangular | 400 | 600 | 2400 | 6787.5 | 1.63 | 3985.32 | G300E | 5721553.98 | 44.89 | G300E | 5010417.73 | 39.31
1601 | Story22 | B82 | 32 MPa RC Beam (60 cm x 40 cm) | Beam | 32MPa | Concrete Rectangular | 400 | 600 | 2400 | 6787.5 | 1.63 | 3985.32 | G300E | 6488850 | 50.91 | G300E | 1209417.73 | 9.49
1602 | Story22 | B83 | 32 MPa RC Beam (60 cm x 40 cm) | Beam | 32MPa | Concrete Rectangular | 400 | 600 | 2400 | 6787.5 | 1.63 | 3985.32 | G300E | 5933817.61 | 46.56 | G300E | 6530817.73 | 51.24
1603 | Story22 | B84 | 32 MPa RC Beam (60 cm x 40 cm) | Beam | 32MPa | Concrete Rectangular | 400 | 600 | 2400 | 6787.5 | 1.63 | 3985.32 | G300E | 6489467.05 | 50.92 | G300E | 1209417.73 | 9.49
1604 | Story22 | B85 | 32 MPa RC Beam (60 cm x 40 cm) | Beam | 32MPa | Concrete Rectangular | 400 | 600 | 2400 | 6787.5 | 1.63 | 3985.32 | G300E | 5725873.3 | 44.93 | G300E | 5010417.73 | 39.31
1605 | Story22 | B86 | 32 MPa RC Beam (60 cm x 40 cm) | Beam | 32MPa | Concrete Rectangular | 400 | 600 | 2400 | 6787.5 | 1.63 | 3985.32 | G300E | 6336131.25 | 49.72 | G300E | 1209417.73 | 9.49
1606 | Story22 | B87 | 32 MPa RC Beam (60 cm x 40 cm) | Beam | 32MPa | Concrete Rectangular | 400 | 600 | 2400 | 6787.5 | 1.63 | 3985.32 | G300E | 6335514.2 | 49.71 | G300E | 1209417.73 | 9.49
1607 | Story22 | B88 | 32 MPa RC Beam (60 cm x 40 cm) | Beam | 32MPa | Concrete Rectangular | 400 | 600 | 2400 | 6787.5 | 1.63 | 3985.32 | G300E | 6152251.7 | 48.27 | G300E | 6530817.73 | 51.24
1608 | Story22 | B89 | 32 MPa RC Beam (60 cm x 40 cm) | Beam | 32MPa | Concrete Rectangular | 400 | 600 | 2400 | 6787.5 | 1.63 | 3985.32 | G300E | 6449667.61 | 50.61 | G300E | 1217025.9 | 9.55
1609 | Story22 | B9 | 32 MPa RC Beam (60 cm x 40 cm) | Beam | 32MPa | Concrete Rectangular | 400 | 600 | 2400 | 6787.5 | 1.63 | 3985.32 | G300E | 6194827.84 | 48.61 | G300E | 2349717.73 | 18.44
1610 | Story22 | B90 | 32 MPa RC Beam (60 cm x 40 cm) | Beam | 32MPa | Concrete Rectangular | 400 | 600 | 2400 | 6787.5 | 1.63 | 3985.32 | G300E | 5208172.16 | 40.87 | G300E | 9191517.73 | 72.12
1611 | Story22 | B91 | 32 MPa RC Beam (60 cm x 40 cm) | Beam | 32MPa | Concrete Rectangular | 400 | 600 | 2400 | 6787.5 | 1.63 | 3985.32 | G300E | 5142859.24 | 40.35 | G300E | 6808754.91 | 53.42
1612 | Story22 | B92 | 32 MPa RC Beam (60 cm x 40 cm) | Beam | 32MPa | Concrete Rectangular | 400 | 600 | 2400 | 6787.5 | 1.63 | 3985.32 | G300E | 5985649.43 | 46.97 | G300E | 6617204.71 | 51.92
1613 | Story22 | B93 | 32 MPa RC Beam (60 cm x 40 cm) | Beam | 32MPa | Concrete Rectangular | 400 | 600 | 2400 | 6787.5 | 1.63 | 3985.32 | G300E | 5985957.95 | 46.97 | G300E | 6617204.71 | 51.92
1614 | Story22 | B94 | 32 MPa RC Beam (60 cm x 40 cm) | Beam | 32MPa | Concrete Rectangular | 400 | 600 | 2400 | 6787.5 | 1.63 | 3985.32 | G300E | 6150709.09 | 48.26 | G300E | 6530817.73 | 51.24
1615 | Story22 | B95 | 32 MPa RC Beam (60 cm x 40 cm) | Beam | 32MPa | Concrete Rectangular | 400 | 600 | 2400 | 6787.5 | 1.63 | 3985.32 | G300E | 6454912.5 | 50.65 | G300E | 1217094.39 | 9.55
1616 | Story22 | B96 | 32 MPa RC Beam (60 cm x 40 cm) | Beam | 32MPa | Concrete Rectangular | 400 | 600 | 2400 | 6787.5 | 1.63 | 3985.32 | G300E | 6075429.55 | 47.67 | G300E | 6530817.73 | 51.24
1617 | Story22 | B97 | 32 MPa RC Beam (60 cm x 40 cm) | Beam | 32MPa | Concrete Rectangular | 400 | 600 | 2400 | 6787.5 | 1.63 | 3985.32 | G300E | 6194519.32 | 48.6 | G300E | 2349717.73 | 18.44
1618 | Story22 | B98 | 32 MPa RC Beam (60 cm x 40 cm) | Beam | 32MPa | Concrete Rectangular | 400 | 600 | 2400 | 6787.5 | 1.63 | 3985.32 | G300E | 6094866.48 | 47.82 | G300E | 6530817.73 | 51.24
1619 | Story22 | B99 | 32 MPa RC Beam (60 cm x 40 cm) | Beam | 32MPa | Concrete Rectangular | 400 | 600 | 2400 | 6787.5 | 1.63 | 3985.32 | G300E | 6192359.66 | 48.59 | G300E | 2349717.73 | 18.44
1620 | Story23 | B1 | 32 MPa RC Beam (60 cm x 40 cm) | Beam | 32MPa | Concrete Rectangular | 400 | 600 | 2400 | 6800 | 1.63 | 3992.66 | G300E | 5056109.09 | 39.67 | G300E | 8066045.02 | 63.29
1621 | Story23 | B10 | 32 MPa RC Beam (60 cm x 40 cm) | Beam | 32MPa | Concrete Rectangular | 400 | 600 | 2400 | 6800 | 1.63 | 3992.66 | G300E | 5496765.22 | 43.13 | G300E | 6832708.59 | 53.61
1622 | Story23 | B100 | 32 MPa RC Beam (60 cm x 40 cm) | Beam | 32MPa | Concrete Rectangular | 400 | 600 | 2400 | 6800 | 1.63 | 3992.66 | G300E | 6118145.45 | 48.01 | G300E | 6542845.02 | 51.34
1623 | Story23 | B101 | 32 MPa RC Beam (60 cm x 40 cm) | Beam | 32MPa | Concrete Rectangular | 400 | 600 | 2400 | 6800 | 1.63 | 3992.66 | G300E | 6259400 | 49.11 | G300E | 1211645.02 | 9.51
1624 | Story23 | B102 | 32 MPa RC Beam (60 cm x 40 cm) | Beam | 32MPa | Concrete Rectangular | 400 | 600 | 2400 | 6800 | 1.63 | 3992.66 | G300E | 6077654.55 | 47.69 | G300E | 6542845.02 | 51.34
1625 | Story23 | B103 | 32 MPa RC Beam (60 cm x 40 cm) | Beam | 32MPa | Concrete Rectangular | 400 | 600 | 2400 | 6800 | 1.63 | 3992.66 | G300E | 6105781.82 | 47.91 | G300E | 2821391.09 | 22.14
1626 | Story23 | B104 | 32 MPa RC Beam (60 cm x 40 cm) | Beam | 32MPa | Concrete Rectangular | 400 | 600 | 2400 | 6800 | 1.63 | 3992.66 | G300E | 6106709.09 | 47.92 | G300E | 2821391.09 | 22.14
1627 | Story23 | B105 | 32 MPa RC Beam (60 cm x 40 cm) | Beam | 32MPa | Concrete Rectangular | 400 | 600 | 2400 | 6800 | 1.63 | 3992.66 | G300E | 5062909.09 | 39.73 | G300E | 8066045.02 | 63.29
1628 | Story23 | B106 | 32 MPa RC Beam (60 cm x 40 cm) | Beam | 32MPa | Concrete Rectangular | 400 | 600 | 2400 | 6800 | 1.63 | 3992.66 | G300E | 5056109.09 | 39.67 | G300E | 8066045.02 | 63.29
1629 | Story23 | B107 | 32 MPa RC Beam (60 cm x 40 cm) | Beam | 32MPa | Concrete Rectangular | 400 | 600 | 2400 | 6800 | 1.63 | 3992.66 | G300E | 5069843.48 | 39.78 | G300E | 7582891.69 | 59.5
1630 | Story23 | B108 | 32 MPa RC Beam (60 cm x 40 cm) | Beam | 32MPa | Concrete Rectangular | 400 | 600 | 2400 | 6800 | 1.63 | 3992.66 | G300E | 4960156.52 | 38.92 | G300E | 6832646.5 | 53.61
1631 | Story23 | B109 | 32 MPa RC Beam (60 cm x 40 cm) | Beam | 32MPa | Concrete Rectangular | 400 | 600 | 2400 | 6800 | 1.63 | 3992.66 | G300E | 5399200 | 42.36 | G300E | 9589245.02 | 75.24
1632 | Story23 | B11 | 32 MPa RC Beam (60 cm x 40 cm) | Beam | 32MPa | Concrete Rectangular | 400 | 600 | 2400 | 6800 | 1.63 | 3992.66 | G300E | 6264654.55 | 49.15 | G300E | 1211645.02 | 9.51
1633 | Story23 | B110 | 32 MPa RC Beam (60 cm x 40 cm) | Beam | 32MPa | Concrete Rectangular | 400 | 600 | 2400 | 6800 | 1.63 | 3992.66 | G300E | 5496469.57 | 43.13 | G300E | 6832751.17 | 53.61
1634 | Story23 | B111 | 32 MPa RC Beam (60 cm x 40 cm) | Beam | 32MPa | Concrete Rectangular | 400 | 600 | 2400 | 6800 | 1.63 | 3992.66 | G300E | 5069547.83 | 39.78 | G300E | 7582891.69 | 59.5
1635 | Story23 | B112 | 32 MPa RC Beam (60 cm x 40 cm) | Beam | 32MPa | Concrete Rectangular | 400 | 600 | 2400 | 6800 | 1.63 | 3992.66 | G300E | 5059818.18 | 39.7 | G300E | 8066045.02 | 63.29
1636 | Story23 | B12 | 32 MPa RC Beam (60 cm x 40 cm) | Beam | 32MPa | Concrete Rectangular | 400 | 600 | 2400 | 6800 | 1.63 | 3992.66 | G300E | 5069843.48 | 39.78 | G300E | 7582891.69 | 59.5
1637 | Story23 | B13 | 32 MPa RC Beam (60 cm x 40 cm) | Beam | 32MPa | Concrete Rectangular | 400 | 600 | 2400 | 6800 | 1.63 | 3992.66 | G300E | 6089709.09 | 47.78 | G300E | 2821391.09 | 22.14
1638 | Story23 | B14 | 32 MPa RC Beam (60 cm x 40 cm) | Beam | 32MPa | Concrete Rectangular | 400 | 600 | 2400 | 6800 | 1.63 | 3992.66 | G300E | 5056109.09 | 39.67 | G300E | 8066045.02 | 63.29
1639 | Story23 | B15 | 32 MPa RC Beam (60 cm x 40 cm) | Beam | 32MPa | Concrete Rectangular | 400 | 600 | 2400 | 6800 | 1.63 | 3992.66 | G300E | 5056109.09 | 39.67 | G300E | 8066045.02 | 63.29
1640 | Story23 | B16 | 32 MPa RC Beam (60 cm x 40 cm) | Beam | 32MPa | Concrete Rectangular | 400 | 600 | 2400 | 6800 | 1.63 | 3992.66 | G300E | 5069843.48 | 39.78 | G300E | 7582891.69 | 59.5
1641 | Story23 | B17 | 32 MPa RC Beam (60 cm x 40 cm) | Beam | 32MPa | Concrete Rectangular | 400 | 600 | 2400 | 6800 | 1.63 | 3992.66 | G300E | 6089709.09 | 47.78 | G300E | 2821391.09 | 22.14
1642 | Story23 | B18 | 32 MPa RC Beam (60 cm x 40 cm) | Beam | 32MPa | Concrete Rectangular | 400 | 600 | 2400 | 6800 | 1.63 | 3992.66 | G300E | 6077963.64 | 47.69 | G300E | 6542845.02 | 51.34
1643 | Story23 | B19 | 32 MPa RC Beam (60 cm x 40 cm) | Beam | 32MPa | Concrete Rectangular | 400 | 600 | 2400 | 6800 | 1.63 | 3992.66 | G300E | 6077963.64 | 47.69 | G300E | 6542845.02 | 51.34
1644 | Story23 | B2 | 32 MPa RC Beam (60 cm x 40 cm) | Beam | 32MPa | Concrete Rectangular | 400 | 600 | 2400 | 6800 | 1.63 | 3992.66 | G300E | 5056109.09 | 39.67 | G300E | 8066045.02 | 63.29
1645 | Story23 | B20 | 32 MPa RC Beam (60 cm x 40 cm) | Beam | 32MPa | Concrete Rectangular | 400 | 600 | 2400 | 6800 | 1.63 | 3992.66 | G300E | 6382109.09 | 50.08 | G300E | 1211645.02 | 9.51
1646 | Story23 | B21 | 32 MPa RC Beam (60 cm x 40 cm) | Beam | 32MPa | Concrete Rectangular | 400 | 600 | 2400 | 6800 | 1.63 | 3992.66 | G300E | 6118763.64 | 48.01 | G300E | 6542845.02 | 51.34
1647 | Story23 | B22 | 32 MPa RC Beam (60 cm x 40 cm) | Beam | 32MPa | Concrete Rectangular | 400 | 600 | 2400 | 6800 | 1.63 | 3992.66 | G300E | 6538200 | 51.3 | G300E | 1211645.02 | 9.51
1648 | Story23 | B23 | 32 MPa RC Beam (60 cm x 40 cm) | Beam | 32MPa | Concrete Rectangular | 400 | 600 | 2400 | 6800 | 1.63 | 3992.66 | G300E | 6107018.18 | 47.92 | G300E | 6542845.02 | 51.34
1649 | Story23 | B24 | 32 MPa RC Beam (60 cm x 40 cm) | Beam | 32MPa | Concrete Rectangular | 400 | 600 | 2400 | 6800 | 1.63 | 3992.66 | G300E | 6538509.09 | 51.3 | G300E | 1211645.02 | 9.51
1650 | Story23 | B25 | 32 MPa RC Beam (60 cm x 40 cm) | Beam | 32MPa | Concrete Rectangular | 400 | 600 | 2400 | 6800 | 1.63 | 3992.66 | G300E | 6118763.64 | 48.01 | G300E | 6542845.02 | 51.34
1651 | Story23 | B26 | 32 MPa RC Beam (60 cm x 40 cm) | Beam | 32MPa | Concrete Rectangular | 400 | 600 | 2400 | 6800 | 1.63 | 3992.66 | G300E | 6382109.09 | 50.08 | G300E | 1211645.02 | 9.51
1652 | Story23 | B27 | 32 MPa RC Beam (60 cm x 40 cm) | Beam | 32MPa | Concrete Rectangular | 400 | 600 | 2400 | 6800 | 1.63 | 3992.66 | G300E | 6077963.64 | 47.69 | G300E | 6542845.02 | 51.34
1653 | Story23 | B28 | 32 MPa RC Beam (60 cm x 40 cm) | Beam | 32MPa | Concrete Rectangular | 400 | 600 | 2400 | 6800 | 1.63 | 3992.66 | G300E | 6077963.64 | 47.69 | G300E | 6542845.02 | 51.34
1654 | Story23 | B29 | 32 MPa RC Beam (60 cm x 40 cm) | Beam | 32MPa | Concrete Rectangular | 400 | 600 | 2400 | 6800 | 1.63 | 3992.66 | G300E | 6089709.09 | 47.78 | G300E | 2821391.09 | 22.14
1655 | Story23 | B3 | 32 MPa RC Beam (60 cm x 40 cm) | Beam | 32MPa | Concrete Rectangular | 400 | 600 | 2400 | 6800 | 1.63 | 3992.66 | G300E | 6089709.09 | 47.78 | G300E | 2821391.09 | 22.14
1656 | Story23 | B30 | 32 MPa RC Beam (60 cm x 40 cm) | Beam | 32MPa | Concrete Rectangular | 400 | 600 | 2400 | 6800 | 1.63 | 3992.66 | G300E | 5069843.48 | 39.78 | G300E | 7582891.69 | 59.5
1657 | Story23 | B31 | 32 MPa RC Beam (60 cm x 40 cm) | Beam | 32MPa | Concrete Rectangular | 400 | 600 | 2400 | 6800 | 1.63 | 3992.66 | G300E | 4960156.52 | 38.92 | G300E | 6832639.41 | 53.61
1658 | Story23 | B32 | 32 MPa RC Beam (60 cm x 40 cm) | Beam | 32MPa | Concrete Rectangular | 400 | 600 | 2400 | 6800 | 1.63 | 3992.66 | G300E | 6264963.64 | 49.16 | G300E | 1211645.02 | 9.51
1659 | Story23 | B33 | 32 MPa RC Beam (60 cm x 40 cm) | Beam | 32MPa | Concrete Rectangular | 400 | 600 | 2400 | 6800 | 1.63 | 3992.66 | G300E | 6118763.64 | 48.01 | G300E | 6542845.02 | 51.34
1660 | Story23 | B34 | 32 MPa RC Beam (60 cm x 40 cm) | Beam | 32MPa | Concrete Rectangular | 400 | 600 | 2400 | 6800 | 1.63 | 3992.66 | G300E | 6382109.09 | 50.08 | G300E | 1211645.02 | 9.51
1661 | Story23 | B35 | 32 MPa RC Beam (60 cm x 40 cm) | Beam | 32MPa | Concrete Rectangular | 400 | 600 | 2400 | 6800 | 1.63 | 3992.66 | G300E | 5755581.82 | 45.16 | G300E | 5019645.02 | 39.39
1662 | Story23 | B36 | 32 MPa RC Beam (60 cm x 40 cm) | Beam | 32MPa | Concrete Rectangular | 400 | 600 | 2400 | 6800 | 1.63 | 3992.66 | G300E | 5755890.91 | 45.16 | G300E | 5019645.02 | 39.39
1663 | Story23 | B37 | 32 MPa RC Beam (60 cm x 40 cm) | Beam | 32MPa | Concrete Rectangular | 400 | 600 | 2400 | 7200 | 1.73 | 4227.52 | G300E | 7599443.48 | 59.63 | G300E | 8256844.17 | 64.79
1664 | Story23 | B38 | 32 MPa RC Beam (60 cm x 40 cm) | Beam | 32MPa | Concrete Rectangular | 400 | 600 | 2400 | 6800 | 1.63 | 3992.66 | G300E | 5951236.36 | 46.7 | G300E | 6542845.02 | 51.34
1665 | Story23 | B39 | 32 MPa RC Beam (60 cm x 40 cm) | Beam | 32MPa | Concrete Rectangular | 400 | 600 | 2400 | 7200 | 1.73 | 4227.52 | G300E | 7607895.65 | 59.69 | G300E | 8256844.17 | 64.79
1666 | Story23 | B4 | 32 MPa RC Beam (60 cm x 40 cm) | Beam | 32MPa | Concrete Rectangular | 400 | 600 | 2400 | 6800 | 1.63 | 3992.66 | G300E | 5069843.48 | 39.78 | G300E | 7582891.69 | 59.5
1667 | Story23 | B40 | 32 MPa RC Beam (60 cm x 40 cm) | Beam | 32MPa | Concrete Rectangular | 400 | 600 | 2400 | 6800 | 1.63 | 3992.66 | G300E | 5755581.82 | 45.16 | G300E | 5019645.02 | 39.39
1668 | Story23 | B41 | 32 MPa RC Beam (60 cm x 40 cm) | Beam | 32MPa | Concrete Rectangular | 400 | 600 | 2400 | 6800 | 1.63 | 3992.66 | G300E | 5755272.73 | 45.16 | G300E | 5019645.02 | 39.39
1669 | Story23 | B42 | 32 MPa RC Beam (60 cm x 40 cm) | Beam | 32MPa | Concrete Rectangular | 400 | 600 | 2400 | 6800 | 1.63 | 3992.66 | G300E | 6382109.09 | 50.08 | G300E | 1211645.02 | 9.51
1670 | Story23 | B43 | 32 MPa RC Beam (60 cm x 40 cm) | Beam | 32MPa | Concrete Rectangular | 400 | 600 | 2400 | 6800 | 1.63 | 3992.66 | G300E | 6119072.73 | 48.01 | G300E | 6542845.02 | 51.34
1671 | Story23 | B44 | 32 MPa RC Beam (60 cm x 40 cm) | Beam | 32MPa | Concrete Rectangular | 400 | 600 | 2400 | 6800 | 1.63 | 3992.66 | G300E | 6264963.64 | 49.16 | G300E | 1211645.02 | 9.51
1672 | Story23 | B45 | 32 MPa RC Beam (60 cm x 40 cm) | Beam | 32MPa | Concrete Rectangular | 400 | 600 | 2400 | 6800 | 1.63 | 3992.66 | G300E | 4960156.52 | 38.92 | G300E | 6832586.19 | 53.61
1673 | Story23 | B46 | 32 MPa RC Beam (60 cm x 40 cm) | Beam | 32MPa | Concrete Rectangular | 400 | 600 | 2400 | 6800 | 1.63 | 3992.66 | G300E | 5399200 | 42.36 | G300E | 9589245.02 | 75.24
1674 | Story23 | B47 | 32 MPa RC Beam (60 cm x 40 cm) | Beam | 32MPa | Concrete Rectangular | 400 | 600 | 2400 | 6800 | 1.63 | 3992.66 | G300E | 6271763.64 | 49.21 | G300E | 1223922.11 | 9.6
1675 | Story23 | B48 | 32 MPa RC Beam (60 cm x 40 cm) | Beam | 32MPa | Concrete Rectangular | 400 | 600 | 2400 | 6800 | 1.63 | 3992.66 | G300E | 6107018.18 | 47.92 | G300E | 6542845.02 | 51.34
1676 | Story23 | B49 | 32 MPa RC Beam (60 cm x 40 cm) | Beam | 32MPa | Concrete Rectangular | 400 | 600 | 2400 | 6800 | 1.63 | 3992.66 | G300E | 6538200 | 51.3 | G300E | 1211645.02 | 9.51
1677 | Story23 | B5 | 32 MPa RC Beam (60 cm x 40 cm) | Beam | 32MPa | Concrete Rectangular | 400 | 600 | 2400 | 6800 | 1.63 | 3992.66 | G300E | 6264963.64 | 49.16 | G300E | 1211645.02 | 9.51
1678 | Story23 | B50 | 32 MPa RC Beam (60 cm x 40 cm) | Beam | 32MPa | Concrete Rectangular | 400 | 600 | 2400 | 6800 | 1.63 | 3992.66 | G300E | 5951854.55 | 46.7 | G300E | 6542845.02 | 51.34
1679 | Story23 | B51 | 32 MPa RC Beam (60 cm x 40 cm) | Beam | 32MPa | Concrete Rectangular | 400 | 600 | 2400 | 7200 | 1.73 | 4227.52 | G300E | 7600695.65 | 59.64 | G300E | 8256844.17 | 64.79
1680 | Story23 | B55 | 32 MPa RC Beam (60 cm x 40 cm) | Beam | 32MPa | Concrete Rectangular | 400 | 600 | 2400 | 6800 | 1.63 | 3992.66 | G300E | 7176660.87 | 56.31 | G300E | 7433887.13 | 58.33
1681 | Story23 | B56 | 32 MPa RC Beam (60 cm x 40 cm) | Beam | 32MPa | Concrete Rectangular | 400 | 600 | 2400 | 6800 | 1.63 | 3992.66 | G300E | 5951545.45 | 46.7 | G300E | 6542845.02 | 51.34
1682 | Story23 | B57 | 32 MPa RC Beam (60 cm x 40 cm) | Beam | 32MPa | Concrete Rectangular | 400 | 600 | 2400 | 6800 | 1.63 | 3992.66 | G300E | 6537581.82 | 51.3 | G300E | 1211645.02 | 9.51
1683 | Story23 | B58 | 32 MPa RC Beam (60 cm x 40 cm) | Beam | 32MPa | Concrete Rectangular | 400 | 600 | 2400 | 6800 | 1.63 | 3992.66 | G300E | 6106709.09 | 47.92 | G300E | 6542845.02 | 51.34
1684 | Story23 | B59 | 32 MPa RC Beam (60 cm x 40 cm) | Beam | 32MPa | Concrete Rectangular | 400 | 600 | 2400 | 6800 | 1.63 | 3992.66 | G300E | 6271763.64 | 49.21 | G300E | 1223916.55 | 9.6
1685 | Story23 | B6 | 32 MPa RC Beam (60 cm x 40 cm) | Beam | 32MPa | Concrete Rectangular | 400 | 600 | 2400 | 6800 | 1.63 | 3992.66 | G300E | 4960156.52 | 38.92 | G300E | 6832696.17 | 53.61
1686 | Story23 | B60 | 32 MPa RC Beam (60 cm x 40 cm) | Beam | 32MPa | Concrete Rectangular | 400 | 600 | 2400 | 6800 | 1.63 | 3992.66 | G300E | 5399200 | 42.36 | G300E | 9589245.02 | 75.24
1687 | Story23 | B61 | 32 MPa RC Beam (60 cm x 40 cm) | Beam | 32MPa | Concrete Rectangular | 400 | 600 | 2400 | 6800 | 1.63 | 3992.66 | G300E | 5496765.22 | 43.13 | G300E | 6832650.05 | 53.61
1688 | Story23 | B62 | 32 MPa RC Beam (60 cm x 40 cm) | Beam | 32MPa | Concrete Rectangular | 400 | 600 | 2400 | 6800 | 1.63 | 3992.66 | G300E | 6271763.64 | 49.21 | G300E | 1223922.11 | 9.6
1689 | Story23 | B63 | 32 MPa RC Beam (60 cm x 40 cm) | Beam | 32MPa | Concrete Rectangular | 400 | 600 | 2400 | 6800 | 1.63 | 3992.66 | G300E | 6118763.64 | 48.01 | G300E | 6542845.02 | 51.34
1690 | Story23 | B64 | 32 MPa RC Beam (60 cm x 40 cm) | Beam | 32MPa | Concrete Rectangular | 400 | 600 | 2400 | 6800 | 1.63 | 3992.66 | G300E | 6538200 | 51.3 | G300E | 1211645.02 | 9.51
1691 | Story23 | B65 | 32 MPa RC Beam (60 cm x 40 cm) | Beam | 32MPa | Concrete Rectangular | 400 | 600 | 2400 | 6800 | 1.63 | 3992.66 | G300E | 5755272.73 | 45.16 | G300E | 5019645.02 | 39.39
1692 | Story23 | B66 | 32 MPa RC Beam (60 cm x 40 cm) | Beam | 32MPa | Concrete Rectangular | 400 | 600 | 2400 | 7200 | 1.73 | 4227.52 | G300E | 7600695.65 | 59.64 | G300E | 8256844.17 | 64.79
1693 | Story23 | B67 | 32 MPa RC Beam (60 cm x 40 cm) | Beam | 32MPa | Concrete Rectangular | 400 | 600 | 2400 | 6800 | 1.63 | 3992.66 | G300E | 7175478.26 | 56.3 | G300E | 7798130.61 | 61.19
1694 | Story23 | B69 | 32 MPa RC Beam (60 cm x 40 cm) | Beam | 32MPa | Concrete Rectangular | 400 | 600 | 2400 | 6800 | 1.63 | 3992.66 | G300E | 7177843.48 | 56.32 | G300E | 7798130.61 | 61.19
1695 | Story23 | B7 | 32 MPa RC Beam (60 cm x 40 cm) | Beam | 32MPa | Concrete Rectangular | 400 | 600 | 2400 | 6800 | 1.63 | 3992.66 | G300E | 6271763.64 | 49.21 | G300E | 1223922.11 | 9.6
1696 | Story23 | B70 | 32 MPa RC Beam (60 cm x 40 cm) | Beam | 32MPa | Concrete Rectangular | 400 | 600 | 2400 | 6800 | 1.63 | 3992.66 | G300E | 7173704.35 | 56.29 | G300E | 7433887.13 | 58.33
1697 | Story23 | B71 | 32 MPa RC Beam (60 cm x 40 cm) | Beam | 32MPa | Concrete Rectangular | 400 | 600 | 2400 | 6800 | 1.63 | 3992.66 | G300E | 5758981.82 | 45.19 | G300E | 5019645.02 | 39.39
1698 | Story23 | B72 | 32 MPa RC Beam (60 cm x 40 cm) | Beam | 32MPa | Concrete Rectangular | 400 | 600 | 2400 | 6800 | 1.63 | 3992.66 | G300E | 6537890.91 | 51.3 | G300E | 1211645.02 | 9.51
1699 | Story23 | B73 | 32 MPa RC Beam (60 cm x 40 cm) | Beam | 32MPa | Concrete Rectangular | 400 | 600 | 2400 | 6800 | 1.63 | 3992.66 | G300E | 6118145.45 | 48.01 | G300E | 6542845.02 | 51.34
1700 | Story23 | B74 | 32 MPa RC Beam (60 cm x 40 cm) | Beam | 32MPa | Concrete Rectangular | 400 | 600 | 2400 | 6800 | 1.63 | 3992.66 | G300E | 6270218.18 | 49.2 | G300E | 1223894.29 | 9.6
1701 | Story23 | B75 | 32 MPa RC Beam (60 cm x 40 cm) | Beam | 32MPa | Concrete Rectangular | 400 | 600 | 2400 | 6800 | 1.63 | 3992.66 | G300E | 5496469.57 | 43.13 | G300E | 6832710.37 | 53.61
1702 | Story23 | B76 | 32 MPa RC Beam (60 cm x 40 cm) | Beam | 32MPa | Concrete Rectangular | 400 | 600 | 2400 | 6800 | 1.63 | 3992.66 | G300E | 5069843.48 | 39.78 | G300E | 7582891.69 | 59.5
1703 | Story23 | B77 | 32 MPa RC Beam (60 cm x 40 cm) | Beam | 32MPa | Concrete Rectangular | 400 | 600 | 2400 | 6800 | 1.63 | 3992.66 | G300E | 6264963.64 | 49.16 | G300E | 1211645.02 | 9.51
1704 | Story23 | B78 | 32 MPa RC Beam (60 cm x 40 cm) | Beam | 32MPa | Concrete Rectangular | 400 | 600 | 2400 | 6800 | 1.63 | 3992.66 | G300E | 6077963.64 | 47.69 | G300E | 6542845.02 | 51.34
1705 | Story23 | B79 | 32 MPa RC Beam (60 cm x 40 cm) | Beam | 32MPa | Concrete Rectangular | 400 | 600 | 2400 | 6800 | 1.63 | 3992.66 | G300E | 6382109.09 | 50.08 | G300E | 1211645.02 | 9.51
1706 | Story23 | B8 | 32 MPa RC Beam (60 cm x 40 cm) | Beam | 32MPa | Concrete Rectangular | 400 | 600 | 2400 | 6800 | 1.63 | 3992.66 | G300E | 5399200 | 42.36 | G300E | 9589245.02 | 75.24
1707 | Story23 | B80 | 32 MPa RC Beam (60 cm x 40 cm) | Beam | 32MPa | Concrete Rectangular | 400 | 600 | 2400 | 6800 | 1.63 | 3992.66 | G300E | 6382109.09 | 50.08 | G300E | 1211645.02 | 9.51
1708 | Story23 | B81 | 32 MPa RC Beam (60 cm x 40 cm) | Beam | 32MPa | Concrete Rectangular | 400 | 600 | 2400 | 6800 | 1.63 | 3992.66 | G300E | 5755581.82 | 45.16 | G300E | 5019645.02 | 39.39
1709 | Story23 | B82 | 32 MPa RC Beam (60 cm x 40 cm) | Beam | 32MPa | Concrete Rectangular | 400 | 600 | 2400 | 6800 | 1.63 | 3992.66 | G300E | 6537890.91 | 51.3 | G300E | 1211645.02 | 9.51
1710 | Story23 | B83 | 32 MPa RC Beam (60 cm x 40 cm) | Beam | 32MPa | Concrete Rectangular | 400 | 600 | 2400 | 6800 | 1.63 | 3992.66 | G300E | 5950927.27 | 46.69 | G300E | 6542845.02 | 51.34
1711 | Story23 | B84 | 32 MPa RC Beam (60 cm x 40 cm) | Beam | 32MPa | Concrete Rectangular | 400 | 600 | 2400 | 6800 | 1.63 | 3992.66 | G300E | 6538509.09 | 51.3 | G300E | 1211645.02 | 9.51
1712 | Story23 | B85 | 32 MPa RC Beam (60 cm x 40 cm) | Beam | 32MPa | Concrete Rectangular | 400 | 600 | 2400 | 6800 | 1.63 | 3992.66 | G300E | 5759600 | 45.19 | G300E | 5019645.02 | 39.39
1713 | Story23 | B86 | 32 MPa RC Beam (60 cm x 40 cm) | Beam | 32MPa | Concrete Rectangular | 400 | 600 | 2400 | 6800 | 1.63 | 3992.66 | G300E | 6388290.91 | 50.12 | G300E | 1211645.02 | 9.51
1714 | Story23 | B87 | 32 MPa RC Beam (60 cm x 40 cm) | Beam | 32MPa | Concrete Rectangular | 400 | 600 | 2400 | 6800 | 1.63 | 3992.66 | G300E | 6387363.64 | 50.12 | G300E | 1211645.02 | 9.51
1715 | Story23 | B88 | 32 MPa RC Beam (60 cm x 40 cm) | Beam | 32MPa | Concrete Rectangular | 400 | 600 | 2400 | 6800 | 1.63 | 3992.66 | G300E | 6079200 | 47.7 | G300E | 6542845.02 | 51.34
1716 | Story23 | B89 | 32 MPa RC Beam (60 cm x 40 cm) | Beam | 32MPa | Concrete Rectangular | 400 | 600 | 2400 | 6800 | 1.63 | 3992.66 | G300E | 6259400 | 49.11 | G300E | 1211645.02 | 9.51
1717 | Story23 | B9 | 32 MPa RC Beam (60 cm x 40 cm) | Beam | 32MPa | Concrete Rectangular | 400 | 600 | 2400 | 6800 | 1.63 | 3992.66 | G300E | 6271763.64 | 49.21 | G300E | 1223920.25 | 9.6
1718 | Story23 | B90 | 32 MPa RC Beam (60 cm x 40 cm) | Beam | 32MPa | Concrete Rectangular | 400 | 600 | 2400 | 6800 | 1.63 | 3992.66 | G300E | 5069252.17 | 39.78 | G300E | 7582891.69 | 59.5
1719 | Story23 | B91 | 32 MPa RC Beam (60 cm x 40 cm) | Beam | 32MPa | Concrete Rectangular | 400 | 600 | 2400 | 6800 | 1.63 | 3992.66 | G300E | 5056109.09 | 39.67 | G300E | 8066045.02 | 63.29
1720 | Story23 | B92 | 32 MPa RC Beam (60 cm x 40 cm) | Beam | 32MPa | Concrete Rectangular | 400 | 600 | 2400 | 6800 | 1.63 | 3992.66 | G300E | 6089709.09 | 47.78 | G300E | 2821391.09 | 22.14
1721 | Story23 | B93 | 32 MPa RC Beam (60 cm x 40 cm) | Beam | 32MPa | Concrete Rectangular | 400 | 600 | 2400 | 6800 | 1.63 | 3992.66 | G300E | 6089709.09 | 47.78 | G300E | 2821391.09 | 22.14
1722 | Story23 | B94 | 32 MPa RC Beam (60 cm x 40 cm) | Beam | 32MPa | Concrete Rectangular | 400 | 600 | 2400 | 6800 | 1.63 | 3992.66 | G300E | 6077963.64 | 47.69 | G300E | 6542845.02 | 51.34
1723 | Story23 | B95 | 32 MPa RC Beam (60 cm x 40 cm) | Beam | 32MPa | Concrete Rectangular | 400 | 600 | 2400 | 6800 | 1.63 | 3992.66 | G300E | 6264963.64 | 49.16 | G300E | 1211645.02 | 9.51
1724 | Story23 | B96 | 32 MPa RC Beam (60 cm x 40 cm) | Beam | 32MPa | Concrete Rectangular | 400 | 600 | 2400 | 6800 | 1.63 | 3992.66 | G300E | 6119072.73 | 48.01 | G300E | 6542845.02 | 51.34
1725 | Story23 | B97 | 32 MPa RC Beam (60 cm x 40 cm) | Beam | 32MPa | Concrete Rectangular | 400 | 600 | 2400 | 6800 | 1.63 | 3992.66 | G300E | 6271454.55 | 49.21 | G300E | 1223914.69 | 9.6
1726 | Story23 | B98 | 32 MPa RC Beam (60 cm x 40 cm) | Beam | 32MPa | Concrete Rectangular | 400 | 600 | 2400 | 6800 | 1.63 | 3992.66 | G300E | 6106400 | 47.91 | G300E | 6542845.02 | 51.34
1727 | Story23 | B99 | 32 MPa RC Beam (60 cm x 40 cm) | Beam | 32MPa | Concrete Rectangular | 400 | 600 | 2400 | 6800 | 1.63 | 3992.66 | G300E | 6269909.09 | 49.2 | G300E | 1223890.58 | 9.6
1728 | Story24 | B1 | 32 MPa RC Beam (60 cm x 40 cm) | Beam | 32MPa | Concrete Rectangular | 400 | 600 | 2400 | 6800 | 1.63 | 3992.66 | G300E | 5050236.36 | 39.63 | G300E | 8066045.02 | 63.29
1729 | Story24 | B10 | 32 MPa RC Beam (60 cm x 40 cm) | Beam | 32MPa | Concrete Rectangular | 400 | 600 | 2400 | 6800 | 1.63 | 3992.66 | G300E | 5724121.74 | 44.91 | G300E | 6705400.17 | 52.61
1730 | Story24 | B100 | 32 MPa RC Beam (60 cm x 40 cm) | Beam | 32MPa | Concrete Rectangular | 400 | 600 | 2400 | 6800 | 1.63 | 3992.66 | G300E | 6123090.91 | 48.04 | G300E | 6542845.02 | 51.34
1731 | Story24 | B101 | 32 MPa RC Beam (60 cm x 40 cm) | Beam | 32MPa | Concrete Rectangular | 400 | 600 | 2400 | 6800 | 1.63 | 3992.66 | G300E | 6380563.64 | 50.06 | G300E | 1211645.02 | 9.51
1732 | Story24 | B102 | 32 MPa RC Beam (60 cm x 40 cm) | Beam | 32MPa | Concrete Rectangular | 400 | 600 | 2400 | 6800 | 1.63 | 3992.66 | G300E | 6067145.45 | 47.61 | G300E | 6542845.02 | 51.34
1733 | Story24 | B103 | 32 MPa RC Beam (60 cm x 40 cm) | Beam | 32MPa | Concrete Rectangular | 400 | 600 | 2400 | 6800 | 1.63 | 3992.66 | G300E | 6148127.27 | 48.24 | G300E | 3877245.02 | 30.42
1734 | Story24 | B104 | 32 MPa RC Beam (60 cm x 40 cm) | Beam | 32MPa | Concrete Rectangular | 400 | 600 | 2400 | 6800 | 1.63 | 3992.66 | G300E | 6148436.36 | 48.24 | G300E | 3963791.09 | 31.1
1735 | Story24 | B105 | 32 MPa RC Beam (60 cm x 40 cm) | Beam | 32MPa | Concrete Rectangular | 400 | 600 | 2400 | 6800 | 1.63 | 3992.66 | G300E | 5057345.45 | 39.68 | G300E | 8066045.02 | 63.29
1736 | Story24 | B106 | 32 MPa RC Beam (60 cm x 40 cm) | Beam | 32MPa | Concrete Rectangular | 400 | 600 | 2400 | 6800 | 1.63 | 3992.66 | G300E | 5050236.36 | 39.63 | G300E | 8066045.02 | 63.29
1737 | Story24 | B107 | 32 MPa RC Beam (60 cm x 40 cm) | Beam | 32MPa | Concrete Rectangular | 400 | 600 | 2400 | 6800 | 1.63 | 3992.66 | G300E | 5719391.3 | 44.88 | G300E | 7665674.89 | 60.15
1738 | Story24 | B108 | 32 MPa RC Beam (60 cm x 40 cm) | Beam | 32MPa | Concrete Rectangular | 400 | 600 | 2400 | 6800 | 1.63 | 3992.66 | G300E | 5495286.96 | 43.12 | G300E | 6705400.17 | 52.61
1739 | Story24 | B109 | 32 MPa RC Beam (60 cm x 40 cm) | Beam | 32MPa | Concrete Rectangular | 400 | 600 | 2400 | 6800 | 1.63 | 3992.66 | G300E | 5025200 | 39.43 | G300E | 9589245.02 | 75.24
1740 | Story24 | B11 | 32 MPa RC Beam (60 cm x 40 cm) | Beam | 32MPa | Concrete Rectangular | 400 | 600 | 2400 | 6800 | 1.63 | 3992.66 | G300E | 6384890.91 | 50.1 | G300E | 1211645.02 | 9.51
1741 | Story24 | B110 | 32 MPa RC Beam (60 cm x 40 cm) | Beam | 32MPa | Concrete Rectangular | 400 | 600 | 2400 | 6800 | 1.63 | 3992.66 | G300E | 5724121.74 | 44.91 | G300E | 6705400.17 | 52.61
1742 | Story24 | B111 | 32 MPa RC Beam (60 cm x 40 cm) | Beam | 32MPa | Concrete Rectangular | 400 | 600 | 2400 | 6800 | 1.63 | 3992.66 | G300E | 5719391.3 | 44.88 | G300E | 7665674.89 | 60.15
1743 | Story24 | B112 | 32 MPa RC Beam (60 cm x 40 cm) | Beam | 32MPa | Concrete Rectangular | 400 | 600 | 2400 | 6800 | 1.63 | 3992.66 | G300E | 5054254.55 | 39.66 | G300E | 8066045.02 | 63.29
1744 | Story24 | B12 | 32 MPa RC Beam (60 cm x 40 cm) | Beam | 32MPa | Concrete Rectangular | 400 | 600 | 2400 | 6800 | 1.63 | 3992.66 | G300E | 5719391.3 | 44.88 | G300E | 7665674.89 | 60.15
1745 | Story24 | B13 | 32 MPa RC Beam (60 cm x 40 cm) | Beam | 32MPa | Concrete Rectangular | 400 | 600 | 2400 | 6800 | 1.63 | 3992.66 | G300E | 6132672.73 | 48.12 | G300E | 3963791.09 | 31.1
1746 | Story24 | B14 | 32 MPa RC Beam (60 cm x 40 cm) | Beam | 32MPa | Concrete Rectangular | 400 | 600 | 2400 | 6800 | 1.63 | 3992.66 | G300E | 5050236.36 | 39.63 | G300E | 8066045.02 | 63.29
1747 | Story24 | B15 | 32 MPa RC Beam (60 cm x 40 cm) | Beam | 32MPa | Concrete Rectangular | 400 | 600 | 2400 | 6800 | 1.63 | 3992.66 | G300E | 5050236.36 | 39.63 | G300E | 8066045.02 | 63.29
1748 | Story24 | B16 | 32 MPa RC Beam (60 cm x 40 cm) | Beam | 32MPa | Concrete Rectangular | 400 | 600 | 2400 | 6800 | 1.63 | 3992.66 | G300E | 5719391.3 | 44.88 | G300E | 7665674.89 | 60.15
1749 | Story24 | B17 | 32 MPa RC Beam (60 cm x 40 cm) | Beam | 32MPa | Concrete Rectangular | 400 | 600 | 2400 | 6800 | 1.63 | 3992.66 | G300E | 6132672.73 | 48.12 | G300E | 3963791.09 | 31.1
1750 | Story24 | B18 | 32 MPa RC Beam (60 cm x 40 cm) | Beam | 32MPa | Concrete Rectangular | 400 | 600 | 2400 | 6800 | 1.63 | 3992.66 | G300E | 6066836.36 | 47.6 | G300E | 6542845.02 | 51.34
1751 | Story24 | B19 | 32 MPa RC Beam (60 cm x 40 cm) | Beam | 32MPa | Concrete Rectangular | 400 | 600 | 2400 | 6800 | 1.63 | 3992.66 | G300E | 6066836.36 | 47.6 | G300E | 6542845.02 | 51.34
1752 | Story24 | B2 | 32 MPa RC Beam (60 cm x 40 cm) | Beam | 32MPa | Concrete Rectangular | 400 | 600 | 2400 | 6800 | 1.63 | 3992.66 | G300E | 5050236.36 | 39.63 | G300E | 8066045.02 | 63.29
1753 | Story24 | B20 | 32 MPa RC Beam (60 cm x 40 cm) | Beam | 32MPa | Concrete Rectangular | 400 | 600 | 2400 | 6800 | 1.63 | 3992.66 | G300E | 6389527.27 | 50.13 | G300E | 1211645.02 | 9.51
1754 | Story24 | B21 | 32 MPa RC Beam (60 cm x 40 cm) | Beam | 32MPa | Concrete Rectangular | 400 | 600 | 2400 | 6800 | 1.63 | 3992.66 | G300E | 6123400 | 48.05 | G300E | 6542845.02 | 51.34
1755 | Story24 | B22 | 32 MPa RC Beam (60 cm x 40 cm) | Beam | 32MPa | Concrete Rectangular | 400 | 600 | 2400 | 6800 | 1.63 | 3992.66 | G300E | 6551181.82 | 51.4 | G300E | 1211645.02 | 9.51
1756 | Story24 | B23 | 32 MPa RC Beam (60 cm x 40 cm) | Beam | 32MPa | Concrete Rectangular | 400 | 600 | 2400 | 6800 | 1.63 | 3992.66 | G300E | 6090945.45 | 47.79 | G300E | 6542845.02 | 51.34
1757 | Story24 | B24 | 32 MPa RC Beam (60 cm x 40 cm) | Beam | 32MPa | Concrete Rectangular | 400 | 600 | 2400 | 6800 | 1.63 | 3992.66 | G300E | 6551490.91 | 51.41 | G300E | 1211645.02 | 9.51
1758 | Story24 | B25 | 32 MPa RC Beam (60 cm x 40 cm) | Beam | 32MPa | Concrete Rectangular | 400 | 600 | 2400 | 6800 | 1.63 | 3992.66 | G300E | 6123400 | 48.05 | G300E | 6542845.02 | 51.34
1759 | Story24 | B26 | 32 MPa RC Beam (60 cm x 40 cm) | Beam | 32MPa | Concrete Rectangular | 400 | 600 | 2400 | 6800 | 1.63 | 3992.66 | G300E | 6389527.27 | 50.13 | G300E | 1211645.02 | 9.51
1760 | Story24 | B27 | 32 MPa RC Beam (60 cm x 40 cm) | Beam | 32MPa | Concrete Rectangular | 400 | 600 | 2400 | 6800 | 1.63 | 3992.66 | G300E | 6067145.45 | 47.61 | G300E | 6542845.02 | 51.34
1761 | Story24 | B28 | 32 MPa RC Beam (60 cm x 40 cm) | Beam | 32MPa | Concrete Rectangular | 400 | 600 | 2400 | 6800 | 1.63 | 3992.66 | G300E | 6067145.45 | 47.61 | G300E | 6542845.02 | 51.34
1762 | Story24 | B29 | 32 MPa RC Beam (60 cm x 40 cm) | Beam | 32MPa | Concrete Rectangular | 400 | 600 | 2400 | 6800 | 1.63 | 3992.66 | G300E | 6132672.73 | 48.12 | G300E | 3963791.09 | 31.1
1763 | Story24 | B3 | 32 MPa RC Beam (60 cm x 40 cm) | Beam | 32MPa | Concrete Rectangular | 400 | 600 | 2400 | 6800 | 1.63 | 3992.66 | G300E | 6132672.73 | 48.12 | G300E | 3963791.09 | 31.1
1764 | Story24 | B30 | 32 MPa RC Beam (60 cm x 40 cm) | Beam | 32MPa | Concrete Rectangular | 400 | 600 | 2400 | 6800 | 1.63 | 3992.66 | G300E | 5719391.3 | 44.88 | G300E | 7665674.89 | 60.15
1765 | Story24 | B31 | 32 MPa RC Beam (60 cm x 40 cm) | Beam | 32MPa | Concrete Rectangular | 400 | 600 | 2400 | 6800 | 1.63 | 3992.66 | G300E | 5493808.7 | 43.11 | G300E | 6705400.17 | 52.61
1766 | Story24 | B32 | 32 MPa RC Beam (60 cm x 40 cm) | Beam | 32MPa | Concrete Rectangular | 400 | 600 | 2400 | 6800 | 1.63 | 3992.66 | G300E | 6384890.91 | 50.1 | G300E | 1211645.02 | 9.51
1767 | Story24 | B33 | 32 MPa RC Beam (60 cm x 40 cm) | Beam | 32MPa | Concrete Rectangular | 400 | 600 | 2400 | 6800 | 1.63 | 3992.66 | G300E | 6123400 | 48.05 | G300E | 6542845.02 | 51.34
1768 | Story24 | B34 | 32 MPa RC Beam (60 cm x 40 cm) | Beam | 32MPa | Concrete Rectangular | 400 | 600 | 2400 | 6800 | 1.63 | 3992.66 | G300E | 6389527.27 | 50.13 | G300E | 1211645.02 | 9.51
1769 | Story24 | B35 | 32 MPa RC Beam (60 cm x 40 cm) | Beam | 32MPa | Concrete Rectangular | 400 | 600 | 2400 | 6800 | 1.63 | 3992.66 | G300E | 5755581.82 | 45.16 | G300E | 5019645.02 | 39.39
1770 | Story24 | B36 | 32 MPa RC Beam (60 cm x 40 cm) | Beam | 32MPa | Concrete Rectangular | 400 | 600 | 2400 | 6800 | 1.63 | 3992.66 | G300E | 5756200 | 45.17 | G300E | 5019645.02 | 39.39
1771 | Story24 | B37 | 32 MPa RC Beam (60 cm x 40 cm) | Beam | 32MPa | Concrete Rectangular | 400 | 600 | 2400 | 7200 | 1.73 | 4227.52 | G300E | 7678643.48 | 60.25 | G300E | 8256844.17 | 64.79
1772 | Story24 | B38 | 32 MPa RC Beam (60 cm x 40 cm) | Beam | 32MPa | Concrete Rectangular | 400 | 600 | 2400 | 6800 | 1.63 | 3992.66 | G300E | 5941963.64 | 46.62 | G300E | 6542845.02 | 51.34
1773 | Story24 | B39 | 32 MPa RC Beam (60 cm x 40 cm) | Beam | 32MPa | Concrete Rectangular | 400 | 600 | 2400 | 7200 | 1.73 | 4227.52 | G300E | 7685217.39 | 60.3 | G300E | 8256844.17 | 64.79
1774 | Story24 | B4 | 32 MPa RC Beam (60 cm x 40 cm) | Beam | 32MPa | Concrete Rectangular | 400 | 600 | 2400 | 6800 | 1.63 | 3992.66 | G300E | 5719391.3 | 44.88 | G300E | 7665674.89 | 60.15
1775 | Story24 | B40 | 32 MPa RC Beam (60 cm x 40 cm) | Beam | 32MPa | Concrete Rectangular | 400 | 600 | 2400 | 6800 | 1.63 | 3992.66 | G300E | 5755272.73 | 45.16 | G300E | 5019645.02 | 39.39
1776 | Story24 | B41 | 32 MPa RC Beam (60 cm x 40 cm) | Beam | 32MPa | Concrete Rectangular | 400 | 600 | 2400 | 6800 | 1.63 | 3992.66 | G300E | 5755272.73 | 45.16 | G300E | 5019645.02 | 39.39
1777 | Story24 | B42 | 32 MPa RC Beam (60 cm x 40 cm) | Beam | 32MPa | Concrete Rectangular | 400 | 600 | 2400 | 6800 | 1.63 | 3992.66 | G300E | 6389527.27 | 50.13 | G300E | 1211645.02 | 9.51
1778 | Story24 | B43 | 32 MPa RC Beam (60 cm x 40 cm) | Beam | 32MPa | Concrete Rectangular | 400 | 600 | 2400 | 6800 | 1.63 | 3992.66 | G300E | 6124018.18 | 48.05 | G300E | 6542845.02 | 51.34
1779 | Story24 | B44 | 32 MPa RC Beam (60 cm x 40 cm) | Beam | 32MPa | Concrete Rectangular | 400 | 600 | 2400 | 6800 | 1.63 | 3992.66 | G300E | 6384890.91 | 50.1 | G300E | 1211645.02 | 9.51
1780 | Story24 | B45 | 32 MPa RC Beam (60 cm x 40 cm) | Beam | 32MPa | Concrete Rectangular | 400 | 600 | 2400 | 6800 | 1.63 | 3992.66 | G300E | 5493513.04 | 43.1 | G300E | 6705400.17 | 52.61
1781 | Story24 | B46 | 32 MPa RC Beam (60 cm x 40 cm) | Beam | 32MPa | Concrete Rectangular | 400 | 600 | 2400 | 6800 | 1.63 | 3992.66 | G300E | 5025200 | 39.43 | G300E | 9589245.02 | 75.24
1782 | Story24 | B47 | 32 MPa RC Beam (60 cm x 40 cm) | Beam | 32MPa | Concrete Rectangular | 400 | 600 | 2400 | 6800 | 1.63 | 3992.66 | G300E | 6372527.27 | 50 | G300E | 1226690.95 | 9.63
1783 | Story24 | B48 | 32 MPa RC Beam (60 cm x 40 cm) | Beam | 32MPa | Concrete Rectangular | 400 | 600 | 2400 | 6800 | 1.63 | 3992.66 | G300E | 6090945.45 | 47.79 | G300E | 6542845.02 | 51.34
1784 | Story24 | B49 | 32 MPa RC Beam (60 cm x 40 cm) | Beam | 32MPa | Concrete Rectangular | 400 | 600 | 2400 | 6800 | 1.63 | 3992.66 | G300E | 6551181.82 | 51.4 | G300E | 1211645.02 | 9.51
1785 | Story24 | B5 | 32 MPa RC Beam (60 cm x 40 cm) | Beam | 32MPa | Concrete Rectangular | 400 | 600 | 2400 | 6800 | 1.63 | 3992.66 | G300E | 6384890.91 | 50.1 | G300E | 1211645.02 | 9.51
1786 | Story24 | B50 | 32 MPa RC Beam (60 cm x 40 cm) | Beam | 32MPa | Concrete Rectangular | 400 | 600 | 2400 | 6800 | 1.63 | 3992.66 | G300E | 5941963.64 | 46.62 | G300E | 6542845.02 | 51.34
1787 | Story24 | B51 | 32 MPa RC Beam (60 cm x 40 cm) | Beam | 32MPa | Concrete Rectangular | 400 | 600 | 2400 | 7200 | 1.73 | 4227.52 | G300E | 7678956.52 | 60.25 | G300E | 8256844.17 | 64.79
1788 | Story24 | B55 | 32 MPa RC Beam (60 cm x 40 cm) | Beam | 32MPa | Concrete Rectangular | 400 | 600 | 2400 | 6800 | 1.63 | 3992.66 | G300E | 7250869.57 | 56.89 | G300E | 7798130.61 | 61.19
1789 | Story24 | B56 | 32 MPa RC Beam (60 cm x 40 cm) | Beam | 32MPa | Concrete Rectangular | 400 | 600 | 2400 | 6800 | 1.63 | 3992.66 | G300E | 5942890.91 | 46.63 | G300E | 6542845.02 | 51.34
1790 | Story24 | B57 | 32 MPa RC Beam (60 cm x 40 cm) | Beam | 32MPa | Concrete Rectangular | 400 | 600 | 2400 | 6800 | 1.63 | 3992.66 | G300E | 6550872.73 | 51.4 | G300E | 1211645.02 | 9.51
1791 | Story24 | B58 | 32 MPa RC Beam (60 cm x 40 cm) | Beam | 32MPa | Concrete Rectangular | 400 | 600 | 2400 | 6800 | 1.63 | 3992.66 | G300E | 6090327.27 | 47.79 | G300E | 6542845.02 | 51.34
1792 | Story24 | B59 | 32 MPa RC Beam (60 cm x 40 cm) | Beam | 32MPa | Concrete Rectangular | 400 | 600 | 2400 | 6800 | 1.63 | 3992.66 | G300E | 6372218.18 | 50 | G300E | 1226676.11 | 9.62
1793 | Story24 | B6 | 32 MPa RC Beam (60 cm x 40 cm) | Beam | 32MPa | Concrete Rectangular | 400 | 600 | 2400 | 6800 | 1.63 | 3992.66 | G300E | 5495286.96 | 43.12 | G300E | 6705400.17 | 52.61
1794 | Story24 | B60 | 32 MPa RC Beam (60 cm x 40 cm) | Beam | 32MPa | Concrete Rectangular | 400 | 600 | 2400 | 6800 | 1.63 | 3992.66 | G300E | 5025200 | 39.43 | G300E | 9589245.02 | 75.24
1795 | Story24 | B61 | 32 MPa RC Beam (60 cm x 40 cm) | Beam | 32MPa | Concrete Rectangular | 400 | 600 | 2400 | 6800 | 1.63 | 3992.66 | G300E | 5722643.48 | 44.9 | G300E | 6705400.17 | 52.61
1796 | Story24 | B62 | 32 MPa RC Beam (60 cm x 40 cm) | Beam | 32MPa | Concrete Rectangular | 400 | 600 | 2400 | 6800 | 1.63 | 3992.66 | G300E | 6372527.27 | 50 | G300E | 1226690.95 | 9.63
1797 | Story24 | B63 | 32 MPa RC Beam (60 cm x 40 cm) | Beam | 32MPa | Concrete Rectangular | 400 | 600 | 2400 | 6800 | 1.63 | 3992.66 | G300E | 6123400 | 48.05 | G300E | 6542845.02 | 51.34
1798 | Story24 | B64 | 32 MPa RC Beam (60 cm x 40 cm) | Beam | 32MPa | Concrete Rectangular | 400 | 600 | 2400 | 6800 | 1.63 | 3992.66 | G300E | 6551181.82 | 51.4 | G300E | 1211645.02 | 9.51
1799 | Story24 | B65 | 32 MPa RC Beam (60 cm x 40 cm) | Beam | 32MPa | Concrete Rectangular | 400 | 600 | 2400 | 6800 | 1.63 | 3992.66 | G300E | 5755581.82 | 45.16 | G300E | 5019645.02 | 39.39
1800 | Story24 | B66 | 32 MPa RC Beam (60 cm x 40 cm) | Beam | 32MPa | Concrete Rectangular | 400 | 600 | 2400 | 7200 | 1.73 | 4227.52 | G300E | 7678956.52 | 60.25 | G300E | 8256844.17 | 64.79
1801 | Story24 | B67 | 32 MPa RC Beam (60 cm x 40 cm) | Beam | 32MPa | Concrete Rectangular | 400 | 600 | 2400 | 6800 | 1.63 | 3992.66 | G300E | 7249686.96 | 56.88 | G300E | 7798130.61 | 61.19
1802 | Story24 | B69 | 32 MPa RC Beam (60 cm x 40 cm) | Beam | 32MPa | Concrete Rectangular | 400 | 600 | 2400 | 6800 | 1.63 | 3992.66 | G300E | 7250278.26 | 56.89 | G300E | 7798130.61 | 61.19
1803 | Story24 | B7 | 32 MPa RC Beam (60 cm x 40 cm) | Beam | 32MPa | Concrete Rectangular | 400 | 600 | 2400 | 6800 | 1.63 | 3992.66 | G300E | 6372527.27 | 50 | G300E | 1226687.24 | 9.63
1804 | Story24 | B70 | 32 MPa RC Beam (60 cm x 40 cm) | Beam | 32MPa | Concrete Rectangular | 400 | 600 | 2400 | 6800 | 1.63 | 3992.66 | G300E | 7248504.35 | 56.87 | G300E | 7798130.61 | 61.19
1805 | Story24 | B71 | 32 MPa RC Beam (60 cm x 40 cm) | Beam | 32MPa | Concrete Rectangular | 400 | 600 | 2400 | 6800 | 1.63 | 3992.66 | G300E | 5759600 | 45.19 | G300E | 5106191.09 | 40.07
1806 | Story24 | B72 | 32 MPa RC Beam (60 cm x 40 cm) | Beam | 32MPa | Concrete Rectangular | 400 | 600 | 2400 | 6800 | 1.63 | 3992.66 | G300E | 6551490.91 | 51.41 | G300E | 1211645.02 | 9.51
1807 | Story24 | B73 | 32 MPa RC Beam (60 cm x 40 cm) | Beam | 32MPa | Concrete Rectangular | 400 | 600 | 2400 | 6800 | 1.63 | 3992.66 | G300E | 6123090.91 | 48.04 | G300E | 6542845.02 | 51.34
1808 | Story24 | B74 | 32 MPa RC Beam (60 cm x 40 cm) | Beam | 32MPa | Concrete Rectangular | 400 | 600 | 2400 | 6800 | 1.63 | 3992.66 | G300E | 6369745.45 | 49.98 | G300E | 1226629.75 | 9.62
1809 | Story24 | B75 | 32 MPa RC Beam (60 cm x 40 cm) | Beam | 32MPa | Concrete Rectangular | 400 | 600 | 2400 | 6800 | 1.63 | 3992.66 | G300E | 5722643.48 | 44.9 | G300E | 6705400.17 | 52.61
1810 | Story24 | B76 | 32 MPa RC Beam (60 cm x 40 cm) | Beam | 32MPa | Concrete Rectangular | 400 | 600 | 2400 | 6800 | 1.63 | 3992.66 | G300E | 5719391.3 | 44.88 | G300E | 7665674.89 | 60.15
1811 | Story24 | B77 | 32 MPa RC Beam (60 cm x 40 cm) | Beam | 32MPa | Concrete Rectangular | 400 | 600 | 2400 | 6800 | 1.63 | 3992.66 | G300E | 6385200 | 50.1 | G300E | 1211645.02 | 9.51
1812 | Story24 | B78 | 32 MPa RC Beam (60 cm x 40 cm) | Beam | 32MPa | Concrete Rectangular | 400 | 600 | 2400 | 6800 | 1.63 | 3992.66 | G300E | 6066836.36 | 47.6 | G300E | 6542845.02 | 51.34
1813 | Story24 | B79 | 32 MPa RC Beam (60 cm x 40 cm) | Beam | 32MPa | Concrete Rectangular | 400 | 600 | 2400 | 6800 | 1.63 | 3992.66 | G300E | 6389527.27 | 50.13 | G300E | 1211645.02 | 9.51
1814 | Story24 | B8 | 32 MPa RC Beam (60 cm x 40 cm) | Beam | 32MPa | Concrete Rectangular | 400 | 600 | 2400 | 6800 | 1.63 | 3992.66 | G300E | 5025200 | 39.43 | G300E | 9589245.02 | 75.24
1815 | Story24 | B80 | 32 MPa RC Beam (60 cm x 40 cm) | Beam | 32MPa | Concrete Rectangular | 400 | 600 | 2400 | 6800 | 1.63 | 3992.66 | G300E | 6389527.27 | 50.13 | G300E | 1211645.02 | 9.51
1816 | Story24 | B81 | 32 MPa RC Beam (60 cm x 40 cm) | Beam | 32MPa | Concrete Rectangular | 400 | 600 | 2400 | 6800 | 1.63 | 3992.66 | G300E | 5755890.91 | 45.16 | G300E | 5019645.02 | 39.39
1817 | Story24 | B82 | 32 MPa RC Beam (60 cm x 40 cm) | Beam | 32MPa | Concrete Rectangular | 400 | 600 | 2400 | 6800 | 1.63 | 3992.66 | G300E | 6551181.82 | 51.4 | G300E | 1211645.02 | 9.51
1818 | Story24 | B83 | 32 MPa RC Beam (60 cm x 40 cm) | Beam | 32MPa | Concrete Rectangular | 400 | 600 | 2400 | 6800 | 1.63 | 3992.66 | G300E | 5941963.64 | 46.62 | G300E | 6542845.02 | 51.34
1819 | Story24 | B84 | 32 MPa RC Beam (60 cm x 40 cm) | Beam | 32MPa | Concrete Rectangular | 400 | 600 | 2400 | 6800 | 1.63 | 3992.66 | G300E | 6551800 | 51.41 | G300E | 1211645.02 | 9.51
1820 | Story24 | B85 | 32 MPa RC Beam (60 cm x 40 cm) | Beam | 32MPa | Concrete Rectangular | 400 | 600 | 2400 | 6800 | 1.63 | 3992.66 | G300E | 5759909.09 | 45.19 | G300E | 5106191.09 | 40.07
1821 | Story24 | B86 | 32 MPa RC Beam (60 cm x 40 cm) | Beam | 32MPa | Concrete Rectangular | 400 | 600 | 2400 | 6800 | 1.63 | 3992.66 | G300E | 6394781.82 | 50.18 | G300E | 1211645.02 | 9.51
1822 | Story24 | B87 | 32 MPa RC Beam (60 cm x 40 cm) | Beam | 32MPa | Concrete Rectangular | 400 | 600 | 2400 | 6800 | 1.63 | 3992.66 | G300E | 6394781.82 | 50.18 | G300E | 1211645.02 | 9.51
1823 | Story24 | B88 | 32 MPa RC Beam (60 cm x 40 cm) | Beam | 32MPa | Concrete Rectangular | 400 | 600 | 2400 | 6800 | 1.63 | 3992.66 | G300E | 6068072.73 | 47.61 | G300E | 6542845.02 | 51.34
1824 | Story24 | B89 | 32 MPa RC Beam (60 cm x 40 cm) | Beam | 32MPa | Concrete Rectangular | 400 | 600 | 2400 | 6800 | 1.63 | 3992.66 | G300E | 6380563.64 | 50.06 | G300E | 1211645.02 | 9.51
1825 | Story24 | B9 | 32 MPa RC Beam (60 cm x 40 cm) | Beam | 32MPa | Concrete Rectangular | 400 | 600 | 2400 | 6800 | 1.63 | 3992.66 | G300E | 6372527.27 | 50 | G300E | 1226687.24 | 9.63
1826 | Story24 | B90 | 32 MPa RC Beam (60 cm x 40 cm) | Beam | 32MPa | Concrete Rectangular | 400 | 600 | 2400 | 6800 | 1.63 | 3992.66 | G300E | 5719391.3 | 44.88 | G300E | 7665674.89 | 60.15
1827 | Story24 | B91 | 32 MPa RC Beam (60 cm x 40 cm) | Beam | 32MPa | Concrete Rectangular | 400 | 600 | 2400 | 6800 | 1.63 | 3992.66 | G300E | 5050236.36 | 39.63 | G300E | 8066045.02 | 63.29
1828 | Story24 | B92 | 32 MPa RC Beam (60 cm x 40 cm) | Beam | 32MPa | Concrete Rectangular | 400 | 600 | 2400 | 6800 | 1.63 | 3992.66 | G300E | 6132672.73 | 48.12 | G300E | 3963791.09 | 31.1
1829 | Story24 | B93 | 32 MPa RC Beam (60 cm x 40 cm) | Beam | 32MPa | Concrete Rectangular | 400 | 600 | 2400 | 6800 | 1.63 | 3992.66 | G300E | 6132672.73 | 48.12 | G300E | 3963791.09 | 31.1
1830 | Story24 | B94 | 32 MPa RC Beam (60 cm x 40 cm) | Beam | 32MPa | Concrete Rectangular | 400 | 600 | 2400 | 6800 | 1.63 | 3992.66 | G300E | 6067145.45 | 47.61 | G300E | 6542845.02 | 51.34
1831 | Story24 | B95 | 32 MPa RC Beam (60 cm x 40 cm) | Beam | 32MPa | Concrete Rectangular | 400 | 600 | 2400 | 6800 | 1.63 | 3992.66 | G300E | 6384890.91 | 50.1 | G300E | 1211645.02 | 9.51
1832 | Story24 | B96 | 32 MPa RC Beam (60 cm x 40 cm) | Beam | 32MPa | Concrete Rectangular | 400 | 600 | 2400 | 6800 | 1.63 | 3992.66 | G300E | 6124018.18 | 48.05 | G300E | 6542845.02 | 51.34
1833 | Story24 | B97 | 32 MPa RC Beam (60 cm x 40 cm) | Beam | 32MPa | Concrete Rectangular | 400 | 600 | 2400 | 6800 | 1.63 | 3992.66 | G300E | 6371909.09 | 50 | G300E | 1226676.11 | 9.62
1834 | Story24 | B98 | 32 MPa RC Beam (60 cm x 40 cm) | Beam | 32MPa | Concrete Rectangular | 400 | 600 | 2400 | 6800 | 1.63 | 3992.66 | G300E | 6090327.27 | 47.79 | G300E | 6542845.02 | 51.34
1835 | Story24 | B99 | 32 MPa RC Beam (60 cm x 40 cm) | Beam | 32MPa | Concrete Rectangular | 400 | 600 | 2400 | 6800 | 1.63 | 3992.66 | G300E | 6369436.36 | 49.98 | G300E | 1226622.33 | 9.62
1836 | Story25 | B1 | 32 MPa RC Beam (60 cm x 40 cm) | Beam | 32MPa | Concrete Rectangular | 400 | 600 | 2400 | 6812.5 | 1.64 | 4000 | G300E | 5009853.26 | 39.31 | G300E | 6833833.2 | 53.62
1837 | Story25 | B10 | 32 MPa RC Beam (60 cm x 40 cm) | Beam | 32MPa | Concrete Rectangular | 400 | 600 | 2400 | 6812.5 | 1.64 | 4000 | G300E | 5487616.85 | 43.06 | G300E | 8177378.45 | 64.16
1838 | Story25 | B100 | 32 MPa RC Beam (60 cm x 40 cm) | Beam | 32MPa | Concrete Rectangular | 400 | 600 | 2400 | 6812.5 | 1.64 | 4000 | G300E | 6096568.18 | 47.84 | G300E | 6554872.31 | 51.43
1839 | Story25 | B101 | 32 MPa RC Beam (60 cm x 40 cm) | Beam | 32MPa | Concrete Rectangular | 400 | 600 | 2400 | 6812.5 | 1.64 | 4000 | G300E | 6438122.16 | 50.52 | G300E | 1224217.4 | 9.61
1840 | Story25 | B102 | 32 MPa RC Beam (60 cm x 40 cm) | Beam | 32MPa | Concrete Rectangular | 400 | 600 | 2400 | 6812.5 | 1.64 | 4000 | G300E | 6219193.18 | 48.8 | G300E | 6554872.31 | 51.43
1841 | Story25 | B103 | 32 MPa RC Beam (60 cm x 40 cm) | Beam | 32MPa | Concrete Rectangular | 400 | 600 | 2400 | 6812.5 | 1.64 | 4000 | G300E | 6231579.55 | 48.9 | G300E | 6554872.31 | 51.43
1842 | Story25 | B104 | 32 MPa RC Beam (60 cm x 40 cm) | Beam | 32MPa | Concrete Rectangular | 400 | 600 | 2400 | 6812.5 | 1.64 | 4000 | G300E | 6232818.18 | 48.91 | G300E | 6554872.31 | 51.43
1843 | Story25 | B105 | 32 MPa RC Beam (60 cm x 40 cm) | Beam | 32MPa | Concrete Rectangular | 400 | 600 | 2400 | 6812.5 | 1.64 | 4000 | G300E | 5187866.85 | 40.71 | G300E | 6833833.2 | 53.62
1844 | Story25 | B106 | 32 MPa RC Beam (60 cm x 40 cm) | Beam | 32MPa | Concrete Rectangular | 400 | 600 | 2400 | 6812.5 | 1.64 | 4000 | G300E | 5009853.26 | 39.31 | G300E | 6833833.2 | 53.62
1845 | Story25 | B107 | 32 MPa RC Beam (60 cm x 40 cm) | Beam | 32MPa | Concrete Rectangular | 400 | 600 | 2400 | 6812.5 | 1.64 | 4000 | G300E | 5456502.84 | 42.81 | G300E | 9225372.31 | 72.39
1846 | Story25 | B108 | 32 MPa RC Beam (60 cm x 40 cm) | Beam | 32MPa | Concrete Rectangular | 400 | 600 | 2400 | 6812.5 | 1.64 | 4000 | G300E | 5666222.83 | 44.46 | G300E | 8177378.45 | 64.16
1847 | Story25 | B109 | 32 MPa RC Beam (60 cm x 40 cm) | Beam | 32MPa | Concrete Rectangular | 400 | 600 | 2400 | 6812.5 | 1.64 | 4000 | G300E | 5440090.91 | 42.68 | G300E | 9606872.31 | 75.38
1848 | Story25 | B11 | 32 MPa RC Beam (60 cm x 40 cm) | Beam | 32MPa | Concrete Rectangular | 400 | 600 | 2400 | 6812.5 | 1.64 | 4000 | G300E | 6443696.02 | 50.56 | G300E | 1224297.29 | 9.61
1849 | Story25 | B110 | 32 MPa RC Beam (60 cm x 40 cm) | Beam | 32MPa | Concrete Rectangular | 400 | 600 | 2400 | 6812.5 | 1.64 | 4000 | G300E | 5487320.65 | 43.06 | G300E | 8177378.45 | 64.16
1850 | Story25 | B111 | 32 MPa RC Beam (60 cm x 40 cm) | Beam | 32MPa | Concrete Rectangular | 400 | 600 | 2400 | 6812.5 | 1.64 | 4000 | G300E | 5455883.52 | 42.81 | G300E | 9225372.31 | 72.39
1851 | Story25 | B112 | 32 MPa RC Beam (60 cm x 40 cm) | Beam | 32MPa | Concrete Rectangular | 400 | 600 | 2400 | 6812.5 | 1.64 | 4000 | G300E | 5010741.85 | 39.32 | G300E | 6833833.2 | 53.62
1852 | Story25 | B12 | 32 MPa RC Beam (60 cm x 40 cm) | Beam | 32MPa | Concrete Rectangular | 400 | 600 | 2400 | 6812.5 | 1.64 | 4000 | G300E | 5456502.84 | 42.81 | G300E | 9225372.31 | 72.39
1853 | Story25 | B13 | 32 MPa RC Beam (60 cm x 40 cm) | Beam | 32MPa | Concrete Rectangular | 400 | 600 | 2400 | 6812.5 | 1.64 | 4000 | G300E | 6220122.16 | 48.81 | G300E | 6554872.31 | 51.43
1854 | Story25 | B14 | 32 MPa RC Beam (60 cm x 40 cm) | Beam | 32MPa | Concrete Rectangular | 400 | 600 | 2400 | 6812.5 | 1.64 | 4000 | G300E | 5009853.26 | 39.31 | G300E | 6833833.2 | 53.62
1855 | Story25 | B15 | 32 MPa RC Beam (60 cm x 40 cm) | Beam | 32MPa | Concrete Rectangular | 400 | 600 | 2400 | 6812.5 | 1.64 | 4000 | G300E | 5009853.26 | 39.31 | G300E | 6833833.2 | 53.62
1856 | Story25 | B16 | 32 MPa RC Beam (60 cm x 40 cm) | Beam | 32MPa | Concrete Rectangular | 400 | 600 | 2400 | 6812.5 | 1.64 | 4000 | G300E | 5456502.84 | 42.81 | G300E | 9225372.31 | 72.39
1857 | Story25 | B17 | 32 MPa RC Beam (60 cm x 40 cm) | Beam | 32MPa | Concrete Rectangular | 400 | 600 | 2400 | 6812.5 | 1.64 | 4000 | G300E | 6220122.16 | 48.81 | G300E | 6554872.31 | 51.43
1858 | Story25 | B18 | 32 MPa RC Beam (60 cm x 40 cm) | Beam | 32MPa | Concrete Rectangular | 400 | 600 | 2400 | 6812.5 | 1.64 | 4000 | G300E | 6221051.14 | 48.81 | G300E | 6554872.31 | 51.43
1859 | Story25 | B19 | 32 MPa RC Beam (60 cm x 40 cm) | Beam | 32MPa | Concrete Rectangular | 400 | 600 | 2400 | 6812.5 | 1.64 | 4000 | G300E | 6221051.14 | 48.81 | G300E | 6554872.31 | 51.43
1860 | Story25 | B2 | 32 MPa RC Beam (60 cm x 40 cm) | Beam | 32MPa | Concrete Rectangular | 400 | 600 | 2400 | 6812.5 | 1.64 | 4000 | G300E | 5009853.26 | 39.31 | G300E | 6833833.2 | 53.62
1861 | Story25 | B20 | 32 MPa RC Beam (60 cm x 40 cm) | Beam | 32MPa | Concrete Rectangular | 400 | 600 | 2400 | 6812.5 | 1.64 | 4000 | G300E | 6425116.48 | 50.41 | G300E | 1213872.31 | 9.52
1862 | Story25 | B21 | 32 MPa RC Beam (60 cm x 40 cm) | Beam | 32MPa | Concrete Rectangular | 400 | 600 | 2400 | 6812.5 | 1.64 | 4000 | G300E | 6096877.84 | 47.84 | G300E | 6554872.31 | 51.43
1863 | Story25 | B22 | 32 MPa RC Beam (60 cm x 40 cm) | Beam | 32MPa | Concrete Rectangular | 400 | 600 | 2400 | 6812.5 | 1.64 | 4000 | G300E | 6613079.55 | 51.89 | G300E | 1213872.31 | 9.52
1864 | Story25 | B23 | 32 MPa RC Beam (60 cm x 40 cm) | Beam | 32MPa | Concrete Rectangular | 400 | 600 | 2400 | 6812.5 | 1.64 | 4000 | G300E | 6117005.68 | 48 | G300E | 6554872.31 | 51.43
1865 | Story25 | B24 | 32 MPa RC Beam (60 cm x 40 cm) | Beam | 32MPa | Concrete Rectangular | 400 | 600 | 2400 | 6812.5 | 1.64 | 4000 | G300E | 6613079.55 | 51.89 | G300E | 1213872.31 | 9.52
1866 | Story25 | B25 | 32 MPa RC Beam (60 cm x 40 cm) | Beam | 32MPa | Concrete Rectangular | 400 | 600 | 2400 | 6812.5 | 1.64 | 4000 | G300E | 6096877.84 | 47.84 | G300E | 6554872.31 | 51.43
1867 | Story25 | B26 | 32 MPa RC Beam (60 cm x 40 cm) | Beam | 32MPa | Concrete Rectangular | 400 | 600 | 2400 | 6812.5 | 1.64 | 4000 | G300E | 6425116.48 | 50.41 | G300E | 1213872.31 | 9.52
1868 | Story25 | B27 | 32 MPa RC Beam (60 cm x 40 cm) | Beam | 32MPa | Concrete Rectangular | 400 | 600 | 2400 | 6812.5 | 1.64 | 4000 | G300E | 6221051.14 | 48.81 | G300E | 6554872.31 | 51.43
1869 | Story25 | B28 | 32 MPa RC Beam (60 cm x 40 cm) | Beam | 32MPa | Concrete Rectangular | 400 | 600 | 2400 | 6812.5 | 1.64 | 4000 | G300E | 6221051.14 | 48.81 | G300E | 6554872.31 | 51.43
1870 | Story25 | B29 | 32 MPa RC Beam (60 cm x 40 cm) | Beam | 32MPa | Concrete Rectangular | 400 | 600 | 2400 | 6812.5 | 1.64 | 4000 | G300E | 6220122.16 | 48.81 | G300E | 6554872.31 | 51.43
1871 | Story25 | B3 | 32 MPa RC Beam (60 cm x 40 cm) | Beam | 32MPa | Concrete Rectangular | 400 | 600 | 2400 | 6812.5 | 1.64 | 4000 | G300E | 6220122.16 | 48.81 | G300E | 6554872.31 | 51.43
1872 | Story25 | B30 | 32 MPa RC Beam (60 cm x 40 cm) | Beam | 32MPa | Concrete Rectangular | 400 | 600 | 2400 | 6812.5 | 1.64 | 4000 | G300E | 5456502.84 | 42.81 | G300E | 9225372.31 | 72.39
1873 | Story25 | B31 | 32 MPa RC Beam (60 cm x 40 cm) | Beam | 32MPa | Concrete Rectangular | 400 | 600 | 2400 | 6812.5 | 1.64 | 4000 | G300E | 5666222.83 | 44.46 | G300E | 8177378.45 | 64.16
1874 | Story25 | B32 | 32 MPa RC Beam (60 cm x 40 cm) | Beam | 32MPa | Concrete Rectangular | 400 | 600 | 2400 | 6812.5 | 1.64 | 4000 | G300E | 6443696.02 | 50.56 | G300E | 1224297.29 | 9.61
1875 | Story25 | B33 | 32 MPa RC Beam (60 cm x 40 cm) | Beam | 32MPa | Concrete Rectangular | 400 | 600 | 2400 | 6812.5 | 1.64 | 4000 | G300E | 6096877.84 | 47.84 | G300E | 6554872.31 | 51.43
1876 | Story25 | B34 | 32 MPa RC Beam (60 cm x 40 cm) | Beam | 32MPa | Concrete Rectangular | 400 | 600 | 2400 | 6812.5 | 1.64 | 4000 | G300E | 6425116.48 | 50.41 | G300E | 1213872.31 | 9.52
1877 | Story25 | B35 | 32 MPa RC Beam (60 cm x 40 cm) | Beam | 32MPa | Concrete Rectangular | 400 | 600 | 2400 | 6812.5 | 1.64 | 4000 | G300E | 5787838.07 | 45.41 | G300E | 5028872.31 | 39.46
1878 | Story25 | B36 | 32 MPa RC Beam (60 cm x 40 cm) | Beam | 32MPa | Concrete Rectangular | 400 | 600 | 2400 | 6812.5 | 1.64 | 4000 | G300E | 5787528.41 | 45.41 | G300E | 5028872.31 | 39.46
1879 | Story25 | B37 | 32 MPa RC Beam (60 cm x 40 cm) | Beam | 32MPa | Concrete Rectangular | 400 | 600 | 2400 | 7200 | 1.73 | 4227.52 | G300E | 7789773.91 | 61.12 | G300E | 8642513.74 | 67.81
1880 | Story25 | B38 | 32 MPa RC Beam (60 cm x 40 cm) | Beam | 32MPa | Concrete Rectangular | 400 | 600 | 2400 | 6812.5 | 1.64 | 4000 | G300E | 5960627.84 | 46.77 | G300E | 6554872.31 | 51.43
1881 | Story25 | B39 | 32 MPa RC Beam (60 cm x 40 cm) | Beam | 32MPa | Concrete Rectangular | 400 | 600 | 2400 | 7200 | 1.73 | 4227.52 | G300E | 7798226.09 | 61.19 | G300E | 8642513.74 | 67.81
1882 | Story25 | B4 | 32 MPa RC Beam (60 cm x 40 cm) | Beam | 32MPa | Concrete Rectangular | 400 | 600 | 2400 | 6812.5 | 1.64 | 4000 | G300E | 5456502.84 | 42.81 | G300E | 9225372.31 | 72.39
1883 | Story25 | B40 | 32 MPa RC Beam (60 cm x 40 cm) | Beam | 32MPa | Concrete Rectangular | 400 | 600 | 2400 | 6812.5 | 1.64 | 4000 | G300E | 5787218.75 | 45.41 | G300E | 5028872.31 | 39.46
1884 | Story25 | B41 | 32 MPa RC Beam (60 cm x 40 cm) | Beam | 32MPa | Concrete Rectangular | 400 | 600 | 2400 | 6812.5 | 1.64 | 4000 | G300E | 5787528.41 | 45.41 | G300E | 5028872.31 | 39.46
1885 | Story25 | B42 | 32 MPa RC Beam (60 cm x 40 cm) | Beam | 32MPa | Concrete Rectangular | 400 | 600 | 2400 | 6812.5 | 1.64 | 4000 | G300E | 6425116.48 | 50.41 | G300E | 1213872.31 | 9.52
1886 | Story25 | B43 | 32 MPa RC Beam (60 cm x 40 cm) | Beam | 32MPa | Concrete Rectangular | 400 | 600 | 2400 | 6812.5 | 1.64 | 4000 | G300E | 6096877.84 | 47.84 | G300E | 6554872.31 | 51.43
1887 | Story25 | B44 | 32 MPa RC Beam (60 cm x 40 cm) | Beam | 32MPa | Concrete Rectangular | 400 | 600 | 2400 | 6812.5 | 1.64 | 4000 | G300E | 6443696.02 | 50.56 | G300E | 1224299.15 | 9.61
1888 | Story25 | B45 | 32 MPa RC Beam (60 cm x 40 cm) | Beam | 32MPa | Concrete Rectangular | 400 | 600 | 2400 | 6812.5 | 1.64 | 4000 | G300E | 5666222.83 | 44.46 | G300E | 8177378.45 | 64.16
1889 | Story25 | B46 | 32 MPa RC Beam (60 cm x 40 cm) | Beam | 32MPa | Concrete Rectangular | 400 | 600 | 2400 | 6812.5 | 1.64 | 4000 | G300E | 5440090.91 | 42.68 | G300E | 9606872.31 | 75.38
1890 | Story25 | B47 | 32 MPa RC Beam (60 cm x 40 cm) | Beam | 32MPa | Concrete Rectangular | 400 | 600 | 2400 | 6812.5 | 1.64 | 4000 | G300E | 6562295.45 | 51.49 | G300E | 2358372.31 | 18.5
1891 | Story25 | B48 | 32 MPa RC Beam (60 cm x 40 cm) | Beam | 32MPa | Concrete Rectangular | 400 | 600 | 2400 | 6812.5 | 1.64 | 4000 | G300E | 6117005.68 | 48 | G300E | 6554872.31 | 51.43
1892 | Story25 | B49 | 32 MPa RC Beam (60 cm x 40 cm) | Beam | 32MPa | Concrete Rectangular | 400 | 600 | 2400 | 6812.5 | 1.64 | 4000 | G300E | 6613079.55 | 51.89 | G300E | 1213872.31 | 9.52
1893 | Story25 | B5 | 32 MPa RC Beam (60 cm x 40 cm) | Beam | 32MPa | Concrete Rectangular | 400 | 600 | 2400 | 6812.5 | 1.64 | 4000 | G300E | 6443696.02 | 50.56 | G300E | 1224297.29 | 9.61
1894 | Story25 | B50 | 32 MPa RC Beam (60 cm x 40 cm) | Beam | 32MPa | Concrete Rectangular | 400 | 600 | 2400 | 6812.5 | 1.64 | 4000 | G300E | 5960937.5 | 46.77 | G300E | 6554872.31 | 51.43
1895 | Story25 | B51 | 32 MPa RC Beam (60 cm x 40 cm) | Beam | 32MPa | Concrete Rectangular | 400 | 600 | 2400 | 7200 | 1.73 | 4227.52 | G300E | 7791026.09 | 61.13 | G300E | 8642513.74 | 67.81
1896 | Story25 | B55 | 32 MPa RC Beam (60 cm x 40 cm) | Beam | 32MPa | Concrete Rectangular | 400 | 600 | 2400 | 6812.5 | 1.64 | 4000 | G300E | 7370532.61 | 57.83 | G300E | 7812465.41 | 61.3
1897 | Story25 | B56 | 32 MPa RC Beam (60 cm x 40 cm) | Beam | 32MPa | Concrete Rectangular | 400 | 600 | 2400 | 6812.5 | 1.64 | 4000 | G300E | 5960318.18 | 46.77 | G300E | 6554872.31 | 51.43
1898 | Story25 | B57 | 32 MPa RC Beam (60 cm x 40 cm) | Beam | 32MPa | Concrete Rectangular | 400 | 600 | 2400 | 6812.5 | 1.64 | 4000 | G300E | 6612460.23 | 51.88 | G300E | 1213872.31 | 9.52
1899 | Story25 | B58 | 32 MPa RC Beam (60 cm x 40 cm) | Beam | 32MPa | Concrete Rectangular | 400 | 600 | 2400 | 6812.5 | 1.64 | 4000 | G300E | 6117315.34 | 48 | G300E | 6554872.31 | 51.43
1900 | Story25 | B59 | 32 MPa RC Beam (60 cm x 40 cm) | Beam | 32MPa | Concrete Rectangular | 400 | 600 | 2400 | 6812.5 | 1.64 | 4000 | G300E | 6561676.14 | 51.49 | G300E | 2358372.31 | 18.5
1901 | Story25 | B6 | 32 MPa RC Beam (60 cm x 40 cm) | Beam | 32MPa | Concrete Rectangular | 400 | 600 | 2400 | 6812.5 | 1.64 | 4000 | G300E | 5666222.83 | 44.46 | G300E | 8177378.45 | 64.16
1902 | Story25 | B60 | 32 MPa RC Beam (60 cm x 40 cm) | Beam | 32MPa | Concrete Rectangular | 400 | 600 | 2400 | 6812.5 | 1.64 | 4000 | G300E | 5440090.91 | 42.68 | G300E | 9606872.31 | 75.38
1903 | Story25 | B61 | 32 MPa RC Beam (60 cm x 40 cm) | Beam | 32MPa | Concrete Rectangular | 400 | 600 | 2400 | 6812.5 | 1.64 | 4000 | G300E | 5487616.85 | 43.06 | G300E | 8177378.45 | 64.16
1904 | Story25 | B62 | 32 MPa RC Beam (60 cm x 40 cm) | Beam | 32MPa | Concrete Rectangular | 400 | 600 | 2400 | 6812.5 | 1.64 | 4000 | G300E | 6562295.45 | 51.49 | G300E | 2358372.31 | 18.5
1905 | Story25 | B63 | 32 MPa RC Beam (60 cm x 40 cm) | Beam | 32MPa | Concrete Rectangular | 400 | 600 | 2400 | 6812.5 | 1.64 | 4000 | G300E | 6096877.84 | 47.84 | G300E | 6554872.31 | 51.43
1906 | Story25 | B64 | 32 MPa RC Beam (60 cm x 40 cm) | Beam | 32MPa | Concrete Rectangular | 400 | 600 | 2400 | 6812.5 | 1.64 | 4000 | G300E | 6613079.55 | 51.89 | G300E | 1213872.31 | 9.52
1907 | Story25 | B65 | 32 MPa RC Beam (60 cm x 40 cm) | Beam | 32MPa | Concrete Rectangular | 400 | 600 | 2400 | 6812.5 | 1.64 | 4000 | G300E | 5787528.41 | 45.41 | G300E | 5028872.31 | 39.46
1908 | Story25 | B66 | 32 MPa RC Beam (60 cm x 40 cm) | Beam | 32MPa | Concrete Rectangular | 400 | 600 | 2400 | 7200 | 1.73 | 4227.52 | G300E | 7791026.09 | 61.13 | G300E | 8642513.74 | 67.81
1909 | Story25 | B67 | 32 MPa RC Beam (60 cm x 40 cm) | Beam | 32MPa | Concrete Rectangular | 400 | 600 | 2400 | 6812.5 | 1.64 | 4000 | G300E | 7368755.43 | 57.82 | G300E | 8177378.45 | 64.16
1910 | Story25 | B69 | 32 MPa RC Beam (60 cm x 40 cm) | Beam | 32MPa | Concrete Rectangular | 400 | 600 | 2400 | 6812.5 | 1.64 | 4000 | G300E | 7370532.61 | 57.83 | G300E | 7812465.41 | 61.3
1911 | Story25 | B7 | 32 MPa RC Beam (60 cm x 40 cm) | Beam | 32MPa | Concrete Rectangular | 400 | 600 | 2400 | 6812.5 | 1.64 | 4000 | G300E | 6561985.8 | 51.49 | G300E | 2358372.31 | 18.5
1912 | Story25 | B70 | 32 MPa RC Beam (60 cm x 40 cm) | Beam | 32MPa | Concrete Rectangular | 400 | 600 | 2400 | 6812.5 | 1.64 | 4000 | G300E | 7367274.46 | 57.81 | G300E | 7812465.41 | 61.3
1913 | Story25 | B71 | 32 MPa RC Beam (60 cm x 40 cm) | Beam | 32MPa | Concrete Rectangular | 400 | 600 | 2400 | 6812.5 | 1.64 | 4000 | G300E | 5791553.98 | 45.44 | G300E | 5115577.47 | 40.14
1914 | Story25 | B72 | 32 MPa RC Beam (60 cm x 40 cm) | Beam | 32MPa | Concrete Rectangular | 400 | 600 | 2400 | 6812.5 | 1.64 | 4000 | G300E | 6612769.89 | 51.89 | G300E | 1213872.31 | 9.52
1915 | Story25 | B73 | 32 MPa RC Beam (60 cm x 40 cm) | Beam | 32MPa | Concrete Rectangular | 400 | 600 | 2400 | 6812.5 | 1.64 | 4000 | G300E | 6096258.52 | 47.83 | G300E | 6554872.31 | 51.43
1916 | Story25 | B74 | 32 MPa RC Beam (60 cm x 40 cm) | Beam | 32MPa | Concrete Rectangular | 400 | 600 | 2400 | 6812.5 | 1.64 | 4000 | G300E | 6559818.18 | 51.47 | G300E | 2358372.31 | 18.5
1917 | Story25 | B75 | 32 MPa RC Beam (60 cm x 40 cm) | Beam | 32MPa | Concrete Rectangular | 400 | 600 | 2400 | 6812.5 | 1.64 | 4000 | G300E | 5487616.85 | 43.06 | G300E | 8177378.45 | 64.16
1918 | Story25 | B76 | 32 MPa RC Beam (60 cm x 40 cm) | Beam | 32MPa | Concrete Rectangular | 400 | 600 | 2400 | 6812.5 | 1.64 | 4000 | G300E | 5456502.84 | 42.81 | G300E | 9225372.31 | 72.39
1919 | Story25 | B77 | 32 MPa RC Beam (60 cm x 40 cm) | Beam | 32MPa | Concrete Rectangular | 400 | 600 | 2400 | 6812.5 | 1.64 | 4000 | G300E | 6443696.02 | 50.56 | G300E | 1224299.15 | 9.61
1920 | Story25 | B78 | 32 MPa RC Beam (60 cm x 40 cm) | Beam | 32MPa | Concrete Rectangular | 400 | 600 | 2400 | 6812.5 | 1.64 | 4000 | G300E | 6221051.14 | 48.81 | G300E | 6554872.31 | 51.43
1921 | Story25 | B79 | 32 MPa RC Beam (60 cm x 40 cm) | Beam | 32MPa | Concrete Rectangular | 400 | 600 | 2400 | 6812.5 | 1.64 | 4000 | G300E | 6425116.48 | 50.41 | G300E | 1213872.31 | 9.52
1922 | Story25 | B8 | 32 MPa RC Beam (60 cm x 40 cm) | Beam | 32MPa | Concrete Rectangular | 400 | 600 | 2400 | 6812.5 | 1.64 | 4000 | G300E | 5440090.91 | 42.68 | G300E | 9606872.31 | 75.38
1923 | Story25 | B80 | 32 MPa RC Beam (60 cm x 40 cm) | Beam | 32MPa | Concrete Rectangular | 400 | 600 | 2400 | 6812.5 | 1.64 | 4000 | G300E | 6425116.48 | 50.41 | G300E | 1213872.31 | 9.52
1924 | Story25 | B81 | 32 MPa RC Beam (60 cm x 40 cm) | Beam | 32MPa | Concrete Rectangular | 400 | 600 | 2400 | 6812.5 | 1.64 | 4000 | G300E | 5788147.73 | 45.42 | G300E | 5028872.31 | 39.46
1925 | Story25 | B82 | 32 MPa RC Beam (60 cm x 40 cm) | Beam | 32MPa | Concrete Rectangular | 400 | 600 | 2400 | 6812.5 | 1.64 | 4000 | G300E | 6612150.57 | 51.88 | G300E | 1213872.31 | 9.52
1926 | Story25 | B83 | 32 MPa RC Beam (60 cm x 40 cm) | Beam | 32MPa | Concrete Rectangular | 400 | 600 | 2400 | 6812.5 | 1.64 | 4000 | G300E | 5959698.86 | 46.76 | G300E | 6554872.31 | 51.43
1927 | Story25 | B84 | 32 MPa RC Beam (60 cm x 40 cm) | Beam | 32MPa | Concrete Rectangular | 400 | 600 | 2400 | 6812.5 | 1.64 | 4000 | G300E | 6613698.86 | 51.89 | G300E | 1213872.31 | 9.52
1928 | Story25 | B85 | 32 MPa RC Beam (60 cm x 40 cm) | Beam | 32MPa | Concrete Rectangular | 400 | 600 | 2400 | 6812.5 | 1.64 | 4000 | G300E | 5792482.95 | 45.45 | G300E | 5115577.47 | 40.14
1929 | Story25 | B86 | 32 MPa RC Beam (60 cm x 40 cm) | Beam | 32MPa | Concrete Rectangular | 400 | 600 | 2400 | 6812.5 | 1.64 | 4000 | G300E | 6430380.68 | 50.46 | G300E | 1213872.31 | 9.52
1930 | Story25 | B87 | 32 MPa RC Beam (60 cm x 40 cm) | Beam | 32MPa | Concrete Rectangular | 400 | 600 | 2400 | 6812.5 | 1.64 | 4000 | G300E | 6430690.34 | 50.46 | G300E | 1213872.31 | 9.52
1931 | Story25 | B88 | 32 MPa RC Beam (60 cm x 40 cm) | Beam | 32MPa | Concrete Rectangular | 400 | 600 | 2400 | 6812.5 | 1.64 | 4000 | G300E | 6221980.11 | 48.82 | G300E | 6554872.31 | 51.43
1932 | Story25 | B89 | 32 MPa RC Beam (60 cm x 40 cm) | Beam | 32MPa | Concrete Rectangular | 400 | 600 | 2400 | 6812.5 | 1.64 | 4000 | G300E | 6438122.16 | 50.52 | G300E | 1224219.26 | 9.61
1933 | Story25 | B9 | 32 MPa RC Beam (60 cm x 40 cm) | Beam | 32MPa | Concrete Rectangular | 400 | 600 | 2400 | 6812.5 | 1.64 | 4000 | G300E | 6561985.8 | 51.49 | G300E | 2358372.31 | 18.5
1934 | Story25 | B90 | 32 MPa RC Beam (60 cm x 40 cm) | Beam | 32MPa | Concrete Rectangular | 400 | 600 | 2400 | 6812.5 | 1.64 | 4000 | G300E | 5455883.52 | 42.81 | G300E | 9225372.31 | 72.39
1935 | Story25 | B91 | 32 MPa RC Beam (60 cm x 40 cm) | Beam | 32MPa | Concrete Rectangular | 400 | 600 | 2400 | 6812.5 | 1.64 | 4000 | G300E | 5009853.26 | 39.31 | G300E | 6833833.2 | 53.62
1936 | Story25 | B92 | 32 MPa RC Beam (60 cm x 40 cm) | Beam | 32MPa | Concrete Rectangular | 400 | 600 | 2400 | 6812.5 | 1.64 | 4000 | G300E | 6220122.16 | 48.81 | G300E | 6554872.31 | 51.43
1937 | Story25 | B93 | 32 MPa RC Beam (60 cm x 40 cm) | Beam | 32MPa | Concrete Rectangular | 400 | 600 | 2400 | 6812.5 | 1.64 | 4000 | G300E | 6220122.16 | 48.81 | G300E | 6554872.31 | 51.43
1938 | Story25 | B94 | 32 MPa RC Beam (60 cm x 40 cm) | Beam | 32MPa | Concrete Rectangular | 400 | 600 | 2400 | 6812.5 | 1.64 | 4000 | G300E | 6221051.14 | 48.81 | G300E | 6554872.31 | 51.43
1939 | Story25 | B95 | 32 MPa RC Beam (60 cm x 40 cm) | Beam | 32MPa | Concrete Rectangular | 400 | 600 | 2400 | 6812.5 | 1.64 | 4000 | G300E | 6443696.02 | 50.56 | G300E | 1224299.15 | 9.61
1940 | Story25 | B96 | 32 MPa RC Beam (60 cm x 40 cm) | Beam | 32MPa | Concrete Rectangular | 400 | 600 | 2400 | 6812.5 | 1.64 | 4000 | G300E | 6096877.84 | 47.84 | G300E | 6554872.31 | 51.43
1941 | Story25 | B97 | 32 MPa RC Beam (60 cm x 40 cm) | Beam | 32MPa | Concrete Rectangular | 400 | 600 | 2400 | 6812.5 | 1.64 | 4000 | G300E | 6561676.14 | 51.49 | G300E | 2358372.31 | 18.5
1942 | Story25 | B98 | 32 MPa RC Beam (60 cm x 40 cm) | Beam | 32MPa | Concrete Rectangular | 400 | 600 | 2400 | 6812.5 | 1.64 | 4000 | G300E | 6117315.34 | 48 | G300E | 6554872.31 | 51.43
1943 | Story25 | B99 | 32 MPa RC Beam (60 cm x 40 cm) | Beam | 32MPa | Concrete Rectangular | 400 | 600 | 2400 | 6812.5 | 1.64 | 4000 | G300E | 6559818.18 | 51.47 | G300E | 2358372.31 | 18.5
1944 | Story26 | B1 | 32 MPa RC Beam (60 cm x 40 cm) | Beam | 32MPa | Concrete Rectangular | 400 | 600 | 2400 | 6812.5 | 1.64 | 4000 | G300E | 5056732.95 | 39.68 | G300E | 8080872.31 | 63.41
1945 | Story26 | B10 | 32 MPa RC Beam (60 cm x 40 cm) | Beam | 32MPa | Concrete Rectangular | 400 | 600 | 2400 | 6812.5 | 1.64 | 4000 | G300E | 5436375 | 42.66 | G300E | 9606872.31 | 75.38
1946 | Story26 | B100 | 32 MPa RC Beam (60 cm x 40 cm) | Beam | 32MPa | Concrete Rectangular | 400 | 600 | 2400 | 6812.5 | 1.64 | 4000 | G300E | 6177698.86 | 48.47 | G300E | 6554872.31 | 51.43
1947 | Story26 | B101 | 32 MPa RC Beam (60 cm x 40 cm) | Beam | 32MPa | Concrete Rectangular | 400 | 600 | 2400 | 6812.5 | 1.64 | 4000 | G300E | 6505937.5 | 51.05 | G300E | 1239398.74 | 9.72
1948 | Story26 | B102 | 32 MPa RC Beam (60 cm x 40 cm) | Beam | 32MPa | Concrete Rectangular | 400 | 600 | 2400 | 6812.5 | 1.64 | 4000 | G300E | 6183272.73 | 48.52 | G300E | 6554872.31 | 51.43
1949 | Story26 | B103 | 32 MPa RC Beam (60 cm x 40 cm) | Beam | 32MPa | Concrete Rectangular | 400 | 600 | 2400 | 6812.5 | 1.64 | 4000 | G300E | 6308375 | 49.5 | G300E | 5126309.02 | 40.22
1950 | Story26 | B104 | 32 MPa RC Beam (60 cm x 40 cm) | Beam | 32MPa | Concrete Rectangular | 400 | 600 | 2400 | 6812.5 | 1.64 | 4000 | G300E | 6308684.66 | 49.5 | G300E | 5212802.38 | 40.9
1951 | Story26 | B105 | 32 MPa RC Beam (60 cm x 40 cm) | Beam | 32MPa | Concrete Rectangular | 400 | 600 | 2400 | 6812.5 | 1.64 | 4000 | G300E | 5063235.8 | 39.73 | G300E | 8080872.31 | 63.41
1952 | Story26 | B106 | 32 MPa RC Beam (60 cm x 40 cm) | Beam | 32MPa | Concrete Rectangular | 400 | 600 | 2400 | 6812.5 | 1.64 | 4000 | G300E | 5056732.95 | 39.68 | G300E | 8080872.31 | 63.41
1953 | Story26 | B107 | 32 MPa RC Beam (60 cm x 40 cm) | Beam | 32MPa | Concrete Rectangular | 400 | 600 | 2400 | 6812.5 | 1.64 | 4000 | G300E | 5047443.18 | 39.6 | G300E | 9606872.31 | 75.38
1954 | Story26 | B108 | 32 MPa RC Beam (60 cm x 40 cm) | Beam | 32MPa | Concrete Rectangular | 400 | 600 | 2400 | 6812.5 | 1.64 | 4000 | G300E | 5436375 | 42.66 | G300E | 9606872.31 | 75.38
1955 | Story26 | B109 | 32 MPa RC Beam (60 cm x 40 cm) | Beam | 32MPa | Concrete Rectangular | 400 | 600 | 2400 | 6812.5 | 1.64 | 4000 | G300E | 5601732.95 | 43.95 | G300E | 5861230.99 | 45.99
1956 | Story26 | B11 | 32 MPa RC Beam (60 cm x 40 cm) | Beam | 32MPa | Concrete Rectangular | 400 | 600 | 2400 | 6812.5 | 1.64 | 4000 | G300E | 6512130.68 | 51.1 | G300E | 1239575.25 | 9.73
1957 | Story26 | B110 | 32 MPa RC Beam (60 cm x 40 cm) | Beam | 32MPa | Concrete Rectangular | 400 | 600 | 2400 | 6812.5 | 1.64 | 4000 | G300E | 5436065.34 | 42.65 | G300E | 9606872.31 | 75.38
1958 | Story26 | B111 | 32 MPa RC Beam (60 cm x 40 cm) | Beam | 32MPa | Concrete Rectangular | 400 | 600 | 2400 | 6812.5 | 1.64 | 4000 | G300E | 5046823.86 | 39.6 | G300E | 9606872.31 | 75.38
1959 | Story26 | B112 | 32 MPa RC Beam (60 cm x 40 cm) | Beam | 32MPa | Concrete Rectangular | 400 | 600 | 2400 | 6812.5 | 1.64 | 4000 | G300E | 5059829.55 | 39.7 | G300E | 8080872.31 | 63.41
1960 | Story26 | B12 | 32 MPa RC Beam (60 cm x 40 cm) | Beam | 32MPa | Concrete Rectangular | 400 | 600 | 2400 | 6812.5 | 1.64 | 4000 | G300E | 5047443.18 | 39.6 | G300E | 9606872.31 | 75.38
1961 | Story26 | B13 | 32 MPa RC Beam (60 cm x 40 cm) | Beam | 32MPa | Concrete Rectangular | 400 | 600 | 2400 | 6812.5 | 1.64 | 4000 | G300E | 6291034.09 | 49.36 | G300E | 6738977.02 | 52.88
1962 | Story26 | B14 | 32 MPa RC Beam (60 cm x 40 cm) | Beam | 32MPa | Concrete Rectangular | 400 | 600 | 2400 | 6812.5 | 1.64 | 4000 | G300E | 5056732.95 | 39.68 | G300E | 8080872.31 | 63.41
1963 | Story26 | B15 | 32 MPa RC Beam (60 cm x 40 cm) | Beam | 32MPa | Concrete Rectangular | 400 | 600 | 2400 | 6812.5 | 1.64 | 4000 | G300E | 5056732.95 | 39.68 | G300E | 8080872.31 | 63.41
1964 | Story26 | B16 | 32 MPa RC Beam (60 cm x 40 cm) | Beam | 32MPa | Concrete Rectangular | 400 | 600 | 2400 | 6812.5 | 1.64 | 4000 | G300E | 5047443.18 | 39.6 | G300E | 9606872.31 | 75.38
1965 | Story26 | B17 | 32 MPa RC Beam (60 cm x 40 cm) | Beam | 32MPa | Concrete Rectangular | 400 | 600 | 2400 | 6812.5 | 1.64 | 4000 | G300E | 6291034.09 | 49.36 | G300E | 6738977.02 | 52.88
1966 | Story26 | B18 | 32 MPa RC Beam (60 cm x 40 cm) | Beam | 32MPa | Concrete Rectangular | 400 | 600 | 2400 | 6812.5 | 1.64 | 4000 | G300E | 6184511.36 | 48.53 | G300E | 6554872.31 | 51.43
1967 | Story26 | B19 | 32 MPa RC Beam (60 cm x 40 cm) | Beam | 32MPa | Concrete Rectangular | 400 | 600 | 2400 | 6812.5 | 1.64 | 4000 | G300E | 6184511.36 | 48.53 | G300E | 6554872.31 | 51.43
1968 | Story26 | B2 | 32 MPa RC Beam (60 cm x 40 cm) | Beam | 32MPa | Concrete Rectangular | 400 | 600 | 2400 | 6812.5 | 1.64 | 4000 | G300E | 5056732.95 | 39.68 | G300E | 8080872.31 | 63.41
1969 | Story26 | B20 | 32 MPa RC Beam (60 cm x 40 cm) | Beam | 32MPa | Concrete Rectangular | 400 | 600 | 2400 | 6812.5 | 1.64 | 4000 | G300E | 6421710.23 | 50.39 | G300E | 1213872.31 | 9.52
1970 | Story26 | B21 | 32 MPa RC Beam (60 cm x 40 cm) | Beam | 32MPa | Concrete Rectangular | 400 | 600 | 2400 | 6812.5 | 1.64 | 4000 | G300E | 6178627.84 | 48.48 | G300E | 6554872.31 | 51.43
1971 | Story26 | B22 | 32 MPa RC Beam (60 cm x 40 cm) | Beam | 32MPa | Concrete Rectangular | 400 | 600 | 2400 | 6812.5 | 1.64 | 4000 | G300E | 6633517.05 | 52.05 | G300E | 1213872.31 | 9.52
1972 | Story26 | B23 | 32 MPa RC Beam (60 cm x 40 cm) | Beam | 32MPa | Concrete Rectangular | 400 | 600 | 2400 | 6812.5 | 1.64 | 4000 | G300E | 5989426.14 | 47 | G300E | 6554872.31 | 51.43
1973 | Story26 | B24 | 32 MPa RC Beam (60 cm x 40 cm) | Beam | 32MPa | Concrete Rectangular | 400 | 600 | 2400 | 6812.5 | 1.64 | 4000 | G300E | 6633517.05 | 52.05 | G300E | 1213872.31 | 9.52
1974 | Story26 | B25 | 32 MPa RC Beam (60 cm x 40 cm) | Beam | 32MPa | Concrete Rectangular | 400 | 600 | 2400 | 6812.5 | 1.64 | 4000 | G300E | 6178627.84 | 48.48 | G300E | 6554872.31 | 51.43
1975 | Story26 | B26 | 32 MPa RC Beam (60 cm x 40 cm) | Beam | 32MPa | Concrete Rectangular | 400 | 600 | 2400 | 6812.5 | 1.64 | 4000 | G300E | 6421710.23 | 50.39 | G300E | 1213872.31 | 9.52
1976 | Story26 | B27 | 32 MPa RC Beam (60 cm x 40 cm) | Beam | 32MPa | Concrete Rectangular | 400 | 600 | 2400 | 6812.5 | 1.64 | 4000 | G300E | 6184511.36 | 48.53 | G300E | 6554872.31 | 51.43
1977 | Story26 | B28 | 32 MPa RC Beam (60 cm x 40 cm) | Beam | 32MPa | Concrete Rectangular | 400 | 600 | 2400 | 6812.5 | 1.64 | 4000 | G300E | 6184511.36 | 48.53 | G300E | 6554872.31 | 51.43
1978 | Story26 | B29 | 32 MPa RC Beam (60 cm x 40 cm) | Beam | 32MPa | Concrete Rectangular | 400 | 600 | 2400 | 6812.5 | 1.64 | 4000 | G300E | 6291343.75 | 49.36 | G300E | 6738977.02 | 52.88
1979 | Story26 | B3 | 32 MPa RC Beam (60 cm x 40 cm) | Beam | 32MPa | Concrete Rectangular | 400 | 600 | 2400 | 6812.5 | 1.64 | 4000 | G300E | 6291034.09 | 49.36 | G300E | 6738977.02 | 52.88
1980 | Story26 | B30 | 32 MPa RC Beam (60 cm x 40 cm) | Beam | 32MPa | Concrete Rectangular | 400 | 600 | 2400 | 6812.5 | 1.64 | 4000 | G300E | 5047443.18 | 39.6 | G300E | 9606872.31 | 75.38
1981 | Story26 | B31 | 32 MPa RC Beam (60 cm x 40 cm) | Beam | 32MPa | Concrete Rectangular | 400 | 600 | 2400 | 6812.5 | 1.64 | 4000 | G300E | 5436375 | 42.66 | G300E | 9606872.31 | 75.38
1982 | Story26 | B32 | 32 MPa RC Beam (60 cm x 40 cm) | Beam | 32MPa | Concrete Rectangular | 400 | 600 | 2400 | 6812.5 | 1.64 | 4000 | G300E | 6512130.68 | 51.1 | G300E | 1239577.11 | 9.73
1983 | Story26 | B33 | 32 MPa RC Beam (60 cm x 40 cm) | Beam | 32MPa | Concrete Rectangular | 400 | 600 | 2400 | 6812.5 | 1.64 | 4000 | G300E | 6178318.18 | 48.48 | G300E | 6554872.31 | 51.43
1984 | Story26 | B34 | 32 MPa RC Beam (60 cm x 40 cm) | Beam | 32MPa | Concrete Rectangular | 400 | 600 | 2400 | 6812.5 | 1.64 | 4000 | G300E | 6421710.23 | 50.39 | G300E | 1213872.31 | 9.52
1985 | Story26 | B35 | 32 MPa RC Beam (60 cm x 40 cm) | Beam | 32MPa | Concrete Rectangular | 400 | 600 | 2400 | 6812.5 | 1.64 | 4000 | G300E | 5786599.43 | 45.4 | G300E | 5115577.47 | 40.14
1986 | Story26 | B36 | 32 MPa RC Beam (60 cm x 40 cm) | Beam | 32MPa | Concrete Rectangular | 400 | 600 | 2400 | 6812.5 | 1.64 | 4000 | G300E | 5786599.43 | 45.4 | G300E | 5115577.47 | 40.14
1987 | Story26 | B37 | 32 MPa RC Beam (60 cm x 40 cm) | Beam | 32MPa | Concrete Rectangular | 400 | 600 | 2400 | 7200 | 1.73 | 4227.52 | G300E | 7863652.17 | 61.7 | G300E | 8642513.74 | 67.81
1988 | Story26 | B38 | 32 MPa RC Beam (60 cm x 40 cm) | Beam | 32MPa | Concrete Rectangular | 400 | 600 | 2400 | 6812.5 | 1.64 | 4000 | G300E | 5952267.05 | 46.7 | G300E | 6554872.31 | 51.43
1989 | Story26 | B39 | 32 MPa RC Beam (60 cm x 40 cm) | Beam | 32MPa | Concrete Rectangular | 400 | 600 | 2400 | 7200 | 1.73 | 4227.52 | G300E | 7870539.13 | 61.76 | G300E | 8642513.74 | 67.81
1990 | Story26 | B4 | 32 MPa RC Beam (60 cm x 40 cm) | Beam | 32MPa | Concrete Rectangular | 400 | 600 | 2400 | 6812.5 | 1.64 | 4000 | G300E | 5047443.18 | 39.6 | G300E | 9606872.31 | 75.38
1991 | Story26 | B40 | 32 MPa RC Beam (60 cm x 40 cm) | Beam | 32MPa | Concrete Rectangular | 400 | 600 | 2400 | 6812.5 | 1.64 | 4000 | G300E | 5786599.43 | 45.4 | G300E | 5115577.47 | 40.14
1992 | Story26 | B41 | 32 MPa RC Beam (60 cm x 40 cm) | Beam | 32MPa | Concrete Rectangular | 400 | 600 | 2400 | 6812.5 | 1.64 | 4000 | G300E | 5786599.43 | 45.4 | G300E | 5115577.47 | 40.14
1993 | Story26 | B42 | 32 MPa RC Beam (60 cm x 40 cm) | Beam | 32MPa | Concrete Rectangular | 400 | 600 | 2400 | 6812.5 | 1.64 | 4000 | G300E | 6421710.23 | 50.39 | G300E | 1213872.31 | 9.52
1994 | Story26 | B43 | 32 MPa RC Beam (60 cm x 40 cm) | Beam | 32MPa | Concrete Rectangular | 400 | 600 | 2400 | 6812.5 | 1.64 | 4000 | G300E | 6178627.84 | 48.48 | G300E | 6554872.31 | 51.43
1995 | Story26 | B44 | 32 MPa RC Beam (60 cm x 40 cm) | Beam | 32MPa | Concrete Rectangular | 400 | 600 | 2400 | 6812.5 | 1.64 | 4000 | G300E | 6512130.68 | 51.1 | G300E | 1239577.11 | 9.73
1996 | Story26 | B45 | 32 MPa RC Beam (60 cm x 40 cm) | Beam | 32MPa | Concrete Rectangular | 400 | 600 | 2400 | 6812.5 | 1.64 | 4000 | G300E | 5436375 | 42.66 | G300E | 9606872.31 | 75.38
1997 | Story26 | B46 | 32 MPa RC Beam (60 cm x 40 cm) | Beam | 32MPa | Concrete Rectangular | 400 | 600 | 2400 | 6812.5 | 1.64 | 4000 | G300E | 5601732.95 | 43.95 | G300E | 5861230.99 | 45.99
1998 | Story26 | B47 | 32 MPa RC Beam (60 cm x 40 cm) | Beam | 32MPa | Concrete Rectangular | 400 | 600 | 2400 | 6812.5 | 1.64 | 4000 | G300E | 6508724.43 | 51.07 | G300E | 2358372.31 | 18.5
1999 | Story26 | B48 | 32 MPa RC Beam (60 cm x 40 cm) | Beam | 32MPa | Concrete Rectangular | 400 | 600 | 2400 | 6812.5 | 1.64 | 4000 | G300E | 5989426.14 | 47 | G300E | 6554872.31 | 51.43
2000 | Story26 | B49 | 32 MPa RC Beam (60 cm x 40 cm) | Beam | 32MPa | Concrete Rectangular | 400 | 600 | 2400 | 6812.5 | 1.64 | 4000 | G300E | 6633517.05 | 52.05 | G300E | 1213872.31 | 9.52
2001 | Story26 | B5 | 32 MPa RC Beam (60 cm x 40 cm) | Beam | 32MPa | Concrete Rectangular | 400 | 600 | 2400 | 6812.5 | 1.64 | 4000 | G300E | 6512130.68 | 51.1 | G300E | 1239577.11 | 9.73
2002 | Story26 | B50 | 32 MPa RC Beam (60 cm x 40 cm) | Beam | 32MPa | Concrete Rectangular | 400 | 600 | 2400 | 6812.5 | 1.64 | 4000 | G300E | 5952267.05 | 46.7 | G300E | 6554872.31 | 51.43
2003 | Story26 | B51 | 32 MPa RC Beam (60 cm x 40 cm) | Beam | 32MPa | Concrete Rectangular | 400 | 600 | 2400 | 7200 | 1.73 | 4227.52 | G300E | 7864591.3 | 61.71 | G300E | 8642513.74 | 67.81
2004 | Story26 | B55 | 32 MPa RC Beam (60 cm x 40 cm) | Beam | 32MPa | Concrete Rectangular | 400 | 600 | 2400 | 6812.5 | 1.64 | 4000 | G300E | 7438953.8 | 58.37 | G300E | 8177378.45 | 64.16
2005 | Story26 | B56 | 32 MPa RC Beam (60 cm x 40 cm) | Beam | 32MPa | Concrete Rectangular | 400 | 600 | 2400 | 6812.5 | 1.64 | 4000 | G300E | 5953505.68 | 46.71 | G300E | 6554872.31 | 51.43
2006 | Story26 | B57 | 32 MPa RC Beam (60 cm x 40 cm) | Beam | 32MPa | Concrete Rectangular | 400 | 600 | 2400 | 6812.5 | 1.64 | 4000 | G300E | 6632897.73 | 52.04 | G300E | 1213872.31 | 9.52
2007 | Story26 | B58 | 32 MPa RC Beam (60 cm x 40 cm) | Beam | 32MPa | Concrete Rectangular | 400 | 600 | 2400 | 6812.5 | 1.64 | 4000 | G300E | 5988806.82 | 46.99 | G300E | 6554872.31 | 51.43
2008 | Story26 | B59 | 32 MPa RC Beam (60 cm x 40 cm) | Beam | 32MPa | Concrete Rectangular | 400 | 600 | 2400 | 6812.5 | 1.64 | 4000 | G300E | 6508414.77 | 51.07 | G300E | 2358372.31 | 18.5
2009 | Story26 | B6 | 32 MPa RC Beam (60 cm x 40 cm) | Beam | 32MPa | Concrete Rectangular | 400 | 600 | 2400 | 6812.5 | 1.64 | 4000 | G300E | 5436375 | 42.66 | G300E | 9606872.31 | 75.38
2010 | Story26 | B60 | 32 MPa RC Beam (60 cm x 40 cm) | Beam | 32MPa | Concrete Rectangular | 400 | 600 | 2400 | 6812.5 | 1.64 | 4000 | G300E | 5601732.95 | 43.95 | G300E | 5861230.99 | 45.99
2011 | Story26 | B61 | 32 MPa RC Beam (60 cm x 40 cm) | Beam | 32MPa | Concrete Rectangular | 400 | 600 | 2400 | 6812.5 | 1.64 | 4000 | G300E | 5436375 | 42.66 | G300E | 9606872.31 | 75.38
2012 | Story26 | B62 | 32 MPa RC Beam (60 cm x 40 cm) | Beam | 32MPa | Concrete Rectangular | 400 | 600 | 2400 | 6812.5 | 1.64 | 4000 | G300E | 6508724.43 | 51.07 | G300E | 2358372.31 | 18.5
2013 | Story26 | B63 | 32 MPa RC Beam (60 cm x 40 cm) | Beam | 32MPa | Concrete Rectangular | 400 | 600 | 2400 | 6812.5 | 1.64 | 4000 | G300E | 6178318.18 | 48.48 | G300E | 6554872.31 | 51.43
2014 | Story26 | B64 | 32 MPa RC Beam (60 cm x 40 cm) | Beam | 32MPa | Concrete Rectangular | 400 | 600 | 2400 | 6812.5 | 1.64 | 4000 | G300E | 6633517.05 | 52.05 | G300E | 1213872.31 | 9.52
2015 | Story26 | B65 | 32 MPa RC Beam (60 cm x 40 cm) | Beam | 32MPa | Concrete Rectangular | 400 | 600 | 2400 | 6812.5 | 1.64 | 4000 | G300E | 5786599.43 | 45.4 | G300E | 5115577.47 | 40.14
2016 | Story26 | B66 | 32 MPa RC Beam (60 cm x 40 cm) | Beam | 32MPa | Concrete Rectangular | 400 | 600 | 2400 | 7200 | 1.73 | 4227.52 | G300E | 7864591.3 | 61.71 | G300E | 8642513.74 | 67.81
2017 | Story26 | B67 | 32 MPa RC Beam (60 cm x 40 cm) | Beam | 32MPa | Concrete Rectangular | 400 | 600 | 2400 | 6812.5 | 1.64 | 4000 | G300E | 7437472.83 | 58.36 | G300E | 8177378.45 | 64.16
2018 | Story26 | B69 | 32 MPa RC Beam (60 cm x 40 cm) | Beam | 32MPa | Concrete Rectangular | 400 | 600 | 2400 | 6812.5 | 1.64 | 4000 | G300E | 7439842.39 | 58.38 | G300E | 8177378.45 | 64.16
2019 | Story26 | B7 | 32 MPa RC Beam (60 cm x 40 cm) | Beam | 32MPa | Concrete Rectangular | 400 | 600 | 2400 | 6812.5 | 1.64 | 4000 | G300E | 6508724.43 | 51.07 | G300E | 2358372.31 | 18.5
2020 | Story26 | B70 | 32 MPa RC Beam (60 cm x 40 cm) | Beam | 32MPa | Concrete Rectangular | 400 | 600 | 2400 | 6812.5 | 1.64 | 4000 | G300E | 7435991.85 | 58.35 | G300E | 8177378.45 | 64.16
2021 | Story26 | B71 | 32 MPa RC Beam (60 cm x 40 cm) | Beam | 32MPa | Concrete Rectangular | 400 | 600 | 2400 | 6812.5 | 1.64 | 4000 | G300E | 5790005.68 | 45.43 | G300E | 5115577.47 | 40.14
2022 | Story26 | B72 | 32 MPa RC Beam (60 cm x 40 cm) | Beam | 32MPa | Concrete Rectangular | 400 | 600 | 2400 | 6812.5 | 1.64 | 4000 | G300E | 6633517.05 | 52.05 | G300E | 1213872.31 | 9.52
2023 | Story26 | B73 | 32 MPa RC Beam (60 cm x 40 cm) | Beam | 32MPa | Concrete Rectangular | 400 | 600 | 2400 | 6812.5 | 1.64 | 4000 | G300E | 6177698.86 | 48.47 | G300E | 6554872.31 | 51.43
2024 | Story26 | B74 | 32 MPa RC Beam (60 cm x 40 cm) | Beam | 32MPa | Concrete Rectangular | 400 | 600 | 2400 | 6812.5 | 1.64 | 4000 | G300E | 6506247.16 | 51.05 | G300E | 2358372.31 | 18.5
2025 | Story26 | B75 | 32 MPa RC Beam (60 cm x 40 cm) | Beam | 32MPa | Concrete Rectangular | 400 | 600 | 2400 | 6812.5 | 1.64 | 4000 | G300E | 5436065.34 | 42.65 | G300E | 9606872.31 | 75.38
2026 | Story26 | B76 | 32 MPa RC Beam (60 cm x 40 cm) | Beam | 32MPa | Concrete Rectangular | 400 | 600 | 2400 | 6812.5 | 1.64 | 4000 | G300E | 5047443.18 | 39.6 | G300E | 9606872.31 | 75.38
2027 | Story26 | B77 | 32 MPa RC Beam (60 cm x 40 cm) | Beam | 32MPa | Concrete Rectangular | 400 | 600 | 2400 | 6812.5 | 1.64 | 4000 | G300E | 6512130.68 | 51.1 | G300E | 1239577.11 | 9.73
2028 | Story26 | B78 | 32 MPa RC Beam (60 cm x 40 cm) | Beam | 32MPa | Concrete Rectangular | 400 | 600 | 2400 | 6812.5 | 1.64 | 4000 | G300E | 6184511.36 | 48.53 | G300E | 6554872.31 | 51.43
2029 | Story26 | B79 | 32 MPa RC Beam (60 cm x 40 cm) | Beam | 32MPa | Concrete Rectangular | 400 | 600 | 2400 | 6812.5 | 1.64 | 4000 | G300E | 6421710.23 | 50.39 | G300E | 1213872.31 | 9.52
2030 | Story26 | B8 | 32 MPa RC Beam (60 cm x 40 cm) | Beam | 32MPa | Concrete Rectangular | 400 | 600 | 2400 | 6812.5 | 1.64 | 4000 | G300E | 5601732.95 | 43.95 | G300E | 5861230.99 | 45.99
2031 | Story26 | B80 | 32 MPa RC Beam (60 cm x 40 cm) | Beam | 32MPa | Concrete Rectangular | 400 | 600 | 2400 | 6812.5 | 1.64 | 4000 | G300E | 6421710.23 | 50.39 | G300E | 1213872.31 | 9.52
2032 | Story26 | B81 | 32 MPa RC Beam (60 cm x 40 cm) | Beam | 32MPa | Concrete Rectangular | 400 | 600 | 2400 | 6812.5 | 1.64 | 4000 | G300E | 5786909.09 | 45.41 | G300E | 5115577.47 | 40.14
2033 | Story26 | B82 | 32 MPa RC Beam (60 cm x 40 cm) | Beam | 32MPa | Concrete Rectangular | 400 | 600 | 2400 | 6812.5 | 1.64 | 4000 | G300E | 6632278.41 | 52.04 | G300E | 1213872.31 | 9.52
2034 | Story26 | B83 | 32 MPa RC Beam (60 cm x 40 cm) | Beam | 32MPa | Concrete Rectangular | 400 | 600 | 2400 | 6812.5 | 1.64 | 4000 | G300E | 5952267.05 | 46.7 | G300E | 6554872.31 | 51.43
2035 | Story26 | B84 | 32 MPa RC Beam (60 cm x 40 cm) | Beam | 32MPa | Concrete Rectangular | 400 | 600 | 2400 | 6812.5 | 1.64 | 4000 | G300E | 6633517.05 | 52.05 | G300E | 1213872.31 | 9.52
2036 | Story26 | B85 | 32 MPa RC Beam (60 cm x 40 cm) | Beam | 32MPa | Concrete Rectangular | 400 | 600 | 2400 | 6812.5 | 1.64 | 4000 | G300E | 5791863.64 | 45.45 | G300E | 5115577.47 | 40.14
2037 | Story26 | B86 | 32 MPa RC Beam (60 cm x 40 cm) | Beam | 32MPa | Concrete Rectangular | 400 | 600 | 2400 | 6812.5 | 1.64 | 4000 | G300E | 6426045.45 | 50.42 | G300E | 1213872.31 | 9.52
2038 | Story26 | B87 | 32 MPa RC Beam (60 cm x 40 cm) | Beam | 32MPa | Concrete Rectangular | 400 | 600 | 2400 | 6812.5 | 1.64 | 4000 | G300E | 6426664.77 | 50.43 | G300E | 1213872.31 | 9.52
2039 | Story26 | B88 | 32 MPa RC Beam (60 cm x 40 cm) | Beam | 32MPa | Concrete Rectangular | 400 | 600 | 2400 | 6812.5 | 1.64 | 4000 | G300E | 6185130.68 | 48.53 | G300E | 6554872.31 | 51.43
2040 | Story26 | B89 | 32 MPa RC Beam (60 cm x 40 cm) | Beam | 32MPa | Concrete Rectangular | 400 | 600 | 2400 | 6812.5 | 1.64 | 4000 | G300E | 6506556.82 | 51.05 | G300E | 1239398.74 | 9.72
2041 | Story26 | B9 | 32 MPa RC Beam (60 cm x 40 cm) | Beam | 32MPa | Concrete Rectangular | 400 | 600 | 2400 | 6812.5 | 1.64 | 4000 | G300E | 6508414.77 | 51.07 | G300E | 2358372.31 | 18.5
2042 | Story26 | B90 | 32 MPa RC Beam (60 cm x 40 cm) | Beam | 32MPa | Concrete Rectangular | 400 | 600 | 2400 | 6812.5 | 1.64 | 4000 | G300E | 5046823.86 | 39.6 | G300E | 9606872.31 | 75.38
2043 | Story26 | B91 | 32 MPa RC Beam (60 cm x 40 cm) | Beam | 32MPa | Concrete Rectangular | 400 | 600 | 2400 | 6812.5 | 1.64 | 4000 | G300E | 5056732.95 | 39.68 | G300E | 8080872.31 | 63.41
2044 | Story26 | B92 | 32 MPa RC Beam (60 cm x 40 cm) | Beam | 32MPa | Concrete Rectangular | 400 | 600 | 2400 | 6812.5 | 1.64 | 4000 | G300E | 6291034.09 | 49.36 | G300E | 6738977.02 | 52.88
2045 | Story26 | B93 | 32 MPa RC Beam (60 cm x 40 cm) | Beam | 32MPa | Concrete Rectangular | 400 | 600 | 2400 | 6812.5 | 1.64 | 4000 | G300E | 6291343.75 | 49.36 | G300E | 6738977.02 | 52.88
2046 | Story26 | B94 | 32 MPa RC Beam (60 cm x 40 cm) | Beam | 32MPa | Concrete Rectangular | 400 | 600 | 2400 | 6812.5 | 1.64 | 4000 | G300E | 6184511.36 | 48.53 | G300E | 6554872.31 | 51.43
2047 | Story26 | B95 | 32 MPa RC Beam (60 cm x 40 cm) | Beam | 32MPa | Concrete Rectangular | 400 | 600 | 2400 | 6812.5 | 1.64 | 4000 | G300E | 6512130.68 | 51.1 | G300E | 1239577.11 | 9.73
2048 | Story26 | B96 | 32 MPa RC Beam (60 cm x 40 cm) | Beam | 32MPa | Concrete Rectangular | 400 | 600 | 2400 | 6812.5 | 1.64 | 4000 | G300E | 6178627.84 | 48.48 | G300E | 6554872.31 | 51.43
2049 | Story26 | B97 | 32 MPa RC Beam (60 cm x 40 cm) | Beam | 32MPa | Concrete Rectangular | 400 | 600 | 2400 | 6812.5 | 1.64 | 4000 | G300E | 6508105.11 | 51.07 | G300E | 2358372.31 | 18.5
2050 | Story26 | B98 | 32 MPa RC Beam (60 cm x 40 cm) | Beam | 32MPa | Concrete Rectangular | 400 | 600 | 2400 | 6812.5 | 1.64 | 4000 | G300E | 5988806.82 | 46.99 | G300E | 6554872.31 | 51.43
2051 | Story26 | B99 | 32 MPa RC Beam (60 cm x 40 cm) | Beam | 32MPa | Concrete Rectangular | 400 | 600 | 2400 | 6812.5 | 1.64 | 4000 | G300E | 6506247.16 | 51.05 | G300E | 2358372.31 | 18.5
2052 | Story27 | B1 | 32 MPa RC Beam (60 cm x 40 cm) | Beam | 32MPa | Concrete Rectangular | 400 | 600 | 2400 | 6837.5 | 1.64 | 4014.68 | G300E | 5347519.57 | 41.96 | G300E | 7957668 | 62.44
2053 | Story27 | B10 | 32 MPa RC Beam (60 cm x 40 cm) | Beam | 32MPa | Concrete Rectangular | 400 | 600 | 2400 | 6837.5 | 1.64 | 4014.68 | G300E | 4951836.41 | 38.85 | G300E | 8201144.24 | 64.35
2054 | Story27 | B100 | 32 MPa RC Beam (25 cm x 25 cm) | Beam | 32MPa | Concrete Rectangular | 250 | 250 | 625 | 6837.5 | 0.43 | 1045.49 | G300E | 4133579.55 | 32.43 | G300E | 756943.88 | 5.94
2055 | Story27 | B101 | 32 MPa RC Beam (27.5 cm x 25 cm) | Beam | 32MPa | Concrete Rectangular | 250 | 275 | 687.5 | 6837.5 | 0.47 | 1150.04 | G300E | 5521592.05 | 43.32 | G300E | 553692.05 | 4.34
2056 | Story27 | B102 | 32 MPa RC Beam (25 cm x 25 cm) | Beam | 32MPa | Concrete Rectangular | 250 | 250 | 625 | 6837.5 | 0.43 | 1045.49 | G300E | 6160898.3 | 48.34 | G300E | 889711.04 | 6.98
2057 | Story27 | B103 | 32 MPa RC Beam (27.5 cm x 25 cm) | Beam | 32MPa | Concrete Rectangular | 250 | 275 | 687.5 | 6837.5 | 0.47 | 1150.04 | G300E | 4709172.73 | 36.95 | G300E | 1613327.39 | 12.66
2058 | Story27 | B104 | 32 MPa RC Beam (27.5 cm x 25 cm) | Beam | 32MPa | Concrete Rectangular | 250 | 275 | 687.5 | 6837.5 | 0.47 | 1150.04 | G300E | 4703267.61 | 36.9 | G300E | 1747975.1 | 13.72
2059 | Story27 | B105 | 32 MPa RC Beam (60 cm x 40 cm) | Beam | 32MPa | Concrete Rectangular | 400 | 600 | 2400 | 6837.5 | 1.64 | 4014.68 | G300E | 5171825.54 | 40.58 | G300E | 7874428.28 | 61.79
2060 | Story27 | B106 | 32 MPa RC Beam (60 cm x 40 cm) | Beam | 32MPa | Concrete Rectangular | 400 | 600 | 2400 | 6837.5 | 1.64 | 4014.68 | G300E | 5347519.57 | 41.96 | G300E | 7957668 | 62.44
2061 | Story27 | B107 | 32 MPa RC Beam (60 cm x 40 cm) | Beam | 32MPa | Concrete Rectangular | 400 | 600 | 2400 | 6837.5 | 1.64 | 4014.68 | G300E | 5603331.25 | 43.97 | G300E | 9427678.02 | 73.97
2062 | Story27 | B108 | 32 MPa RC Beam (60 cm x 40 cm) | Beam | 32MPa | Concrete Rectangular | 400 | 600 | 2400 | 6837.5 | 1.64 | 4014.68 | G300E | 4951836.41 | 38.85 | G300E | 8200252.4 | 64.34
2063 | Story27 | B109 | 32 MPa RC Beam (60 cm x 40 cm) | Beam | 32MPa | Concrete Rectangular | 400 | 600 | 2400 | 6837.5 | 1.64 | 4014.68 | G300E | 5420272.73 | 42.53 | G300E | 9392247.34 | 73.7
2064 | Story27 | B11 | 32 MPa RC Beam (27.5 cm x 25 cm) | Beam | 32MPa | Concrete Rectangular | 250 | 275 | 687.5 | 6837.5 | 0.47 | 1150.04 | G300E | 5523146.02 | 43.34 | G300E | 553721.96 | 4.34
2065 | Story27 | B110 | 32 MPa RC Beam (60 cm x 40 cm) | Beam | 32MPa | Concrete Rectangular | 400 | 600 | 2400 | 6837.5 | 1.64 | 4014.68 | G300E | 4951836.41 | 38.85 | G300E | 8201144.24 | 64.35
2066 | Story27 | B111 | 32 MPa RC Beam (60 cm x 40 cm) | Beam | 32MPa | Concrete Rectangular | 400 | 600 | 2400 | 6837.5 | 1.64 | 4014.68 | G300E | 5601777.27 | 43.95 | G300E | 9429542.79 | 73.99
2067 | Story27 | B112 | 32 MPa RC Beam (60 cm x 40 cm) | Beam | 32MPa | Concrete Rectangular | 400 | 600 | 2400 | 6837.5 | 1.64 | 4014.68 | G300E | 5178960.33 | 40.64 | G300E | 7874428.28 | 61.79
2068 | Story27 | B12 | 32 MPa RC Beam (60 cm x 40 cm) | Beam | 32MPa | Concrete Rectangular | 400 | 600 | 2400 | 6837.5 | 1.64 | 4014.68 | G300E | 5603331.25 | 43.97 | G300E | 9423948.48 | 73.94
2069 | Story27 | B13 | 32 MPa RC Beam (27.5 cm x 25 cm) | Beam | 32MPa | Concrete Rectangular | 250 | 275 | 687.5 | 6837.5 | 0.47 | 1150.04 | G300E | 4745846.59 | 37.24 | G300E | 1283326.72 | 10.07
2070 | Story27 | B14 | 32 MPa RC Beam (60 cm x 40 cm) | Beam | 32MPa | Concrete Rectangular | 400 | 600 | 2400 | 6837.5 | 1.64 | 4014.68 | G300E | 5168258.15 | 40.55 | G300E | 7957668 | 62.44
2071 | Story27 | B15 | 32 MPa RC Beam (60 cm x 40 cm) | Beam | 32MPa | Concrete Rectangular | 400 | 600 | 2400 | 6837.5 | 1.64 | 4014.68 | G300E | 5347519.57 | 41.96 | G300E | 7957668 | 62.44
2072 | Story27 | B16 | 32 MPa RC Beam (60 cm x 40 cm) | Beam | 32MPa | Concrete Rectangular | 400 | 600 | 2400 | 6837.5 | 1.64 | 4014.68 | G300E | 5603331.25 | 43.97 | G300E | 9427678.02 | 73.97
2073 | Story27 | B17 | 32 MPa RC Beam (27.5 cm x 25 cm) | Beam | 32MPa | Concrete Rectangular | 250 | 275 | 687.5 | 6837.5 | 0.47 | 1150.04 | G300E | 4745535.8 | 37.24 | G300E | 1283326.72 | 10.07
2074 | Story27 | B18 | 32 MPa RC Beam (27.5 cm x 25 cm) | Beam | 32MPa | Concrete Rectangular | 250 | 275 | 687.5 | 6837.5 | 0.47 | 1150.04 | G300E | 4981429.55 | 39.09 | G300E | 1723728.47 | 13.53
2075 | Story27 | B19 | 32 MPa RC Beam (27.5 cm x 25 cm) | Beam | 32MPa | Concrete Rectangular | 250 | 275 | 687.5 | 6837.5 | 0.47 | 1150.04 | G300E | 4981429.55 | 39.09 | G300E | 1723728.47 | 13.53
2076 | Story27 | B2 | 32 MPa RC Beam (60 cm x 40 cm) | Beam | 32MPa | Concrete Rectangular | 400 | 600 | 2400 | 6837.5 | 1.64 | 4014.68 | G300E | 5347519.57 | 41.96 | G300E | 7957668 | 62.44
2077 | Story27 | B20 | 32 MPa RC Beam (25 cm x 25 cm) | Beam | 32MPa | Concrete Rectangular | 250 | 250 | 625 | 6837.5 | 0.43 | 1045.49 | G300E | 4108405.11 | 32.24 | G300E | 451465.36 | 3.54
2078 | Story27 | B21 | 32 MPa RC Beam (25 cm x 25 cm) | Beam | 32MPa | Concrete Rectangular | 250 | 250 | 625 | 6837.5 | 0.43 | 1045.49 | G300E | 4132957.95 | 32.43 | G300E | 756943.88 | 5.94
2079 | Story27 | B22 | 32 MPa RC Beam (27.5 cm x 25 cm) | Beam | 32MPa | Concrete Rectangular | 250 | 275 | 687.5 | 6837.5 | 0.47 | 1150.04 | G300E | 5317710.23 | 41.72 | G300E | 856713.65 | 6.72
2080 | Story27 | B23 | 32 MPa RC Beam (25 cm x 25 cm) | Beam | 32MPa | Concrete Rectangular | 250 | 250 | 625 | 6837.5 | 0.43 | 1045.49 | G300E | 2503768.18 | 19.65 | G300E | 711619.03 | 5.58
2081 | Story27 | B24 | 32 MPa RC Beam (27.5 cm x 25 cm) | Beam | 32MPa | Concrete Rectangular | 250 | 275 | 687.5 | 6837.5 | 0.47 | 1150.04 | G300E | 5317399.43 | 41.72 | G300E | 856715.36 | 6.72
2082 | Story27 | B25 | 32 MPa RC Beam (25 cm x 25 cm) | Beam | 32MPa | Concrete Rectangular | 250 | 250 | 625 | 6837.5 | 0.43 | 1045.49 | G300E | 4132957.95 | 32.43 | G300E | 756943.88 | 5.94
2083 | Story27 | B26 | 32 MPa RC Beam (25 cm x 25 cm) | Beam | 32MPa | Concrete Rectangular | 250 | 250 | 625 | 6837.5 | 0.43 | 1045.49 | G300E | 4108405.11 | 32.24 | G300E | 451460.7 | 3.54
2084 | Story27 | B27 | 32 MPa RC Beam (27.5 cm x 25 cm) | Beam | 32MPa | Concrete Rectangular | 250 | 275 | 687.5 | 6837.5 | 0.47 | 1150.04 | G300E | 4981429.55 | 39.09 | G300E | 1723729.32 | 13.53
2085 | Story27 | B28 | 32 MPa RC Beam (27.5 cm x 25 cm) | Beam | 32MPa | Concrete Rectangular | 250 | 275 | 687.5 | 6837.5 | 0.47 | 1150.04 | G300E | 4981429.55 | 39.09 | G300E | 1723727.61 | 13.53
2086 | Story27 | B29 | 32 MPa RC Beam (27.5 cm x 25 cm) | Beam | 32MPa | Concrete Rectangular | 250 | 275 | 687.5 | 6837.5 | 0.47 | 1150.04 | G300E | 4746157.39 | 37.24 | G300E | 1283326.72 | 10.07
2087 | Story27 | B3 | 32 MPa RC Beam (27.5 cm x 25 cm) | Beam | 32MPa | Concrete Rectangular | 250 | 275 | 687.5 | 6837.5 | 0.47 | 1150.04 | G300E | 4745535.8 | 37.24 | G300E | 1283326.72 | 10.07
2088 | Story27 | B30 | 32 MPa RC Beam (60 cm x 40 cm) | Beam | 32MPa | Concrete Rectangular | 400 | 600 | 2400 | 6837.5 | 1.64 | 4014.68 | G300E | 5603331.25 | 43.97 | G300E | 9423948.48 | 73.94
2089 | Story27 | B31 | 32 MPa RC Beam (60 cm x 40 cm) | Beam | 32MPa | Concrete Rectangular | 400 | 600 | 2400 | 6837.5 | 1.64 | 4014.68 | G300E | 4951836.41 | 38.85 | G300E | 8201144.24 | 64.35
2090 | Story27 | B32 | 32 MPa RC Beam (27.5 cm x 25 cm) | Beam | 32MPa | Concrete Rectangular | 250 | 275 | 687.5 | 6837.5 | 0.47 | 1150.04 | G300E | 5523146.02 | 43.34 | G300E | 553722.82 | 4.34
2091 | Story27 | B33 | 32 MPa RC Beam (25 cm x 25 cm) | Beam | 32MPa | Concrete Rectangular | 250 | 250 | 625 | 6837.5 | 0.43 | 1045.49 | G300E | 4132957.95 | 32.43 | G300E | 756943.88 | 5.94
2092 | Story27 | B34 | 32 MPa RC Beam (25 cm x 25 cm) | Beam | 32MPa | Concrete Rectangular | 250 | 250 | 625 | 6837.5 | 0.43 | 1045.49 | G300E | 4108405.11 | 32.24 | G300E | 451465.36 | 3.54
2093 | Story27 | B35 | 32 MPa RC Beam (40 cm x 25 cm) | Beam | 32MPa | Concrete Rectangular | 250 | 400 | 1000 | 6837.5 | 0.68 | 1672.78 | G300E | 6070146.02 | 47.63 | G300E | 3200644.94 | 25.11
2094 | Story27 | B36 | 32 MPa RC Beam (40 cm x 25 cm) | Beam | 32MPa | Concrete Rectangular | 250 | 400 | 1000 | 6837.5 | 0.68 | 1672.78 | G300E | 6069835.23 | 47.63 | G300E | 3202535.82 | 25.13
2095 | Story27 | B37 | 32 MPa RC Beam (60 cm x 40 cm) | Beam | 32MPa | Concrete Rectangular | 400 | 600 | 2400 | 7200 | 1.73 | 4227.52 | G300E | 7941286.96 | 62.31 | G300E | 8642513.74 | 67.81
2096 | Story27 | B38 | 32 MPa RC Beam (60 cm x 40 cm) | Beam | 32MPa | Concrete Rectangular | 400 | 600 | 2400 | 6837.5 | 1.64 | 4014.68 | G300E | 6402075.57 | 50.23 | G300E | 6578926.88 | 51.62
2097 | Story27 | B39 | 32 MPa RC Beam (60 cm x 40 cm) | Beam | 32MPa | Concrete Rectangular | 400 | 600 | 2400 | 7200 | 1.73 | 4227.52 | G300E | 7950052.17 | 62.38 | G300E | 8642513.74 | 67.81
2098 | Story27 | B4 | 32 MPa RC Beam (60 cm x 40 cm) | Beam | 32MPa | Concrete Rectangular | 400 | 600 | 2400 | 6837.5 | 1.64 | 4014.68 | G300E | 5603331.25 | 43.97 | G300E | 9423948.48 | 73.94
2099 | Story27 | B40 | 32 MPa RC Beam (40 cm x 25 cm) | Beam | 32MPa | Concrete Rectangular | 250 | 400 | 1000 | 6837.5 | 0.68 | 1672.78 | G300E | 6068902.84 | 47.62 | G300E | 3200600.18 | 25.11
2100 | Story27 | B41 | 32 MPa RC Beam (40 cm x 25 cm) | Beam | 32MPa | Concrete Rectangular | 250 | 400 | 1000 | 6837.5 | 0.68 | 1672.78 | G300E | 6069213.64 | 47.62 | G300E | 3202488.58 | 25.13
2101 | Story27 | B42 | 32 MPa RC Beam (25 cm x 25 cm) | Beam | 32MPa | Concrete Rectangular | 250 | 250 | 625 | 6837.5 | 0.43 | 1045.49 | G300E | 4108715.91 | 32.24 | G300E | 451463.03 | 3.54
2102 | Story27 | B43 | 32 MPa RC Beam (25 cm x 25 cm) | Beam | 32MPa | Concrete Rectangular | 250 | 250 | 625 | 6837.5 | 0.43 | 1045.49 | G300E | 4132957.95 | 32.43 | G300E | 756943.88 | 5.94
2103 | Story27 | B44 | 32 MPa RC Beam (27.5 cm x 25 cm) | Beam | 32MPa | Concrete Rectangular | 250 | 275 | 687.5 | 6837.5 | 0.47 | 1150.04 | G300E | 5523146.02 | 43.34 | G300E | 553722.82 | 4.34
2104 | Story27 | B45 | 32 MPa RC Beam (60 cm x 40 cm) | Beam | 32MPa | Concrete Rectangular | 400 | 600 | 2400 | 6837.5 | 1.64 | 4014.68 | G300E | 4951836.41 | 38.85 | G300E | 8201144.24 | 64.35
2105 | Story27 | B46 | 32 MPa RC Beam (60 cm x 40 cm) | Beam | 32MPa | Concrete Rectangular | 400 | 600 | 2400 | 6837.5 | 1.64 | 4014.68 | G300E | 5420272.73 | 42.53 | G300E | 9392247.34 | 73.7
2106 | Story27 | B47 | 32 MPa RC Beam (27.5 cm x 25 cm) | Beam | 32MPa | Concrete Rectangular | 250 | 275 | 687.5 | 6837.5 | 0.47 | 1150.04 | G300E | 5394787.5 | 42.33 | G300E | 859558.91 | 6.74
2107 | Story27 | B48 | 32 MPa RC Beam (25 cm x 25 cm) | Beam | 32MPa | Concrete Rectangular | 250 | 250 | 625 | 6837.5 | 0.43 | 1045.49 | G300E | 2503768.18 | 19.65 | G300E | 711619.03 | 5.58
2108 | Story27 | B49 | 32 MPa RC Beam (27.5 cm x 25 cm) | Beam | 32MPa | Concrete Rectangular | 250 | 275 | 687.5 | 6837.5 | 0.47 | 1150.04 | G300E | 5317710.23 | 41.72 | G300E | 856721.35 | 6.72
2109 | Story27 | B5 | 32 MPa RC Beam (27.5 cm x 25 cm) | Beam | 32MPa | Concrete Rectangular | 250 | 275 | 687.5 | 6837.5 | 0.47 | 1150.04 | G300E | 5523146.02 | 43.34 | G300E | 553721.96 | 4.34
2110 | Story27 | B50 | 32 MPa RC Beam (60 cm x 40 cm) | Beam | 32MPa | Concrete Rectangular | 400 | 600 | 2400 | 6837.5 | 1.64 | 4014.68 | G300E | 6402386.36 | 50.24 | G300E | 6578926.88 | 51.62
2111 | Story27 | B51 | 32 MPa RC Beam (60 cm x 40 cm) | Beam | 32MPa | Concrete Rectangular | 400 | 600 | 2400 | 7200 | 1.73 | 4227.52 | G300E | 7941913.04 | 62.32 | G300E | 8642513.74 | 67.81
2112 | Story27 | B55 | 32 MPa RC Beam (60 cm x 40 cm) | Beam | 32MPa | Concrete Rectangular | 400 | 600 | 2400 | 6837.5 | 1.64 | 4014.68 | G300E | 7541167.93 | 59.17 | G300E | 8207387.18 | 64.4
2113 | Story27 | B56 | 32 MPa RC Beam (60 cm x 40 cm) | Beam | 32MPa | Concrete Rectangular | 400 | 600 | 2400 | 6837.5 | 1.64 | 4014.68 | G300E | 6402386.36 | 50.24 | G300E | 6578926.88 | 51.62
2114 | Story27 | B57 | 32 MPa RC Beam (27.5 cm x 25 cm) | Beam | 32MPa | Concrete Rectangular | 250 | 275 | 687.5 | 6837.5 | 0.47 | 1150.04 | G300E | 5317399.43 | 41.72 | G300E | 856684.59 | 6.72
2115 | Story27 | B58 | 32 MPa RC Beam (25 cm x 25 cm) | Beam | 32MPa | Concrete Rectangular | 250 | 250 | 625 | 6837.5 | 0.43 | 1045.49 | G300E | 2504078.98 | 19.65 | G300E | 711619.03 | 5.58
2116 | Story27 | B59 | 32 MPa RC Beam (27.5 cm x 25 cm) | Beam | 32MPa | Concrete Rectangular | 250 | 275 | 687.5 | 6837.5 | 0.47 | 1150.04 | G300E | 5394787.5 | 42.33 | G300E | 859558.91 | 6.74
2117 | Story27 | B6 | 32 MPa RC Beam (60 cm x 40 cm) | Beam | 32MPa | Concrete Rectangular | 400 | 600 | 2400 | 6837.5 | 1.64 | 4014.68 | G300E | 4951836.41 | 38.85 | G300E | 8200252.4 | 64.34
2118 | Story27 | B60 | 32 MPa RC Beam (60 cm x 40 cm) | Beam | 32MPa | Concrete Rectangular | 400 | 600 | 2400 | 6837.5 | 1.64 | 4014.68 | G300E | 5420272.73 | 42.53 | G300E | 9392247.34 | 73.7
2119 | Story27 | B61 | 32 MPa RC Beam (60 cm x 40 cm) | Beam | 32MPa | Concrete Rectangular | 400 | 600 | 2400 | 6837.5 | 1.64 | 4014.68 | G300E | 4951836.41 | 38.85 | G300E | 8200252.4 | 64.34
2120 | Story27 | B62 | 32 MPa RC Beam (27.5 cm x 25 cm) | Beam | 32MPa | Concrete Rectangular | 250 | 275 | 687.5 | 6837.5 | 0.47 | 1150.04 | G300E | 5394787.5 | 42.33 | G300E | 859558.91 | 6.74
2121 | Story27 | B63 | 32 MPa RC Beam (25 cm x 25 cm) | Beam | 32MPa | Concrete Rectangular | 250 | 250 | 625 | 6837.5 | 0.43 | 1045.49 | G300E | 4132957.95 | 32.43 | G300E | 756943.88 | 5.94
2122 | Story27 | B64 | 32 MPa RC Beam (27.5 cm x 25 cm) | Beam | 32MPa | Concrete Rectangular | 250 | 275 | 687.5 | 6837.5 | 0.47 | 1150.04 | G300E | 5317710.23 | 41.72 | G300E | 856721.35 | 6.72
2123 | Story27 | B65 | 32 MPa RC Beam (40 cm x 25 cm) | Beam | 32MPa | Concrete Rectangular | 250 | 400 | 1000 | 6837.5 | 0.68 | 1672.78 | G300E | 6069835.23 | 47.63 | G300E | 3202505.98 | 25.13
2124 | Story27 | B66 | 32 MPa RC Beam (60 cm x 40 cm) | Beam | 32MPa | Concrete Rectangular | 400 | 600 | 2400 | 7200 | 1.73 | 4227.52 | G300E | 7941913.04 | 62.32 | G300E | 8642513.74 | 67.81
2125 | Story27 | B67 | 32 MPa RC Beam (60 cm x 40 cm) | Beam | 32MPa | Concrete Rectangular | 400 | 600 | 2400 | 6837.5 | 1.64 | 4014.68 | G300E | 7539681.52 | 59.16 | G300E | 8207387.18 | 64.4
2126 | Story27 | B69 | 32 MPa RC Beam (60 cm x 40 cm) | Beam | 32MPa | Concrete Rectangular | 400 | 600 | 2400 | 6837.5 | 1.64 | 4014.68 | G300E | 7542654.35 | 59.18 | G300E | 8207387.18 | 64.4
2127 | Story27 | B7 | 32 MPa RC Beam (27.5 cm x 25 cm) | Beam | 32MPa | Concrete Rectangular | 250 | 275 | 687.5 | 6837.5 | 0.47 | 1150.04 | G300E | 5394787.5 | 42.33 | G300E | 859558.91 | 6.74
2128 | Story27 | B70 | 32 MPa RC Beam (60 cm x 40 cm) | Beam | 32MPa | Concrete Rectangular | 400 | 600 | 2400 | 6837.5 | 1.64 | 4014.68 | G300E | 7538789.67 | 59.15 | G300E | 8207387.18 | 64.4
2129 | Story27 | B71 | 32 MPa RC Beam (40 cm x 25 cm) | Beam | 32MPa | Concrete Rectangular | 250 | 400 | 1000 | 6837.5 | 0.68 | 1672.78 | G300E | 6043417.61 | 47.42 | G300E | 3191326.05 | 25.04
2130 | Story27 | B72 | 32 MPa RC Beam (27.5 cm x 25 cm) | Beam | 32MPa | Concrete Rectangular | 250 | 275 | 687.5 | 6837.5 | 0.47 | 1150.04 | G300E | 5316777.84 | 41.72 | G300E | 856626.48 | 6.72
2131 | Story27 | B73 | 32 MPa RC Beam (25 cm x 25 cm) | Beam | 32MPa | Concrete Rectangular | 250 | 250 | 625 | 6837.5 | 0.43 | 1045.49 | G300E | 4132647.16 | 32.43 | G300E | 756943.88 | 5.94
2132 | Story27 | B74 | 32 MPa RC Beam (27.5 cm x 25 cm) | Beam | 32MPa | Concrete Rectangular | 250 | 275 | 687.5 | 6837.5 | 0.47 | 1150.04 | G300E | 5395098.3 | 42.33 | G300E | 859558.91 | 6.74
2133 | Story27 | B75 | 32 MPa RC Beam (60 cm x 40 cm) | Beam | 32MPa | Concrete Rectangular | 400 | 600 | 2400 | 6837.5 | 1.64 | 4014.68 | G300E | 4951836.41 | 38.85 | G300E | 8200252.4 | 64.34
2134 | Story27 | B76 | 32 MPa RC Beam (60 cm x 40 cm) | Beam | 32MPa | Concrete Rectangular | 400 | 600 | 2400 | 6837.5 | 1.64 | 4014.68 | G300E | 5603331.25 | 43.97 | G300E | 9427678.02 | 73.97
2135 | Story27 | B77 | 32 MPa RC Beam (27.5 cm x 25 cm) | Beam | 32MPa | Concrete Rectangular | 250 | 275 | 687.5 | 6837.5 | 0.47 | 1150.04 | G300E | 5523146.02 | 43.34 | G300E | 553722.82 | 4.34
2136 | Story27 | B78 | 32 MPa RC Beam (27.5 cm x 25 cm) | Beam | 32MPa | Concrete Rectangular | 250 | 275 | 687.5 | 6837.5 | 0.47 | 1150.04 | G300E | 4981429.55 | 39.09 | G300E | 1723727.61 | 13.53
2137 | Story27 | B79 | 32 MPa RC Beam (25 cm x 25 cm) | Beam | 32MPa | Concrete Rectangular | 250 | 250 | 625 | 6837.5 | 0.43 | 1045.49 | G300E | 4108715.91 | 32.24 | G300E | 451464.59 | 3.54
2138 | Story27 | B8 | 32 MPa RC Beam (60 cm x 40 cm) | Beam | 32MPa | Concrete Rectangular | 400 | 600 | 2400 | 6837.5 | 1.64 | 4014.68 | G300E | 5420272.73 | 42.53 | G300E | 9392247.34 | 73.7
2139 | Story27 | B80 | 32 MPa RC Beam (25 cm x 25 cm) | Beam | 32MPa | Concrete Rectangular | 250 | 250 | 625 | 6837.5 | 0.43 | 1045.49 | G300E | 4108405.11 | 32.24 | G300E | 451463.81 | 3.54
2140 | Story27 | B81 | 32 MPa RC Beam (40 cm x 25 cm) | Beam | 32MPa | Concrete Rectangular | 250 | 400 | 1000 | 6837.5 | 0.68 | 1672.78 | G300E | 6071078.41 | 47.64 | G300E | 3201676.78 | 25.12
2141 | Story27 | B82 | 32 MPa RC Beam (27.5 cm x 25 cm) | Beam | 32MPa | Concrete Rectangular | 250 | 275 | 687.5 | 6837.5 | 0.47 | 1150.04 | G300E | 5317088.64 | 41.72 | G300E | 856675.19 | 6.72
2142 | Story27 | B83 | 32 MPa RC Beam (60 cm x 40 cm) | Beam | 32MPa | Concrete Rectangular | 400 | 600 | 2400 | 6837.5 | 1.64 | 4014.68 | G300E | 6401764.77 | 50.23 | G300E | 6578926.88 | 51.62
2143 | Story27 | B84 | 32 MPa RC Beam (27.5 cm x 25 cm) | Beam | 32MPa | Concrete Rectangular | 250 | 275 | 687.5 | 6837.5 | 0.47 | 1150.04 | G300E | 5316467.05 | 41.71 | G300E | 856600.83 | 6.72
2144 | Story27 | B85 | 32 MPa RC Beam (40 cm x 25 cm) | Beam | 32MPa | Concrete Rectangular | 250 | 400 | 1000 | 6837.5 | 0.68 | 1672.78 | G300E | 6043728.41 | 47.42 | G300E | 3191570.95 | 25.04
2145 | Story27 | B86 | 32 MPa RC Beam (25 cm x 25 cm) | Beam | 32MPa | Concrete Rectangular | 250 | 250 | 625 | 6837.5 | 0.43 | 1045.49 | G300E | 4091622.16 | 32.1 | G300E | 428591.59 | 3.36
2146 | Story27 | B87 | 32 MPa RC Beam (25 cm x 25 cm) | Beam | 32MPa | Concrete Rectangular | 250 | 250 | 625 | 6837.5 | 0.43 | 1045.49 | G300E | 4078879.55 | 32 | G300E | 428295.56 | 3.36
2147 | Story27 | B88 | 32 MPa RC Beam (25 cm x 25 cm) | Beam | 32MPa | Concrete Rectangular | 250 | 250 | 625 | 6837.5 | 0.43 | 1045.49 | G300E | 6108684.66 | 47.93 | G300E | 890132.17 | 6.98
2148 | Story27 | B89 | 32 MPa RC Beam (27.5 cm x 25 cm) | Beam | 32MPa | Concrete Rectangular | 250 | 275 | 687.5 | 6837.5 | 0.47 | 1150.04 | G300E | 5522835.23 | 43.33 | G300E | 553692.9 | 4.34
2149 | Story27 | B9 | 32 MPa RC Beam (27.5 cm x 25 cm) | Beam | 32MPa | Concrete Rectangular | 250 | 275 | 687.5 | 6837.5 | 0.47 | 1150.04 | G300E | 5394787.5 | 42.33 | G300E | 859558.91 | 6.74
2150 | Story27 | B90 | 32 MPa RC Beam (60 cm x 40 cm) | Beam | 32MPa | Concrete Rectangular | 400 | 600 | 2400 | 6837.5 | 1.64 | 4014.68 | G300E | 5601155.68 | 43.95 | G300E | 9425813.25 | 73.96
2151 | Story27 | B91 | 32 MPa RC Beam (60 cm x 40 cm) | Beam | 32MPa | Concrete Rectangular | 400 | 600 | 2400 | 6837.5 | 1.64 | 4014.68 | G300E | 5168258.15 | 40.55 | G300E | 7957668 | 62.44
2152 | Story27 | B92 | 32 MPa RC Beam (27.5 cm x 25 cm) | Beam | 32MPa | Concrete Rectangular | 250 | 275 | 687.5 | 6837.5 | 0.47 | 1150.04 | G300E | 4745846.59 | 37.24 | G300E | 1283326.72 | 10.07
2153 | Story27 | B93 | 32 MPa RC Beam (27.5 cm x 25 cm) | Beam | 32MPa | Concrete Rectangular | 250 | 275 | 687.5 | 6837.5 | 0.47 | 1150.04 | G300E | 4746157.39 | 37.24 | G300E | 1283327.58 | 10.07
2154 | Story27 | B94 | 32 MPa RC Beam (27.5 cm x 25 cm) | Beam | 32MPa | Concrete Rectangular | 250 | 275 | 687.5 | 6837.5 | 0.47 | 1150.04 | G300E | 4981429.55 | 39.09 | G300E | 1723730.18 | 13.53
2155 | Story27 | B95 | 32 MPa RC Beam (27.5 cm x 25 cm) | Beam | 32MPa | Concrete Rectangular | 250 | 275 | 687.5 | 6837.5 | 0.47 | 1150.04 | G300E | 5523146.02 | 43.34 | G300E | 553722.82 | 4.34
2156 | Story27 | B96 | 32 MPa RC Beam (25 cm x 25 cm) | Beam | 32MPa | Concrete Rectangular | 250 | 250 | 625 | 6837.5 | 0.43 | 1045.49 | G300E | 4132957.95 | 32.43 | G300E | 756943.88 | 5.94
2157 | Story27 | B97 | 32 MPa RC Beam (27.5 cm x 25 cm) | Beam | 32MPa | Concrete Rectangular | 250 | 275 | 687.5 | 6837.5 | 0.47 | 1150.04 | G300E | 5394787.5 | 42.33 | G300E | 859558.91 | 6.74
2158 | Story27 | B98 | 32 MPa RC Beam (25 cm x 25 cm) | Beam | 32MPa | Concrete Rectangular | 250 | 250 | 625 | 6837.5 | 0.43 | 1045.49 | G300E | 2503457.39 | 19.64 | G300E | 711619.03 | 5.58
2159 | Story27 | B99 | 32 MPa RC Beam (27.5 cm x 25 cm) | Beam | 32MPa | Concrete Rectangular | 250 | 275 | 687.5 | 6837.5 | 0.47 | 1150.04 | G300E | 5395409.09 | 42.33 | G300E | 859558.91 | 6.74
2160 | Story28 | B1 | 32 MPa RC Beam (60 cm x 40 cm) | Beam | 32MPa | Concrete Rectangular | 400 | 600 | 2400 | 6837.5 | 1.64 | 4014.68 | G300E | 5296576.14 | 41.56 | G300E | 8100270.63 | 63.56
2161 | Story28 | B10 | 32 MPa RC Beam (60 cm x 40 cm) | Beam | 32MPa | Concrete Rectangular | 400 | 600 | 2400 | 6837.5 | 1.64 | 4014.68 | G300E | 5614182.07 | 44.05 | G300E | 8203748.44 | 64.37
2162 | Story28 | B100 | 32 MPa RC Beam (25 cm x 25 cm) | Beam | 32MPa | Concrete Rectangular | 250 | 250 | 625 | 6837.5 | 0.43 | 1045.49 | G300E | 5105436.93 | 40.06 | G300E | 879069.4 | 6.9
2163 | Story28 | B101 | 32 MPa RC Beam (27.5 cm x 25 cm) | Beam | 32MPa | Concrete Rectangular | 250 | 275 | 687.5 | 6837.5 | 0.47 | 1150.04 | G300E | 3196531.25 | 25.08 | G300E | 820008.48 | 6.43
2164 | Story28 | B102 | 32 MPa RC Beam (27.5 cm x 25 cm) | Beam | 32MPa | Concrete Rectangular | 250 | 275 | 687.5 | 6837.5 | 0.47 | 1150.04 | G300E | 5507295.45 | 43.21 | G300E | 2172475.46 | 17.05
2165 | Story28 | B103 | 32 MPa RC Beam (27.5 cm x 25 cm) | Beam | 32MPa | Concrete Rectangular | 250 | 275 | 687.5 | 6837.5 | 0.47 | 1150.04 | G300E | 3829000 | 30.04 | G300E | 2410168.09 | 18.91
2166 | Story28 | B104 | 32 MPa RC Beam (27.5 cm x 25 cm) | Beam | 32MPa | Concrete Rectangular | 250 | 275 | 687.5 | 6837.5 | 0.47 | 1150.04 | G300E | 3827756.82 | 30.03 | G300E | 2300146.5 | 18.05
2167 | Story28 | B105 | 32 MPa RC Beam (60 cm x 40 cm) | Beam | 32MPa | Concrete Rectangular | 400 | 600 | 2400 | 6837.5 | 1.64 | 4014.68 | G300E | 5304967.61 | 41.62 | G300E | 8096541.09 | 63.53
2168 | Story28 | B106 | 32 MPa RC Beam (60 cm x 40 cm) | Beam | 32MPa | Concrete Rectangular | 400 | 600 | 2400 | 6837.5 | 1.64 | 4014.68 | G300E | 5296576.14 | 41.56 | G300E | 8100270.63 | 63.56
2169 | Story28 | B107 | 32 MPa RC Beam (60 cm x 40 cm) | Beam | 32MPa | Concrete Rectangular | 400 | 600 | 2400 | 6837.5 | 1.64 | 4014.68 | G300E | 5077289.67 | 39.84 | G300E | 7624709.1 | 59.83
2170 | Story28 | B108 | 32 MPa RC Beam (60 cm x 40 cm) | Beam | 32MPa | Concrete Rectangular | 400 | 600 | 2400 | 6837.5 | 1.64 | 4014.68 | G300E | 5001779.89 | 39.25 | G300E | 8202448.72 | 64.36
2171 | Story28 | B109 | 32 MPa RC Beam (60 cm x 40 cm) | Beam | 32MPa | Concrete Rectangular | 400 | 600 | 2400 | 6837.5 | 1.64 | 4014.68 | G300E | 5746607.95 | 45.09 | G300E | 9366140.52 | 73.49
2172 | Story28 | B11 | 32 MPa RC Beam (27.5 cm x 25 cm) | Beam | 32MPa | Concrete Rectangular | 250 | 275 | 687.5 | 6837.5 | 0.47 | 1150.04 | G300E | 3189072.16 | 25.02 | G300E | 795079.81 | 6.24
2173 | Story28 | B110 | 32 MPa RC Beam (60 cm x 40 cm) | Beam | 32MPa | Concrete Rectangular | 400 | 600 | 2400 | 6837.5 | 1.64 | 4014.68 | G300E | 5612695.65 | 44.04 | G300E | 8204740.18 | 64.38
2174 | Story28 | B111 | 32 MPa RC Beam (60 cm x 40 cm) | Beam | 32MPa | Concrete Rectangular | 400 | 600 | 2400 | 6837.5 | 1.64 | 4014.68 | G300E | 5076992.39 | 39.84 | G300E | 7624709.1 | 59.83
2175 | Story28 | B112 | 32 MPa RC Beam (60 cm x 40 cm) | Beam | 32MPa | Concrete Rectangular | 400 | 600 | 2400 | 6837.5 | 1.64 | 4014.68 | G300E | 5300305.68 | 41.59 | G300E | 8098405.86 | 63.54
2176 | Story28 | B12 | 32 MPa RC Beam (60 cm x 40 cm) | Beam | 32MPa | Concrete Rectangular | 400 | 600 | 2400 | 6837.5 | 1.64 | 4014.68 | G300E | 5077289.67 | 39.84 | G300E | 7624709.1 | 59.83
2177 | Story28 | B13 | 32 MPa RC Beam (27.5 cm x 25 cm) | Beam | 32MPa | Concrete Rectangular | 250 | 275 | 687.5 | 6837.5 | 0.47 | 1150.04 | G300E | 3855106.82 | 30.25 | G300E | 2325075.17 | 18.24
2178 | Story28 | B14 | 32 MPa RC Beam (60 cm x 40 cm) | Beam | 32MPa | Concrete Rectangular | 400 | 600 | 2400 | 6837.5 | 1.64 | 4014.68 | G300E | 5296576.14 | 41.56 | G300E | 8097473.48 | 63.54
2179 | Story28 | B15 | 32 MPa RC Beam (60 cm x 40 cm) | Beam | 32MPa | Concrete Rectangular | 400 | 600 | 2400 | 6837.5 | 1.64 | 4014.68 | G300E | 5296576.14 | 41.56 | G300E | 8097473.48 | 63.54
2180 | Story28 | B16 | 32 MPa RC Beam (60 cm x 40 cm) | Beam | 32MPa | Concrete Rectangular | 400 | 600 | 2400 | 6837.5 | 1.64 | 4014.68 | G300E | 5076992.39 | 39.84 | G300E | 7624709.1 | 59.83
2181 | Story28 | B17 | 32 MPa RC Beam (27.5 cm x 25 cm) | Beam | 32MPa | Concrete Rectangular | 250 | 275 | 687.5 | 6837.5 | 0.47 | 1150.04 | G300E | 3855106.82 | 30.25 | G300E | 2325075.17 | 18.24
2182 | Story28 | B18 | 32 MPa RC Beam (30 cm x 25 cm) | Beam | 32MPa | Concrete Rectangular | 250 | 300 | 750 | 6837.5 | 0.51 | 1254.59 | G300E | 5691597.16 | 44.66 | G300E | 2335139.27 | 18.32
2183 | Story28 | B19 | 32 MPa RC Beam (30 cm x 25 cm) | Beam | 32MPa | Concrete Rectangular | 250 | 300 | 750 | 6837.5 | 0.51 | 1254.59 | G300E | 5691597.16 | 44.66 | G300E | 2335140.2 | 18.32
2184 | Story28 | B2 | 32 MPa RC Beam (60 cm x 40 cm) | Beam | 32MPa | Concrete Rectangular | 400 | 600 | 2400 | 6837.5 | 1.64 | 4014.68 | G300E | 5296576.14 | 41.56 | G300E | 8097473.48 | 63.54
2185 | Story28 | B20 | 32 MPa RC Beam (25 cm x 25 cm) | Beam | 32MPa | Concrete Rectangular | 250 | 250 | 625 | 6837.5 | 0.43 | 1045.49 | G300E | 4042205.68 | 31.72 | G300E | 656058.9 | 5.15
2186 | Story28 | B21 | 32 MPa RC Beam (25 cm x 25 cm) | Beam | 32MPa | Concrete Rectangular | 250 | 250 | 625 | 6837.5 | 0.43 | 1045.49 | G300E | 5070938.64 | 39.79 | G300E | 880373.97 | 6.91
2187 | Story28 | B22 | 32 MPa RC Beam (27.5 cm x 25 cm) | Beam | 32MPa | Concrete Rectangular | 250 | 275 | 687.5 | 6837.5 | 0.47 | 1150.04 | G300E | 5278860.8 | 41.42 | G300E | 853087.21 | 6.69
2188 | Story28 | B23 | 32 MPa RC Beam (25 cm x 25 cm) | Beam | 32MPa | Concrete Rectangular | 250 | 250 | 625 | 6837.5 | 0.43 | 1045.49 | G300E | 2514956.82 | 19.73 | G300E | 711619.03 | 5.58
2189 | Story28 | B24 | 32 MPa RC Beam (27.5 cm x 25 cm) | Beam | 32MPa | Concrete Rectangular | 250 | 275 | 687.5 | 6837.5 | 0.47 | 1150.04 | G300E | 5278550 | 41.42 | G300E | 853087.21 | 6.69
2190 | Story28 | B25 | 32 MPa RC Beam (25 cm x 25 cm) | Beam | 32MPa | Concrete Rectangular | 250 | 250 | 625 | 6837.5 | 0.43 | 1045.49 | G300E | 5070627.84 | 39.79 | G300E | 880368.53 | 6.91
2191 | Story28 | B26 | 32 MPa RC Beam (25 cm x 25 cm) | Beam | 32MPa | Concrete Rectangular | 250 | 250 | 625 | 6837.5 | 0.43 | 1045.49 | G300E | 4042205.68 | 31.72 | G300E | 656055.79 | 5.15
2192 | Story28 | B27 | 32 MPa RC Beam (30 cm x 25 cm) | Beam | 32MPa | Concrete Rectangular | 250 | 300 | 750 | 6837.5 | 0.51 | 1254.59 | G300E | 5691907.95 | 44.66 | G300E | 2335142.07 | 18.32
2193 | Story28 | B28 | 32 MPa RC Beam (30 cm x 25 cm) | Beam | 32MPa | Concrete Rectangular | 250 | 300 | 750 | 6837.5 | 0.51 | 1254.59 | G300E | 5691907.95 | 44.66 | G300E | 2335140.2 | 18.32
2194 | Story28 | B29 | 32 MPa RC Beam (27.5 cm x 25 cm) | Beam | 32MPa | Concrete Rectangular | 250 | 275 | 687.5 | 6837.5 | 0.47 | 1150.04 | G300E | 3855106.82 | 30.25 | G300E | 2325075.17 | 18.24
2195 | Story28 | B3 | 32 MPa RC Beam (27.5 cm x 25 cm) | Beam | 32MPa | Concrete Rectangular | 250 | 275 | 687.5 | 6837.5 | 0.47 | 1150.04 | G300E | 3855106.82 | 30.25 | G300E | 2325075.17 | 18.24
2196 | Story28 | B30 | 32 MPa RC Beam (60 cm x 40 cm) | Beam | 32MPa | Concrete Rectangular | 400 | 600 | 2400 | 6837.5 | 1.64 | 4014.68 | G300E | 5077289.67 | 39.84 | G300E | 7624709.1 | 59.83
2197 | Story28 | B31 | 32 MPa RC Beam (60 cm x 40 cm) | Beam | 32MPa | Concrete Rectangular | 400 | 600 | 2400 | 6837.5 | 1.64 | 4014.68 | G300E | 5001779.89 | 39.25 | G300E | 8203703.85 | 64.37
2198 | Story28 | B32 | 32 MPa RC Beam (27.5 cm x 25 cm) | Beam | 32MPa | Concrete Rectangular | 250 | 275 | 687.5 | 6837.5 | 0.47 | 1150.04 | G300E | 3189072.16 | 25.02 | G300E | 795079.81 | 6.24
2199 | Story28 | B33 | 32 MPa RC Beam (25 cm x 25 cm) | Beam | 32MPa | Concrete Rectangular | 250 | 250 | 625 | 6837.5 | 0.43 | 1045.49 | G300E | 5070938.64 | 39.79 | G300E | 880373.97 | 6.91
2200 | Story28 | B34 | 32 MPa RC Beam (25 cm x 25 cm) | Beam | 32MPa | Concrete Rectangular | 250 | 250 | 625 | 6837.5 | 0.43 | 1045.49 | G300E | 4042205.68 | 31.72 | G300E | 656058.9 | 5.15
2201 | Story28 | B35 | 32 MPa RC Beam (42.5 cm x 25 cm) | Beam | 32MPa | Concrete Rectangular | 250 | 425 | 1062.5 | 6837.5 | 0.73 | 1777.33 | G300E | 6059578.98 | 47.55 | G300E | 3360035.69 | 26.36
2202 | Story28 | B36 | 32 MPa RC Beam (42.5 cm x 25 cm) | Beam | 32MPa | Concrete Rectangular | 250 | 425 | 1062.5 | 6837.5 | 0.73 | 1777.33 | G300E | 6060200.57 | 47.55 | G300E | 3363796.93 | 26.39
2203 | Story28 | B37 | 32 MPa RC Beam (60 cm x 40 cm) | Beam | 32MPa | Concrete Rectangular | 400 | 600 | 2400 | 7200 | 1.73 | 4227.52 | G300E | 7903095.65 | 62.01 | G300E | 8642513.74 | 67.81
2204 | Story28 | B38 | 32 MPa RC Beam (60 cm x 40 cm) | Beam | 32MPa | Concrete Rectangular | 400 | 600 | 2400 | 6837.5 | 1.64 | 4014.68 | G300E | 6399900 | 50.22 | G300E | 6578926.88 | 51.62
2205 | Story28 | B39 | 32 MPa RC Beam (60 cm x 40 cm) | Beam | 32MPa | Concrete Rectangular | 400 | 600 | 2400 | 7200 | 1.73 | 4227.52 | G300E | 7911547.83 | 62.08 | G300E | 8642513.74 | 67.81
2206 | Story28 | B4 | 32 MPa RC Beam (60 cm x 40 cm) | Beam | 32MPa | Concrete Rectangular | 400 | 600 | 2400 | 6837.5 | 1.64 | 4014.68 | G300E | 5076992.39 | 39.84 | G300E | 7624709.1 | 59.83
2207 | Story28 | B40 | 32 MPa RC Beam (42.5 cm x 25 cm) | Beam | 32MPa | Concrete Rectangular | 250 | 425 | 1062.5 | 6837.5 | 0.73 | 1777.33 | G300E | 6059268.18 | 47.54 | G300E | 3359994.74 | 26.36
2208 | Story28 | B41 | 32 MPa RC Beam (42.5 cm x 25 cm) | Beam | 32MPa | Concrete Rectangular | 250 | 425 | 1062.5 | 6837.5 | 0.73 | 1777.33 | G300E | 6059268.18 | 47.54 | G300E | 3363746.74 | 26.39
2209 | Story28 | B42 | 32 MPa RC Beam (25 cm x 25 cm) | Beam | 32MPa | Concrete Rectangular | 250 | 250 | 625 | 6837.5 | 0.43 | 1045.49 | G300E | 4042205.68 | 31.72 | G300E | 656057.35 | 5.15
2210 | Story28 | B43 | 32 MPa RC Beam (25 cm x 25 cm) | Beam | 32MPa | Concrete Rectangular | 250 | 250 | 625 | 6837.5 | 0.43 | 1045.49 | G300E | 5070938.64 | 39.79 | G300E | 880377.85 | 6.91
2211 | Story28 | B44 | 32 MPa RC Beam (27.5 cm x 25 cm) | Beam | 32MPa | Concrete Rectangular | 250 | 275 | 687.5 | 6837.5 | 0.47 | 1150.04 | G300E | 3188761.36 | 25.02 | G300E | 795079.81 | 6.24
2212 | Story28 | B45 | 32 MPa RC Beam (60 cm x 40 cm) | Beam | 32MPa | Concrete Rectangular | 400 | 600 | 2400 | 6837.5 | 1.64 | 4014.68 | G300E | 5001779.89 | 39.25 | G300E | 8203636.07 | 64.37
2213 | Story28 | B46 | 32 MPa RC Beam (60 cm x 40 cm) | Beam | 32MPa | Concrete Rectangular | 400 | 600 | 2400 | 6837.5 | 1.64 | 4014.68 | G300E | 5746607.95 | 45.09 | G300E | 9366140.52 | 73.49
2214 | Story28 | B47 | 32 MPa RC Beam (27.5 cm x 25 cm) | Beam | 32MPa | Concrete Rectangular | 250 | 275 | 687.5 | 6837.5 | 0.47 | 1150.04 | G300E | 5884911.93 | 46.18 | G300E | 888471.28 | 6.97
2215 | Story28 | B48 | 32 MPa RC Beam (25 cm x 25 cm) | Beam | 32MPa | Concrete Rectangular | 250 | 250 | 625 | 6837.5 | 0.43 | 1045.49 | G300E | 2514956.82 | 19.73 | G300E | 711619.03 | 5.58
2216 | Story28 | B49 | 32 MPa RC Beam (27.5 cm x 25 cm) | Beam | 32MPa | Concrete Rectangular | 250 | 275 | 687.5 | 6837.5 | 0.47 | 1150.04 | G300E | 5278860.8 | 41.42 | G300E | 853094.05 | 6.69
2217 | Story28 | B5 | 32 MPa RC Beam (27.5 cm x 25 cm) | Beam | 32MPa | Concrete Rectangular | 250 | 275 | 687.5 | 6837.5 | 0.47 | 1150.04 | G300E | 3189072.16 | 25.02 | G300E | 795079.81 | 6.24
2218 | Story28 | B50 | 32 MPa RC Beam (60 cm x 40 cm) | Beam | 32MPa | Concrete Rectangular | 400 | 600 | 2400 | 6837.5 | 1.64 | 4014.68 | G300E | 6399900 | 50.22 | G300E | 6578926.88 | 51.62
2219 | Story28 | B51 | 32 MPa RC Beam (60 cm x 40 cm) | Beam | 32MPa | Concrete Rectangular | 400 | 600 | 2400 | 7200 | 1.73 | 4227.52 | G300E | 7904347.83 | 62.02 | G300E | 8642513.74 | 67.81
2220 | Story28 | B55 | 32 MPa RC Beam (60 cm x 40 cm) | Beam | 32MPa | Concrete Rectangular | 400 | 600 | 2400 | 6837.5 | 1.64 | 4014.68 | G300E | 7504602.17 | 58.88 | G300E | 8207387.18 | 64.4
2221 | Story28 | B56 | 32 MPa RC Beam (60 cm x 40 cm) | Beam | 32MPa | Concrete Rectangular | 400 | 600 | 2400 | 6837.5 | 1.64 | 4014.68 | G300E | 6400210.8 | 50.22 | G300E | 6578926.88 | 51.62
2222 | Story28 | B57 | 32 MPa RC Beam (27.5 cm x 25 cm) | Beam | 32MPa | Concrete Rectangular | 250 | 275 | 687.5 | 6837.5 | 0.47 | 1150.04 | G300E | 5278239.2 | 41.42 | G300E | 853065.85 | 6.69
2223 | Story28 | B58 | 32 MPa RC Beam (25 cm x 25 cm) | Beam | 32MPa | Concrete Rectangular | 250 | 250 | 625 | 6837.5 | 0.43 | 1045.49 | G300E | 2515267.61 | 19.74 | G300E | 711619.03 | 5.58
2224 | Story28 | B59 | 32 MPa RC Beam (27.5 cm x 25 cm) | Beam | 32MPa | Concrete Rectangular | 250 | 275 | 687.5 | 6837.5 | 0.47 | 1150.04 | G300E | 5884290.34 | 46.17 | G300E | 888469.57 | 6.97
2225 | Story28 | B6 | 32 MPa RC Beam (60 cm x 40 cm) | Beam | 32MPa | Concrete Rectangular | 400 | 600 | 2400 | 6837.5 | 1.64 | 4014.68 | G300E | 5001779.89 | 39.25 | G300E | 8201320.24 | 64.35
2226 | Story28 | B60 | 32 MPa RC Beam (60 cm x 40 cm) | Beam | 32MPa | Concrete Rectangular | 400 | 600 | 2400 | 6837.5 | 1.64 | 4014.68 | G300E | 5746607.95 | 45.09 | G300E | 9366140.52 | 73.49
2227 | Story28 | B61 | 32 MPa RC Beam (60 cm x 40 cm) | Beam | 32MPa | Concrete Rectangular | 400 | 600 | 2400 | 6837.5 | 1.64 | 4014.68 | G300E | 5614182.07 | 44.05 | G300E | 8202553.96 | 64.36
2228 | Story28 | B62 | 32 MPa RC Beam (27.5 cm x 25 cm) | Beam | 32MPa | Concrete Rectangular | 250 | 275 | 687.5 | 6837.5 | 0.47 | 1150.04 | G300E | 5884911.93 | 46.18 | G300E | 888471.28 | 6.97
2229 | Story28 | B63 | 32 MPa RC Beam (25 cm x 25 cm) | Beam | 32MPa | Concrete Rectangular | 250 | 250 | 625 | 6837.5 | 0.43 | 1045.49 | G300E | 5070938.64 | 39.79 | G300E | 880373.19 | 6.91
2230 | Story28 | B64 | 32 MPa RC Beam (27.5 cm x 25 cm) | Beam | 32MPa | Concrete Rectangular | 250 | 275 | 687.5 | 6837.5 | 0.47 | 1150.04 | G300E | 5278860.8 | 41.42 | G300E | 853094.05 | 6.69
2231 | Story28 | B65 | 32 MPa RC Beam (42.5 cm x 25 cm) | Beam | 32MPa | Concrete Rectangular | 250 | 425 | 1062.5 | 6837.5 | 0.73 | 1777.33 | G300E | 6059578.98 | 47.55 | G300E | 3363762.59 | 26.39
2232 | Story28 | B66 | 32 MPa RC Beam (60 cm x 40 cm) | Beam | 32MPa | Concrete Rectangular | 400 | 600 | 2400 | 7200 | 1.73 | 4227.52 | G300E | 7904347.83 | 62.02 | G300E | 8642513.74 | 67.81
2233 | Story28 | B67 | 32 MPa RC Beam (60 cm x 40 cm) | Beam | 32MPa | Concrete Rectangular | 400 | 600 | 2400 | 6837.5 | 1.64 | 4014.68 | G300E | 7502521.2 | 58.87 | G300E | 8207387.18 | 64.4
2234 | Story28 | B69 | 32 MPa RC Beam (60 cm x 40 cm) | Beam | 32MPa | Concrete Rectangular | 400 | 600 | 2400 | 6837.5 | 1.64 | 4014.68 | G300E | 7505196.74 | 58.89 | G300E | 8207387.18 | 64.4
2235 | Story28 | B7 | 32 MPa RC Beam (27.5 cm x 25 cm) | Beam | 32MPa | Concrete Rectangular | 250 | 275 | 687.5 | 6837.5 | 0.47 | 1150.04 | G300E | 5884601.14 | 46.17 | G300E | 888470.42 | 6.97
2236 | Story28 | B70 | 32 MPa RC Beam (60 cm x 40 cm) | Beam | 32MPa | Concrete Rectangular | 400 | 600 | 2400 | 6837.5 | 1.64 | 4014.68 | G300E | 7501629.35 | 58.86 | G300E | 8207387.18 | 64.4
2237 | Story28 | B71 | 32 MPa RC Beam (40 cm x 25 cm) | Beam | 32MPa | Concrete Rectangular | 250 | 400 | 1000 | 6837.5 | 0.68 | 1672.78 | G300E | 6485990.34 | 50.89 | G300E | 3205819.06 | 25.15
2238 | Story28 | B72 | 32 MPa RC Beam (27.5 cm x 25 cm) | Beam | 32MPa | Concrete Rectangular | 250 | 275 | 687.5 | 6837.5 | 0.47 | 1150.04 | G300E | 5275442.05 | 41.39 | G300E | 852881.23 | 6.69
2239 | Story28 | B73 | 32 MPa RC Beam (25 cm x 25 cm) | Beam | 32MPa | Concrete Rectangular | 250 | 250 | 625 | 6837.5 | 0.43 | 1045.49 | G300E | 5104504.55 | 40.05 | G300E | 878976.16 | 6.9
2240 | Story28 | B74 | 32 MPa RC Beam (27.5 cm x 25 cm) | Beam | 32MPa | Concrete Rectangular | 250 | 275 | 687.5 | 6837.5 | 0.47 | 1150.04 | G300E | 5881803.98 | 46.15 | G300E | 888427.69 | 6.97
2241 | Story28 | B75 | 32 MPa RC Beam (60 cm x 40 cm) | Beam | 32MPa | Concrete Rectangular | 400 | 600 | 2400 | 6837.5 | 1.64 | 4014.68 | G300E | 5612695.65 | 44.04 | G300E | 8202671.68 | 64.36
2242 | Story28 | B76 | 32 MPa RC Beam (60 cm x 40 cm) | Beam | 32MPa | Concrete Rectangular | 400 | 600 | 2400 | 6837.5 | 1.64 | 4014.68 | G300E | 5076992.39 | 39.84 | G300E | 7624709.1 | 59.83
2243 | Story28 | B77 | 32 MPa RC Beam (27.5 cm x 25 cm) | Beam | 32MPa | Concrete Rectangular | 250 | 275 | 687.5 | 6837.5 | 0.47 | 1150.04 | G300E | 3188761.36 | 25.02 | G300E | 795079.81 | 6.24
2244 | Story28 | B78 | 32 MPa RC Beam (30 cm x 25 cm) | Beam | 32MPa | Concrete Rectangular | 250 | 300 | 750 | 6837.5 | 0.51 | 1254.59 | G300E | 5691597.16 | 44.66 | G300E | 2335139.27 | 18.32
2245 | Story28 | B79 | 32 MPa RC Beam (25 cm x 25 cm) | Beam | 32MPa | Concrete Rectangular | 250 | 250 | 625 | 6837.5 | 0.43 | 1045.49 | G300E | 4042205.68 | 31.72 | G300E | 656058.12 | 5.15
2246 | Story28 | B8 | 32 MPa RC Beam (60 cm x 40 cm) | Beam | 32MPa | Concrete Rectangular | 400 | 600 | 2400 | 6837.5 | 1.64 | 4014.68 | G300E | 5746607.95 | 45.09 | G300E | 9366140.52 | 73.49
2247 | Story28 | B80 | 32 MPa RC Beam (25 cm x 25 cm) | Beam | 32MPa | Concrete Rectangular | 250 | 250 | 625 | 6837.5 | 0.43 | 1045.49 | G300E | 4041584.09 | 31.71 | G300E | 656058.12 | 5.15
2248 | Story28 | B81 | 32 MPa RC Beam (42.5 cm x 25 cm) | Beam | 32MPa | Concrete Rectangular | 250 | 425 | 1062.5 | 6837.5 | 0.73 | 1777.33 | G300E | 6060511.36 | 47.55 | G300E | 3360144 | 26.36
2249 | Story28 | B82 | 32 MPa RC Beam (27.5 cm x 25 cm) | Beam | 32MPa | Concrete Rectangular | 250 | 275 | 687.5 | 6837.5 | 0.47 | 1150.04 | G300E | 5278239.2 | 41.42 | G300E | 853055.59 | 6.69
2250 | Story28 | B83 | 32 MPa RC Beam (60 cm x 40 cm) | Beam | 32MPa | Concrete Rectangular | 400 | 600 | 2400 | 6837.5 | 1.64 | 4014.68 | G300E | 6398656.82 | 50.21 | G300E | 6578926.88 | 51.62
2251 | Story28 | B84 | 32 MPa RC Beam (27.5 cm x 25 cm) | Beam | 32MPa | Concrete Rectangular | 250 | 275 | 687.5 | 6837.5 | 0.47 | 1150.04 | G300E | 5275752.84 | 41.4 | G300E | 852858.16 | 6.69
2252 | Story28 | B85 | 32 MPa RC Beam (40 cm x 25 cm) | Beam | 32MPa | Concrete Rectangular | 250 | 400 | 1000 | 6837.5 | 0.68 | 1672.78 | G300E | 6486922.73 | 50.9 | G300E | 3214373.4 | 25.22
2253 | Story28 | B86 | 32 MPa RC Beam (25 cm x 25 cm) | Beam | 32MPa | Concrete Rectangular | 250 | 250 | 625 | 6837.5 | 0.43 | 1045.49 | G300E | 4063961.36 | 31.89 | G300E | 427284.7 | 3.35
2254 | Story28 | B87 | 32 MPa RC Beam (25 cm x 25 cm) | Beam | 32MPa | Concrete Rectangular | 250 | 250 | 625 | 6837.5 | 0.43 | 1045.49 | G300E | 4051218.75 | 31.79 | G300E | 427011.98 | 3.35
2255 | Story28 | B88 | 32 MPa RC Beam (27.5 cm x 25 cm) | Beam | 32MPa | Concrete Rectangular | 250 | 275 | 687.5 | 6837.5 | 0.47 | 1150.04 | G300E | 5511957.39 | 43.25 | G300E | 2172011.44 | 17.04
2256 | Story28 | B89 | 32 MPa RC Beam (27.5 cm x 25 cm) | Beam | 32MPa | Concrete Rectangular | 250 | 275 | 687.5 | 6837.5 | 0.47 | 1150.04 | G300E | 3197152.84 | 25.09 | G300E | 820008.48 | 6.43
2257 | Story28 | B9 | 32 MPa RC Beam (27.5 cm x 25 cm) | Beam | 32MPa | Concrete Rectangular | 250 | 275 | 687.5 | 6837.5 | 0.47 | 1150.04 | G300E | 5884601.14 | 46.17 | G300E | 888470.42 | 6.97
2258 | Story28 | B90 | 32 MPa RC Beam (60 cm x 40 cm) | Beam | 32MPa | Concrete Rectangular | 400 | 600 | 2400 | 6837.5 | 1.64 | 4014.68 | G300E | 4897433.7 | 38.43 | G300E | 7624709.1 | 59.83
2259 | Story28 | B91 | 32 MPa RC Beam (60 cm x 40 cm) | Beam | 32MPa | Concrete Rectangular | 400 | 600 | 2400 | 6837.5 | 1.64 | 4014.68 | G300E | 5296576.14 | 41.56 | G300E | 8100270.63 | 63.56
2260 | Story28 | B92 | 32 MPa RC Beam (27.5 cm x 25 cm) | Beam | 32MPa | Concrete Rectangular | 250 | 275 | 687.5 | 6837.5 | 0.47 | 1150.04 | G300E | 3855106.82 | 30.25 | G300E | 2325075.17 | 18.24
2261 | Story28 | B93 | 32 MPa RC Beam (27.5 cm x 25 cm) | Beam | 32MPa | Concrete Rectangular | 250 | 275 | 687.5 | 6837.5 | 0.47 | 1150.04 | G300E | 3855106.82 | 30.25 | G300E | 2325075.17 | 18.24
2262 | Story28 | B94 | 32 MPa RC Beam (30 cm x 25 cm) | Beam | 32MPa | Concrete Rectangular | 250 | 300 | 750 | 6837.5 | 0.51 | 1254.59 | G300E | 5691907.95 | 44.66 | G300E | 2335144.86 | 18.32
2263 | Story28 | B95 | 32 MPa RC Beam (27.5 cm x 25 cm) | Beam | 32MPa | Concrete Rectangular | 250 | 275 | 687.5 | 6837.5 | 0.47 | 1150.04 | G300E | 3188761.36 | 25.02 | G300E | 795079.81 | 6.24
2264 | Story28 | B96 | 32 MPa RC Beam (25 cm x 25 cm) | Beam | 32MPa | Concrete Rectangular | 250 | 250 | 625 | 6837.5 | 0.43 | 1045.49 | G300E | 5070938.64 | 39.79 | G300E | 880378.63 | 6.91
2265 | Story28 | B97 | 32 MPa RC Beam (27.5 cm x 25 cm) | Beam | 32MPa | Concrete Rectangular | 250 | 275 | 687.5 | 6837.5 | 0.47 | 1150.04 | G300E | 5884290.34 | 46.17 | G300E | 888467.86 | 6.97
2266 | Story28 | B98 | 32 MPa RC Beam (25 cm x 25 cm) | Beam | 32MPa | Concrete Rectangular | 250 | 250 | 625 | 6837.5 | 0.43 | 1045.49 | G300E | 2515267.61 | 19.74 | G300E | 711619.03 | 5.58
2267 | Story28 | B99 | 32 MPa RC Beam (27.5 cm x 25 cm) | Beam | 32MPa | Concrete Rectangular | 250 | 275 | 687.5 | 6837.5 | 0.47 | 1150.04 | G300E | 5881493.18 | 46.15 | G300E | 888425.12 | 6.97
2268 | Story29 | B1 | 32 MPa RC Beam (60 cm x 40 cm) | Beam | 32MPa | Concrete Rectangular | 400 | 600 | 2400 | 6850 | 1.64 | 4022.02 | G300E | 5328054.55 | 41.81 | G300E | 8125354.17 | 63.75
2269 | Story29 | B10 | 32 MPa RC Beam (60 cm x 40 cm) | Beam | 32MPa | Concrete Rectangular | 400 | 600 | 2400 | 6850 | 1.64 | 4022.02 | G300E | 5792121.74 | 45.45 | G300E | 6754704.59 | 53
2270 | Story29 | B100 | 32 MPa RC Beam (60 cm x 40 cm) | Beam | 32MPa | Concrete Rectangular | 400 | 600 | 2400 | 6850 | 1.64 | 4022.02 | G300E | 6202675 | 48.67 | G300E | 6590954.17 | 51.72
2271 | Story29 | B101 | 32 MPa RC Beam (60 cm x 40 cm) | Beam | 32MPa | Concrete Rectangular | 400 | 600 | 2400 | 6850 | 1.64 | 4022.02 | G300E | 7329811.36 | 57.51 | G300E | 1220554.17 | 9.58
2272 | Story29 | B102 | 32 MPa RC Beam (60 cm x 40 cm) | Beam | 32MPa | Concrete Rectangular | 400 | 600 | 2400 | 6850 | 1.64 | 4022.02 | G300E | 6168113.64 | 48.4 | G300E | 6590954.17 | 51.72
2273 | Story29 | B103 | 32 MPa RC Beam (60 cm x 40 cm) | Beam | 32MPa | Concrete Rectangular | 400 | 600 | 2400 | 6850 | 1.64 | 4022.02 | G300E | 6456125 | 50.66 | G300E | 4289354.17 | 33.66
2274 | Story29 | B104 | 32 MPa RC Beam (60 cm x 40 cm) | Beam | 32MPa | Concrete Rectangular | 400 | 600 | 2400 | 6850 | 1.64 | 4022.02 | G300E | 6455190.91 | 50.65 | G300E | 4289354.17 | 33.66
2275 | Story29 | B105 | 32 MPa RC Beam (60 cm x 40 cm) | Beam | 32MPa | Concrete Rectangular | 400 | 600 | 2400 | 6850 | 1.64 | 4022.02 | G300E | 5334904.55 | 41.86 | G300E | 8125354.17 | 63.75
2276 | Story29 | B106 | 32 MPa RC Beam (60 cm x 40 cm) | Beam | 32MPa | Concrete Rectangular | 400 | 600 | 2400 | 6850 | 1.64 | 4022.02 | G300E | 5328054.55 | 41.81 | G300E | 8125354.17 | 63.75
2277 | Story29 | B107 | 32 MPa RC Beam (60 cm x 40 cm) | Beam | 32MPa | Concrete Rectangular | 400 | 600 | 2400 | 6850 | 1.64 | 4022.02 | G300E | 5597939.13 | 43.92 | G300E | 6704666.83 | 52.61
2278 | Story29 | B108 | 32 MPa RC Beam (60 cm x 40 cm) | Beam | 32MPa | Concrete Rectangular | 400 | 600 | 2400 | 6850 | 1.64 | 4022.02 | G300E | 5729876.09 | 44.96 | G300E | 6754704.59 | 53
2279 | Story29 | B109 | 32 MPa RC Beam (60 cm x 40 cm) | Beam | 32MPa | Concrete Rectangular | 400 | 600 | 2400 | 6850 | 1.64 | 4022.02 | G300E | 5487472.73 | 43.06 | G300E | 9659754.17 | 75.79
2280 | Story29 | B11 | 32 MPa RC Beam (60 cm x 40 cm) | Beam | 32MPa | Concrete Rectangular | 400 | 600 | 2400 | 6850 | 1.64 | 4022.02 | G300E | 7337906.82 | 57.58 | G300E | 1220554.17 | 9.58
2281 | Story29 | B110 | 32 MPa RC Beam (60 cm x 40 cm) | Beam | 32MPa | Concrete Rectangular | 400 | 600 | 2400 | 6850 | 1.64 | 4022.02 | G300E | 5791823.91 | 45.44 | G300E | 6754704.59 | 53
2282 | Story29 | B111 | 32 MPa RC Beam (60 cm x 40 cm) | Beam | 32MPa | Concrete Rectangular | 400 | 600 | 2400 | 6850 | 1.64 | 4022.02 | G300E | 5777230.43 | 45.33 | G300E | 6621274.93 | 51.95
2283 | Story29 | B112 | 32 MPa RC Beam (60 cm x 40 cm) | Beam | 32MPa | Concrete Rectangular | 400 | 600 | 2400 | 6850 | 1.64 | 4022.02 | G300E | 5331479.55 | 41.83 | G300E | 8125354.17 | 63.75
2284 | Story29 | B12 | 32 MPa RC Beam (60 cm x 40 cm) | Beam | 32MPa | Concrete Rectangular | 400 | 600 | 2400 | 6850 | 1.64 | 4022.02 | G300E | 5777528.26 | 45.33 | G300E | 6621274.93 | 51.95
2285 | Story29 | B13 | 32 MPa RC Beam (60 cm x 40 cm) | Beam | 32MPa | Concrete Rectangular | 400 | 600 | 2400 | 6850 | 1.64 | 4022.02 | G300E | 6442736.36 | 50.55 | G300E | 4289354.17 | 33.66
2286 | Story29 | B14 | 32 MPa RC Beam (60 cm x 40 cm) | Beam | 32MPa | Concrete Rectangular | 400 | 600 | 2400 | 6850 | 1.64 | 4022.02 | G300E | 5328054.55 | 41.81 | G300E | 8125354.17 | 63.75
2287 | Story29 | B15 | 32 MPa RC Beam (60 cm x 40 cm) | Beam | 32MPa | Concrete Rectangular | 400 | 600 | 2400 | 6850 | 1.64 | 4022.02 | G300E | 5328054.55 | 41.81 | G300E | 8125354.17 | 63.75
2288 | Story29 | B16 | 32 MPa RC Beam (60 cm x 40 cm) | Beam | 32MPa | Concrete Rectangular | 400 | 600 | 2400 | 6850 | 1.64 | 4022.02 | G300E | 5418350 | 42.51 | G300E | 6704666.83 | 52.61
2289 | Story29 | B17 | 32 MPa RC Beam (60 cm x 40 cm) | Beam | 32MPa | Concrete Rectangular | 400 | 600 | 2400 | 6850 | 1.64 | 4022.02 | G300E | 6442736.36 | 50.55 | G300E | 4289354.17 | 33.66
2290 | Story29 | B18 | 32 MPa RC Beam (60 cm x 40 cm) | Beam | 32MPa | Concrete Rectangular | 400 | 600 | 2400 | 6850 | 1.64 | 4022.02 | G300E | 6170915.91 | 48.42 | G300E | 6590954.17 | 51.72
2291 | Story29 | B19 | 32 MPa RC Beam (60 cm x 40 cm) | Beam | 32MPa | Concrete Rectangular | 400 | 600 | 2400 | 6850 | 1.64 | 4022.02 | G300E | 6170915.91 | 48.42 | G300E | 6590954.17 | 51.72
2292 | Story29 | B2 | 32 MPa RC Beam (60 cm x 40 cm) | Beam | 32MPa | Concrete Rectangular | 400 | 600 | 2400 | 6850 | 1.64 | 4022.02 | G300E | 5328054.55 | 41.81 | G300E | 8125354.17 | 63.75
2293 | Story29 | B20 | 32 MPa RC Beam (60 cm x 40 cm) | Beam | 32MPa | Concrete Rectangular | 400 | 600 | 2400 | 6850 | 1.64 | 4022.02 | G300E | 6579736.36 | 51.63 | G300E | 1220554.17 | 9.58
2294 | Story29 | B21 | 32 MPa RC Beam (60 cm x 40 cm) | Beam | 32MPa | Concrete Rectangular | 400 | 600 | 2400 | 6850 | 1.64 | 4022.02 | G300E | 6202363.64 | 48.67 | G300E | 6590954.17 | 51.72
2295 | Story29 | B22 | 32 MPa RC Beam (60 cm x 40 cm) | Beam | 32MPa | Concrete Rectangular | 400 | 600 | 2400 | 6850 | 1.64 | 4022.02 | G300E | 6806720.45 | 53.41 | G300E | 1220554.17 | 9.58
2296 | Story29 | B23 | 32 MPa RC Beam (60 cm x 40 cm) | Beam | 32MPa | Concrete Rectangular | 400 | 600 | 2400 | 6850 | 1.64 | 4022.02 | G300E | 6160952.27 | 48.34 | G300E | 6590954.17 | 51.72
2297 | Story29 | B24 | 32 MPa RC Beam (60 cm x 40 cm) | Beam | 32MPa | Concrete Rectangular | 400 | 600 | 2400 | 6850 | 1.64 | 4022.02 | G300E | 6807031.82 | 53.41 | G300E | 1220554.17 | 9.58
2298 | Story29 | B25 | 32 MPa RC Beam (60 cm x 40 cm) | Beam | 32MPa | Concrete Rectangular | 400 | 600 | 2400 | 6850 | 1.64 | 4022.02 | G300E | 6202363.64 | 48.67 | G300E | 6590954.17 | 51.72
2299 | Story29 | B26 | 32 MPa RC Beam (60 cm x 40 cm) | Beam | 32MPa | Concrete Rectangular | 400 | 600 | 2400 | 6850 | 1.64 | 4022.02 | G300E | 6580047.73 | 51.63 | G300E | 1220554.17 | 9.58
2300 | Story29 | B27 | 32 MPa RC Beam (60 cm x 40 cm) | Beam | 32MPa | Concrete Rectangular | 400 | 600 | 2400 | 6850 | 1.64 | 4022.02 | G300E | 6170915.91 | 48.42 | G300E | 6590954.17 | 51.72
2301 | Story29 | B28 | 32 MPa RC Beam (60 cm x 40 cm) | Beam | 32MPa | Concrete Rectangular | 400 | 600 | 2400 | 6850 | 1.64 | 4022.02 | G300E | 6170915.91 | 48.42 | G300E | 6590954.17 | 51.72
2302 | Story29 | B29 | 32 MPa RC Beam (60 cm x 40 cm) | Beam | 32MPa | Concrete Rectangular | 400 | 600 | 2400 | 6850 | 1.64 | 4022.02 | G300E | 6442736.36 | 50.55 | G300E | 4289354.17 | 33.66
2303 | Story29 | B3 | 32 MPa RC Beam (60 cm x 40 cm) | Beam | 32MPa | Concrete Rectangular | 400 | 600 | 2400 | 6850 | 1.64 | 4022.02 | G300E | 6442736.36 | 50.55 | G300E | 4289354.17 | 33.66
2304 | Story29 | B30 | 32 MPa RC Beam (60 cm x 40 cm) | Beam | 32MPa | Concrete Rectangular | 400 | 600 | 2400 | 6850 | 1.64 | 4022.02 | G300E | 5418350 | 42.51 | G300E | 6704666.83 | 52.61
2305 | Story29 | B31 | 32 MPa RC Beam (60 cm x 40 cm) | Beam | 32MPa | Concrete Rectangular | 400 | 600 | 2400 | 6850 | 1.64 | 4022.02 | G300E | 5729876.09 | 44.96 | G300E | 6754704.59 | 53
2306 | Story29 | B32 | 32 MPa RC Beam (60 cm x 40 cm) | Beam | 32MPa | Concrete Rectangular | 400 | 600 | 2400 | 6850 | 1.64 | 4022.02 | G300E | 7338218.18 | 57.58 | G300E | 1220554.17 | 9.58
2307 | Story29 | B33 | 32 MPa RC Beam (60 cm x 40 cm) | Beam | 32MPa | Concrete Rectangular | 400 | 600 | 2400 | 6850 | 1.64 | 4022.02 | G300E | 6202363.64 | 48.67 | G300E | 6590954.17 | 51.72
2308 | Story29 | B34 | 32 MPa RC Beam (60 cm x 40 cm) | Beam | 32MPa | Concrete Rectangular | 400 | 600 | 2400 | 6850 | 1.64 | 4022.02 | G300E | 6579736.36 | 51.63 | G300E | 1220554.17 | 9.58
2309 | Story29 | B35 | 32 MPa RC Beam (60 cm x 40 cm) | Beam | 32MPa | Concrete Rectangular | 400 | 600 | 2400 | 6850 | 1.64 | 4022.02 | G300E | 5874497.73 | 46.09 | G300E | 5143736.61 | 40.36
2310 | Story29 | B36 | 32 MPa RC Beam (60 cm x 40 cm) | Beam | 32MPa | Concrete Rectangular | 400 | 600 | 2400 | 6850 | 1.64 | 4022.02 | G300E | 5874809.09 | 46.1 | G300E | 5143736.61 | 40.36
2311 | Story29 | B37 | 32 MPa RC Beam (60 cm x 40 cm) | Beam | 32MPa | Concrete Rectangular | 400 | 600 | 2400 | 7200 | 1.73 | 4227.52 | G300E | 8175756.52 | 64.15 | G300E | 8642513.74 | 67.81
2312 | Story29 | B38 | 32 MPa RC Beam (60 cm x 40 cm) | Beam | 32MPa | Concrete Rectangular | 400 | 600 | 2400 | 6850 | 1.64 | 4022.02 | G300E | 5980050 | 46.92 | G300E | 6590954.17 | 51.72
2313 | Story29 | B39 | 32 MPa RC Beam (60 cm x 40 cm) | Beam | 32MPa | Concrete Rectangular | 400 | 600 | 2400 | 7200 | 1.73 | 4227.52 | G300E | 8185147.83 | 64.22 | G300E | 8642513.74 | 67.81
2314 | Story29 | B4 | 32 MPa RC Beam (60 cm x 40 cm) | Beam | 32MPa | Concrete Rectangular | 400 | 600 | 2400 | 6850 | 1.64 | 4022.02 | G300E | 5597939.13 | 43.92 | G300E | 6704666.83 | 52.61
2315 | Story29 | B40 | 32 MPa RC Beam (60 cm x 40 cm) | Beam | 32MPa | Concrete Rectangular | 400 | 600 | 2400 | 6850 | 1.64 | 4022.02 | G300E | 5874809.09 | 46.1 | G300E | 5143736.61 | 40.36
2316 | Story29 | B41 | 32 MPa RC Beam (60 cm x 40 cm) | Beam | 32MPa | Concrete Rectangular | 400 | 600 | 2400 | 6850 | 1.64 | 4022.02 | G300E | 5874497.73 | 46.09 | G300E | 5143736.61 | 40.36
2317 | Story29 | B42 | 32 MPa RC Beam (60 cm x 40 cm) | Beam | 32MPa | Concrete Rectangular | 400 | 600 | 2400 | 6850 | 1.64 | 4022.02 | G300E | 6580047.73 | 51.63 | G300E | 1220554.17 | 9.58
2318 | Story29 | B43 | 32 MPa RC Beam (60 cm x 40 cm) | Beam | 32MPa | Concrete Rectangular | 400 | 600 | 2400 | 6850 | 1.64 | 4022.02 | G300E | 6202986.36 | 48.67 | G300E | 6590954.17 | 51.72
2319 | Story29 | B44 | 32 MPa RC Beam (60 cm x 40 cm) | Beam | 32MPa | Concrete Rectangular | 400 | 600 | 2400 | 6850 | 1.64 | 4022.02 | G300E | 7338218.18 | 57.58 | G300E | 1220554.17 | 9.58
2320 | Story29 | B45 | 32 MPa RC Beam (60 cm x 40 cm) | Beam | 32MPa | Concrete Rectangular | 400 | 600 | 2400 | 6850 | 1.64 | 4022.02 | G300E | 5729876.09 | 44.96 | G300E | 6754704.59 | 53
2321 | Story29 | B46 | 32 MPa RC Beam (60 cm x 40 cm) | Beam | 32MPa | Concrete Rectangular | 400 | 600 | 2400 | 6850 | 1.64 | 4022.02 | G300E | 5487472.73 | 43.06 | G300E | 9659754.17 | 75.79
2322 | Story29 | B47 | 32 MPa RC Beam (60 cm x 40 cm) | Beam | 32MPa | Concrete Rectangular | 400 | 600 | 2400 | 6850 | 1.64 | 4022.02 | G300E | 6846263.64 | 53.72 | G300E | 1243282.47 | 9.76
2323 | Story29 | B48 | 32 MPa RC Beam (60 cm x 40 cm) | Beam | 32MPa | Concrete Rectangular | 400 | 600 | 2400 | 6850 | 1.64 | 4022.02 | G300E | 6160640.91 | 48.34 | G300E | 6590954.17 | 51.72
2324 | Story29 | B49 | 32 MPa RC Beam (60 cm x 40 cm) | Beam | 32MPa | Concrete Rectangular | 400 | 600 | 2400 | 6850 | 1.64 | 4022.02 | G300E | 6806720.45 | 53.41 | G300E | 1220554.17 | 9.58
2325 | Story29 | B5 | 32 MPa RC Beam (60 cm x 40 cm) | Beam | 32MPa | Concrete Rectangular | 400 | 600 | 2400 | 6850 | 1.64 | 4022.02 | G300E | 7338218.18 | 57.58 | G300E | 1220554.17 | 9.58
2326 | Story29 | B50 | 32 MPa RC Beam (60 cm x 40 cm) | Beam | 32MPa | Concrete Rectangular | 400 | 600 | 2400 | 6850 | 1.64 | 4022.02 | G300E | 5980050 | 46.92 | G300E | 6590954.17 | 51.72
2327 | Story29 | B51 | 32 MPa RC Beam (60 cm x 40 cm) | Beam | 32MPa | Concrete Rectangular | 400 | 600 | 2400 | 7200 | 1.73 | 4227.52 | G300E | 8177321.74 | 64.16 | G300E | 8642513.74 | 67.81
2328 | Story29 | B55 | 32 MPa RC Beam (60 cm x 40 cm) | Beam | 32MPa | Concrete Rectangular | 400 | 600 | 2400 | 6850 | 1.64 | 4022.02 | G300E | 7777430.43 | 61.02 | G300E | 8222391.54 | 64.52
2329 | Story29 | B56 | 32 MPa RC Beam (60 cm x 40 cm) | Beam | 32MPa | Concrete Rectangular | 400 | 600 | 2400 | 6850 | 1.64 | 4022.02 | G300E | 5980361.36 | 46.92 | G300E | 6590954.17 | 51.72
2330 | Story29 | B57 | 32 MPa RC Beam (60 cm x 40 cm) | Beam | 32MPa | Concrete Rectangular | 400 | 600 | 2400 | 6850 | 1.64 | 4022.02 | G300E | 6806720.45 | 53.41 | G300E | 1220554.17 | 9.58
2331 | Story29 | B58 | 32 MPa RC Beam (60 cm x 40 cm) | Beam | 32MPa | Concrete Rectangular | 400 | 600 | 2400 | 6850 | 1.64 | 4022.02 | G300E | 6160952.27 | 48.34 | G300E | 6590954.17 | 51.72
2332 | Story29 | B59 | 32 MPa RC Beam (60 cm x 40 cm) | Beam | 32MPa | Concrete Rectangular | 400 | 600 | 2400 | 6850 | 1.64 | 4022.02 | G300E | 6845640.91 | 53.71 | G300E | 1243267.53 | 9.76
2333 | Story29 | B6 | 32 MPa RC Beam (60 cm x 40 cm) | Beam | 32MPa | Concrete Rectangular | 400 | 600 | 2400 | 6850 | 1.64 | 4022.02 | G300E | 5729876.09 | 44.96 | G300E | 6754704.59 | 53
2334 | Story29 | B60 | 32 MPa RC Beam (60 cm x 40 cm) | Beam | 32MPa | Concrete Rectangular | 400 | 600 | 2400 | 6850 | 1.64 | 4022.02 | G300E | 5487472.73 | 43.06 | G300E | 9659754.17 | 75.79
2335 | Story29 | B61 | 32 MPa RC Beam (60 cm x 40 cm) | Beam | 32MPa | Concrete Rectangular | 400 | 600 | 2400 | 6850 | 1.64 | 4022.02 | G300E | 5792121.74 | 45.45 | G300E | 6754704.59 | 53
2336 | Story29 | B62 | 32 MPa RC Beam (60 cm x 40 cm) | Beam | 32MPa | Concrete Rectangular | 400 | 600 | 2400 | 6850 | 1.64 | 4022.02 | G300E | 6846263.64 | 53.72 | G300E | 1243284.34 | 9.76
2337 | Story29 | B63 | 32 MPa RC Beam (60 cm x 40 cm) | Beam | 32MPa | Concrete Rectangular | 400 | 600 | 2400 | 6850 | 1.64 | 4022.02 | G300E | 6202363.64 | 48.67 | G300E | 6590954.17 | 51.72
2338 | Story29 | B64 | 32 MPa RC Beam (60 cm x 40 cm) | Beam | 32MPa | Concrete Rectangular | 400 | 600 | 2400 | 6850 | 1.64 | 4022.02 | G300E | 6806720.45 | 53.41 | G300E | 1220554.17 | 9.58
2339 | Story29 | B65 | 32 MPa RC Beam (60 cm x 40 cm) | Beam | 32MPa | Concrete Rectangular | 400 | 600 | 2400 | 6850 | 1.64 | 4022.02 | G300E | 5874497.73 | 46.09 | G300E | 5143736.61 | 40.36
2340 | Story29 | B66 | 32 MPa RC Beam (60 cm x 40 cm) | Beam | 32MPa | Concrete Rectangular | 400 | 600 | 2400 | 7200 | 1.73 | 4227.52 | G300E | 8177321.74 | 64.16 | G300E | 8642513.74 | 67.81
2341 | Story29 | B67 | 32 MPa RC Beam (60 cm x 40 cm) | Beam | 32MPa | Concrete Rectangular | 400 | 600 | 2400 | 6850 | 1.64 | 4022.02 | G300E | 7775941.3 | 61.01 | G300E | 8222391.54 | 64.52
2342 | Story29 | B69 | 32 MPa RC Beam (60 cm x 40 cm) | Beam | 32MPa | Concrete Rectangular | 400 | 600 | 2400 | 6850 | 1.64 | 4022.02 | G300E | 7778026.09 | 61.03 | G300E | 8222391.54 | 64.52
2343 | Story29 | B7 | 32 MPa RC Beam (60 cm x 40 cm) | Beam | 32MPa | Concrete Rectangular | 400 | 600 | 2400 | 6850 | 1.64 | 4022.02 | G300E | 6846263.64 | 53.72 | G300E | 1243278.74 | 9.76
2344 | Story29 | B70 | 32 MPa RC Beam (60 cm x 40 cm) | Beam | 32MPa | Concrete Rectangular | 400 | 600 | 2400 | 6850 | 1.64 | 4022.02 | G300E | 7773260.87 | 60.99 | G300E | 8222391.54 | 64.52
2345 | Story29 | B71 | 32 MPa RC Beam (60 cm x 40 cm) | Beam | 32MPa | Concrete Rectangular | 400 | 600 | 2400 | 6850 | 1.64 | 4022.02 | G300E | 6065363.64 | 47.59 | G300E | 5143736.61 | 40.36
2346 | Story29 | B72 | 32 MPa RC Beam (60 cm x 40 cm) | Beam | 32MPa | Concrete Rectangular | 400 | 600 | 2400 | 6850 | 1.64 | 4022.02 | G300E | 6807031.82 | 53.41 | G300E | 1220554.17 | 9.58
2347 | Story29 | B73 | 32 MPa RC Beam (60 cm x 40 cm) | Beam | 32MPa | Concrete Rectangular | 400 | 600 | 2400 | 6850 | 1.64 | 4022.02 | G300E | 6202986.36 | 48.67 | G300E | 6590954.17 | 51.72
2348 | Story29 | B74 | 32 MPa RC Beam (60 cm x 40 cm) | Beam | 32MPa | Concrete Rectangular | 400 | 600 | 2400 | 6850 | 1.64 | 4022.02 | G300E | 6842838.64 | 53.69 | G300E | 1243204.01 | 9.75
2349 | Story29 | B75 | 32 MPa RC Beam (60 cm x 40 cm) | Beam | 32MPa | Concrete Rectangular | 400 | 600 | 2400 | 6850 | 1.64 | 4022.02 | G300E | 5791823.91 | 45.44 | G300E | 6754704.59 | 53
2350 | Story29 | B76 | 32 MPa RC Beam (60 cm x 40 cm) | Beam | 32MPa | Concrete Rectangular | 400 | 600 | 2400 | 6850 | 1.64 | 4022.02 | G300E | 5597939.13 | 43.92 | G300E | 6621274.93 | 51.95
2351 | Story29 | B77 | 32 MPa RC Beam (60 cm x 40 cm) | Beam | 32MPa | Concrete Rectangular | 400 | 600 | 2400 | 6850 | 1.64 | 4022.02 | G300E | 7338218.18 | 57.58 | G300E | 1220554.17 | 9.58
2352 | Story29 | B78 | 32 MPa RC Beam (60 cm x 40 cm) | Beam | 32MPa | Concrete Rectangular | 400 | 600 | 2400 | 6850 | 1.64 | 4022.02 | G300E | 6170915.91 | 48.42 | G300E | 6590954.17 | 51.72
2353 | Story29 | B79 | 32 MPa RC Beam (60 cm x 40 cm) | Beam | 32MPa | Concrete Rectangular | 400 | 600 | 2400 | 6850 | 1.64 | 4022.02 | G300E | 6579425 | 51.62 | G300E | 1220554.17 | 9.58
2354 | Story29 | B8 | 32 MPa RC Beam (60 cm x 40 cm) | Beam | 32MPa | Concrete Rectangular | 400 | 600 | 2400 | 6850 | 1.64 | 4022.02 | G300E | 5487472.73 | 43.06 | G300E | 9659754.17 | 75.79
2355 | Story29 | B80 | 32 MPa RC Beam (60 cm x 40 cm) | Beam | 32MPa | Concrete Rectangular | 400 | 600 | 2400 | 6850 | 1.64 | 4022.02 | G300E | 6579425 | 51.62 | G300E | 1220554.17 | 9.58
2356 | Story29 | B81 | 32 MPa RC Beam (60 cm x 40 cm) | Beam | 32MPa | Concrete Rectangular | 400 | 600 | 2400 | 6850 | 1.64 | 4022.02 | G300E | 5875431.82 | 46.1 | G300E | 5143736.61 | 40.36
2357 | Story29 | B82 | 32 MPa RC Beam (60 cm x 40 cm) | Beam | 32MPa | Concrete Rectangular | 400 | 600 | 2400 | 6850 | 1.64 | 4022.02 | G300E | 6807031.82 | 53.41 | G300E | 1220554.17 | 9.58
2358 | Story29 | B83 | 32 MPa RC Beam (60 cm x 40 cm) | Beam | 32MPa | Concrete Rectangular | 400 | 600 | 2400 | 6850 | 1.64 | 4022.02 | G300E | 5979427.27 | 46.92 | G300E | 6590954.17 | 51.72
2359 | Story29 | B84 | 32 MPa RC Beam (60 cm x 40 cm) | Beam | 32MPa | Concrete Rectangular | 400 | 600 | 2400 | 6850 | 1.64 | 4022.02 | G300E | 6807654.55 | 53.42 | G300E | 1220554.17 | 9.58
2360 | Story29 | B85 | 32 MPa RC Beam (60 cm x 40 cm) | Beam | 32MPa | Concrete Rectangular | 400 | 600 | 2400 | 6850 | 1.64 | 4022.02 | G300E | 6067231.82 | 47.61 | G300E | 5143736.61 | 40.36
2361 | Story29 | B86 | 32 MPa RC Beam (60 cm x 40 cm) | Beam | 32MPa | Concrete Rectangular | 400 | 600 | 2400 | 6850 | 1.64 | 4022.02 | G300E | 6582538.64 | 51.65 | G300E | 1220554.17 | 9.58
2362 | Story29 | B87 | 32 MPa RC Beam (60 cm x 40 cm) | Beam | 32MPa | Concrete Rectangular | 400 | 600 | 2400 | 6850 | 1.64 | 4022.02 | G300E | 6582538.64 | 51.65 | G300E | 1220554.17 | 9.58
2363 | Story29 | B88 | 32 MPa RC Beam (60 cm x 40 cm) | Beam | 32MPa | Concrete Rectangular | 400 | 600 | 2400 | 6850 | 1.64 | 4022.02 | G300E | 6169981.82 | 48.41 | G300E | 6590954.17 | 51.72
2364 | Story29 | B89 | 32 MPa RC Beam (60 cm x 40 cm) | Beam | 32MPa | Concrete Rectangular | 400 | 600 | 2400 | 6850 | 1.64 | 4022.02 | G300E | 7330122.73 | 57.51 | G300E | 1220554.17 | 9.58
2365 | Story29 | B9 | 32 MPa RC Beam (60 cm x 40 cm) | Beam | 32MPa | Concrete Rectangular | 400 | 600 | 2400 | 6850 | 1.64 | 4022.02 | G300E | 6846263.64 | 53.72 | G300E | 1243278.74 | 9.76
2366 | Story29 | B90 | 32 MPa RC Beam (60 cm x 40 cm) | Beam | 32MPa | Concrete Rectangular | 400 | 600 | 2400 | 6850 | 1.64 | 4022.02 | G300E | 5597641.3 | 43.92 | G300E | 6621274.93 | 51.95
2367 | Story29 | B91 | 32 MPa RC Beam (60 cm x 40 cm) | Beam | 32MPa | Concrete Rectangular | 400 | 600 | 2400 | 6850 | 1.64 | 4022.02 | G300E | 5328054.55 | 41.81 | G300E | 8125354.17 | 63.75
2368 | Story29 | B92 | 32 MPa RC Beam (60 cm x 40 cm) | Beam | 32MPa | Concrete Rectangular | 400 | 600 | 2400 | 6850 | 1.64 | 4022.02 | G300E | 6442736.36 | 50.55 | G300E | 4289354.17 | 33.66
2369 | Story29 | B93 | 32 MPa RC Beam (60 cm x 40 cm) | Beam | 32MPa | Concrete Rectangular | 400 | 600 | 2400 | 6850 | 1.64 | 4022.02 | G300E | 6442736.36 | 50.55 | G300E | 4289354.17 | 33.66
2370 | Story29 | B94 | 32 MPa RC Beam (60 cm x 40 cm) | Beam | 32MPa | Concrete Rectangular | 400 | 600 | 2400 | 6850 | 1.64 | 4022.02 | G300E | 6170915.91 | 48.42 | G300E | 6590954.17 | 51.72
2371 | Story29 | B95 | 32 MPa RC Beam (60 cm x 40 cm) | Beam | 32MPa | Concrete Rectangular | 400 | 600 | 2400 | 6850 | 1.64 | 4022.02 | G300E | 7338218.18 | 57.58 | G300E | 1220554.17 | 9.58
2372 | Story29 | B96 | 32 MPa RC Beam (60 cm x 40 cm) | Beam | 32MPa | Concrete Rectangular | 400 | 600 | 2400 | 6850 | 1.64 | 4022.02 | G300E | 6203297.73 | 48.67 | G300E | 6590954.17 | 51.72
2373 | Story29 | B97 | 32 MPa RC Beam (60 cm x 40 cm) | Beam | 32MPa | Concrete Rectangular | 400 | 600 | 2400 | 6850 | 1.64 | 4022.02 | G300E | 6845640.91 | 53.71 | G300E | 1243263.79 | 9.76
2374 | Story29 | B98 | 32 MPa RC Beam (60 cm x 40 cm) | Beam | 32MPa | Concrete Rectangular | 400 | 600 | 2400 | 6850 | 1.64 | 4022.02 | G300E | 6160952.27 | 48.34 | G300E | 6590954.17 | 51.72
2375 | Story29 | B99 | 32 MPa RC Beam (60 cm x 40 cm) | Beam | 32MPa | Concrete Rectangular | 400 | 600 | 2400 | 6850 | 1.64 | 4022.02 | G300E | 6842527.27 | 53.69 | G300E | 1243196.54 | 9.75
2376 | Story3 | B1 | 32 MPa RC Beam (47.5 cm x 25 cm) | Beam | 32MPa | Concrete Rectangular | 250 | 475 | 1187.5 | 6675 | 0.79 | 1939.22 | G300E | 3378156.82 | 26.51 | G300E | 2782748.49 | 21.83
2377 | Story3 | B10 | 32 MPa RC Beam (47.5 cm x 25 cm) | Beam | 32MPa | Concrete Rectangular | 250 | 475 | 1187.5 | 6675 | 0.79 | 1939.22 | G300E | 3144228.41 | 24.67 | G300E | 2805504.17 | 22.01
2378 | Story3 | B100 | 32 MPa RC Beam (47.5 cm x 25 cm) | Beam | 32MPa | Concrete Rectangular | 250 | 475 | 1187.5 | 6675 | 0.79 | 1939.22 | G300E | 4278371.59 | 33.57 | G300E | 614704.92 | 4.82
2379 | Story3 | B101 | 32 MPa RC Beam (47.5 cm x 25 cm) | Beam | 32MPa | Concrete Rectangular | 250 | 475 | 1187.5 | 6675 | 0.79 | 1939.22 | G300E | 4335715.91 | 34.02 | G300E | 2364575.21 | 18.55
2380 | Story3 | B102 | 32 MPa RC Beam (47.5 cm x 25 cm) | Beam | 32MPa | Concrete Rectangular | 250 | 475 | 1187.5 | 6675 | 0.79 | 1939.22 | G300E | 4151546.59 | 32.57 | G300E | 594330.77 | 4.66
2381 | Story3 | B103 | 32 MPa RC Beam (47.5 cm x 25 cm) | Beam | 32MPa | Concrete Rectangular | 250 | 475 | 1187.5 | 6675 | 0.79 | 1939.22 | G300E | 4576015.91 | 35.91 | G300E | 1635586.4 | 12.83
2382 | Story3 | B104 | 32 MPa RC Beam (47.5 cm x 25 cm) | Beam | 32MPa | Concrete Rectangular | 250 | 475 | 1187.5 | 6675 | 0.79 | 1939.22 | G300E | 4571768.18 | 35.87 | G300E | 1153179.75 | 9.05
2383 | Story3 | B105 | 32 MPa RC Beam (47.5 cm x 25 cm) | Beam | 32MPa | Concrete Rectangular | 250 | 475 | 1187.5 | 6675 | 0.79 | 1939.22 | G300E | 3371481.82 | 26.45 | G300E | 3110126.9 | 24.4
2384 | Story3 | B106 | 32 MPa RC Beam (47.5 cm x 25 cm) | Beam | 32MPa | Concrete Rectangular | 250 | 475 | 1187.5 | 6675 | 0.79 | 1939.22 | G300E | 3378156.82 | 26.51 | G300E | 2788209.85 | 21.88
2385 | Story3 | B107 | 32 MPa RC Beam (47.5 cm x 25 cm) | Beam | 32MPa | Concrete Rectangular | 250 | 475 | 1187.5 | 6675 | 0.79 | 1939.22 | G300E | 3152268.75 | 24.73 | G300E | 3629143.4 | 28.48
2386 | Story3 | B108 | 32 MPa RC Beam (47.5 cm x 25 cm) | Beam | 32MPa | Concrete Rectangular | 250 | 475 | 1187.5 | 6675 | 0.79 | 1939.22 | G300E | 3144228.41 | 24.67 | G300E | 2807324.62 | 22.03
2387 | Story3 | B109 | 32 MPa RC Beam (47.5 cm x 25 cm) | Beam | 32MPa | Concrete Rectangular | 250 | 475 | 1187.5 | 6675 | 0.79 | 1939.22 | G300E | 3069893.18 | 24.09 | G300E | 2800042.81 | 21.97
2388 | Story3 | B11 | 32 MPa RC Beam (47.5 cm x 25 cm) | Beam | 32MPa | Concrete Rectangular | 250 | 475 | 1187.5 | 6675 | 0.79 | 1939.22 | G300E | 4336626.14 | 34.03 | G300E | 2364666.01 | 18.55
2389 | Story3 | B110 | 32 MPa RC Beam (47.5 cm x 25 cm) | Beam | 32MPa | Concrete Rectangular | 250 | 475 | 1187.5 | 6675 | 0.79 | 1939.22 | G300E | 3144228.41 | 24.67 | G300E | 2805504.17 | 22.01
2390 | Story3 | B111 | 32 MPa RC Beam (47.5 cm x 25 cm) | Beam | 32MPa | Concrete Rectangular | 250 | 475 | 1187.5 | 6675 | 0.79 | 1939.22 | G300E | 3040462.5 | 23.86 | G300E | 3629143.4 | 28.48
2391 | Story3 | B112 | 32 MPa RC Beam (47.5 cm x 25 cm) | Beam | 32MPa | Concrete Rectangular | 250 | 475 | 1187.5 | 6675 | 0.79 | 1939.22 | G300E | 3371178.41 | 26.45 | G300E | 3103755.31 | 24.35
2392 | Story3 | B12 | 32 MPa RC Beam (47.5 cm x 25 cm) | Beam | 32MPa | Concrete Rectangular | 250 | 475 | 1187.5 | 6675 | 0.79 | 1939.22 | G300E | 3040740.62 | 23.86 | G300E | 3629143.4 | 28.48
2393 | Story3 | B13 | 32 MPa RC Beam (47.5 cm x 25 cm) | Beam | 32MPa | Concrete Rectangular | 250 | 475 | 1187.5 | 6675 | 0.79 | 1939.22 | G300E | 4576015.91 | 35.91 | G300E | 1647526.69 | 12.93
2394 | Story3 | B14 | 32 MPa RC Beam (47.5 cm x 25 cm) | Beam | 32MPa | Concrete Rectangular | 250 | 475 | 1187.5 | 6675 | 0.79 | 1939.22 | G300E | 3378156.82 | 26.51 | G300E | 2780017.81 | 21.81
2395 | Story3 | B15 | 32 MPa RC Beam (47.5 cm x 25 cm) | Beam | 32MPa | Concrete Rectangular | 250 | 475 | 1187.5 | 6675 | 0.79 | 1939.22 | G300E | 3378156.82 | 26.51 | G300E | 2780017.81 | 21.81
2396 | Story3 | B16 | 32 MPa RC Beam (47.5 cm x 25 cm) | Beam | 32MPa | Concrete Rectangular | 250 | 475 | 1187.5 | 6675 | 0.79 | 1939.22 | G300E | 3151990.63 | 24.73 | G300E | 3629143.4 | 28.48
2397 | Story3 | B17 | 32 MPa RC Beam (47.5 cm x 25 cm) | Beam | 32MPa | Concrete Rectangular | 250 | 475 | 1187.5 | 6675 | 0.79 | 1939.22 | G300E | 4576015.91 | 35.91 | G300E | 1647525.24 | 12.93
2398 | Story3 | B18 | 32 MPa RC Beam (47.5 cm x 25 cm) | Beam | 32MPa | Concrete Rectangular | 250 | 475 | 1187.5 | 6675 | 0.79 | 1939.22 | G300E | 4157614.77 | 32.62 | G300E | 602496.57 | 4.73
2399 | Story3 | B19 | 32 MPa RC Beam (47.5 cm x 25 cm) | Beam | 32MPa | Concrete Rectangular | 250 | 475 | 1187.5 | 6675 | 0.79 | 1939.22 | G300E | 4157614.77 | 32.62 | G300E | 602496.57 | 4.73
2400 | Story3 | B2 | 32 MPa RC Beam (47.5 cm x 25 cm) | Beam | 32MPa | Concrete Rectangular | 250 | 475 | 1187.5 | 6675 | 0.79 | 1939.22 | G300E | 3378156.82 | 26.51 | G300E | 2788209.85 | 21.88
2401 | Story3 | B20 | 32 MPa RC Beam (47.5 cm x 25 cm) | Beam | 32MPa | Concrete Rectangular | 250 | 475 | 1187.5 | 6675 | 0.79 | 1939.22 | G300E | 4243176.14 | 33.29 | G300E | 612045.92 | 4.8
2402 | Story3 | B21 | 32 MPa RC Beam (47.5 cm x 25 cm) | Beam | 32MPa | Concrete Rectangular | 250 | 475 | 1187.5 | 6675 | 0.79 | 1939.22 | G300E | 4279585.23 | 33.58 | G300E | 614810.13 | 4.82
2403 | Story3 | B22 | 32 MPa RC Beam (47.5 cm x 25 cm) | Beam | 32MPa | Concrete Rectangular | 250 | 475 | 1187.5 | 6675 | 0.79 | 1939.22 | G300E | 4263504.55 | 33.45 | G300E | 614804.36 | 4.82
2404 | Story3 | B23 | 32 MPa RC Beam (47.5 cm x 25 cm) | Beam | 32MPa | Concrete Rectangular | 250 | 475 | 1187.5 | 6675 | 0.79 | 1939.22 | G300E | 4248334.09 | 33.33 | G300E | 610917.47 | 4.79
2405 | Story3 | B24 | 32 MPa RC Beam (47.5 cm x 25 cm) | Beam | 32MPa | Concrete Rectangular | 250 | 475 | 1187.5 | 6675 | 0.79 | 1939.22 | G300E | 4263504.55 | 33.45 | G300E | 614811.57 | 4.82
2406 | Story3 | B25 | 32 MPa RC Beam (47.5 cm x 25 cm) | Beam | 32MPa | Concrete Rectangular | 250 | 475 | 1187.5 | 6675 | 0.79 | 1939.22 | G300E | 4279281.82 | 33.58 | G300E | 614807.25 | 4.82
2407 | Story3 | B26 | 32 MPa RC Beam (47.5 cm x 25 cm) | Beam | 32MPa | Concrete Rectangular | 250 | 475 | 1187.5 | 6675 | 0.79 | 1939.22 | G300E | 4243176.14 | 33.29 | G300E | 612048.8 | 4.8
2408 | Story3 | B27 | 32 MPa RC Beam (47.5 cm x 25 cm) | Beam | 32MPa | Concrete Rectangular | 250 | 475 | 1187.5 | 6675 | 0.79 | 1939.22 | G300E | 4157614.77 | 32.62 | G300E | 602495.13 | 4.73
2409 | Story3 | B28 | 32 MPa RC Beam (47.5 cm x 25 cm) | Beam | 32MPa | Concrete Rectangular | 250 | 475 | 1187.5 | 6675 | 0.79 | 1939.22 | G300E | 4157614.77 | 32.62 | G300E | 602496.57 | 4.73
2410 | Story3 | B29 | 32 MPa RC Beam (47.5 cm x 25 cm) | Beam | 32MPa | Concrete Rectangular | 250 | 475 | 1187.5 | 6675 | 0.79 | 1939.22 | G300E | 4576015.91 | 35.91 | G300E | 1647528.13 | 12.93
2411 | Story3 | B3 | 32 MPa RC Beam (47.5 cm x 25 cm) | Beam | 32MPa | Concrete Rectangular | 250 | 475 | 1187.5 | 6675 | 0.79 | 1939.22 | G300E | 4576015.91 | 35.91 | G300E | 1647525.24 | 12.93
2412 | Story3 | B30 | 32 MPa RC Beam (47.5 cm x 25 cm) | Beam | 32MPa | Concrete Rectangular | 250 | 475 | 1187.5 | 6675 | 0.79 | 1939.22 | G300E | 3152268.75 | 24.73 | G300E | 3629143.4 | 28.48
2413 | Story3 | B31 | 32 MPa RC Beam (47.5 cm x 25 cm) | Beam | 32MPa | Concrete Rectangular | 250 | 475 | 1187.5 | 6675 | 0.79 | 1939.22 | G300E | 3144228.41 | 24.67 | G300E | 2805504.17 | 22.01
2414 | Story3 | B32 | 32 MPa RC Beam (47.5 cm x 25 cm) | Beam | 32MPa | Concrete Rectangular | 250 | 475 | 1187.5 | 6675 | 0.79 | 1939.22 | G300E | 4336626.14 | 34.03 | G300E | 2364667.45 | 18.55
2415 | Story3 | B33 | 32 MPa RC Beam (47.5 cm x 25 cm) | Beam | 32MPa | Concrete Rectangular | 250 | 475 | 1187.5 | 6675 | 0.79 | 1939.22 | G300E | 4279585.23 | 33.58 | G300E | 614810.13 | 4.82
2416 | Story3 | B34 | 32 MPa RC Beam (47.5 cm x 25 cm) | Beam | 32MPa | Concrete Rectangular | 250 | 475 | 1187.5 | 6675 | 0.79 | 1939.22 | G300E | 4243176.14 | 33.29 | G300E | 612045.92 | 4.8
2417 | Story3 | B35 | 32 MPa RC Beam (47.5 cm x 25 cm) | Beam | 32MPa | Concrete Rectangular | 250 | 475 | 1187.5 | 6675 | 0.79 | 1939.22 | G300E | 4251064.77 | 33.36 | G300E | 612227.51 | 4.8
2418 | Story3 | B36 | 32 MPa RC Beam (47.5 cm x 25 cm) | Beam | 32MPa | Concrete Rectangular | 250 | 475 | 1187.5 | 6675 | 0.79 | 1939.22 | G300E | 4251064.77 | 33.36 | G300E | 612230.39 | 4.8
2419 | Story3 | B37 | 32 MPa RC Beam (47.5 cm x 25 cm) | Beam | 32MPa | Concrete Rectangular | 250 | 475 | 1187.5 | 7200 | 0.86 | 2091.74 | G300E | 5024347.83 | 39.42 | G300E | 3467069.84 | 27.2
2420 | Story3 | B38 | 32 MPa RC Beam (47.5 cm x 25 cm) | Beam | 32MPa | Concrete Rectangular | 250 | 475 | 1187.5 | 6675 | 0.79 | 1939.22 | G300E | 4056579.55 | 31.83 | G300E | 1556931.84 | 12.22
2421 | Story3 | B39 | 32 MPa RC Beam (47.5 cm x 25 cm) | Beam | 32MPa | Concrete Rectangular | 250 | 475 | 1187.5 | 7200 | 0.86 | 2091.74 | G300E | 5025600 | 39.43 | G300E | 3467054.97 | 27.2
2422 | Story3 | B4 | 32 MPa RC Beam (47.5 cm x 25 cm) | Beam | 32MPa | Concrete Rectangular | 250 | 475 | 1187.5 | 6675 | 0.79 | 1939.22 | G300E | 3151990.63 | 24.73 | G300E | 3629143.4 | 28.48
2423 | Story3 | B40 | 32 MPa RC Beam (47.5 cm x 25 cm) | Beam | 32MPa | Concrete Rectangular | 250 | 475 | 1187.5 | 6675 | 0.79 | 1939.22 | G300E | 4251064.77 | 33.36 | G300E | 612215.98 | 4.8
2424 | Story3 | B41 | 32 MPa RC Beam (47.5 cm x 25 cm) | Beam | 32MPa | Concrete Rectangular | 250 | 475 | 1187.5 | 6675 | 0.79 | 1939.22 | G300E | 4251064.77 | 33.36 | G300E | 612226.07 | 4.8
2425 | Story3 | B42 | 32 MPa RC Beam (47.5 cm x 25 cm) | Beam | 32MPa | Concrete Rectangular | 250 | 475 | 1187.5 | 6675 | 0.79 | 1939.22 | G300E | 4243176.14 | 33.29 | G300E | 612045.92 | 4.8
2426 | Story3 | B43 | 32 MPa RC Beam (47.5 cm x 25 cm) | Beam | 32MPa | Concrete Rectangular | 250 | 475 | 1187.5 | 6675 | 0.79 | 1939.22 | G300E | 4279281.82 | 33.58 | G300E | 614811.57 | 4.82
2427 | Story3 | B44 | 32 MPa RC Beam (47.5 cm x 25 cm) | Beam | 32MPa | Concrete Rectangular | 250 | 475 | 1187.5 | 6675 | 0.79 | 1939.22 | G300E | 4336626.14 | 34.03 | G300E | 2364667.45 | 18.55
2428 | Story3 | B45 | 32 MPa RC Beam (47.5 cm x 25 cm) | Beam | 32MPa | Concrete Rectangular | 250 | 475 | 1187.5 | 6675 | 0.79 | 1939.22 | G300E | 3144228.41 | 24.67 | G300E | 2805504.17 | 22.01
2429 | Story3 | B46 | 32 MPa RC Beam (47.5 cm x 25 cm) | Beam | 32MPa | Concrete Rectangular | 250 | 475 | 1187.5 | 6675 | 0.79 | 1939.22 | G300E | 3069893.18 | 24.09 | G300E | 2800042.81 | 21.97
2430 | Story3 | B47 | 32 MPa RC Beam (47.5 cm x 25 cm) | Beam | 32MPa | Concrete Rectangular | 250 | 475 | 1187.5 | 6675 | 0.79 | 1939.22 | G300E | 4697682.95 | 36.86 | G300E | 708347.89 | 5.56
2431 | Story3 | B48 | 32 MPa RC Beam (47.5 cm x 25 cm) | Beam | 32MPa | Concrete Rectangular | 250 | 475 | 1187.5 | 6675 | 0.79 | 1939.22 | G300E | 4248334.09 | 33.33 | G300E | 610918.91 | 4.79
2432 | Story3 | B49 | 32 MPa RC Beam (47.5 cm x 25 cm) | Beam | 32MPa | Concrete Rectangular | 250 | 475 | 1187.5 | 6675 | 0.79 | 1939.22 | G300E | 4263504.55 | 33.45 | G300E | 614801.48 | 4.82
2433 | Story3 | B5 | 32 MPa RC Beam (47.5 cm x 25 cm) | Beam | 32MPa | Concrete Rectangular | 250 | 475 | 1187.5 | 6675 | 0.79 | 1939.22 | G300E | 4336626.14 | 34.03 | G300E | 2364667.45 | 18.55
2434 | Story3 | B50 | 32 MPa RC Beam (47.5 cm x 25 cm) | Beam | 32MPa | Concrete Rectangular | 250 | 475 | 1187.5 | 6675 | 0.79 | 1939.22 | G300E | 4056579.55 | 31.83 | G300E | 1556940.49 | 12.22
2435 | Story3 | B51 | 32 MPa RC Beam (47.5 cm x 25 cm) | Beam | 32MPa | Concrete Rectangular | 250 | 475 | 1187.5 | 7200 | 0.86 | 2091.74 | G300E | 5024973.91 | 39.43 | G300E | 3467074.3 | 27.2
2436 | Story3 | B55 | 32 MPa RC Beam (47.5 cm x 25 cm) | Beam | 32MPa | Concrete Rectangular | 250 | 475 | 1187.5 | 6675 | 0.79 | 1939.22 | G300E | 4658569.57 | 36.55 | G300E | 3214261.29 | 25.22
2437 | Story3 | B56 | 32 MPa RC Beam (47.5 cm x 25 cm) | Beam | 32MPa | Concrete Rectangular | 250 | 475 | 1187.5 | 6675 | 0.79 | 1939.22 | G300E | 4056276.14 | 31.83 | G300E | 1556874.19 | 12.22
2438 | Story3 | B57 | 32 MPa RC Beam (47.5 cm x 25 cm) | Beam | 32MPa | Concrete Rectangular | 250 | 475 | 1187.5 | 6675 | 0.79 | 1939.22 | G300E | 4263504.55 | 33.45 | G300E | 614808.69 | 4.82
2439 | Story3 | B58 | 32 MPa RC Beam (47.5 cm x 25 cm) | Beam | 32MPa | Concrete Rectangular | 250 | 475 | 1187.5 | 6675 | 0.79 | 1939.22 | G300E | 4248334.09 | 33.33 | G300E | 610940.53 | 4.79
2440 | Story3 | B59 | 32 MPa RC Beam (47.5 cm x 25 cm) | Beam | 32MPa | Concrete Rectangular | 250 | 475 | 1187.5 | 6675 | 0.79 | 1939.22 | G300E | 4697682.95 | 36.86 | G300E | 708349.33 | 5.56
2441 | Story3 | B6 | 32 MPa RC Beam (47.5 cm x 25 cm) | Beam | 32MPa | Concrete Rectangular | 250 | 475 | 1187.5 | 6675 | 0.79 | 1939.22 | G300E | 3144228.41 | 24.67 | G300E | 2807324.62 | 22.03
2442 | Story3 | B60 | 32 MPa RC Beam (47.5 cm x 25 cm) | Beam | 32MPa | Concrete Rectangular | 250 | 475 | 1187.5 | 6675 | 0.79 | 1939.22 | G300E | 3069893.18 | 24.09 | G300E | 2800042.81 | 21.97
2443 | Story3 | B61 | 32 MPa RC Beam (47.5 cm x 25 cm) | Beam | 32MPa | Concrete Rectangular | 250 | 475 | 1187.5 | 6675 | 0.79 | 1939.22 | G300E | 3144228.41 | 24.67 | G300E | 2807324.62 | 22.03
2444 | Story3 | B62 | 32 MPa RC Beam (47.5 cm x 25 cm) | Beam | 32MPa | Concrete Rectangular | 250 | 475 | 1187.5 | 6675 | 0.79 | 1939.22 | G300E | 4697682.95 | 36.86 | G300E | 708347.89 | 5.56
2445 | Story3 | B63 | 32 MPa RC Beam (47.5 cm x 25 cm) | Beam | 32MPa | Concrete Rectangular | 250 | 475 | 1187.5 | 6675 | 0.79 | 1939.22 | G300E | 4279281.82 | 33.58 | G300E | 614807.25 | 4.82
2446 | Story3 | B64 | 32 MPa RC Beam (47.5 cm x 25 cm) | Beam | 32MPa | Concrete Rectangular | 250 | 475 | 1187.5 | 6675 | 0.79 | 1939.22 | G300E | 4263504.55 | 33.45 | G300E | 614801.48 | 4.82
2447 | Story3 | B65 | 32 MPa RC Beam (47.5 cm x 25 cm) | Beam | 32MPa | Concrete Rectangular | 250 | 475 | 1187.5 | 6675 | 0.79 | 1939.22 | G300E | 4251064.77 | 33.36 | G300E | 612230.39 | 4.8
2448 | Story3 | B66 | 32 MPa RC Beam (47.5 cm x 25 cm) | Beam | 32MPa | Concrete Rectangular | 250 | 475 | 1187.5 | 7200 | 0.86 | 2091.74 | G300E | 5024973.91 | 39.43 | G300E | 3467074.3 | 27.2
2449 | Story3 | B67 | 32 MPa RC Beam (47.5 cm x 25 cm) | Beam | 32MPa | Concrete Rectangular | 250 | 475 | 1187.5 | 6675 | 0.79 | 1939.22 | G300E | 4657989.13 | 36.55 | G300E | 3214255.77 | 25.22
2450 | Story3 | B69 | 32 MPa RC Beam (47.5 cm x 25 cm) | Beam | 32MPa | Concrete Rectangular | 250 | 475 | 1187.5 | 6675 | 0.79 | 1939.22 | G300E | 4625194.57 | 36.29 | G300E | 3060525.37 | 24.01
2451 | Story3 | B7 | 32 MPa RC Beam (47.5 cm x 25 cm) | Beam | 32MPa | Concrete Rectangular | 250 | 475 | 1187.5 | 6675 | 0.79 | 1939.22 | G300E | 4697682.95 | 36.86 | G300E | 708347.89 | 5.56
2452 | Story3 | B70 | 32 MPa RC Beam (47.5 cm x 25 cm) | Beam | 32MPa | Concrete Rectangular | 250 | 475 | 1187.5 | 6675 | 0.79 | 1939.22 | G300E | 4617939.13 | 36.23 | G300E | 2599739.46 | 20.4
2453 | Story3 | B71 | 32 MPa RC Beam (47.5 cm x 25 cm) | Beam | 32MPa | Concrete Rectangular | 250 | 475 | 1187.5 | 6675 | 0.79 | 1939.22 | G300E | 4246210.23 | 33.32 | G300E | 604300.95 | 4.74
2454 | Story3 | B72 | 32 MPa RC Beam (47.5 cm x 25 cm) | Beam | 32MPa | Concrete Rectangular | 250 | 475 | 1187.5 | 6675 | 0.79 | 1939.22 | G300E | 4262594.32 | 33.45 | G300E | 614752.48 | 4.82
2455 | Story3 | B73 | 32 MPa RC Beam (47.5 cm x 25 cm) | Beam | 32MPa | Concrete Rectangular | 250 | 475 | 1187.5 | 6675 | 0.79 | 1939.22 | G300E | 4278068.18 | 33.57 | G300E | 614604.04 | 4.82
2456 | Story3 | B74 | 32 MPa RC Beam (47.5 cm x 25 cm) | Beam | 32MPa | Concrete Rectangular | 250 | 475 | 1187.5 | 6675 | 0.79 | 1939.22 | G300E | 4697986.36 | 36.86 | G300E | 708372.39 | 5.56
2457 | Story3 | B75 | 32 MPa RC Beam (47.5 cm x 25 cm) | Beam | 32MPa | Concrete Rectangular | 250 | 475 | 1187.5 | 6675 | 0.79 | 1939.22 | G300E | 3144228.41 | 24.67 | G300E | 2807324.62 | 22.03
2458 | Story3 | B76 | 32 MPa RC Beam (47.5 cm x 25 cm) | Beam | 32MPa | Concrete Rectangular | 250 | 475 | 1187.5 | 6675 | 0.79 | 1939.22 | G300E | 3040740.62 | 23.86 | G300E | 3629143.4 | 28.48
2459 | Story3 | B77 | 32 MPa RC Beam (47.5 cm x 25 cm) | Beam | 32MPa | Concrete Rectangular | 250 | 475 | 1187.5 | 6675 | 0.79 | 1939.22 | G300E | 4336626.14 | 34.03 | G300E | 2364666.01 | 18.55
2460 | Story3 | B78 | 32 MPa RC Beam (47.5 cm x 25 cm) | Beam | 32MPa | Concrete Rectangular | 250 | 475 | 1187.5 | 6675 | 0.79 | 1939.22 | G300E | 4157614.77 | 32.62 | G300E | 602495.13 | 4.73
2461 | Story3 | B79 | 32 MPa RC Beam (47.5 cm x 25 cm) | Beam | 32MPa | Concrete Rectangular | 250 | 475 | 1187.5 | 6675 | 0.79 | 1939.22 | G300E | 4243176.14 | 33.29 | G300E | 612044.48 | 4.8
2462 | Story3 | B8 | 32 MPa RC Beam (47.5 cm x 25 cm) | Beam | 32MPa | Concrete Rectangular | 250 | 475 | 1187.5 | 6675 | 0.79 | 1939.22 | G300E | 3069893.18 | 24.09 | G300E | 2800042.81 | 21.97
2463 | Story3 | B80 | 32 MPa RC Beam (47.5 cm x 25 cm) | Beam | 32MPa | Concrete Rectangular | 250 | 475 | 1187.5 | 6675 | 0.79 | 1939.22 | G300E | 4243176.14 | 33.29 | G300E | 612043.04 | 4.8
2464 | Story3 | B81 | 32 MPa RC Beam (47.5 cm x 25 cm) | Beam | 32MPa | Concrete Rectangular | 250 | 475 | 1187.5 | 6675 | 0.79 | 1939.22 | G300E | 4251064.77 | 33.36 | G300E | 612246.25 | 4.8
2465 | Story3 | B82 | 32 MPa RC Beam (47.5 cm x 25 cm) | Beam | 32MPa | Concrete Rectangular | 250 | 475 | 1187.5 | 6675 | 0.79 | 1939.22 | G300E | 4263504.55 | 33.45 | G300E | 614813.01 | 4.82
2466 | Story3 | B83 | 32 MPa RC Beam (47.5 cm x 25 cm) | Beam | 32MPa | Concrete Rectangular | 250 | 475 | 1187.5 | 6675 | 0.79 | 1939.22 | G300E | 4055669.32 | 31.82 | G300E | 1556895.81 | 12.22
2467 | Story3 | B84 | 32 MPa RC Beam (47.5 cm x 25 cm) | Beam | 32MPa | Concrete Rectangular | 250 | 475 | 1187.5 | 6675 | 0.79 | 1939.22 | G300E | 4263201.14 | 33.45 | G300E | 614691.95 | 4.82
2468 | Story3 | B85 | 32 MPa RC Beam (47.5 cm x 25 cm) | Beam | 32MPa | Concrete Rectangular | 250 | 475 | 1187.5 | 6675 | 0.79 | 1939.22 | G300E | 4243479.55 | 33.3 | G300E | 603589 | 4.74
2469 | Story3 | B86 | 32 MPa RC Beam (47.5 cm x 25 cm) | Beam | 32MPa | Concrete Rectangular | 250 | 475 | 1187.5 | 6675 | 0.79 | 1939.22 | G300E | 4243782.95 | 33.3 | G300E | 603442 | 4.73
2470 | Story3 | B87 | 32 MPa RC Beam (47.5 cm x 25 cm) | Beam | 32MPa | Concrete Rectangular | 250 | 475 | 1187.5 | 6675 | 0.79 | 1939.22 | G300E | 4239231.82 | 33.26 | G300E | 602531.16 | 4.73
2471 | Story3 | B88 | 32 MPa RC Beam (47.5 cm x 25 cm) | Beam | 32MPa | Concrete Rectangular | 250 | 475 | 1187.5 | 6675 | 0.79 | 1939.22 | G300E | 4152760.23 | 32.58 | G300E | 594657.92 | 4.67
2472 | Story3 | B89 | 32 MPa RC Beam (47.5 cm x 25 cm) | Beam | 32MPa | Concrete Rectangular | 250 | 475 | 1187.5 | 6675 | 0.79 | 1939.22 | G300E | 4336019.32 | 34.02 | G300E | 2364663.12 | 18.55
2473 | Story3 | B9 | 32 MPa RC Beam (47.5 cm x 25 cm) | Beam | 32MPa | Concrete Rectangular | 250 | 475 | 1187.5 | 6675 | 0.79 | 1939.22 | G300E | 4697682.95 | 36.86 | G300E | 708347.89 | 5.56
2474 | Story3 | B90 | 32 MPa RC Beam (47.5 cm x 25 cm) | Beam | 32MPa | Concrete Rectangular | 250 | 475 | 1187.5 | 6675 | 0.79 | 1939.22 | G300E | 3040462.5 | 23.86 | G300E | 3629143.4 | 28.48
2475 | Story3 | B91 | 32 MPa RC Beam (47.5 cm x 25 cm) | Beam | 32MPa | Concrete Rectangular | 250 | 475 | 1187.5 | 6675 | 0.79 | 1939.22 | G300E | 3378156.82 | 26.51 | G300E | 2788209.85 | 21.88
2476 | Story3 | B92 | 32 MPa RC Beam (47.5 cm x 25 cm) | Beam | 32MPa | Concrete Rectangular | 250 | 475 | 1187.5 | 6675 | 0.79 | 1939.22 | G300E | 4576015.91 | 35.91 | G300E | 1647526.69 | 12.93
2477 | Story3 | B93 | 32 MPa RC Beam (47.5 cm x 25 cm) | Beam | 32MPa | Concrete Rectangular | 250 | 475 | 1187.5 | 6675 | 0.79 | 1939.22 | G300E | 4576015.91 | 35.91 | G300E | 1647526.69 | 12.93
2478 | Story3 | B94 | 32 MPa RC Beam (47.5 cm x 25 cm) | Beam | 32MPa | Concrete Rectangular | 250 | 475 | 1187.5 | 6675 | 0.79 | 1939.22 | G300E | 4157614.77 | 32.62 | G300E | 602495.13 | 4.73
2479 | Story3 | B95 | 32 MPa RC Beam (47.5 cm x 25 cm) | Beam | 32MPa | Concrete Rectangular | 250 | 475 | 1187.5 | 6675 | 0.79 | 1939.22 | G300E | 4336626.14 | 34.03 | G300E | 2364666.01 | 18.55
2480 | Story3 | B96 | 32 MPa RC Beam (47.5 cm x 25 cm) | Beam | 32MPa | Concrete Rectangular | 250 | 475 | 1187.5 | 6675 | 0.79 | 1939.22 | G300E | 4279281.82 | 33.58 | G300E | 614810.13 | 4.82
2481 | Story3 | B97 | 32 MPa RC Beam (47.5 cm x 25 cm) | Beam | 32MPa | Concrete Rectangular | 250 | 475 | 1187.5 | 6675 | 0.79 | 1939.22 | G300E | 4697682.95 | 36.86 | G300E | 708349.33 | 5.56
2482 | Story3 | B98 | 32 MPa RC Beam (47.5 cm x 25 cm) | Beam | 32MPa | Concrete Rectangular | 250 | 475 | 1187.5 | 6675 | 0.79 | 1939.22 | G300E | 4248334.09 | 33.33 | G300E | 610937.64 | 4.79
2483 | Story3 | B99 | 32 MPa RC Beam (47.5 cm x 25 cm) | Beam | 32MPa | Concrete Rectangular | 250 | 475 | 1187.5 | 6675 | 0.79 | 1939.22 | G300E | 4697986.36 | 36.86 | G300E | 708369.51 | 5.56
2484 | Story30 | B1 | 32 MPa RC Beam (60 cm x 40 cm) | Beam | 32MPa | Concrete Rectangular | 400 | 600 | 2400 | 6850 | 1.64 | 4022.02 | G300E | 4848906.52 | 38.05 | G300E | 6788058.73 | 53.26
2485 | Story30 | B10 | 32 MPa RC Beam (60 cm x 40 cm) | Beam | 32MPa | Concrete Rectangular | 400 | 600 | 2400 | 6850 | 1.64 | 4022.02 | G300E | 5509484.78 | 43.23 | G300E | 8138999.64 | 63.86
2486 | Story30 | B100 | 32 MPa RC Beam (60 cm x 40 cm) | Beam | 32MPa | Concrete Rectangular | 400 | 600 | 2400 | 6850 | 1.64 | 4022.02 | G300E | 6141959.09 | 48.19 | G300E | 6590954.17 | 51.72
2487 | Story30 | B101 | 32 MPa RC Beam (60 cm x 40 cm) | Beam | 32MPa | Concrete Rectangular | 400 | 600 | 2400 | 6850 | 1.64 | 4022.02 | G300E | 6909159.09 | 54.21 | G300E | 1234754.22 | 9.69
2488 | Story30 | B102 | 32 MPa RC Beam (60 cm x 40 cm) | Beam | 32MPa | Concrete Rectangular | 400 | 600 | 2400 | 6850 | 1.64 | 4022.02 | G300E | 6314143.18 | 49.54 | G300E | 6590954.17 | 51.72
2489 | Story30 | B103 | 32 MPa RC Beam (60 cm x 40 cm) | Beam | 32MPa | Concrete Rectangular | 400 | 600 | 2400 | 6850 | 1.64 | 4022.02 | G300E | 6385134.09 | 50.1 | G300E | 6590954.17 | 51.72
2490 | Story30 | B104 | 32 MPa RC Beam (60 cm x 40 cm) | Beam | 32MPa | Concrete Rectangular | 400 | 600 | 2400 | 6850 | 1.64 | 4022.02 | G300E | 6385756.82 | 50.11 | G300E | 5056554.17 | 39.68
2491 | Story30 | B105 | 32 MPa RC Beam (60 cm x 40 cm) | Beam | 32MPa | Concrete Rectangular | 400 | 600 | 2400 | 6850 | 1.64 | 4022.02 | G300E | 5028495.65 | 39.46 | G300E | 6788058.73 | 53.26
2492 | Story30 | B106 | 32 MPa RC Beam (60 cm x 40 cm) | Beam | 32MPa | Concrete Rectangular | 400 | 600 | 2400 | 6850 | 1.64 | 4022.02 | G300E | 4848906.52 | 38.05 | G300E | 6788058.73 | 53.26
2493 | Story30 | B107 | 32 MPa RC Beam (60 cm x 40 cm) | Beam | 32MPa | Concrete Rectangular | 400 | 600 | 2400 | 6850 | 1.64 | 4022.02 | G300E | 5538847.73 | 43.46 | G300E | 8892554.17 | 69.77
2494 | Story30 | B108 | 32 MPa RC Beam (60 cm x 40 cm) | Beam | 32MPa | Concrete Rectangular | 400 | 600 | 2400 | 6850 | 1.64 | 4022.02 | G300E | 5689073.91 | 44.64 | G300E | 8138999.64 | 63.86
2495 | Story30 | B109 | 32 MPa RC Beam (60 cm x 40 cm) | Beam | 32MPa | Concrete Rectangular | 400 | 600 | 2400 | 6850 | 1.64 | 4022.02 | G300E | 5518609.09 | 43.3 | G300E | 9659754.17 | 75.79
2496 | Story30 | B11 | 32 MPa RC Beam (60 cm x 40 cm) | Beam | 32MPa | Concrete Rectangular | 400 | 600 | 2400 | 6850 | 1.64 | 4022.02 | G300E | 6916943.18 | 54.27 | G300E | 1234853.24 | 9.69
2497 | Story30 | B110 | 32 MPa RC Beam (60 cm x 40 cm) | Beam | 32MPa | Concrete Rectangular | 400 | 600 | 2400 | 6850 | 1.64 | 4022.02 | G300E | 5509484.78 | 43.23 | G300E | 8138999.64 | 63.86
2498 | Story30 | B111 | 32 MPa RC Beam (60 cm x 40 cm) | Beam | 32MPa | Concrete Rectangular | 400 | 600 | 2400 | 6850 | 1.64 | 4022.02 | G300E | 5538225 | 43.45 | G300E | 8892554.17 | 69.77
2499 | Story30 | B112 | 32 MPa RC Beam (60 cm x 40 cm) | Beam | 32MPa | Concrete Rectangular | 400 | 600 | 2400 | 6850 | 1.64 | 4022.02 | G300E | 4848906.52 | 38.05 | G300E | 6788058.73 | 53.26
2500 | Story30 | B12 | 32 MPa RC Beam (60 cm x 40 cm) | Beam | 32MPa | Concrete Rectangular | 400 | 600 | 2400 | 6850 | 1.64 | 4022.02 | G300E | 5538847.73 | 43.46 | G300E | 8892554.17 | 69.77
2501 | Story30 | B13 | 32 MPa RC Beam (60 cm x 40 cm) | Beam | 32MPa | Concrete Rectangular | 400 | 600 | 2400 | 6850 | 1.64 | 4022.02 | G300E | 6372679.55 | 50 | G300E | 6590954.17 | 51.72
2502 | Story30 | B14 | 32 MPa RC Beam (60 cm x 40 cm) | Beam | 32MPa | Concrete Rectangular | 400 | 600 | 2400 | 6850 | 1.64 | 4022.02 | G300E | 4848906.52 | 38.05 | G300E | 6788058.73 | 53.26
2503 | Story30 | B15 | 32 MPa RC Beam (60 cm x 40 cm) | Beam | 32MPa | Concrete Rectangular | 400 | 600 | 2400 | 6850 | 1.64 | 4022.02 | G300E | 4848906.52 | 38.05 | G300E | 6788058.73 | 53.26
2504 | Story30 | B16 | 32 MPa RC Beam (60 cm x 40 cm) | Beam | 32MPa | Concrete Rectangular | 400 | 600 | 2400 | 6850 | 1.64 | 4022.02 | G300E | 5538847.73 | 43.46 | G300E | 8892554.17 | 69.77
2505 | Story30 | B17 | 32 MPa RC Beam (60 cm x 40 cm) | Beam | 32MPa | Concrete Rectangular | 400 | 600 | 2400 | 6850 | 1.64 | 4022.02 | G300E | 6372679.55 | 50 | G300E | 6590954.17 | 51.72
2506 | Story30 | B18 | 32 MPa RC Beam (60 cm x 40 cm) | Beam | 32MPa | Concrete Rectangular | 400 | 600 | 2400 | 6850 | 1.64 | 4022.02 | G300E | 6318502.27 | 49.58 | G300E | 6590954.17 | 51.72
2507 | Story30 | B19 | 32 MPa RC Beam (60 cm x 40 cm) | Beam | 32MPa | Concrete Rectangular | 400 | 600 | 2400 | 6850 | 1.64 | 4022.02 | G300E | 6318502.27 | 49.58 | G300E | 6590954.17 | 51.72
2508 | Story30 | B2 | 32 MPa RC Beam (60 cm x 40 cm) | Beam | 32MPa | Concrete Rectangular | 400 | 600 | 2400 | 6850 | 1.64 | 4022.02 | G300E | 4848906.52 | 38.05 | G300E | 6788058.73 | 53.26
2509 | Story30 | B20 | 32 MPa RC Beam (60 cm x 40 cm) | Beam | 32MPa | Concrete Rectangular | 400 | 600 | 2400 | 6850 | 1.64 | 4022.02 | G300E | 6580047.73 | 51.63 | G300E | 1220554.17 | 9.58
2510 | Story30 | B21 | 32 MPa RC Beam (60 cm x 40 cm) | Beam | 32MPa | Concrete Rectangular | 400 | 600 | 2400 | 6850 | 1.64 | 4022.02 | G300E | 6141959.09 | 48.19 | G300E | 6590954.17 | 51.72
2511 | Story30 | B22 | 32 MPa RC Beam (60 cm x 40 cm) | Beam | 32MPa | Concrete Rectangular | 400 | 600 | 2400 | 6850 | 1.64 | 4022.02 | G300E | 6833809.09 | 53.62 | G300E | 1220554.17 | 9.58
2512 | Story30 | B23 | 32 MPa RC Beam (60 cm x 40 cm) | Beam | 32MPa | Concrete Rectangular | 400 | 600 | 2400 | 6850 | 1.64 | 4022.02 | G300E | 6147563.64 | 48.24 | G300E | 6590954.17 | 51.72
2513 | Story30 | B24 | 32 MPa RC Beam (60 cm x 40 cm) | Beam | 32MPa | Concrete Rectangular | 400 | 600 | 2400 | 6850 | 1.64 | 4022.02 | G300E | 6834431.82 | 53.63 | G300E | 1220554.17 | 9.58
2514 | Story30 | B25 | 32 MPa RC Beam (60 cm x 40 cm) | Beam | 32MPa | Concrete Rectangular | 400 | 600 | 2400 | 6850 | 1.64 | 4022.02 | G300E | 6142270.45 | 48.19 | G300E | 6590954.17 | 51.72
2515 | Story30 | B26 | 32 MPa RC Beam (60 cm x 40 cm) | Beam | 32MPa | Concrete Rectangular | 400 | 600 | 2400 | 6850 | 1.64 | 4022.02 | G300E | 6580359.09 | 51.63 | G300E | 1220554.17 | 9.58
2516 | Story30 | B27 | 32 MPa RC Beam (60 cm x 40 cm) | Beam | 32MPa | Concrete Rectangular | 400 | 600 | 2400 | 6850 | 1.64 | 4022.02 | G300E | 6318502.27 | 49.58 | G300E | 6590954.17 | 51.72
2517 | Story30 | B28 | 32 MPa RC Beam (60 cm x 40 cm) | Beam | 32MPa | Concrete Rectangular | 400 | 600 | 2400 | 6850 | 1.64 | 4022.02 | G300E | 6318502.27 | 49.58 | G300E | 6590954.17 | 51.72
2518 | Story30 | B29 | 32 MPa RC Beam (60 cm x 40 cm) | Beam | 32MPa | Concrete Rectangular | 400 | 600 | 2400 | 6850 | 1.64 | 4022.02 | G300E | 6372990.91 | 50 | G300E | 6590954.17 | 51.72
2519 | Story30 | B3 | 32 MPa RC Beam (60 cm x 40 cm) | Beam | 32MPa | Concrete Rectangular | 400 | 600 | 2400 | 6850 | 1.64 | 4022.02 | G300E | 6372679.55 | 50 | G300E | 6590954.17 | 51.72
2520 | Story30 | B30 | 32 MPa RC Beam (60 cm x 40 cm) | Beam | 32MPa | Concrete Rectangular | 400 | 600 | 2400 | 6850 | 1.64 | 4022.02 | G300E | 5538847.73 | 43.46 | G300E | 8892554.17 | 69.77
2521 | Story30 | B31 | 32 MPa RC Beam (60 cm x 40 cm) | Beam | 32MPa | Concrete Rectangular | 400 | 600 | 2400 | 6850 | 1.64 | 4022.02 | G300E | 5689073.91 | 44.64 | G300E | 8138999.64 | 63.86
2522 | Story30 | B32 | 32 MPa RC Beam (60 cm x 40 cm) | Beam | 32MPa | Concrete Rectangular | 400 | 600 | 2400 | 6850 | 1.64 | 4022.02 | G300E | 6916943.18 | 54.27 | G300E | 1234853.24 | 9.69
2523 | Story30 | B33 | 32 MPa RC Beam (60 cm x 40 cm) | Beam | 32MPa | Concrete Rectangular | 400 | 600 | 2400 | 6850 | 1.64 | 4022.02 | G300E | 6141959.09 | 48.19 | G300E | 6590954.17 | 51.72
2524 | Story30 | B34 | 32 MPa RC Beam (60 cm x 40 cm) | Beam | 32MPa | Concrete Rectangular | 400 | 600 | 2400 | 6850 | 1.64 | 4022.02 | G300E | 6580359.09 | 51.63 | G300E | 1220554.17 | 9.58
2525 | Story30 | B35 | 32 MPa RC Beam (60 cm x 40 cm) | Beam | 32MPa | Concrete Rectangular | 400 | 600 | 2400 | 6850 | 1.64 | 4022.02 | G300E | 6058513.64 | 47.54 | G300E | 5143736.61 | 40.36
2526 | Story30 | B36 | 32 MPa RC Beam (60 cm x 40 cm) | Beam | 32MPa | Concrete Rectangular | 400 | 600 | 2400 | 6850 | 1.64 | 4022.02 | G300E | 6059136.36 | 47.54 | G300E | 5143736.61 | 40.36
2527 | Story30 | B37 | 32 MPa RC Beam (60 cm x 40 cm) | Beam | 32MPa | Concrete Rectangular | 400 | 600 | 2400 | 7200 | 1.73 | 4227.52 | G300E | 8376104.35 | 65.72 | G300E | 8642513.74 | 67.81
2528 | Story30 | B38 | 32 MPa RC Beam (60 cm x 40 cm) | Beam | 32MPa | Concrete Rectangular | 400 | 600 | 2400 | 6850 | 1.64 | 4022.02 | G300E | 5962613.64 | 46.78 | G300E | 6590954.17 | 51.72
2529 | Story30 | B39 | 32 MPa RC Beam (60 cm x 40 cm) | Beam | 32MPa | Concrete Rectangular | 400 | 600 | 2400 | 7200 | 1.73 | 4227.52 | G300E | 8384243.48 | 65.79 | G300E | 8642513.74 | 67.81
2530 | Story30 | B4 | 32 MPa RC Beam (60 cm x 40 cm) | Beam | 32MPa | Concrete Rectangular | 400 | 600 | 2400 | 6850 | 1.64 | 4022.02 | G300E | 5538847.73 | 43.46 | G300E | 8892554.17 | 69.77
2531 | Story30 | B40 | 32 MPa RC Beam (60 cm x 40 cm) | Beam | 32MPa | Concrete Rectangular | 400 | 600 | 2400 | 6850 | 1.64 | 4022.02 | G300E | 6057890.91 | 47.53 | G300E | 5143736.61 | 40.36
2532 | Story30 | B41 | 32 MPa RC Beam (60 cm x 40 cm) | Beam | 32MPa | Concrete Rectangular | 400 | 600 | 2400 | 6850 | 1.64 | 4022.02 | G300E | 6058513.64 | 47.54 | G300E | 5143736.61 | 40.36
2533 | Story30 | B42 | 32 MPa RC Beam (60 cm x 40 cm) | Beam | 32MPa | Concrete Rectangular | 400 | 600 | 2400 | 6850 | 1.64 | 4022.02 | G300E | 6580359.09 | 51.63 | G300E | 1220554.17 | 9.58
2534 | Story30 | B43 | 32 MPa RC Beam (60 cm x 40 cm) | Beam | 32MPa | Concrete Rectangular | 400 | 600 | 2400 | 6850 | 1.64 | 4022.02 | G300E | 6142270.45 | 48.19 | G300E | 6590954.17 | 51.72
2535 | Story30 | B44 | 32 MPa RC Beam (60 cm x 40 cm) | Beam | 32MPa | Concrete Rectangular | 400 | 600 | 2400 | 6850 | 1.64 | 4022.02 | G300E | 6916943.18 | 54.27 | G300E | 1234855.1 | 9.69
2536 | Story30 | B45 | 32 MPa RC Beam (60 cm x 40 cm) | Beam | 32MPa | Concrete Rectangular | 400 | 600 | 2400 | 6850 | 1.64 | 4022.02 | G300E | 5689073.91 | 44.64 | G300E | 8138999.64 | 63.86
2537 | Story30 | B46 | 32 MPa RC Beam (60 cm x 40 cm) | Beam | 32MPa | Concrete Rectangular | 400 | 600 | 2400 | 6850 | 1.64 | 4022.02 | G300E | 5518609.09 | 43.3 | G300E | 9659754.17 | 75.79
2538 | Story30 | B47 | 32 MPa RC Beam (60 cm x 40 cm) | Beam | 32MPa | Concrete Rectangular | 400 | 600 | 2400 | 6850 | 1.64 | 4022.02 | G300E | 7339152.27 | 57.59 | G300E | 2371354.17 | 18.61
2539 | Story30 | B48 | 32 MPa RC Beam (60 cm x 40 cm) | Beam | 32MPa | Concrete Rectangular | 400 | 600 | 2400 | 6850 | 1.64 | 4022.02 | G300E | 6147563.64 | 48.24 | G300E | 6590954.17 | 51.72
2540 | Story30 | B49 | 32 MPa RC Beam (60 cm x 40 cm) | Beam | 32MPa | Concrete Rectangular | 400 | 600 | 2400 | 6850 | 1.64 | 4022.02 | G300E | 6834120.45 | 53.62 | G300E | 1220554.17 | 9.58
2541 | Story30 | B5 | 32 MPa RC Beam (60 cm x 40 cm) | Beam | 32MPa | Concrete Rectangular | 400 | 600 | 2400 | 6850 | 1.64 | 4022.02 | G300E | 6916943.18 | 54.27 | G300E | 1234853.24 | 9.69
2542 | Story30 | B50 | 32 MPa RC Beam (60 cm x 40 cm) | Beam | 32MPa | Concrete Rectangular | 400 | 600 | 2400 | 6850 | 1.64 | 4022.02 | G300E | 5962613.64 | 46.78 | G300E | 6590954.17 | 51.72
2543 | Story30 | B51 | 32 MPa RC Beam (60 cm x 40 cm) | Beam | 32MPa | Concrete Rectangular | 400 | 600 | 2400 | 7200 | 1.73 | 4227.52 | G300E | 8377043.48 | 65.73 | G300E | 8642513.74 | 67.81
2544 | Story30 | B55 | 32 MPa RC Beam (60 cm x 40 cm) | Beam | 32MPa | Concrete Rectangular | 400 | 600 | 2400 | 6850 | 1.64 | 4022.02 | G300E | 7967145.65 | 62.51 | G300E | 8222391.54 | 64.52
2545 | Story30 | B56 | 32 MPa RC Beam (60 cm x 40 cm) | Beam | 32MPa | Concrete Rectangular | 400 | 600 | 2400 | 6850 | 1.64 | 4022.02 | G300E | 5963547.73 | 46.79 | G300E | 6590954.17 | 51.72
2546 | Story30 | B57 | 32 MPa RC Beam (60 cm x 40 cm) | Beam | 32MPa | Concrete Rectangular | 400 | 600 | 2400 | 6850 | 1.64 | 4022.02 | G300E | 6832563.64 | 53.61 | G300E | 1220554.17 | 9.58
2547 | Story30 | B58 | 32 MPa RC Beam (60 cm x 40 cm) | Beam | 32MPa | Concrete Rectangular | 400 | 600 | 2400 | 6850 | 1.64 | 4022.02 | G300E | 6147252.27 | 48.23 | G300E | 6590954.17 | 51.72
2548 | Story30 | B59 | 32 MPa RC Beam (60 cm x 40 cm) | Beam | 32MPa | Concrete Rectangular | 400 | 600 | 2400 | 6850 | 1.64 | 4022.02 | G300E | 7338218.18 | 57.58 | G300E | 2371354.17 | 18.61
2549 | Story30 | B6 | 32 MPa RC Beam (60 cm x 40 cm) | Beam | 32MPa | Concrete Rectangular | 400 | 600 | 2400 | 6850 | 1.64 | 4022.02 | G300E | 5689073.91 | 44.64 | G300E | 8138999.64 | 63.86
2550 | Story30 | B60 | 32 MPa RC Beam (60 cm x 40 cm) | Beam | 32MPa | Concrete Rectangular | 400 | 600 | 2400 | 6850 | 1.64 | 4022.02 | G300E | 5518609.09 | 43.3 | G300E | 9659754.17 | 75.79
2551 | Story30 | B61 | 32 MPa RC Beam (60 cm x 40 cm) | Beam | 32MPa | Concrete Rectangular | 400 | 600 | 2400 | 6850 | 1.64 | 4022.02 | G300E | 5509484.78 | 43.23 | G300E | 8138999.64 | 63.86
2552 | Story30 | B62 | 32 MPa RC Beam (60 cm x 40 cm) | Beam | 32MPa | Concrete Rectangular | 400 | 600 | 2400 | 6850 | 1.64 | 4022.02 | G300E | 7339152.27 | 57.59 | G300E | 2371354.17 | 18.61
2553 | Story30 | B63 | 32 MPa RC Beam (60 cm x 40 cm) | Beam | 32MPa | Concrete Rectangular | 400 | 600 | 2400 | 6850 | 1.64 | 4022.02 | G300E | 6141959.09 | 48.19 | G300E | 6590954.17 | 51.72
2554 | Story30 | B64 | 32 MPa RC Beam (60 cm x 40 cm) | Beam | 32MPa | Concrete Rectangular | 400 | 600 | 2400 | 6850 | 1.64 | 4022.02 | G300E | 6834120.45 | 53.62 | G300E | 1220554.17 | 9.58
2555 | Story30 | B65 | 32 MPa RC Beam (60 cm x 40 cm) | Beam | 32MPa | Concrete Rectangular | 400 | 600 | 2400 | 6850 | 1.64 | 4022.02 | G300E | 6058513.64 | 47.54 | G300E | 5143736.61 | 40.36
2556 | Story30 | B66 | 32 MPa RC Beam (60 cm x 40 cm) | Beam | 32MPa | Concrete Rectangular | 400 | 600 | 2400 | 7200 | 1.73 | 4227.52 | G300E | 8377043.48 | 65.73 | G300E | 8642513.74 | 67.81
2557 | Story30 | B67 | 32 MPa RC Beam (60 cm x 40 cm) | Beam | 32MPa | Concrete Rectangular | 400 | 600 | 2400 | 6850 | 1.64 | 4022.02 | G300E | 7966252.17 | 62.51 | G300E | 8222391.54 | 64.52
2558 | Story30 | B69 | 32 MPa RC Beam (60 cm x 40 cm) | Beam | 32MPa | Concrete Rectangular | 400 | 600 | 2400 | 6850 | 1.64 | 4022.02 | G300E | 7968336.96 | 62.52 | G300E | 8222391.54 | 64.52
2559 | Story30 | B7 | 32 MPa RC Beam (60 cm x 40 cm) | Beam | 32MPa | Concrete Rectangular | 400 | 600 | 2400 | 6850 | 1.64 | 4022.02 | G300E | 7339152.27 | 57.59 | G300E | 2371354.17 | 18.61
2560 | Story30 | B70 | 32 MPa RC Beam (60 cm x 40 cm) | Beam | 32MPa | Concrete Rectangular | 400 | 600 | 2400 | 6850 | 1.64 | 4022.02 | G300E | 7963571.74 | 62.49 | G300E | 8222391.54 | 64.52
2561 | Story30 | B71 | 32 MPa RC Beam (60 cm x 40 cm) | Beam | 32MPa | Concrete Rectangular | 400 | 600 | 2400 | 6850 | 1.64 | 4022.02 | G300E | 6061315.91 | 47.56 | G300E | 5143736.61 | 40.36
2562 | Story30 | B72 | 32 MPa RC Beam (60 cm x 40 cm) | Beam | 32MPa | Concrete Rectangular | 400 | 600 | 2400 | 6850 | 1.64 | 4022.02 | G300E | 6834120.45 | 53.62 | G300E | 1220554.17 | 9.58
2563 | Story30 | B73 | 32 MPa RC Beam (60 cm x 40 cm) | Beam | 32MPa | Concrete Rectangular | 400 | 600 | 2400 | 6850 | 1.64 | 4022.02 | G300E | 6141336.36 | 48.19 | G300E | 6590954.17 | 51.72
2564 | Story30 | B74 | 32 MPa RC Beam (60 cm x 40 cm) | Beam | 32MPa | Concrete Rectangular | 400 | 600 | 2400 | 6850 | 1.64 | 4022.02 | G300E | 7335727.27 | 57.56 | G300E | 2371354.17 | 18.61
2565 | Story30 | B75 | 32 MPa RC Beam (60 cm x 40 cm) | Beam | 32MPa | Concrete Rectangular | 400 | 600 | 2400 | 6850 | 1.64 | 4022.02 | G300E | 5509484.78 | 43.23 | G300E | 8138999.64 | 63.86
2566 | Story30 | B76 | 32 MPa RC Beam (60 cm x 40 cm) | Beam | 32MPa | Concrete Rectangular | 400 | 600 | 2400 | 6850 | 1.64 | 4022.02 | G300E | 5538847.73 | 43.46 | G300E | 8892554.17 | 69.77
2567 | Story30 | B77 | 32 MPa RC Beam (60 cm x 40 cm) | Beam | 32MPa | Concrete Rectangular | 400 | 600 | 2400 | 6850 | 1.64 | 4022.02 | G300E | 6916943.18 | 54.27 | G300E | 1234855.1 | 9.69
2568 | Story30 | B78 | 32 MPa RC Beam (60 cm x 40 cm) | Beam | 32MPa | Concrete Rectangular | 400 | 600 | 2400 | 6850 | 1.64 | 4022.02 | G300E | 6318502.27 | 49.58 | G300E | 6590954.17 | 51.72
2569 | Story30 | B79 | 32 MPa RC Beam (60 cm x 40 cm) | Beam | 32MPa | Concrete Rectangular | 400 | 600 | 2400 | 6850 | 1.64 | 4022.02 | G300E | 6580359.09 | 51.63 | G300E | 1220554.17 | 9.58
2570 | Story30 | B8 | 32 MPa RC Beam (60 cm x 40 cm) | Beam | 32MPa | Concrete Rectangular | 400 | 600 | 2400 | 6850 | 1.64 | 4022.02 | G300E | 5518609.09 | 43.3 | G300E | 9659754.17 | 75.79
2571 | Story30 | B80 | 32 MPa RC Beam (60 cm x 40 cm) | Beam | 32MPa | Concrete Rectangular | 400 | 600 | 2400 | 6850 | 1.64 | 4022.02 | G300E | 6580047.73 | 51.63 | G300E | 1220554.17 | 9.58
2572 | Story30 | B81 | 32 MPa RC Beam (60 cm x 40 cm) | Beam | 32MPa | Concrete Rectangular | 400 | 600 | 2400 | 6850 | 1.64 | 4022.02 | G300E | 6058825 | 47.54 | G300E | 5143736.61 | 40.36
2573 | Story30 | B82 | 32 MPa RC Beam (60 cm x 40 cm) | Beam | 32MPa | Concrete Rectangular | 400 | 600 | 2400 | 6850 | 1.64 | 4022.02 | G300E | 6832875 | 53.61 | G300E | 1220554.17 | 9.58
2574 | Story30 | B83 | 32 MPa RC Beam (60 cm x 40 cm) | Beam | 32MPa | Concrete Rectangular | 400 | 600 | 2400 | 6850 | 1.64 | 4022.02 | G300E | 5961990.91 | 46.78 | G300E | 6590954.17 | 51.72
2575 | Story30 | B84 | 32 MPa RC Beam (60 cm x 40 cm) | Beam | 32MPa | Concrete Rectangular | 400 | 600 | 2400 | 6850 | 1.64 | 4022.02 | G300E | 6834431.82 | 53.63 | G300E | 1220554.17 | 9.58
2576 | Story30 | B85 | 32 MPa RC Beam (60 cm x 40 cm) | Beam | 32MPa | Concrete Rectangular | 400 | 600 | 2400 | 6850 | 1.64 | 4022.02 | G300E | 6062250 | 47.57 | G300E | 5143736.61 | 40.36
2577 | Story30 | B86 | 32 MPa RC Beam (60 cm x 40 cm) | Beam | 32MPa | Concrete Rectangular | 400 | 600 | 2400 | 6850 | 1.64 | 4022.02 | G300E | 6584095.45 | 51.66 | G300E | 1220554.17 | 9.58
2578 | Story30 | B87 | 32 MPa RC Beam (60 cm x 40 cm) | Beam | 32MPa | Concrete Rectangular | 400 | 600 | 2400 | 6850 | 1.64 | 4022.02 | G300E | 6584718.18 | 51.67 | G300E | 1220554.17 | 9.58
2579 | Story30 | B88 | 32 MPa RC Beam (60 cm x 40 cm) | Beam | 32MPa | Concrete Rectangular | 400 | 600 | 2400 | 6850 | 1.64 | 4022.02 | G300E | 6316322.73 | 49.56 | G300E | 6590954.17 | 51.72
2580 | Story30 | B89 | 32 MPa RC Beam (60 cm x 40 cm) | Beam | 32MPa | Concrete Rectangular | 400 | 600 | 2400 | 6850 | 1.64 | 4022.02 | G300E | 6909470.45 | 54.21 | G300E | 1234756.09 | 9.69
2581 | Story30 | B9 | 32 MPa RC Beam (60 cm x 40 cm) | Beam | 32MPa | Concrete Rectangular | 400 | 600 | 2400 | 6850 | 1.64 | 4022.02 | G300E | 7339152.27 | 57.59 | G300E | 2371354.17 | 18.61
2582 | Story30 | B90 | 32 MPa RC Beam (60 cm x 40 cm) | Beam | 32MPa | Concrete Rectangular | 400 | 600 | 2400 | 6850 | 1.64 | 4022.02 | G300E | 5538225 | 43.45 | G300E | 8892554.17 | 69.77
2583 | Story30 | B91 | 32 MPa RC Beam (60 cm x 40 cm) | Beam | 32MPa | Concrete Rectangular | 400 | 600 | 2400 | 6850 | 1.64 | 4022.02 | G300E | 4848906.52 | 38.05 | G300E | 6788058.73 | 53.26
2584 | Story30 | B92 | 32 MPa RC Beam (60 cm x 40 cm) | Beam | 32MPa | Concrete Rectangular | 400 | 600 | 2400 | 6850 | 1.64 | 4022.02 | G300E | 6372679.55 | 50 | G300E | 6590954.17 | 51.72
2585 | Story30 | B93 | 32 MPa RC Beam (60 cm x 40 cm) | Beam | 32MPa | Concrete Rectangular | 400 | 600 | 2400 | 6850 | 1.64 | 4022.02 | G300E | 6372990.91 | 50 | G300E | 6590954.17 | 51.72
2586 | Story30 | B94 | 32 MPa RC Beam (60 cm x 40 cm) | Beam | 32MPa | Concrete Rectangular | 400 | 600 | 2400 | 6850 | 1.64 | 4022.02 | G300E | 6318502.27 | 49.58 | G300E | 6590954.17 | 51.72
2587 | Story30 | B95 | 32 MPa RC Beam (60 cm x 40 cm) | Beam | 32MPa | Concrete Rectangular | 400 | 600 | 2400 | 6850 | 1.64 | 4022.02 | G300E | 6916943.18 | 54.27 | G300E | 1234855.1 | 9.69
2588 | Story30 | B96 | 32 MPa RC Beam (60 cm x 40 cm) | Beam | 32MPa | Concrete Rectangular | 400 | 600 | 2400 | 6850 | 1.64 | 4022.02 | G300E | 6142270.45 | 48.19 | G300E | 6590954.17 | 51.72
2589 | Story30 | B97 | 32 MPa RC Beam (60 cm x 40 cm) | Beam | 32MPa | Concrete Rectangular | 400 | 600 | 2400 | 6850 | 1.64 | 4022.02 | G300E | 7338218.18 | 57.58 | G300E | 2371354.17 | 18.61
2590 | Story30 | B98 | 32 MPa RC Beam (60 cm x 40 cm) | Beam | 32MPa | Concrete Rectangular | 400 | 600 | 2400 | 6850 | 1.64 | 4022.02 | G300E | 6147252.27 | 48.23 | G300E | 6590954.17 | 51.72
2591 | Story30 | B99 | 32 MPa RC Beam (60 cm x 40 cm) | Beam | 32MPa | Concrete Rectangular | 400 | 600 | 2400 | 6850 | 1.64 | 4022.02 | G300E | 7334793.18 | 57.55 | G300E | 2371354.17 | 18.61
2592 | Story31 | B1 | 32 MPa RC Beam (60 cm x 40 cm) | Beam | 32MPa | Concrete Rectangular | 400 | 600 | 2400 | 6862.5 | 1.65 | 4029.36 | G300E | 5334346.02 | 41.86 | G300E | 8140181.46 | 63.87
2593 | Story31 | B10 | 32 MPa RC Beam (60 cm x 40 cm) | Beam | 32MPa | Concrete Rectangular | 400 | 600 | 2400 | 6862.5 | 1.65 | 4029.36 | G300E | 5538349.43 | 43.46 | G300E | 9677381.46 | 75.93
2594 | Story31 | B100 | 32 MPa RC Beam (60 cm x 40 cm) | Beam | 32MPa | Concrete Rectangular | 400 | 600 | 2400 | 6862.5 | 1.65 | 4029.36 | G300E | 6265150.57 | 49.16 | G300E | 6602981.46 | 51.81
2595 | Story31 | B101 | 32 MPa RC Beam (60 cm x 40 cm) | Beam | 32MPa | Concrete Rectangular | 400 | 600 | 2400 | 6862.5 | 1.65 | 4029.36 | G300E | 7120155.68 | 55.87 | G300E | 1261650.66 | 9.9
2596 | Story31 | B102 | 32 MPa RC Beam (60 cm x 40 cm) | Beam | 32MPa | Concrete Rectangular | 400 | 600 | 2400 | 6862.5 | 1.65 | 4029.36 | G300E | 6310068.75 | 49.51 | G300E | 6602981.46 | 51.81
2597 | Story31 | B103 | 32 MPa RC Beam (60 cm x 40 cm) | Beam | 32MPa | Concrete Rectangular | 400 | 600 | 2400 | 6862.5 | 1.65 | 4029.36 | G300E | 6677212.5 | 52.39 | G300E | 6617632.28 | 51.92
2598 | Story31 | B104 | 32 MPa RC Beam (60 cm x 40 cm) | Beam | 32MPa | Concrete Rectangular | 400 | 600 | 2400 | 6862.5 | 1.65 | 4029.36 | G300E | 6675964.77 | 52.38 | G300E | 6617418.91 | 51.92
2599 | Story31 | B105 | 32 MPa RC Beam (60 cm x 40 cm) | Beam | 32MPa | Concrete Rectangular | 400 | 600 | 2400 | 6862.5 | 1.65 | 4029.36 | G300E | 5340896.59 | 41.91 | G300E | 8140181.46 | 63.87
2600 | Story31 | B106 | 32 MPa RC Beam (60 cm x 40 cm) | Beam | 32MPa | Concrete Rectangular | 400 | 600 | 2400 | 6862.5 | 1.65 | 4029.36 | G300E | 5334346.02 | 41.86 | G300E | 8140181.46 | 63.87
2601 | Story31 | B107 | 32 MPa RC Beam (60 cm x 40 cm) | Beam | 32MPa | Concrete Rectangular | 400 | 600 | 2400 | 6862.5 | 1.65 | 4029.36 | G300E | 5515890.34 | 43.28 | G300E | 9677381.46 | 75.93
2602 | Story31 | B108 | 32 MPa RC Beam (60 cm x 40 cm) | Beam | 32MPa | Concrete Rectangular | 400 | 600 | 2400 | 6862.5 | 1.65 | 4029.36 | G300E | 5538349.43 | 43.46 | G300E | 9677381.46 | 75.93
2603 | Story31 | B109 | 32 MPa RC Beam (60 cm x 40 cm) | Beam | 32MPa | Concrete Rectangular | 400 | 600 | 2400 | 6862.5 | 1.65 | 4029.36 | G300E | 5642846.59 | 44.28 | G300E | 5904249.2 | 46.33
2604 | Story31 | B11 | 32 MPa RC Beam (60 cm x 40 cm) | Beam | 32MPa | Concrete Rectangular | 400 | 600 | 2400 | 6862.5 | 1.65 | 4029.36 | G300E | 7129201.7 | 55.94 | G300E | 1261867.77 | 9.9
2605 | Story31 | B110 | 32 MPa RC Beam (60 cm x 40 cm) | Beam | 32MPa | Concrete Rectangular | 400 | 600 | 2400 | 6862.5 | 1.65 | 4029.36 | G300E | 5538349.43 | 43.46 | G300E | 9677381.46 | 75.93
2606 | Story31 | B111 | 32 MPa RC Beam (60 cm x 40 cm) | Beam | 32MPa | Concrete Rectangular | 400 | 600 | 2400 | 6862.5 | 1.65 | 4029.36 | G300E | 5514642.61 | 43.27 | G300E | 9677381.46 | 75.93
2607 | Story31 | B112 | 32 MPa RC Beam (60 cm x 40 cm) | Beam | 32MPa | Concrete Rectangular | 400 | 600 | 2400 | 6862.5 | 1.65 | 4029.36 | G300E | 5337777.27 | 41.88 | G300E | 8140181.46 | 63.87
2608 | Story31 | B12 | 32 MPa RC Beam (60 cm x 40 cm) | Beam | 32MPa | Concrete Rectangular | 400 | 600 | 2400 | 6862.5 | 1.65 | 4029.36 | G300E | 5515890.34 | 43.28 | G300E | 9677381.46 | 75.93
2609 | Story31 | B13 | 32 MPa RC Beam (60 cm x 40 cm) | Beam | 32MPa | Concrete Rectangular | 400 | 600 | 2400 | 6862.5 | 1.65 | 4029.36 | G300E | 6660992.05 | 52.26 | G300E | 6617576.13 | 51.92
2610 | Story31 | B14 | 32 MPa RC Beam (60 cm x 40 cm) | Beam | 32MPa | Concrete Rectangular | 400 | 600 | 2400 | 6862.5 | 1.65 | 4029.36 | G300E | 5334346.02 | 41.86 | G300E | 8140181.46 | 63.87
2611 | Story31 | B15 | 32 MPa RC Beam (60 cm x 40 cm) | Beam | 32MPa | Concrete Rectangular | 400 | 600 | 2400 | 6862.5 | 1.65 | 4029.36 | G300E | 5334346.02 | 41.86 | G300E | 8140181.46 | 63.87
2612 | Story31 | B16 | 32 MPa RC Beam (60 cm x 40 cm) | Beam | 32MPa | Concrete Rectangular | 400 | 600 | 2400 | 6862.5 | 1.65 | 4029.36 | G300E | 5515890.34 | 43.28 | G300E | 9677381.46 | 75.93
2613 | Story31 | B17 | 32 MPa RC Beam (60 cm x 40 cm) | Beam | 32MPa | Concrete Rectangular | 400 | 600 | 2400 | 6862.5 | 1.65 | 4029.36 | G300E | 6660992.05 | 52.26 | G300E | 6617576.13 | 51.92
2614 | Story31 | B18 | 32 MPa RC Beam (60 cm x 40 cm) | Beam | 32MPa | Concrete Rectangular | 400 | 600 | 2400 | 6862.5 | 1.65 | 4029.36 | G300E | 6314123.86 | 49.54 | G300E | 6602981.46 | 51.81
2615 | Story31 | B19 | 32 MPa RC Beam (60 cm x 40 cm) | Beam | 32MPa | Concrete Rectangular | 400 | 600 | 2400 | 6862.5 | 1.65 | 4029.36 | G300E | 6314123.86 | 49.54 | G300E | 6602981.46 | 51.81
2616 | Story31 | B2 | 32 MPa RC Beam (60 cm x 40 cm) | Beam | 32MPa | Concrete Rectangular | 400 | 600 | 2400 | 6862.5 | 1.65 | 4029.36 | G300E | 5334346.02 | 41.86 | G300E | 8140181.46 | 63.87
2617 | Story31 | B20 | 32 MPa RC Beam (60 cm x 40 cm) | Beam | 32MPa | Concrete Rectangular | 400 | 600 | 2400 | 6862.5 | 1.65 | 4029.36 | G300E | 6616073.86 | 51.91 | G300E | 1222781.46 | 9.59
2618 | Story31 | B21 | 32 MPa RC Beam (60 cm x 40 cm) | Beam | 32MPa | Concrete Rectangular | 400 | 600 | 2400 | 6862.5 | 1.65 | 4029.36 | G300E | 6265150.57 | 49.16 | G300E | 6602981.46 | 51.81
2619 | Story31 | B22 | 32 MPa RC Beam (60 cm x 40 cm) | Beam | 32MPa | Concrete Rectangular | 400 | 600 | 2400 | 6862.5 | 1.65 | 4029.36 | G300E | 6898060.23 | 54.12 | G300E | 1222781.46 | 9.59
2620 | Story31 | B23 | 32 MPa RC Beam (60 cm x 40 cm) | Beam | 32MPa | Concrete Rectangular | 400 | 600 | 2400 | 6862.5 | 1.65 | 4029.36 | G300E | 6027770.45 | 47.3 | G300E | 6602981.46 | 51.81
2621 | Story31 | B24 | 32 MPa RC Beam (60 cm x 40 cm) | Beam | 32MPa | Concrete Rectangular | 400 | 600 | 2400 | 6862.5 | 1.65 | 4029.36 | G300E | 6898372.16 | 54.13 | G300E | 1222781.46 | 9.59
2622 | Story31 | B25 | 32 MPa RC Beam (60 cm x 40 cm) | Beam | 32MPa | Concrete Rectangular | 400 | 600 | 2400 | 6862.5 | 1.65 | 4029.36 | G300E | 6265150.57 | 49.16 | G300E | 6602981.46 | 51.81
2623 | Story31 | B26 | 32 MPa RC Beam (60 cm x 40 cm) | Beam | 32MPa | Concrete Rectangular | 400 | 600 | 2400 | 6862.5 | 1.65 | 4029.36 | G300E | 6616073.86 | 51.91 | G300E | 1222781.46 | 9.59
2624 | Story31 | B27 | 32 MPa RC Beam (60 cm x 40 cm) | Beam | 32MPa | Concrete Rectangular | 400 | 600 | 2400 | 6862.5 | 1.65 | 4029.36 | G300E | 6314123.86 | 49.54 | G300E | 6602981.46 | 51.81
2625 | Story31 | B28 | 32 MPa RC Beam (60 cm x 40 cm) | Beam | 32MPa | Concrete Rectangular | 400 | 600 | 2400 | 6862.5 | 1.65 | 4029.36 | G300E | 6314123.86 | 49.54 | G300E | 6602981.46 | 51.81
2626 | Story31 | B29 | 32 MPa RC Beam (60 cm x 40 cm) | Beam | 32MPa | Concrete Rectangular | 400 | 600 | 2400 | 6862.5 | 1.65 | 4029.36 | G300E | 6661303.98 | 52.27 | G300E | 6617576.13 | 51.92
2627 | Story31 | B3 | 32 MPa RC Beam (60 cm x 40 cm) | Beam | 32MPa | Concrete Rectangular | 400 | 600 | 2400 | 6862.5 | 1.65 | 4029.36 | G300E | 6660992.05 | 52.26 | G300E | 6617576.13 | 51.92
2628 | Story31 | B30 | 32 MPa RC Beam (60 cm x 40 cm) | Beam | 32MPa | Concrete Rectangular | 400 | 600 | 2400 | 6862.5 | 1.65 | 4029.36 | G300E | 5515890.34 | 43.28 | G300E | 9677381.46 | 75.93
2629 | Story31 | B31 | 32 MPa RC Beam (60 cm x 40 cm) | Beam | 32MPa | Concrete Rectangular | 400 | 600 | 2400 | 6862.5 | 1.65 | 4029.36 | G300E | 5538349.43 | 43.46 | G300E | 9677381.46 | 75.93
2630 | Story31 | B32 | 32 MPa RC Beam (60 cm x 40 cm) | Beam | 32MPa | Concrete Rectangular | 400 | 600 | 2400 | 6862.5 | 1.65 | 4029.36 | G300E | 7129201.7 | 55.94 | G300E | 1261867.77 | 9.9
2631 | Story31 | B33 | 32 MPa RC Beam (60 cm x 40 cm) | Beam | 32MPa | Concrete Rectangular | 400 | 600 | 2400 | 6862.5 | 1.65 | 4029.36 | G300E | 6265150.57 | 49.16 | G300E | 6602981.46 | 51.81
2632 | Story31 | B34 | 32 MPa RC Beam (60 cm x 40 cm) | Beam | 32MPa | Concrete Rectangular | 400 | 600 | 2400 | 6862.5 | 1.65 | 4029.36 | G300E | 6616073.86 | 51.91 | G300E | 1222781.46 | 9.59
2633 | Story31 | B35 | 32 MPa RC Beam (60 cm x 40 cm) | Beam | 32MPa | Concrete Rectangular | 400 | 600 | 2400 | 6862.5 | 1.65 | 4029.36 | G300E | 6087973.3 | 47.77 | G300E | 5537422.99 | 43.45
2634 | Story31 | B36 | 32 MPa RC Beam (60 cm x 40 cm) | Beam | 32MPa | Concrete Rectangular | 400 | 600 | 2400 | 6862.5 | 1.65 | 4029.36 | G300E | 6087973.3 | 47.77 | G300E | 5537422.99 | 43.45
2635 | Story31 | B37 | 32 MPa RC Beam (60 cm x 40 cm) | Beam | 32MPa | Concrete Rectangular | 400 | 600 | 2400 | 7200 | 1.73 | 4227.52 | G300E | 8593982.61 | 67.43 | G300E | 8642513.74 | 67.81
2636 | Story31 | B38 | 32 MPa RC Beam (60 cm x 40 cm) | Beam | 32MPa | Concrete Rectangular | 400 | 600 | 2400 | 6862.5 | 1.65 | 4029.36 | G300E | 5967879.55 | 46.83 | G300E | 6602981.46 | 51.81
2637 | Story31 | B39 | 32 MPa RC Beam (60 cm x 40 cm) | Beam | 32MPa | Concrete Rectangular | 400 | 600 | 2400 | 7200 | 1.73 | 4227.52 | G300E | 8603686.96 | 67.51 | G300E | 8642513.74 | 67.81
2638 | Story31 | B4 | 32 MPa RC Beam (60 cm x 40 cm) | Beam | 32MPa | Concrete Rectangular | 400 | 600 | 2400 | 6862.5 | 1.65 | 4029.36 | G300E | 5515890.34 | 43.28 | G300E | 9677381.46 | 75.93
2639 | Story31 | B40 | 32 MPa RC Beam (60 cm x 40 cm) | Beam | 32MPa | Concrete Rectangular | 400 | 600 | 2400 | 6862.5 | 1.65 | 4029.36 | G300E | 6087349.43 | 47.76 | G300E | 5537422.99 | 43.45
2640 | Story31 | B41 | 32 MPa RC Beam (60 cm x 40 cm) | Beam | 32MPa | Concrete Rectangular | 400 | 600 | 2400 | 6862.5 | 1.65 | 4029.36 | G300E | 6087661.36 | 47.77 | G300E | 5537422.99 | 43.45
2641 | Story31 | B42 | 32 MPa RC Beam (60 cm x 40 cm) | Beam | 32MPa | Concrete Rectangular | 400 | 600 | 2400 | 6862.5 | 1.65 | 4029.36 | G300E | 6616073.86 | 51.91 | G300E | 1222781.46 | 9.59
2642 | Story31 | B43 | 32 MPa RC Beam (60 cm x 40 cm) | Beam | 32MPa | Concrete Rectangular | 400 | 600 | 2400 | 6862.5 | 1.65 | 4029.36 | G300E | 6265462.5 | 49.16 | G300E | 6602981.46 | 51.81
2643 | Story31 | B44 | 32 MPa RC Beam (60 cm x 40 cm) | Beam | 32MPa | Concrete Rectangular | 400 | 600 | 2400 | 6862.5 | 1.65 | 4029.36 | G300E | 7129201.7 | 55.94 | G300E | 1261867.77 | 9.9
2644 | Story31 | B45 | 32 MPa RC Beam (60 cm x 40 cm) | Beam | 32MPa | Concrete Rectangular | 400 | 600 | 2400 | 6862.5 | 1.65 | 4029.36 | G300E | 5538349.43 | 43.46 | G300E | 9677381.46 | 75.93
2645 | Story31 | B46 | 32 MPa RC Beam (60 cm x 40 cm) | Beam | 32MPa | Concrete Rectangular | 400 | 600 | 2400 | 6862.5 | 1.65 | 4029.36 | G300E | 5642846.59 | 44.28 | G300E | 5904249.2 | 46.33
2646 | Story31 | B47 | 32 MPa RC Beam (60 cm x 40 cm) | Beam | 32MPa | Concrete Rectangular | 400 | 600 | 2400 | 6862.5 | 1.65 | 4029.36 | G300E | 7149477.27 | 56.1 | G300E | 2377987.26 | 18.66
2647 | Story31 | B48 | 32 MPa RC Beam (60 cm x 40 cm) | Beam | 32MPa | Concrete Rectangular | 400 | 600 | 2400 | 6862.5 | 1.65 | 4029.36 | G300E | 6027770.45 | 47.3 | G300E | 6602981.46 | 51.81
2648 | Story31 | B49 | 32 MPa RC Beam (60 cm x 40 cm) | Beam | 32MPa | Concrete Rectangular | 400 | 600 | 2400 | 6862.5 | 1.65 | 4029.36 | G300E | 6898060.23 | 54.12 | G300E | 1222781.46 | 9.59
2649 | Story31 | B5 | 32 MPa RC Beam (60 cm x 40 cm) | Beam | 32MPa | Concrete Rectangular | 400 | 600 | 2400 | 6862.5 | 1.65 | 4029.36 | G300E | 7129201.7 | 55.94 | G300E | 1261867.77 | 9.9
2650 | Story31 | B50 | 32 MPa RC Beam (60 cm x 40 cm) | Beam | 32MPa | Concrete Rectangular | 400 | 600 | 2400 | 6862.5 | 1.65 | 4029.36 | G300E | 5967879.55 | 46.83 | G300E | 6602981.46 | 51.81
2651 | Story31 | B51 | 32 MPa RC Beam (60 cm x 40 cm) | Beam | 32MPa | Concrete Rectangular | 400 | 600 | 2400 | 7200 | 1.73 | 4227.52 | G300E | 8594921.74 | 67.44 | G300E | 8642513.74 | 67.81
2652 | Story31 | B55 | 32 MPa RC Beam (60 cm x 40 cm) | Beam | 32MPa | Concrete Rectangular | 400 | 600 | 2400 | 6862.5 | 1.65 | 4029.36 | G300E | 8190542.93 | 64.27 | G300E | 8237395.91 | 64.63
2653 | Story31 | B56 | 32 MPa RC Beam (60 cm x 40 cm) | Beam | 32MPa | Concrete Rectangular | 400 | 600 | 2400 | 6862.5 | 1.65 | 4029.36 | G300E | 5967879.55 | 46.83 | G300E | 6602981.46 | 51.81
2654 | Story31 | B57 | 32 MPa RC Beam (60 cm x 40 cm) | Beam | 32MPa | Concrete Rectangular | 400 | 600 | 2400 | 6862.5 | 1.65 | 4029.36 | G300E | 6897748.3 | 54.12 | G300E | 1222781.46 | 9.59
2655 | Story31 | B58 | 32 MPa RC Beam (60 cm x 40 cm) | Beam | 32MPa | Concrete Rectangular | 400 | 600 | 2400 | 6862.5 | 1.65 | 4029.36 | G300E | 6027770.45 | 47.3 | G300E | 6602981.46 | 51.81
2656 | Story31 | B59 | 32 MPa RC Beam (60 cm x 40 cm) | Beam | 32MPa | Concrete Rectangular | 400 | 600 | 2400 | 6862.5 | 1.65 | 4029.36 | G300E | 7149477.27 | 56.1 | G300E | 2377981.65 | 18.66
2657 | Story31 | B6 | 32 MPa RC Beam (60 cm x 40 cm) | Beam | 32MPa | Concrete Rectangular | 400 | 600 | 2400 | 6862.5 | 1.65 | 4029.36 | G300E | 5538349.43 | 43.46 | G300E | 9677381.46 | 75.93
2658 | Story31 | B60 | 32 MPa RC Beam (60 cm x 40 cm) | Beam | 32MPa | Concrete Rectangular | 400 | 600 | 2400 | 6862.5 | 1.65 | 4029.36 | G300E | 5642846.59 | 44.28 | G300E | 5904249.2 | 46.33
2659 | Story31 | B61 | 32 MPa RC Beam (60 cm x 40 cm) | Beam | 32MPa | Concrete Rectangular | 400 | 600 | 2400 | 6862.5 | 1.65 | 4029.36 | G300E | 5538349.43 | 43.46 | G300E | 9677381.46 | 75.93
2660 | Story31 | B62 | 32 MPa RC Beam (60 cm x 40 cm) | Beam | 32MPa | Concrete Rectangular | 400 | 600 | 2400 | 6862.5 | 1.65 | 4029.36 | G300E | 7149477.27 | 56.1 | G300E | 2377987.26 | 18.66
2661 | Story31 | B63 | 32 MPa RC Beam (60 cm x 40 cm) | Beam | 32MPa | Concrete Rectangular | 400 | 600 | 2400 | 6862.5 | 1.65 | 4029.36 | G300E | 6265150.57 | 49.16 | G300E | 6602981.46 | 51.81
2662 | Story31 | B64 | 32 MPa RC Beam (60 cm x 40 cm) | Beam | 32MPa | Concrete Rectangular | 400 | 600 | 2400 | 6862.5 | 1.65 | 4029.36 | G300E | 6898060.23 | 54.12 | G300E | 1222781.46 | 9.59
2663 | Story31 | B65 | 32 MPa RC Beam (60 cm x 40 cm) | Beam | 32MPa | Concrete Rectangular | 400 | 600 | 2400 | 6862.5 | 1.65 | 4029.36 | G300E | 6087973.3 | 47.77 | G300E | 5537422.99 | 43.45
2664 | Story31 | B66 | 32 MPa RC Beam (60 cm x 40 cm) | Beam | 32MPa | Concrete Rectangular | 400 | 600 | 2400 | 7200 | 1.73 | 4227.52 | G300E | 8594608.7 | 67.44 | G300E | 8642513.74 | 67.81
2665 | Story31 | B67 | 32 MPa RC Beam (60 cm x 40 cm) | Beam | 32MPa | Concrete Rectangular | 400 | 600 | 2400 | 6862.5 | 1.65 | 4029.36 | G300E | 8188752.72 | 64.25 | G300E | 8237395.91 | 64.63
2666 | Story31 | B69 | 32 MPa RC Beam (60 cm x 40 cm) | Beam | 32MPa | Concrete Rectangular | 400 | 600 | 2400 | 6862.5 | 1.65 | 4029.36 | G300E | 8189946.2 | 64.26 | G300E | 8237395.91 | 64.63
2667 | Story31 | B7 | 32 MPa RC Beam (60 cm x 40 cm) | Beam | 32MPa | Concrete Rectangular | 400 | 600 | 2400 | 6862.5 | 1.65 | 4029.36 | G300E | 7149477.27 | 56.1 | G300E | 2377985.39 | 18.66
2668 | Story31 | B70 | 32 MPa RC Beam (60 cm x 40 cm) | Beam | 32MPa | Concrete Rectangular | 400 | 600 | 2400 | 6862.5 | 1.65 | 4029.36 | G300E | 8186365.76 | 64.23 | G300E | 8237395.91 | 64.63
2669 | Story31 | B71 | 32 MPa RC Beam (60 cm x 40 cm) | Beam | 32MPa | Concrete Rectangular | 400 | 600 | 2400 | 6862.5 | 1.65 | 4029.36 | G300E | 6090468.75 | 47.79 | G300E | 5153122.99 | 40.43
2670 | Story31 | B72 | 32 MPa RC Beam (60 cm x 40 cm) | Beam | 32MPa | Concrete Rectangular | 400 | 600 | 2400 | 6862.5 | 1.65 | 4029.36 | G300E | 6898684.09 | 54.13 | G300E | 1222781.46 | 9.59
2671 | Story31 | B73 | 32 MPa RC Beam (60 cm x 40 cm) | Beam | 32MPa | Concrete Rectangular | 400 | 600 | 2400 | 6862.5 | 1.65 | 4029.36 | G300E | 6265150.57 | 49.16 | G300E | 6602981.46 | 51.81
2672 | Story31 | B74 | 32 MPa RC Beam (60 cm x 40 cm) | Beam | 32MPa | Concrete Rectangular | 400 | 600 | 2400 | 6862.5 | 1.65 | 4029.36 | G300E | 7146046.02 | 56.07 | G300E | 2377944.21 | 18.66
2673 | Story31 | B75 | 32 MPa RC Beam (60 cm x 40 cm) | Beam | 32MPa | Concrete Rectangular | 400 | 600 | 2400 | 6862.5 | 1.65 | 4029.36 | G300E | 5538349.43 | 43.46 | G300E | 9677381.46 | 75.93
2674 | Story31 | B76 | 32 MPa RC Beam (60 cm x 40 cm) | Beam | 32MPa | Concrete Rectangular | 400 | 600 | 2400 | 6862.5 | 1.65 | 4029.36 | G300E | 5515890.34 | 43.28 | G300E | 9677381.46 | 75.93
2675 | Story31 | B77 | 32 MPa RC Beam (60 cm x 40 cm) | Beam | 32MPa | Concrete Rectangular | 400 | 600 | 2400 | 6862.5 | 1.65 | 4029.36 | G300E | 7129201.7 | 55.94 | G300E | 1261871.51 | 9.9
2676 | Story31 | B78 | 32 MPa RC Beam (60 cm x 40 cm) | Beam | 32MPa | Concrete Rectangular | 400 | 600 | 2400 | 6862.5 | 1.65 | 4029.36 | G300E | 6314123.86 | 49.54 | G300E | 6602981.46 | 51.81
2677 | Story31 | B79 | 32 MPa RC Beam (60 cm x 40 cm) | Beam | 32MPa | Concrete Rectangular | 400 | 600 | 2400 | 6862.5 | 1.65 | 4029.36 | G300E | 6616073.86 | 51.91 | G300E | 1222781.46 | 9.59
2678 | Story31 | B8 | 32 MPa RC Beam (60 cm x 40 cm) | Beam | 32MPa | Concrete Rectangular | 400 | 600 | 2400 | 6862.5 | 1.65 | 4029.36 | G300E | 5642846.59 | 44.28 | G300E | 5904249.2 | 46.33
2679 | Story31 | B80 | 32 MPa RC Beam (60 cm x 40 cm) | Beam | 32MPa | Concrete Rectangular | 400 | 600 | 2400 | 6862.5 | 1.65 | 4029.36 | G300E | 6616073.86 | 51.91 | G300E | 1222781.46 | 9.59
2680 | Story31 | B81 | 32 MPa RC Beam (60 cm x 40 cm) | Beam | 32MPa | Concrete Rectangular | 400 | 600 | 2400 | 6862.5 | 1.65 | 4029.36 | G300E | 6089221.02 | 47.78 | G300E | 5537422.99 | 43.45
2681 | Story31 | B82 | 32 MPa RC Beam (60 cm x 40 cm) | Beam | 32MPa | Concrete Rectangular | 400 | 600 | 2400 | 6862.5 | 1.65 | 4029.36 | G300E | 6897748.3 | 54.12 | G300E | 1222781.46 | 9.59
2682 | Story31 | B83 | 32 MPa RC Beam (60 cm x 40 cm) | Beam | 32MPa | Concrete Rectangular | 400 | 600 | 2400 | 6862.5 | 1.65 | 4029.36 | G300E | 5967255.68 | 46.82 | G300E | 6602981.46 | 51.81
2683 | Story31 | B84 | 32 MPa RC Beam (60 cm x 40 cm) | Beam | 32MPa | Concrete Rectangular | 400 | 600 | 2400 | 6862.5 | 1.65 | 4029.36 | G300E | 6898996.02 | 54.13 | G300E | 1222781.46 | 9.59
2684 | Story31 | B85 | 32 MPa RC Beam (60 cm x 40 cm) | Beam | 32MPa | Concrete Rectangular | 400 | 600 | 2400 | 6862.5 | 1.65 | 4029.36 | G300E | 6091716.48 | 47.8 | G300E | 5153122.99 | 40.43
2685 | Story31 | B86 | 32 MPa RC Beam (60 cm x 40 cm) | Beam | 32MPa | Concrete Rectangular | 400 | 600 | 2400 | 6862.5 | 1.65 | 4029.36 | G300E | 6618881.25 | 51.93 | G300E | 1222781.46 | 9.59
2686 | Story31 | B87 | 32 MPa RC Beam (60 cm x 40 cm) | Beam | 32MPa | Concrete Rectangular | 400 | 600 | 2400 | 6862.5 | 1.65 | 4029.36 | G300E | 6619817.05 | 51.94 | G300E | 1222781.46 | 9.59
2687 | Story31 | B88 | 32 MPa RC Beam (60 cm x 40 cm) | Beam | 32MPa | Concrete Rectangular | 400 | 600 | 2400 | 6862.5 | 1.65 | 4029.36 | G300E | 6311628.41 | 49.52 | G300E | 6602981.46 | 51.81
2688 | Story31 | B89 | 32 MPa RC Beam (60 cm x 40 cm) | Beam | 32MPa | Concrete Rectangular | 400 | 600 | 2400 | 6862.5 | 1.65 | 4029.36 | G300E | 7120155.68 | 55.87 | G300E | 1261650.66 | 9.9
2689 | Story31 | B9 | 32 MPa RC Beam (60 cm x 40 cm) | Beam | 32MPa | Concrete Rectangular | 400 | 600 | 2400 | 6862.5 | 1.65 | 4029.36 | G300E | 7149477.27 | 56.1 | G300E | 2377985.39 | 18.66
2690 | Story31 | B90 | 32 MPa RC Beam (60 cm x 40 cm) | Beam | 32MPa | Concrete Rectangular | 400 | 600 | 2400 | 6862.5 | 1.65 | 4029.36 | G300E | 5514642.61 | 43.27 | G300E | 9677381.46 | 75.93
2691 | Story31 | B91 | 32 MPa RC Beam (60 cm x 40 cm) | Beam | 32MPa | Concrete Rectangular | 400 | 600 | 2400 | 6862.5 | 1.65 | 4029.36 | G300E | 5334346.02 | 41.86 | G300E | 8140181.46 | 63.87
2692 | Story31 | B92 | 32 MPa RC Beam (60 cm x 40 cm) | Beam | 32MPa | Concrete Rectangular | 400 | 600 | 2400 | 6862.5 | 1.65 | 4029.36 | G300E | 6660992.05 | 52.26 | G300E | 6617576.13 | 51.92
2693 | Story31 | B93 | 32 MPa RC Beam (60 cm x 40 cm) | Beam | 32MPa | Concrete Rectangular | 400 | 600 | 2400 | 6862.5 | 1.65 | 4029.36 | G300E | 6661303.98 | 52.27 | G300E | 6617576.13 | 51.92
2694 | Story31 | B94 | 32 MPa RC Beam (60 cm x 40 cm) | Beam | 32MPa | Concrete Rectangular | 400 | 600 | 2400 | 6862.5 | 1.65 | 4029.36 | G300E | 6314123.86 | 49.54 | G300E | 6602981.46 | 51.81
2695 | Story31 | B95 | 32 MPa RC Beam (60 cm x 40 cm) | Beam | 32MPa | Concrete Rectangular | 400 | 600 | 2400 | 6862.5 | 1.65 | 4029.36 | G300E | 7129201.7 | 55.94 | G300E | 1261867.77 | 9.9
2696 | Story31 | B96 | 32 MPa RC Beam (60 cm x 40 cm) | Beam | 32MPa | Concrete Rectangular | 400 | 600 | 2400 | 6862.5 | 1.65 | 4029.36 | G300E | 6265462.5 | 49.16 | G300E | 6602981.46 | 51.81
2697 | Story31 | B97 | 32 MPa RC Beam (60 cm x 40 cm) | Beam | 32MPa | Concrete Rectangular | 400 | 600 | 2400 | 6862.5 | 1.65 | 4029.36 | G300E | 7149477.27 | 56.1 | G300E | 2377979.78 | 18.66
2698 | Story31 | B98 | 32 MPa RC Beam (60 cm x 40 cm) | Beam | 32MPa | Concrete Rectangular | 400 | 600 | 2400 | 6862.5 | 1.65 | 4029.36 | G300E | 6027770.45 | 47.3 | G300E | 6602981.46 | 51.81
2699 | Story31 | B99 | 32 MPa RC Beam (60 cm x 40 cm) | Beam | 32MPa | Concrete Rectangular | 400 | 600 | 2400 | 6862.5 | 1.65 | 4029.36 | G300E | 7145734.09 | 56.07 | G300E | 2377940.47 | 18.66
2700 | Story32 | B1 | 32 MPa RC Beam (60 cm x 40 cm) | Beam | 32MPa | Concrete Rectangular | 400 | 600 | 2400 | 6862.5 | 1.65 | 4029.36 | G300E | 5334549.46 | 41.86 | G300E | 6883989.77 | 54.01
2701 | Story32 | B10 | 32 MPa RC Beam (60 cm x 40 cm) | Beam | 32MPa | Concrete Rectangular | 400 | 600 | 2400 | 6862.5 | 1.65 | 4029.36 | G300E | 4920114.13 | 38.61 | G300E | 8721946.29 | 68.44
2702 | Story32 | B100 | 32 MPa RC Beam (60 cm x 40 cm) | Beam | 32MPa | Concrete Rectangular | 400 | 600 | 2400 | 6862.5 | 1.65 | 4029.36 | G300E | 6164084.66 | 48.37 | G300E | 6602981.46 | 51.81
2703 | Story32 | B101 | 32 MPa RC Beam (60 cm x 40 cm) | Beam | 32MPa | Concrete Rectangular | 400 | 600 | 2400 | 6862.5 | 1.65 | 4029.36 | G300E | 6988832.39 | 54.84 | G300E | 1238815.38 | 9.72
2704 | Story32 | B102 | 32 MPa RC Beam (60 cm x 40 cm) | Beam | 32MPa | Concrete Rectangular | 400 | 600 | 2400 | 6862.5 | 1.65 | 4029.36 | G300E | 6334087.5 | 49.7 | G300E | 6602981.46 | 51.81
2705 | Story32 | B103 | 32 MPa RC Beam (60 cm x 40 cm) | Beam | 32MPa | Concrete Rectangular | 400 | 600 | 2400 | 6862.5 | 1.65 | 4029.36 | G300E | 6457924.43 | 50.67 | G300E | 6602981.46 | 51.81
2706 | Story32 | B104 | 32 MPa RC Beam (60 cm x 40 cm) | Beam | 32MPa | Concrete Rectangular | 400 | 600 | 2400 | 6862.5 | 1.65 | 4029.36 | G300E | 6457300.57 | 50.67 | G300E | 6602981.46 | 51.81
2707 | Story32 | B105 | 32 MPa RC Beam (60 cm x 40 cm) | Beam | 32MPa | Concrete Rectangular | 400 | 600 | 2400 | 6862.5 | 1.65 | 4029.36 | G300E | 5156721.2 | 40.46 | G300E | 6883989.77 | 54.01
2708 | Story32 | B106 | 32 MPa RC Beam (60 cm x 40 cm) | Beam | 32MPa | Concrete Rectangular | 400 | 600 | 2400 | 6862.5 | 1.65 | 4029.36 | G300E | 5334549.46 | 41.86 | G300E | 6883989.77 | 54.01
2709 | Story32 | B107 | 32 MPa RC Beam (60 cm x 40 cm) | Beam | 32MPa | Concrete Rectangular | 400 | 600 | 2400 | 6862.5 | 1.65 | 4029.36 | G300E | 5556441.48 | 43.6 | G300E | 8908781.46 | 69.9
2710 | Story32 | B108 | 32 MPa RC Beam (60 cm x 40 cm) | Beam | 32MPa | Concrete Rectangular | 400 | 600 | 2400 | 6862.5 | 1.65 | 4029.36 | G300E | 4919815.76 | 38.6 | G300E | 8721946.29 | 68.44
2711 | Story32 | B109 | 32 MPa RC Beam (60 cm x 40 cm) | Beam | 32MPa | Concrete Rectangular | 400 | 600 | 2400 | 6862.5 | 1.65 | 4029.36 | G300E | 5544900 | 43.51 | G300E | 9677381.46 | 75.93
2712 | Story32 | B11 | 32 MPa RC Beam (60 cm x 40 cm) | Beam | 32MPa | Concrete Rectangular | 400 | 600 | 2400 | 6862.5 | 1.65 | 4029.36 | G300E | 6998502.27 | 54.91 | G300E | 1239034.36 | 9.72
2713 | Story32 | B110 | 32 MPa RC Beam (60 cm x 40 cm) | Beam | 32MPa | Concrete Rectangular | 400 | 600 | 2400 | 6862.5 | 1.65 | 4029.36 | G300E | 4919517.39 | 38.6 | G300E | 8721946.29 | 68.44
2714 | Story32 | B111 | 32 MPa RC Beam (60 cm x 40 cm) | Beam | 32MPa | Concrete Rectangular | 400 | 600 | 2400 | 6862.5 | 1.65 | 4029.36 | G300E | 5555505.68 | 43.59 | G300E | 8908781.46 | 69.9
2715 | Story32 | B112 | 32 MPa RC Beam (60 cm x 40 cm) | Beam | 32MPa | Concrete Rectangular | 400 | 600 | 2400 | 6862.5 | 1.65 | 4029.36 | G300E | 5163882.07 | 40.52 | G300E | 6883989.77 | 54.01
2716 | Story32 | B12 | 32 MPa RC Beam (60 cm x 40 cm) | Beam | 32MPa | Concrete Rectangular | 400 | 600 | 2400 | 6862.5 | 1.65 | 4029.36 | G300E | 5556441.48 | 43.6 | G300E | 8908781.46 | 69.9
2717 | Story32 | B13 | 32 MPa RC Beam (60 cm x 40 cm) | Beam | 32MPa | Concrete Rectangular | 400 | 600 | 2400 | 6862.5 | 1.65 | 4029.36 | G300E | 6446694.89 | 50.58 | G300E | 6602981.46 | 51.81
2718 | Story32 | B14 | 32 MPa RC Beam (60 cm x 40 cm) | Beam | 32MPa | Concrete Rectangular | 400 | 600 | 2400 | 6862.5 | 1.65 | 4029.36 | G300E | 5154632.61 | 40.45 | G300E | 6883989.77 | 54.01
2719 | Story32 | B15 | 32 MPa RC Beam (60 cm x 40 cm) | Beam | 32MPa | Concrete Rectangular | 400 | 600 | 2400 | 6862.5 | 1.65 | 4029.36 | G300E | 5334549.46 | 41.86 | G300E | 6883989.77 | 54.01
2720 | Story32 | B16 | 32 MPa RC Beam (60 cm x 40 cm) | Beam | 32MPa | Concrete Rectangular | 400 | 600 | 2400 | 6862.5 | 1.65 | 4029.36 | G300E | 5556441.48 | 43.6 | G300E | 8908781.46 | 69.9
2721 | Story32 | B17 | 32 MPa RC Beam (60 cm x 40 cm) | Beam | 32MPa | Concrete Rectangular | 400 | 600 | 2400 | 6862.5 | 1.65 | 4029.36 | G300E | 6446694.89 | 50.58 | G300E | 6602981.46 | 51.81
2722 | Story32 | B18 | 32 MPa RC Beam (60 cm x 40 cm) | Beam | 32MPa | Concrete Rectangular | 400 | 600 | 2400 | 6862.5 | 1.65 | 4029.36 | G300E | 6337830.68 | 49.73 | G300E | 6602981.46 | 51.81
2723 | Story32 | B19 | 32 MPa RC Beam (60 cm x 40 cm) | Beam | 32MPa | Concrete Rectangular | 400 | 600 | 2400 | 6862.5 | 1.65 | 4029.36 | G300E | 6337830.68 | 49.73 | G300E | 6602981.46 | 51.81
2724 | Story32 | B2 | 32 MPa RC Beam (60 cm x 40 cm) | Beam | 32MPa | Concrete Rectangular | 400 | 600 | 2400 | 6862.5 | 1.65 | 4029.36 | G300E | 5334549.46 | 41.86 | G300E | 6883989.77 | 54.01
2725 | Story32 | B20 | 32 MPa RC Beam (60 cm x 40 cm) | Beam | 32MPa | Concrete Rectangular | 400 | 600 | 2400 | 6862.5 | 1.65 | 4029.36 | G300E | 6636349.43 | 52.07 | G300E | 1222781.46 | 9.59
2726 | Story32 | B21 | 32 MPa RC Beam (60 cm x 40 cm) | Beam | 32MPa | Concrete Rectangular | 400 | 600 | 2400 | 6862.5 | 1.65 | 4029.36 | G300E | 6163772.73 | 48.36 | G300E | 6602981.46 | 51.81
2727 | Story32 | B22 | 32 MPa RC Beam (60 cm x 40 cm) | Beam | 32MPa | Concrete Rectangular | 400 | 600 | 2400 | 6862.5 | 1.65 | 4029.36 | G300E | 6923326.7 | 54.32 | G300E | 1222781.46 | 9.59
2728 | Story32 | B23 | 32 MPa RC Beam (60 cm x 40 cm) | Beam | 32MPa | Concrete Rectangular | 400 | 600 | 2400 | 6862.5 | 1.65 | 4029.36 | G300E | 6158781.82 | 48.32 | G300E | 6602981.46 | 51.81
2729 | Story32 | B24 | 32 MPa RC Beam (60 cm x 40 cm) | Beam | 32MPa | Concrete Rectangular | 400 | 600 | 2400 | 6862.5 | 1.65 | 4029.36 | G300E | 6923950.57 | 54.33 | G300E | 1222781.46 | 9.59
2730 | Story32 | B25 | 32 MPa RC Beam (60 cm x 40 cm) | Beam | 32MPa | Concrete Rectangular | 400 | 600 | 2400 | 6862.5 | 1.65 | 4029.36 | G300E | 6163460.8 | 48.36 | G300E | 6602981.46 | 51.81
2731 | Story32 | B26 | 32 MPa RC Beam (60 cm x 40 cm) | Beam | 32MPa | Concrete Rectangular | 400 | 600 | 2400 | 6862.5 | 1.65 | 4029.36 | G300E | 6636349.43 | 52.07 | G300E | 1222781.46 | 9.59
2732 | Story32 | B27 | 32 MPa RC Beam (60 cm x 40 cm) | Beam | 32MPa | Concrete Rectangular | 400 | 600 | 2400 | 6862.5 | 1.65 | 4029.36 | G300E | 6337830.68 | 49.73 | G300E | 6602981.46 | 51.81
2733 | Story32 | B28 | 32 MPa RC Beam (60 cm x 40 cm) | Beam | 32MPa | Concrete Rectangular | 400 | 600 | 2400 | 6862.5 | 1.65 | 4029.36 | G300E | 6337830.68 | 49.73 | G300E | 6602981.46 | 51.81
2734 | Story32 | B29 | 32 MPa RC Beam (60 cm x 40 cm) | Beam | 32MPa | Concrete Rectangular | 400 | 600 | 2400 | 6862.5 | 1.65 | 4029.36 | G300E | 6446694.89 | 50.58 | G300E | 6602981.46 | 51.81
2735 | Story32 | B3 | 32 MPa RC Beam (60 cm x 40 cm) | Beam | 32MPa | Concrete Rectangular | 400 | 600 | 2400 | 6862.5 | 1.65 | 4029.36 | G300E | 6446694.89 | 50.58 | G300E | 6602981.46 | 51.81
2736 | Story32 | B30 | 32 MPa RC Beam (60 cm x 40 cm) | Beam | 32MPa | Concrete Rectangular | 400 | 600 | 2400 | 6862.5 | 1.65 | 4029.36 | G300E | 5556441.48 | 43.6 | G300E | 8908781.46 | 69.9
2737 | Story32 | B31 | 32 MPa RC Beam (60 cm x 40 cm) | Beam | 32MPa | Concrete Rectangular | 400 | 600 | 2400 | 6862.5 | 1.65 | 4029.36 | G300E | 4919815.76 | 38.6 | G300E | 8721946.29 | 68.44
2738 | Story32 | B32 | 32 MPa RC Beam (60 cm x 40 cm) | Beam | 32MPa | Concrete Rectangular | 400 | 600 | 2400 | 6862.5 | 1.65 | 4029.36 | G300E | 6998814.2 | 54.92 | G300E | 1239036.23 | 9.72
2739 | Story32 | B33 | 32 MPa RC Beam (60 cm x 40 cm) | Beam | 32MPa | Concrete Rectangular | 400 | 600 | 2400 | 6862.5 | 1.65 | 4029.36 | G300E | 6163772.73 | 48.36 | G300E | 6602981.46 | 51.81
2740 | Story32 | B34 | 32 MPa RC Beam (60 cm x 40 cm) | Beam | 32MPa | Concrete Rectangular | 400 | 600 | 2400 | 6862.5 | 1.65 | 4029.36 | G300E | 6636349.43 | 52.07 | G300E | 1222781.46 | 9.59
2741 | Story32 | B35 | 32 MPa RC Beam (60 cm x 40 cm) | Beam | 32MPa | Concrete Rectangular | 400 | 600 | 2400 | 6862.5 | 1.65 | 4029.36 | G300E | 6081734.66 | 47.72 | G300E | 5537422.99 | 43.45
2742 | Story32 | B36 | 32 MPa RC Beam (60 cm x 40 cm) | Beam | 32MPa | Concrete Rectangular | 400 | 600 | 2400 | 6862.5 | 1.65 | 4029.36 | G300E | 6081734.66 | 47.72 | G300E | 5537422.99 | 43.45
2743 | Story32 | B37 | 32 MPa RC Beam (60 cm x 40 cm) | Beam | 32MPa | Concrete Rectangular | 400 | 600 | 2400 | 7200 | 1.73 | 4227.52 | G300E | 8768660.87 | 68.8 | G300E | 8643558.05 | 67.82
2744 | Story32 | B38 | 32 MPa RC Beam (60 cm x 40 cm) | Beam | 32MPa | Concrete Rectangular | 400 | 600 | 2400 | 6862.5 | 1.65 | 4029.36 | G300E | 5957273.86 | 46.74 | G300E | 6602981.46 | 51.81
2745 | Story32 | B39 | 32 MPa RC Beam (60 cm x 40 cm) | Beam | 32MPa | Concrete Rectangular | 400 | 600 | 2400 | 7200 | 1.73 | 4227.52 | G300E | 8777739.13 | 68.87 | G300E | 8643755.27 | 67.82
2746 | Story32 | B4 | 32 MPa RC Beam (60 cm x 40 cm) | Beam | 32MPa | Concrete Rectangular | 400 | 600 | 2400 | 6862.5 | 1.65 | 4029.36 | G300E | 5556441.48 | 43.6 | G300E | 8908781.46 | 69.9
2747 | Story32 | B40 | 32 MPa RC Beam (60 cm x 40 cm) | Beam | 32MPa | Concrete Rectangular | 400 | 600 | 2400 | 6862.5 | 1.65 | 4029.36 | G300E | 6081422.73 | 47.72 | G300E | 5537422.99 | 43.45
2748 | Story32 | B41 | 32 MPa RC Beam (60 cm x 40 cm) | Beam | 32MPa | Concrete Rectangular | 400 | 600 | 2400 | 6862.5 | 1.65 | 4029.36 | G300E | 6081422.73 | 47.72 | G300E | 5537422.99 | 43.45
2749 | Story32 | B42 | 32 MPa RC Beam (60 cm x 40 cm) | Beam | 32MPa | Concrete Rectangular | 400 | 600 | 2400 | 6862.5 | 1.65 | 4029.36 | G300E | 6636349.43 | 52.07 | G300E | 1222781.46 | 9.59
2750 | Story32 | B43 | 32 MPa RC Beam (60 cm x 40 cm) | Beam | 32MPa | Concrete Rectangular | 400 | 600 | 2400 | 6862.5 | 1.65 | 4029.36 | G300E | 6163460.8 | 48.36 | G300E | 6602981.46 | 51.81
2751 | Story32 | B44 | 32 MPa RC Beam (60 cm x 40 cm) | Beam | 32MPa | Concrete Rectangular | 400 | 600 | 2400 | 6862.5 | 1.65 | 4029.36 | G300E | 6998814.2 | 54.92 | G300E | 1239036.23 | 9.72
2752 | Story32 | B45 | 32 MPa RC Beam (60 cm x 40 cm) | Beam | 32MPa | Concrete Rectangular | 400 | 600 | 2400 | 6862.5 | 1.65 | 4029.36 | G300E | 4919815.76 | 38.6 | G300E | 8721946.29 | 68.44
2753 | Story32 | B46 | 32 MPa RC Beam (60 cm x 40 cm) | Beam | 32MPa | Concrete Rectangular | 400 | 600 | 2400 | 6862.5 | 1.65 | 4029.36 | G300E | 5544900 | 43.51 | G300E | 9677381.46 | 75.93
2754 | Story32 | B47 | 32 MPa RC Beam (60 cm x 40 cm) | Beam | 32MPa | Concrete Rectangular | 400 | 600 | 2400 | 6862.5 | 1.65 | 4029.36 | G300E | 7493850 | 58.8 | G300E | 2375681.46 | 18.64
2755 | Story32 | B48 | 32 MPa RC Beam (60 cm x 40 cm) | Beam | 32MPa | Concrete Rectangular | 400 | 600 | 2400 | 6862.5 | 1.65 | 4029.36 | G300E | 6158781.82 | 48.32 | G300E | 6602981.46 | 51.81
2756 | Story32 | B49 | 32 MPa RC Beam (60 cm x 40 cm) | Beam | 32MPa | Concrete Rectangular | 400 | 600 | 2400 | 6862.5 | 1.65 | 4029.36 | G300E | 6923326.7 | 54.32 | G300E | 1222781.46 | 9.59
2757 | Story32 | B5 | 32 MPa RC Beam (60 cm x 40 cm) | Beam | 32MPa | Concrete Rectangular | 400 | 600 | 2400 | 6862.5 | 1.65 | 4029.36 | G300E | 6998814.2 | 54.92 | G300E | 1239036.23 | 9.72
2758 | Story32 | B50 | 32 MPa RC Beam (60 cm x 40 cm) | Beam | 32MPa | Concrete Rectangular | 400 | 600 | 2400 | 6862.5 | 1.65 | 4029.36 | G300E | 5957897.73 | 46.75 | G300E | 6602981.46 | 51.81
2759 | Story32 | B51 | 32 MPa RC Beam (60 cm x 40 cm) | Beam | 32MPa | Concrete Rectangular | 400 | 600 | 2400 | 7200 | 1.73 | 4227.52 | G300E | 8770852.17 | 68.82 | G300E | 8643620.03 | 67.82
2760 | Story32 | B55 | 32 MPa RC Beam (60 cm x 40 cm) | Beam | 32MPa | Concrete Rectangular | 400 | 600 | 2400 | 6862.5 | 1.65 | 4029.36 | G300E | 8356734.78 | 65.57 | G300E | 8238466.46 | 64.64
2761 | Story32 | B56 | 32 MPa RC Beam (60 cm x 40 cm) | Beam | 32MPa | Concrete Rectangular | 400 | 600 | 2400 | 6862.5 | 1.65 | 4029.36 | G300E | 5958209.66 | 46.75 | G300E | 6602981.46 | 51.81
2762 | Story32 | B57 | 32 MPa RC Beam (60 cm x 40 cm) | Beam | 32MPa | Concrete Rectangular | 400 | 600 | 2400 | 6862.5 | 1.65 | 4029.36 | G300E | 6922702.84 | 54.32 | G300E | 1222781.46 | 9.59
2763 | Story32 | B58 | 32 MPa RC Beam (60 cm x 40 cm) | Beam | 32MPa | Concrete Rectangular | 400 | 600 | 2400 | 6862.5 | 1.65 | 4029.36 | G300E | 6159093.75 | 48.33 | G300E | 6602981.46 | 51.81
2764 | Story32 | B59 | 32 MPa RC Beam (60 cm x 40 cm) | Beam | 32MPa | Concrete Rectangular | 400 | 600 | 2400 | 6862.5 | 1.65 | 4029.36 | G300E | 7493226.14 | 58.79 | G300E | 2375681.46 | 18.64
2765 | Story32 | B6 | 32 MPa RC Beam (60 cm x 40 cm) | Beam | 32MPa | Concrete Rectangular | 400 | 600 | 2400 | 6862.5 | 1.65 | 4029.36 | G300E | 4919815.76 | 38.6 | G300E | 8721946.29 | 68.44
2766 | Story32 | B60 | 32 MPa RC Beam (60 cm x 40 cm) | Beam | 32MPa | Concrete Rectangular | 400 | 600 | 2400 | 6862.5 | 1.65 | 4029.36 | G300E | 5544900 | 43.51 | G300E | 9677381.46 | 75.93
2767 | Story32 | B61 | 32 MPa RC Beam (60 cm x 40 cm) | Beam | 32MPa | Concrete Rectangular | 400 | 600 | 2400 | 6862.5 | 1.65 | 4029.36 | G300E | 4920114.13 | 38.61 | G300E | 8721946.29 | 68.44
2768 | Story32 | B62 | 32 MPa RC Beam (60 cm x 40 cm) | Beam | 32MPa | Concrete Rectangular | 400 | 600 | 2400 | 6862.5 | 1.65 | 4029.36 | G300E | 7493850 | 58.8 | G300E | 2375681.46 | 18.64
2769 | Story32 | B63 | 32 MPa RC Beam (60 cm x 40 cm) | Beam | 32MPa | Concrete Rectangular | 400 | 600 | 2400 | 6862.5 | 1.65 | 4029.36 | G300E | 6163772.73 | 48.36 | G300E | 6602981.46 | 51.81
2770 | Story32 | B64 | 32 MPa RC Beam (60 cm x 40 cm) | Beam | 32MPa | Concrete Rectangular | 400 | 600 | 2400 | 6862.5 | 1.65 | 4029.36 | G300E | 6923326.7 | 54.32 | G300E | 1222781.46 | 9.59
2771 | Story32 | B65 | 32 MPa RC Beam (60 cm x 40 cm) | Beam | 32MPa | Concrete Rectangular | 400 | 600 | 2400 | 6862.5 | 1.65 | 4029.36 | G300E | 6081734.66 | 47.72 | G300E | 5537422.99 | 43.45
2772 | Story32 | B66 | 32 MPa RC Beam (60 cm x 40 cm) | Beam | 32MPa | Concrete Rectangular | 400 | 600 | 2400 | 7200 | 1.73 | 4227.52 | G300E | 8770852.17 | 68.82 | G300E | 8643618.16 | 67.82
2773 | Story32 | B67 | 32 MPa RC Beam (60 cm x 40 cm) | Beam | 32MPa | Concrete Rectangular | 400 | 600 | 2400 | 6862.5 | 1.65 | 4029.36 | G300E | 8355242.93 | 65.56 | G300E | 8238375.16 | 64.64
2774 | Story32 | B69 | 32 MPa RC Beam (60 cm x 40 cm) | Beam | 32MPa | Concrete Rectangular | 400 | 600 | 2400 | 6862.5 | 1.65 | 4029.36 | G300E | 8356436.41 | 65.57 | G300E | 8237395.91 | 64.63
2775 | Story32 | B7 | 32 MPa RC Beam (60 cm x 40 cm) | Beam | 32MPa | Concrete Rectangular | 400 | 600 | 2400 | 6862.5 | 1.65 | 4029.36 | G300E | 7493538.07 | 58.8 | G300E | 2375681.46 | 18.64
2776 | Story32 | B70 | 32 MPa RC Beam (60 cm x 40 cm) | Beam | 32MPa | Concrete Rectangular | 400 | 600 | 2400 | 6862.5 | 1.65 | 4029.36 | G300E | 8351960.87 | 65.53 | G300E | 8237395.91 | 64.63
2777 | Story32 | B71 | 32 MPa RC Beam (60 cm x 40 cm) | Beam | 32MPa | Concrete Rectangular | 400 | 600 | 2400 | 6862.5 | 1.65 | 4029.36 | G300E | 6084542.05 | 47.74 | G300E | 5537422.99 | 43.45
2778 | Story32 | B72 | 32 MPa RC Beam (60 cm x 40 cm) | Beam | 32MPa | Concrete Rectangular | 400 | 600 | 2400 | 6862.5 | 1.65 | 4029.36 | G300E | 6923638.64 | 54.33 | G300E | 1222781.46 | 9.59
2779 | Story32 | B73 | 32 MPa RC Beam (60 cm x 40 cm) | Beam | 32MPa | Concrete Rectangular | 400 | 600 | 2400 | 6862.5 | 1.65 | 4029.36 | G300E | 6163772.73 | 48.36 | G300E | 6602981.46 | 51.81
2780 | Story32 | B74 | 32 MPa RC Beam (60 cm x 40 cm) | Beam | 32MPa | Concrete Rectangular | 400 | 600 | 2400 | 6862.5 | 1.65 | 4029.36 | G300E | 7489794.89 | 58.77 | G300E | 2375681.46 | 18.64
2781 | Story32 | B75 | 32 MPa RC Beam (60 cm x 40 cm) | Beam | 32MPa | Concrete Rectangular | 400 | 600 | 2400 | 6862.5 | 1.65 | 4029.36 | G300E | 4919517.39 | 38.6 | G300E | 8721946.29 | 68.44
2782 | Story32 | B76 | 32 MPa RC Beam (60 cm x 40 cm) | Beam | 32MPa | Concrete Rectangular | 400 | 600 | 2400 | 6862.5 | 1.65 | 4029.36 | G300E | 5556441.48 | 43.6 | G300E | 8908781.46 | 69.9
2783 | Story32 | B77 | 32 MPa RC Beam (60 cm x 40 cm) | Beam | 32MPa | Concrete Rectangular | 400 | 600 | 2400 | 6862.5 | 1.65 | 4029.36 | G300E | 6998814.2 | 54.92 | G300E | 1239036.23 | 9.72
2784 | Story32 | B78 | 32 MPa RC Beam (60 cm x 40 cm) | Beam | 32MPa | Concrete Rectangular | 400 | 600 | 2400 | 6862.5 | 1.65 | 4029.36 | G300E | 6337830.68 | 49.73 | G300E | 6602981.46 | 51.81
2785 | Story32 | B79 | 32 MPa RC Beam (60 cm x 40 cm) | Beam | 32MPa | Concrete Rectangular | 400 | 600 | 2400 | 6862.5 | 1.65 | 4029.36 | G300E | 6636349.43 | 52.07 | G300E | 1222781.46 | 9.59
2786 | Story32 | B8 | 32 MPa RC Beam (60 cm x 40 cm) | Beam | 32MPa | Concrete Rectangular | 400 | 600 | 2400 | 6862.5 | 1.65 | 4029.36 | G300E | 5544900 | 43.51 | G300E | 9677381.46 | 75.93
2787 | Story32 | B80 | 32 MPa RC Beam (60 cm x 40 cm) | Beam | 32MPa | Concrete Rectangular | 400 | 600 | 2400 | 6862.5 | 1.65 | 4029.36 | G300E | 6636349.43 | 52.07 | G300E | 1222781.46 | 9.59
2788 | Story32 | B81 | 32 MPa RC Beam (60 cm x 40 cm) | Beam | 32MPa | Concrete Rectangular | 400 | 600 | 2400 | 6862.5 | 1.65 | 4029.36 | G300E | 6082358.52 | 47.72 | G300E | 5537422.99 | 43.45
2789 | Story32 | B82 | 32 MPa RC Beam (60 cm x 40 cm) | Beam | 32MPa | Concrete Rectangular | 400 | 600 | 2400 | 6862.5 | 1.65 | 4029.36 | G300E | 6922702.84 | 54.32 | G300E | 1222781.46 | 9.59
2790 | Story32 | B83 | 32 MPa RC Beam (60 cm x 40 cm) | Beam | 32MPa | Concrete Rectangular | 400 | 600 | 2400 | 6862.5 | 1.65 | 4029.36 | G300E | 5957585.8 | 46.75 | G300E | 6602981.46 | 51.81
2791 | Story32 | B84 | 32 MPa RC Beam (60 cm x 40 cm) | Beam | 32MPa | Concrete Rectangular | 400 | 600 | 2400 | 6862.5 | 1.65 | 4029.36 | G300E | 6924886.36 | 54.34 | G300E | 1222781.46 | 9.59
2792 | Story32 | B85 | 32 MPa RC Beam (60 cm x 40 cm) | Beam | 32MPa | Concrete Rectangular | 400 | 600 | 2400 | 6862.5 | 1.65 | 4029.36 | G300E | 6086101.7 | 47.75 | G300E | 5537422.99 | 43.45
2793 | Story32 | B86 | 32 MPa RC Beam (60 cm x 40 cm) | Beam | 32MPa | Concrete Rectangular | 400 | 600 | 2400 | 6862.5 | 1.65 | 4029.36 | G300E | 6639780.68 | 52.1 | G300E | 1222781.46 | 9.59
2794 | Story32 | B87 | 32 MPa RC Beam (60 cm x 40 cm) | Beam | 32MPa | Concrete Rectangular | 400 | 600 | 2400 | 6862.5 | 1.65 | 4029.36 | G300E | 6640404.55 | 52.1 | G300E | 1222781.46 | 9.59
2795 | Story32 | B88 | 32 MPa RC Beam (60 cm x 40 cm) | Beam | 32MPa | Concrete Rectangular | 400 | 600 | 2400 | 6862.5 | 1.65 | 4029.36 | G300E | 6335647.16 | 49.71 | G300E | 6602981.46 | 51.81
2796 | Story32 | B89 | 32 MPa RC Beam (60 cm x 40 cm) | Beam | 32MPa | Concrete Rectangular | 400 | 600 | 2400 | 6862.5 | 1.65 | 4029.36 | G300E | 6988832.39 | 54.84 | G300E | 1238815.38 | 9.72
2797 | Story32 | B9 | 32 MPa RC Beam (60 cm x 40 cm) | Beam | 32MPa | Concrete Rectangular | 400 | 600 | 2400 | 6862.5 | 1.65 | 4029.36 | G300E | 7493226.14 | 58.79 | G300E | 2375681.46 | 18.64
2798 | Story32 | B90 | 32 MPa RC Beam (60 cm x 40 cm) | Beam | 32MPa | Concrete Rectangular | 400 | 600 | 2400 | 6862.5 | 1.65 | 4029.36 | G300E | 5555817.61 | 43.59 | G300E | 8908781.46 | 69.9
2799 | Story32 | B91 | 32 MPa RC Beam (60 cm x 40 cm) | Beam | 32MPa | Concrete Rectangular | 400 | 600 | 2400 | 6862.5 | 1.65 | 4029.36 | G300E | 5154632.61 | 40.45 | G300E | 6883989.77 | 54.01
2800 | Story32 | B92 | 32 MPa RC Beam (60 cm x 40 cm) | Beam | 32MPa | Concrete Rectangular | 400 | 600 | 2400 | 6862.5 | 1.65 | 4029.36 | G300E | 6446694.89 | 50.58 | G300E | 6602981.46 | 51.81
2801 | Story32 | B93 | 32 MPa RC Beam (60 cm x 40 cm) | Beam | 32MPa | Concrete Rectangular | 400 | 600 | 2400 | 6862.5 | 1.65 | 4029.36 | G300E | 6446694.89 | 50.58 | G300E | 6602981.46 | 51.81
2802 | Story32 | B94 | 32 MPa RC Beam (60 cm x 40 cm) | Beam | 32MPa | Concrete Rectangular | 400 | 600 | 2400 | 6862.5 | 1.65 | 4029.36 | G300E | 6337830.68 | 49.73 | G300E | 6602981.46 | 51.81
2803 | Story32 | B95 | 32 MPa RC Beam (60 cm x 40 cm) | Beam | 32MPa | Concrete Rectangular | 400 | 600 | 2400 | 6862.5 | 1.65 | 4029.36 | G300E | 6998814.2 | 54.92 | G300E | 1239038.1 | 9.72
2804 | Story32 | B96 | 32 MPa RC Beam (60 cm x 40 cm) | Beam | 32MPa | Concrete Rectangular | 400 | 600 | 2400 | 6862.5 | 1.65 | 4029.36 | G300E | 6163772.73 | 48.36 | G300E | 6602981.46 | 51.81
2805 | Story32 | B97 | 32 MPa RC Beam (60 cm x 40 cm) | Beam | 32MPa | Concrete Rectangular | 400 | 600 | 2400 | 6862.5 | 1.65 | 4029.36 | G300E | 7493226.14 | 58.79 | G300E | 2375681.46 | 18.64
2806 | Story32 | B98 | 32 MPa RC Beam (60 cm x 40 cm) | Beam | 32MPa | Concrete Rectangular | 400 | 600 | 2400 | 6862.5 | 1.65 | 4029.36 | G300E | 6158469.89 | 48.32 | G300E | 6602981.46 | 51.81
2807 | Story32 | B99 | 32 MPa RC Beam (60 cm x 40 cm) | Beam | 32MPa | Concrete Rectangular | 400 | 600 | 2400 | 6862.5 | 1.65 | 4029.36 | G300E | 7489794.89 | 58.77 | G300E | 2375681.46 | 18.64
2808 | Story33 | B1 | 32 MPa RC Beam (60 cm x 40 cm) | Beam | 32MPa | Concrete Rectangular | 400 | 600 | 2400 | 6875 | 1.65 | 4036.7 | G300E | 5391875 | 42.31 | G300E | 8127821.25 | 63.77
2809 | Story33 | B10 | 32 MPa RC Beam (60 cm x 40 cm) | Beam | 32MPa | Concrete Rectangular | 400 | 600 | 2400 | 6875 | 1.65 | 4036.7 | G300E | 5655135.87 | 44.37 | G300E | 8235958.26 | 64.62
2810 | Story33 | B100 | 32 MPa RC Beam (27.5 cm x 25 cm) | Beam | 32MPa | Concrete Rectangular | 250 | 275 | 687.5 | 6875 | 0.47 | 1156.35 | G300E | 4524062.5 | 35.5 | G300E | 1705022.81 | 13.38
2811 | Story33 | B101 | 32 MPa RC Beam (27.5 cm x 25 cm) | Beam | 32MPa | Concrete Rectangular | 250 | 275 | 687.5 | 6875 | 0.47 | 1156.35 | G300E | 4508125 | 35.37 | G300E | 874636.56 | 6.86
2812 | Story33 | B102 | 32 MPa RC Beam (32.5 cm x 25 cm) | Beam | 32MPa | Concrete Rectangular | 250 | 325 | 812.5 | 6875 | 0.56 | 1366.59 | G300E | 5089062.5 | 39.93 | G300E | 2595823.83 | 20.37
2813 | Story33 | B103 | 32 MPa RC Beam (27.5 cm x 25 cm) | Beam | 32MPa | Concrete Rectangular | 250 | 275 | 687.5 | 6875 | 0.47 | 1156.35 | G300E | 3985312.5 | 31.27 | G300E | 2373255.78 | 18.62
2814 | Story33 | B104 | 32 MPa RC Beam (27.5 cm x 25 cm) | Beam | 32MPa | Concrete Rectangular | 250 | 275 | 687.5 | 6875 | 0.47 | 1156.35 | G300E | 3985625 | 31.27 | G300E | 2373255.78 | 18.62
2815 | Story33 | B105 | 32 MPa RC Beam (60 cm x 40 cm) | Beam | 32MPa | Concrete Rectangular | 400 | 600 | 2400 | 6875 | 1.65 | 4036.7 | G300E | 5403750 | 42.4 | G300E | 8125946.25 | 63.76
2816 | Story33 | B106 | 32 MPa RC Beam (60 cm x 40 cm) | Beam | 32MPa | Concrete Rectangular | 400 | 600 | 2400 | 6875 | 1.65 | 4036.7 | G300E | 5391875 | 42.31 | G300E | 8127821.25 | 63.77
2817 | Story33 | B107 | 32 MPa RC Beam (60 cm x 40 cm) | Beam | 32MPa | Concrete Rectangular | 400 | 600 | 2400 | 6875 | 1.65 | 4036.7 | G300E | 4918315.22 | 38.59 | G300E | 7750222.77 | 60.81
2818 | Story33 | B108 | 32 MPa RC Beam (60 cm x 40 cm) | Beam | 32MPa | Concrete Rectangular | 400 | 600 | 2400 | 6875 | 1.65 | 4036.7 | G300E | 5023233.7 | 39.41 | G300E | 8234732.12 | 64.61
2819 | Story33 | B109 | 32 MPa RC Beam (60 cm x 40 cm) | Beam | 32MPa | Concrete Rectangular | 400 | 600 | 2400 | 6875 | 1.65 | 4036.7 | G300E | 5825625 | 45.71 | G300E | 9436258.75 | 74.04
2820 | Story33 | B11 | 32 MPa RC Beam (27.5 cm x 25 cm) | Beam | 32MPa | Concrete Rectangular | 250 | 275 | 687.5 | 6875 | 0.47 | 1156.35 | G300E | 4500937.5 | 35.32 | G300E | 874636.56 | 6.86
2821 | Story33 | B110 | 32 MPa RC Beam (60 cm x 40 cm) | Beam | 32MPa | Concrete Rectangular | 400 | 600 | 2400 | 6875 | 1.65 | 4036.7 | G300E | 5653043.48 | 44.36 | G300E | 8238093.7 | 64.64
2822 | Story33 | B111 | 32 MPa RC Beam (60 cm x 40 cm) | Beam | 32MPa | Concrete Rectangular | 400 | 600 | 2400 | 6875 | 1.65 | 4036.7 | G300E | 4918016.3 | 38.59 | G300E | 7750222.77 | 60.81
2823 | Story33 | B112 | 32 MPa RC Beam (60 cm x 40 cm) | Beam | 32MPa | Concrete Rectangular | 400 | 600 | 2400 | 6875 | 1.65 | 4036.7 | G300E | 5398437.5 | 42.36 | G300E | 8126883.75 | 63.77
2824 | Story33 | B12 | 32 MPa RC Beam (60 cm x 40 cm) | Beam | 32MPa | Concrete Rectangular | 400 | 600 | 2400 | 6875 | 1.65 | 4036.7 | G300E | 4918315.22 | 38.59 | G300E | 7750222.77 | 60.81
2825 | Story33 | B13 | 32 MPa RC Beam (27.5 cm x 25 cm) | Beam | 32MPa | Concrete Rectangular | 250 | 275 | 687.5 | 6875 | 0.47 | 1156.35 | G300E | 4007187.5 | 31.44 | G300E | 2508946.17 | 19.69
2826 | Story33 | B14 | 32 MPa RC Beam (60 cm x 40 cm) | Beam | 32MPa | Concrete Rectangular | 400 | 600 | 2400 | 6875 | 1.65 | 4036.7 | G300E | 5391562.5 | 42.3 | G300E | 8126883.75 | 63.77
2827 | Story33 | B15 | 32 MPa RC Beam (60 cm x 40 cm) | Beam | 32MPa | Concrete Rectangular | 400 | 600 | 2400 | 6875 | 1.65 | 4036.7 | G300E | 5391875 | 42.31 | G300E | 8126883.75 | 63.77
2828 | Story33 | B16 | 32 MPa RC Beam (60 cm x 40 cm) | Beam | 32MPa | Concrete Rectangular | 400 | 600 | 2400 | 6875 | 1.65 | 4036.7 | G300E | 4918315.22 | 38.59 | G300E | 7750222.77 | 60.81
2829 | Story33 | B17 | 32 MPa RC Beam (27.5 cm x 25 cm) | Beam | 32MPa | Concrete Rectangular | 250 | 275 | 687.5 | 6875 | 0.47 | 1156.35 | G300E | 4006875 | 31.44 | G300E | 2508946.17 | 19.69
2830 | Story33 | B18 | 32 MPa RC Beam (35 cm x 25 cm) | Beam | 32MPa | Concrete Rectangular | 250 | 350 | 875 | 6875 | 0.6 | 1471.71 | G300E | 5356875 | 42.03 | G300E | 2836392.34 | 22.26
2831 | Story33 | B19 | 32 MPa RC Beam (35 cm x 25 cm) | Beam | 32MPa | Concrete Rectangular | 250 | 350 | 875 | 6875 | 0.6 | 1471.71 | G300E | 5356875 | 42.03 | G300E | 2836394.53 | 22.26
2832 | Story33 | B2 | 32 MPa RC Beam (60 cm x 40 cm) | Beam | 32MPa | Concrete Rectangular | 400 | 600 | 2400 | 6875 | 1.65 | 4036.7 | G300E | 5391875 | 42.31 | G300E | 8126883.75 | 63.77
2833 | Story33 | B20 | 32 MPa RC Beam (25 cm x 25 cm) | Beam | 32MPa | Concrete Rectangular | 250 | 250 | 625 | 6875 | 0.43 | 1051.22 | G300E | 4249062.5 | 33.34 | G300E | 764343.75 | 6
2834 | Story33 | B21 | 32 MPa RC Beam (27.5 cm x 25 cm) | Beam | 32MPa | Concrete Rectangular | 250 | 275 | 687.5 | 6875 | 0.47 | 1156.35 | G300E | 4543750 | 35.65 | G300E | 1705630.39 | 13.38
2835 | Story33 | B22 | 32 MPa RC Beam (27.5 cm x 25 cm) | Beam | 32MPa | Concrete Rectangular | 250 | 275 | 687.5 | 6875 | 0.47 | 1156.35 | G300E | 5619687.5 | 44.09 | G300E | 864146.8 | 6.78
2836 | Story33 | B23 | 32 MPa RC Beam (25 cm x 25 cm) | Beam | 32MPa | Concrete Rectangular | 250 | 250 | 625 | 6875 | 0.43 | 1051.22 | G300E | 2541875 | 19.94 | G300E | 715521.88 | 5.61
2837 | Story33 | B24 | 32 MPa RC Beam (27.5 cm x 25 cm) | Beam | 32MPa | Concrete Rectangular | 250 | 275 | 687.5 | 6875 | 0.47 | 1156.35 | G300E | 5620000 | 44.1 | G300E | 864147.66 | 6.78
2838 | Story33 | B25 | 32 MPa RC Beam (27.5 cm x 25 cm) | Beam | 32MPa | Concrete Rectangular | 250 | 275 | 687.5 | 6875 | 0.47 | 1156.35 | G300E | 4543750 | 35.65 | G300E | 1705625.23 | 13.38
2839 | Story33 | B26 | 32 MPa RC Beam (25 cm x 25 cm) | Beam | 32MPa | Concrete Rectangular | 250 | 250 | 625 | 6875 | 0.43 | 1051.22 | G300E | 4249375 | 33.34 | G300E | 764340.62 | 6
2840 | Story33 | B27 | 32 MPa RC Beam (35 cm x 25 cm) | Beam | 32MPa | Concrete Rectangular | 250 | 350 | 875 | 6875 | 0.6 | 1471.71 | G300E | 5356562.5 | 42.03 | G300E | 2836396.72 | 22.26
2841 | Story33 | B28 | 32 MPa RC Beam (35 cm x 25 cm) | Beam | 32MPa | Concrete Rectangular | 250 | 350 | 875 | 6875 | 0.6 | 1471.71 | G300E | 5357500 | 42.04 | G300E | 2836394.53 | 22.26
2842 | Story33 | B29 | 32 MPa RC Beam (27.5 cm x 25 cm) | Beam | 32MPa | Concrete Rectangular | 250 | 275 | 687.5 | 6875 | 0.47 | 1156.35 | G300E | 4007500 | 31.44 | G300E | 2508946.17 | 19.69
2843 | Story33 | B3 | 32 MPa RC Beam (27.5 cm x 25 cm) | Beam | 32MPa | Concrete Rectangular | 250 | 275 | 687.5 | 6875 | 0.47 | 1156.35 | G300E | 4006875 | 31.44 | G300E | 2508946.17 | 19.69
2844 | Story33 | B30 | 32 MPa RC Beam (60 cm x 40 cm) | Beam | 32MPa | Concrete Rectangular | 400 | 600 | 2400 | 6875 | 1.65 | 4036.7 | G300E | 4918315.22 | 38.59 | G300E | 7750222.77 | 60.81
2845 | Story33 | B31 | 32 MPa RC Beam (60 cm x 40 cm) | Beam | 32MPa | Concrete Rectangular | 400 | 600 | 2400 | 6875 | 1.65 | 4036.7 | G300E | 5022934.78 | 39.41 | G300E | 8235974.4 | 64.62
2846 | Story33 | B32 | 32 MPa RC Beam (27.5 cm x 25 cm) | Beam | 32MPa | Concrete Rectangular | 250 | 275 | 687.5 | 6875 | 0.47 | 1156.35 | G300E | 4500937.5 | 35.32 | G300E | 874636.56 | 6.86
2847 | Story33 | B33 | 32 MPa RC Beam (27.5 cm x 25 cm) | Beam | 32MPa | Concrete Rectangular | 250 | 275 | 687.5 | 6875 | 0.47 | 1156.35 | G300E | 4543750 | 35.65 | G300E | 1705629.53 | 13.38
2848 | Story33 | B34 | 32 MPa RC Beam (25 cm x 25 cm) | Beam | 32MPa | Concrete Rectangular | 250 | 250 | 625 | 6875 | 0.43 | 1051.22 | G300E | 4249062.5 | 33.34 | G300E | 764343.75 | 6
2849 | Story33 | B35 | 32 MPa RC Beam (45 cm x 25 cm) | Beam | 32MPa | Concrete Rectangular | 250 | 450 | 1125 | 6875 | 0.77 | 1892.2 | G300E | 6187187.5 | 48.55 | G300E | 4143796.25 | 32.51
2850 | Story33 | B36 | 32 MPa RC Beam (45 cm x 25 cm) | Beam | 32MPa | Concrete Rectangular | 250 | 450 | 1125 | 6875 | 0.77 | 1892.2 | G300E | 6187187.5 | 48.55 | G300E | 4161645.31 | 32.65
2851 | Story33 | B37 | 32 MPa RC Beam (60 cm x 40 cm) | Beam | 32MPa | Concrete Rectangular | 400 | 600 | 2400 | 7200 | 1.73 | 4227.52 | G300E | 8979965.22 | 70.46 | G300E | 8380622.19 | 65.76
2852 | Story33 | B38 | 32 MPa RC Beam (60 cm x 40 cm) | Beam | 32MPa | Concrete Rectangular | 400 | 600 | 2400 | 6875 | 1.65 | 4036.7 | G300E | 6420625 | 50.38 | G300E | 8925008.75 | 70.03
2853 | Story33 | B39 | 32 MPa RC Beam (60 cm x 40 cm) | Beam | 32MPa | Concrete Rectangular | 400 | 600 | 2400 | 7200 | 1.73 | 4227.52 | G300E | 8989043.48 | 70.53 | G300E | 8380823.17 | 65.76
2854 | Story33 | B4 | 32 MPa RC Beam (60 cm x 40 cm) | Beam | 32MPa | Concrete Rectangular | 400 | 600 | 2400 | 6875 | 1.65 | 4036.7 | G300E | 4918315.22 | 38.59 | G300E | 7750222.77 | 60.81
2855 | Story33 | B40 | 32 MPa RC Beam (45 cm x 25 cm) | Beam | 32MPa | Concrete Rectangular | 250 | 450 | 1125 | 6875 | 0.77 | 1892.2 | G300E | 6186875 | 48.54 | G300E | 4143742.81 | 32.51
2856 | Story33 | B41 | 32 MPa RC Beam (45 cm x 25 cm) | Beam | 32MPa | Concrete Rectangular | 250 | 450 | 1125 | 6875 | 0.77 | 1892.2 | G300E | 6187187.5 | 48.55 | G300E | 4161576.41 | 32.65
2857 | Story33 | B42 | 32 MPa RC Beam (25 cm x 25 cm) | Beam | 32MPa | Concrete Rectangular | 250 | 250 | 625 | 6875 | 0.43 | 1051.22 | G300E | 4249375 | 33.34 | G300E | 764342.19 | 6
2858 | Story33 | B43 | 32 MPa RC Beam (27.5 cm x 25 cm) | Beam | 32MPa | Concrete Rectangular | 250 | 275 | 687.5 | 6875 | 0.47 | 1156.35 | G300E | 4544062.5 | 35.65 | G300E | 1705637.27 | 13.38
2859 | Story33 | B44 | 32 MPa RC Beam (27.5 cm x 25 cm) | Beam | 32MPa | Concrete Rectangular | 250 | 275 | 687.5 | 6875 | 0.47 | 1156.35 | G300E | 4500937.5 | 35.32 | G300E | 874636.56 | 6.86
2860 | Story33 | B45 | 32 MPa RC Beam (60 cm x 40 cm) | Beam | 32MPa | Concrete Rectangular | 400 | 600 | 2400 | 6875 | 1.65 | 4036.7 | G300E | 5023532.61 | 39.42 | G300E | 8235947.5 | 64.62
2861 | Story33 | B46 | 32 MPa RC Beam (60 cm x 40 cm) | Beam | 32MPa | Concrete Rectangular | 400 | 600 | 2400 | 6875 | 1.65 | 4036.7 | G300E | 5825625 | 45.71 | G300E | 9436258.75 | 74.04
2862 | Story33 | B47 | 32 MPa RC Beam (30 cm x 25 cm) | Beam | 32MPa | Concrete Rectangular | 250 | 300 | 750 | 6875 | 0.52 | 1261.47 | G300E | 4887812.5 | 38.35 | G300E | 979410 | 7.68
2863 | Story33 | B48 | 32 MPa RC Beam (25 cm x 25 cm) | Beam | 32MPa | Concrete Rectangular | 250 | 250 | 625 | 6875 | 0.43 | 1051.22 | G300E | 2541875 | 19.94 | G300E | 715521.88 | 5.61
2864 | Story33 | B49 | 32 MPa RC Beam (27.5 cm x 25 cm) | Beam | 32MPa | Concrete Rectangular | 250 | 275 | 687.5 | 6875 | 0.47 | 1156.35 | G300E | 5619687.5 | 44.09 | G300E | 864155.39 | 6.78
2865 | Story33 | B5 | 32 MPa RC Beam (27.5 cm x 25 cm) | Beam | 32MPa | Concrete Rectangular | 250 | 275 | 687.5 | 6875 | 0.47 | 1156.35 | G300E | 4500937.5 | 35.32 | G300E | 874636.56 | 6.86
2866 | Story33 | B50 | 32 MPa RC Beam (60 cm x 40 cm) | Beam | 32MPa | Concrete Rectangular | 400 | 600 | 2400 | 6875 | 1.65 | 4036.7 | G300E | 6420625 | 50.38 | G300E | 8925008.75 | 70.03
2867 | Story33 | B51 | 32 MPa RC Beam (60 cm x 40 cm) | Beam | 32MPa | Concrete Rectangular | 400 | 600 | 2400 | 7200 | 1.73 | 4227.52 | G300E | 8981217.39 | 70.47 | G300E | 8380684.17 | 65.76
2868 | Story33 | B55 | 32 MPa RC Beam (60 cm x 40 cm) | Beam | 32MPa | Concrete Rectangular | 400 | 600 | 2400 | 6875 | 1.65 | 4036.7 | G300E | 8573125 | 67.27 | G300E | 8002405.54 | 62.79
2869 | Story33 | B56 | 32 MPa RC Beam (60 cm x 40 cm) | Beam | 32MPa | Concrete Rectangular | 400 | 600 | 2400 | 6875 | 1.65 | 4036.7 | G300E | 6420937.5 | 50.38 | G300E | 8925008.75 | 70.03
2870 | Story33 | B57 | 32 MPa RC Beam (27.5 cm x 25 cm) | Beam | 32MPa | Concrete Rectangular | 250 | 275 | 687.5 | 6875 | 0.47 | 1156.35 | G300E | 5619062.5 | 44.09 | G300E | 864121.88 | 6.78
2871 | Story33 | B58 | 32 MPa RC Beam (25 cm x 25 cm) | Beam | 32MPa | Concrete Rectangular | 250 | 250 | 625 | 6875 | 0.43 | 1051.22 | G300E | 2542812.5 | 19.95 | G300E | 715521.88 | 5.61
2872 | Story33 | B59 | 32 MPa RC Beam (30 cm x 25 cm) | Beam | 32MPa | Concrete Rectangular | 250 | 300 | 750 | 6875 | 0.52 | 1261.47 | G300E | 4887812.5 | 38.35 | G300E | 979408.12 | 7.68
2873 | Story33 | B6 | 32 MPa RC Beam (60 cm x 40 cm) | Beam | 32MPa | Concrete Rectangular | 400 | 600 | 2400 | 6875 | 1.65 | 4036.7 | G300E | 5023233.7 | 39.41 | G300E | 8234753.64 | 64.61
2874 | Story33 | B60 | 32 MPa RC Beam (60 cm x 40 cm) | Beam | 32MPa | Concrete Rectangular | 400 | 600 | 2400 | 6875 | 1.65 | 4036.7 | G300E | 5825625 | 45.71 | G300E | 9436258.75 | 74.04
2875 | Story33 | B61 | 32 MPa RC Beam (60 cm x 40 cm) | Beam | 32MPa | Concrete Rectangular | 400 | 600 | 2400 | 6875 | 1.65 | 4036.7 | G300E | 5655135.87 | 44.37 | G300E | 8234784.13 | 64.61
2876 | Story33 | B62 | 32 MPa RC Beam (30 cm x 25 cm) | Beam | 32MPa | Concrete Rectangular | 250 | 300 | 750 | 6875 | 0.52 | 1261.47 | G300E | 4887812.5 | 38.35 | G300E | 979410 | 7.68
2877 | Story33 | B63 | 32 MPa RC Beam (27.5 cm x 25 cm) | Beam | 32MPa | Concrete Rectangular | 250 | 275 | 687.5 | 6875 | 0.47 | 1156.35 | G300E | 4543750 | 35.65 | G300E | 1705628.67 | 13.38
2878 | Story33 | B64 | 32 MPa RC Beam (27.5 cm x 25 cm) | Beam | 32MPa | Concrete Rectangular | 250 | 275 | 687.5 | 6875 | 0.47 | 1156.35 | G300E | 5619687.5 | 44.09 | G300E | 864156.25 | 6.78
2879 | Story33 | B65 | 32 MPa RC Beam (45 cm x 25 cm) | Beam | 32MPa | Concrete Rectangular | 250 | 450 | 1125 | 6875 | 0.77 | 1892.2 | G300E | 6187187.5 | 48.55 | G300E | 4161605.94 | 32.65
2880 | Story33 | B66 | 32 MPa RC Beam (60 cm x 40 cm) | Beam | 32MPa | Concrete Rectangular | 400 | 600 | 2400 | 7200 | 1.73 | 4227.52 | G300E | 8981217.39 | 70.47 | G300E | 8380680.42 | 65.76
2881 | Story33 | B67 | 32 MPa RC Beam (60 cm x 40 cm) | Beam | 32MPa | Concrete Rectangular | 400 | 600 | 2400 | 6875 | 1.65 | 4036.7 | G300E | 8571032.61 | 67.25 | G300E | 8002312.28 | 62.79
2882 | Story33 | B69 | 32 MPa RC Beam (60 cm x 40 cm) | Beam | 32MPa | Concrete Rectangular | 400 | 600 | 2400 | 6875 | 1.65 | 4036.7 | G300E | 8573722.83 | 67.27 | G300E | 8001311.52 | 62.78
2883 | Story33 | B7 | 32 MPa RC Beam (30 cm x 25 cm) | Beam | 32MPa | Concrete Rectangular | 250 | 300 | 750 | 6875 | 0.52 | 1261.47 | G300E | 4887812.5 | 38.35 | G300E | 979409.06 | 7.68
2884 | Story33 | B70 | 32 MPa RC Beam (60 cm x 40 cm) | Beam | 32MPa | Concrete Rectangular | 400 | 600 | 2400 | 6875 | 1.65 | 4036.7 | G300E | 8568641.3 | 67.23 | G300E | 8001311.52 | 62.78
2885 | Story33 | B71 | 32 MPa RC Beam (45 cm x 25 cm) | Beam | 32MPa | Concrete Rectangular | 250 | 450 | 1125 | 6875 | 0.77 | 1892.2 | G300E | 6165312.5 | 48.38 | G300E | 4137380.47 | 32.46
2886 | Story33 | B72 | 32 MPa RC Beam (27.5 cm x 25 cm) | Beam | 32MPa | Concrete Rectangular | 250 | 275 | 687.5 | 6875 | 0.47 | 1156.35 | G300E | 5616562.5 | 44.07 | G300E | 863943.12 | 6.78
2887 | Story33 | B73 | 32 MPa RC Beam (27.5 cm x 25 cm) | Beam | 32MPa | Concrete Rectangular | 250 | 275 | 687.5 | 6875 | 0.47 | 1156.35 | G300E | 4524062.5 | 35.5 | G300E | 1704992.73 | 13.38
2888 | Story33 | B74 | 32 MPa RC Beam (30 cm x 25 cm) | Beam | 32MPa | Concrete Rectangular | 250 | 300 | 750 | 6875 | 0.52 | 1261.47 | G300E | 4884687.5 | 38.33 | G300E | 979366.88 | 7.68
2889 | Story33 | B75 | 32 MPa RC Beam (60 cm x 40 cm) | Beam | 32MPa | Concrete Rectangular | 400 | 600 | 2400 | 6875 | 1.65 | 4036.7 | G300E | 5653043.48 | 44.36 | G300E | 8236923.15 | 64.63
2890 | Story33 | B76 | 32 MPa RC Beam (60 cm x 40 cm) | Beam | 32MPa | Concrete Rectangular | 400 | 600 | 2400 | 6875 | 1.65 | 4036.7 | G300E | 4918315.22 | 38.59 | G300E | 7750222.77 | 60.81
2891 | Story33 | B77 | 32 MPa RC Beam (27.5 cm x 25 cm) | Beam | 32MPa | Concrete Rectangular | 250 | 275 | 687.5 | 6875 | 0.47 | 1156.35 | G300E | 4500937.5 | 35.32 | G300E | 874636.56 | 6.86
2892 | Story33 | B78 | 32 MPa RC Beam (35 cm x 25 cm) | Beam | 32MPa | Concrete Rectangular | 250 | 350 | 875 | 6875 | 0.6 | 1471.71 | G300E | 5356562.5 | 42.03 | G300E | 2836396.72 | 22.26
2893 | Story33 | B79 | 32 MPa RC Beam (25 cm x 25 cm) | Beam | 32MPa | Concrete Rectangular | 250 | 250 | 625 | 6875 | 0.43 | 1051.22 | G300E | 4249375 | 33.34 | G300E | 764342.97 | 6
2894 | Story33 | B8 | 32 MPa RC Beam (60 cm x 40 cm) | Beam | 32MPa | Concrete Rectangular | 400 | 600 | 2400 | 6875 | 1.65 | 4036.7 | G300E | 5825625 | 45.71 | G300E | 9436258.75 | 74.04
2895 | Story33 | B80 | 32 MPa RC Beam (25 cm x 25 cm) | Beam | 32MPa | Concrete Rectangular | 250 | 250 | 625 | 6875 | 0.43 | 1051.22 | G300E | 4248750 | 33.34 | G300E | 764342.97 | 6
2896 | Story33 | B81 | 32 MPa RC Beam (45 cm x 25 cm) | Beam | 32MPa | Concrete Rectangular | 250 | 450 | 1125 | 6875 | 0.77 | 1892.2 | G300E | 6188437.5 | 48.56 | G300E | 4143914.38 | 32.51
2897 | Story33 | B82 | 32 MPa RC Beam (27.5 cm x 25 cm) | Beam | 32MPa | Concrete Rectangular | 250 | 275 | 687.5 | 6875 | 0.47 | 1156.35 | G300E | 5618437.5 | 44.08 | G300E | 864108.12 | 6.78
2898 | Story33 | B83 | 32 MPa RC Beam (60 cm x 40 cm) | Beam | 32MPa | Concrete Rectangular | 400 | 600 | 2400 | 6875 | 1.65 | 4036.7 | G300E | 6419687.5 | 50.37 | G300E | 8925008.75 | 70.03
2899 | Story33 | B84 | 32 MPa RC Beam (27.5 cm x 25 cm) | Beam | 32MPa | Concrete Rectangular | 250 | 275 | 687.5 | 6875 | 0.47 | 1156.35 | G300E | 5616875 | 44.07 | G300E | 863919.06 | 6.78
2900 | Story33 | B85 | 32 MPa RC Beam (45 cm x 25 cm) | Beam | 32MPa | Concrete Rectangular | 250 | 450 | 1125 | 6875 | 0.77 | 1892.2 | G300E | 6166562.5 | 48.39 | G300E | 4154422.34 | 32.6
2901 | Story33 | B86 | 32 MPa RC Beam (25 cm x 25 cm) | Beam | 32MPa | Concrete Rectangular | 250 | 250 | 625 | 6875 | 0.43 | 1051.22 | G300E | 4264375 | 33.46 | G300E | 638975 | 5.01
2902 | Story33 | B87 | 32 MPa RC Beam (25 cm x 25 cm) | Beam | 32MPa | Concrete Rectangular | 250 | 250 | 625 | 6875 | 0.43 | 1051.22 | G300E | 4251250 | 33.36 | G300E | 638723.44 | 5.01
2903 | Story33 | B88 | 32 MPa RC Beam (32.5 cm x 25 cm) | Beam | 32MPa | Concrete Rectangular | 250 | 325 | 812.5 | 6875 | 0.56 | 1366.59 | G300E | 5094062.5 | 39.97 | G300E | 2595053.91 | 20.36
2904 | Story33 | B89 | 32 MPa RC Beam (27.5 cm x 25 cm) | Beam | 32MPa | Concrete Rectangular | 250 | 275 | 687.5 | 6875 | 0.47 | 1156.35 | G300E | 4508437.5 | 35.37 | G300E | 874636.56 | 6.86
2905 | Story33 | B9 | 32 MPa RC Beam (30 cm x 25 cm) | Beam | 32MPa | Concrete Rectangular | 250 | 300 | 750 | 6875 | 0.52 | 1261.47 | G300E | 4887812.5 | 38.35 | G300E | 979409.06 | 7.68
2906 | Story33 | B90 | 32 MPa RC Beam (60 cm x 40 cm) | Beam | 32MPa | Concrete Rectangular | 400 | 600 | 2400 | 6875 | 1.65 | 4036.7 | G300E | 4918016.3 | 38.59 | G300E | 7750222.77 | 60.81
2907 | Story33 | B91 | 32 MPa RC Beam (60 cm x 40 cm) | Beam | 32MPa | Concrete Rectangular | 400 | 600 | 2400 | 6875 | 1.65 | 4036.7 | G300E | 5391562.5 | 42.3 | G300E | 8127821.25 | 63.77
2908 | Story33 | B92 | 32 MPa RC Beam (27.5 cm x 25 cm) | Beam | 32MPa | Concrete Rectangular | 250 | 275 | 687.5 | 6875 | 0.47 | 1156.35 | G300E | 4007187.5 | 31.44 | G300E | 2508946.17 | 19.69
2909 | Story33 | B93 | 32 MPa RC Beam (27.5 cm x 25 cm) | Beam | 32MPa | Concrete Rectangular | 250 | 275 | 687.5 | 6875 | 0.47 | 1156.35 | G300E | 4007500 | 31.44 | G300E | 2508946.17 | 19.69
2910 | Story33 | B94 | 32 MPa RC Beam (35 cm x 25 cm) | Beam | 32MPa | Concrete Rectangular | 250 | 350 | 875 | 6875 | 0.6 | 1471.71 | G300E | 5357500 | 42.04 | G300E | 2836400 | 22.26
2911 | Story33 | B95 | 32 MPa RC Beam (27.5 cm x 25 cm) | Beam | 32MPa | Concrete Rectangular | 250 | 275 | 687.5 | 6875 | 0.47 | 1156.35 | G300E | 4500937.5 | 35.32 | G300E | 874636.56 | 6.86
2912 | Story33 | B96 | 32 MPa RC Beam (27.5 cm x 25 cm) | Beam | 32MPa | Concrete Rectangular | 250 | 275 | 687.5 | 6875 | 0.47 | 1156.35 | G300E | 4544375 | 35.66 | G300E | 1705637.27 | 13.38
2913 | Story33 | B97 | 32 MPa RC Beam (30 cm x 25 cm) | Beam | 32MPa | Concrete Rectangular | 250 | 300 | 750 | 6875 | 0.52 | 1261.47 | G300E | 4887812.5 | 38.35 | G300E | 979408.12 | 7.68
2914 | Story33 | B98 | 32 MPa RC Beam (25 cm x 25 cm) | Beam | 32MPa | Concrete Rectangular | 250 | 250 | 625 | 6875 | 0.43 | 1051.22 | G300E | 2542812.5 | 19.95 | G300E | 715521.88 | 5.61
2915 | Story33 | B99 | 32 MPa RC Beam (30 cm x 25 cm) | Beam | 32MPa | Concrete Rectangular | 250 | 300 | 750 | 6875 | 0.52 | 1261.47 | G300E | 4884687.5 | 38.33 | G300E | 979365 | 7.68
2916 | Story34 | B1 | 32 MPa RC Beam (60 cm x 40 cm) | Beam | 32MPa | Concrete Rectangular | 400 | 600 | 2400 | 6875 | 1.65 | 4036.7 | G300E | 5378437.5 | 42.2 | G300E | 8127821.25 | 63.77
2917 | Story34 | B10 | 32 MPa RC Beam (60 cm x 40 cm) | Beam | 32MPa | Concrete Rectangular | 400 | 600 | 2400 | 6875 | 1.65 | 4036.7 | G300E | 5778586.96 | 45.34 | G300E | 8104438.32 | 63.59
2918 | Story34 | B100 | 32 MPa RC Beam (25 cm x 25 cm) | Beam | 32MPa | Concrete Rectangular | 250 | 250 | 625 | 6875 | 0.43 | 1051.22 | G300E | 5242500 | 41.13 | G300E | 899962.5 | 7.06
2919 | Story34 | B101 | 32 MPa RC Beam (27.5 cm x 25 cm) | Beam | 32MPa | Concrete Rectangular | 250 | 275 | 687.5 | 6875 | 0.47 | 1156.35 | G300E | 4539687.5 | 35.62 | G300E | 874636.56 | 6.86
2920 | Story34 | B102 | 32 MPa RC Beam (32.5 cm x 25 cm) | Beam | 32MPa | Concrete Rectangular | 250 | 325 | 812.5 | 6875 | 0.56 | 1366.59 | G300E | 5067812.5 | 39.76 | G300E | 2591663.59 | 20.34
2921 | Story34 | B103 | 32 MPa RC Beam (27.5 cm x 25 cm) | Beam | 32MPa | Concrete Rectangular | 250 | 275 | 687.5 | 6875 | 0.47 | 1156.35 | G300E | 3982812.5 | 31.25 | G300E | 2483880.78 | 19.49
2922 | Story34 | B104 | 32 MPa RC Beam (27.5 cm x 25 cm) | Beam | 32MPa | Concrete Rectangular | 250 | 275 | 687.5 | 6875 | 0.47 | 1156.35 | G300E | 3982500 | 31.25 | G300E | 2373255.78 | 18.62
2923 | Story34 | B105 | 32 MPa RC Beam (60 cm x 40 cm) | Beam | 32MPa | Concrete Rectangular | 400 | 600 | 2400 | 6875 | 1.65 | 4036.7 | G300E | 5390312.5 | 42.29 | G300E | 8125946.25 | 63.76
2924 | Story34 | B106 | 32 MPa RC Beam (60 cm x 40 cm) | Beam | 32MPa | Concrete Rectangular | 400 | 600 | 2400 | 6875 | 1.65 | 4036.7 | G300E | 5378750 | 42.2 | G300E | 8127821.25 | 63.77
2925 | Story34 | B107 | 32 MPa RC Beam (60 cm x 40 cm) | Beam | 32MPa | Concrete Rectangular | 400 | 600 | 2400 | 6875 | 1.65 | 4036.7 | G300E | 5612989.13 | 44.04 | G300E | 7833919.02 | 61.47
2926 | Story34 | B108 | 32 MPa RC Beam (60 cm x 40 cm) | Beam | 32MPa | Concrete Rectangular | 400 | 600 | 2400 | 6875 | 1.65 | 4036.7 | G300E | 5661711.96 | 44.42 | G300E | 8104438.32 | 63.59
2927 | Story34 | B109 | 32 MPa RC Beam (60 cm x 40 cm) | Beam | 32MPa | Concrete Rectangular | 400 | 600 | 2400 | 6875 | 1.65 | 4036.7 | G300E | 5805625 | 45.55 | G300E | 9426883.75 | 73.97
2928 | Story34 | B11 | 32 MPa RC Beam (27.5 cm x 25 cm) | Beam | 32MPa | Concrete Rectangular | 250 | 275 | 687.5 | 6875 | 0.47 | 1156.35 | G300E | 4532500 | 35.56 | G300E | 874636.56 | 6.86
2929 | Story34 | B110 | 32 MPa RC Beam (60 cm x 40 cm) | Beam | 32MPa | Concrete Rectangular | 400 | 600 | 2400 | 6875 | 1.65 | 4036.7 | G300E | 5776793.48 | 45.33 | G300E | 8106530.71 | 63.61
2930 | Story34 | B111 | 32 MPa RC Beam (60 cm x 40 cm) | Beam | 32MPa | Concrete Rectangular | 400 | 600 | 2400 | 6875 | 1.65 | 4036.7 | G300E | 5793233.7 | 45.46 | G300E | 7833919.02 | 61.47
2931 | Story34 | B112 | 32 MPa RC Beam (60 cm x 40 cm) | Beam | 32MPa | Concrete Rectangular | 400 | 600 | 2400 | 6875 | 1.65 | 4036.7 | G300E | 5385937.5 | 42.26 | G300E | 8125946.25 | 63.76
2932 | Story34 | B12 | 32 MPa RC Beam (60 cm x 40 cm) | Beam | 32MPa | Concrete Rectangular | 400 | 600 | 2400 | 6875 | 1.65 | 4036.7 | G300E | 5793233.7 | 45.46 | G300E | 7833919.02 | 61.47
2933 | Story34 | B13 | 32 MPa RC Beam (27.5 cm x 25 cm) | Beam | 32MPa | Concrete Rectangular | 250 | 275 | 687.5 | 6875 | 0.47 | 1156.35 | G300E | 4004375 | 31.42 | G300E | 2508946.17 | 19.69
2934 | Story34 | B14 | 32 MPa RC Beam (60 cm x 40 cm) | Beam | 32MPa | Concrete Rectangular | 400 | 600 | 2400 | 6875 | 1.65 | 4036.7 | G300E | 5378437.5 | 42.2 | G300E | 8127821.25 | 63.77
2935 | Story34 | B15 | 32 MPa RC Beam (60 cm x 40 cm) | Beam | 32MPa | Concrete Rectangular | 400 | 600 | 2400 | 6875 | 1.65 | 4036.7 | G300E | 5378750 | 42.2 | G300E | 8127821.25 | 63.77
2936 | Story34 | B16 | 32 MPa RC Beam (60 cm x 40 cm) | Beam | 32MPa | Concrete Rectangular | 400 | 600 | 2400 | 6875 | 1.65 | 4036.7 | G300E | 5612989.13 | 44.04 | G300E | 7833919.02 | 61.47
2937 | Story34 | B17 | 32 MPa RC Beam (27.5 cm x 25 cm) | Beam | 32MPa | Concrete Rectangular | 250 | 275 | 687.5 | 6875 | 0.47 | 1156.35 | G300E | 4004375 | 31.42 | G300E | 2508946.17 | 19.69
2938 | Story34 | B18 | 32 MPa RC Beam (35 cm x 25 cm) | Beam | 32MPa | Concrete Rectangular | 250 | 350 | 875 | 6875 | 0.6 | 1471.71 | G300E | 5333750 | 41.85 | G300E | 2833964.22 | 22.24
2939 | Story34 | B19 | 32 MPa RC Beam (35 cm x 25 cm) | Beam | 32MPa | Concrete Rectangular | 250 | 350 | 875 | 6875 | 0.6 | 1471.71 | G300E | 5333750 | 41.85 | G300E | 2833967.5 | 22.24
2940 | Story34 | B2 | 32 MPa RC Beam (60 cm x 40 cm) | Beam | 32MPa | Concrete Rectangular | 400 | 600 | 2400 | 6875 | 1.65 | 4036.7 | G300E | 5378437.5 | 42.2 | G300E | 8127821.25 | 63.77
2941 | Story34 | B20 | 32 MPa RC Beam (25 cm x 25 cm) | Beam | 32MPa | Concrete Rectangular | 250 | 250 | 625 | 6875 | 0.43 | 1051.22 | G300E | 4246250 | 33.32 | G300E | 763780.47 | 5.99
2942 | Story34 | B21 | 32 MPa RC Beam (25 cm x 25 cm) | Beam | 32MPa | Concrete Rectangular | 250 | 250 | 625 | 6875 | 0.43 | 1051.22 | G300E | 5229375 | 41.03 | G300E | 901207.81 | 7.07
2943 | Story34 | B22 | 32 MPa RC Beam (27.5 cm x 25 cm) | Beam | 32MPa | Concrete Rectangular | 250 | 275 | 687.5 | 6875 | 0.47 | 1156.35 | G300E | 5611250 | 44.03 | G300E | 862563.83 | 6.77
2944 | Story34 | B23 | 32 MPa RC Beam (25 cm x 25 cm) | Beam | 32MPa | Concrete Rectangular | 250 | 250 | 625 | 6875 | 0.43 | 1051.22 | G300E | 2539375 | 19.92 | G300E | 715521.88 | 5.61
2945 | Story34 | B24 | 32 MPa RC Beam (27.5 cm x 25 cm) | Beam | 32MPa | Concrete Rectangular | 250 | 275 | 687.5 | 6875 | 0.47 | 1156.35 | G300E | 5611562.5 | 44.03 | G300E | 862564.69 | 6.77
2946 | Story34 | B25 | 32 MPa RC Beam (25 cm x 25 cm) | Beam | 32MPa | Concrete Rectangular | 250 | 250 | 625 | 6875 | 0.43 | 1051.22 | G300E | 5229062.5 | 41.03 | G300E | 901201.56 | 7.07
2947 | Story34 | B26 | 32 MPa RC Beam (25 cm x 25 cm) | Beam | 32MPa | Concrete Rectangular | 250 | 250 | 625 | 6875 | 0.43 | 1051.22 | G300E | 4246250 | 33.32 | G300E | 763777.34 | 5.99
2948 | Story34 | B27 | 32 MPa RC Beam (35 cm x 25 cm) | Beam | 32MPa | Concrete Rectangular | 250 | 350 | 875 | 6875 | 0.6 | 1471.71 | G300E | 5333750 | 41.85 | G300E | 2833968.59 | 22.24
2949 | Story34 | B28 | 32 MPa RC Beam (35 cm x 25 cm) | Beam | 32MPa | Concrete Rectangular | 250 | 350 | 875 | 6875 | 0.6 | 1471.71 | G300E | 5334062.5 | 41.85 | G300E | 2833966.41 | 22.24
2950 | Story34 | B29 | 32 MPa RC Beam (27.5 cm x 25 cm) | Beam | 32MPa | Concrete Rectangular | 250 | 275 | 687.5 | 6875 | 0.47 | 1156.35 | G300E | 4004375 | 31.42 | G300E | 2508946.17 | 19.69
2951 | Story34 | B3 | 32 MPa RC Beam (27.5 cm x 25 cm) | Beam | 32MPa | Concrete Rectangular | 250 | 275 | 687.5 | 6875 | 0.47 | 1156.35 | G300E | 4004375 | 31.42 | G300E | 2508946.17 | 19.69
2952 | Story34 | B30 | 32 MPa RC Beam (60 cm x 40 cm) | Beam | 32MPa | Concrete Rectangular | 400 | 600 | 2400 | 6875 | 1.65 | 4036.7 | G300E | 5612989.13 | 44.04 | G300E | 7833919.02 | 61.47
2953 | Story34 | B31 | 32 MPa RC Beam (60 cm x 40 cm) | Beam | 32MPa | Concrete Rectangular | 400 | 600 | 2400 | 6875 | 1.65 | 4036.7 | G300E | 5661711.96 | 44.42 | G300E | 8104438.32 | 63.59
2954 | Story34 | B32 | 32 MPa RC Beam (27.5 cm x 25 cm) | Beam | 32MPa | Concrete Rectangular | 250 | 275 | 687.5 | 6875 | 0.47 | 1156.35 | G300E | 4532500 | 35.56 | G300E | 874636.56 | 6.86
2955 | Story34 | B33 | 32 MPa RC Beam (25 cm x 25 cm) | Beam | 32MPa | Concrete Rectangular | 250 | 250 | 625 | 6875 | 0.43 | 1051.22 | G300E | 5229375 | 41.03 | G300E | 901207.81 | 7.07
2956 | Story34 | B34 | 32 MPa RC Beam (25 cm x 25 cm) | Beam | 32MPa | Concrete Rectangular | 250 | 250 | 625 | 6875 | 0.43 | 1051.22 | G300E | 4246250 | 33.32 | G300E | 763780.47 | 5.99
2957 | Story34 | B35 | 32 MPa RC Beam (45 cm x 25 cm) | Beam | 32MPa | Concrete Rectangular | 250 | 450 | 1125 | 6875 | 0.77 | 1892.2 | G300E | 6174375 | 48.45 | G300E | 4142149.53 | 32.5
2958 | Story34 | B36 | 32 MPa RC Beam (45 cm x 25 cm) | Beam | 32MPa | Concrete Rectangular | 250 | 450 | 1125 | 6875 | 0.77 | 1892.2 | G300E | 6174687.5 | 48.45 | G300E | 4160933.28 | 32.65
2959 | Story34 | B37 | 32 MPa RC Beam (60 cm x 40 cm) | Beam | 32MPa | Concrete Rectangular | 400 | 600 | 2400 | 7200 | 1.73 | 4227.52 | G300E | 8952104.35 | 70.24 | G300E | 8382273.18 | 65.77
2960 | Story34 | B38 | 32 MPa RC Beam (60 cm x 40 cm) | Beam | 32MPa | Concrete Rectangular | 400 | 600 | 2400 | 6875 | 1.65 | 4036.7 | G300E | 6407812.5 | 50.28 | G300E | 8925008.75 | 70.03
2961 | Story34 | B39 | 32 MPa RC Beam (60 cm x 40 cm) | Beam | 32MPa | Concrete Rectangular | 400 | 600 | 2400 | 7200 | 1.73 | 4227.52 | G300E | 8962747.83 | 70.33 | G300E | 8382479.79 | 65.77
2962 | Story34 | B4 | 32 MPa RC Beam (60 cm x 40 cm) | Beam | 32MPa | Concrete Rectangular | 400 | 600 | 2400 | 6875 | 1.65 | 4036.7 | G300E | 5612989.13 | 44.04 | G300E | 7833919.02 | 61.47
2963 | Story34 | B40 | 32 MPa RC Beam (45 cm x 25 cm) | Beam | 32MPa | Concrete Rectangular | 250 | 450 | 1125 | 6875 | 0.77 | 1892.2 | G300E | 6173125 | 48.44 | G300E | 4141158.59 | 32.49
2964 | Story34 | B41 | 32 MPa RC Beam (45 cm x 25 cm) | Beam | 32MPa | Concrete Rectangular | 250 | 450 | 1125 | 6875 | 0.77 | 1892.2 | G300E | 6174062.5 | 48.44 | G300E | 4159926.88 | 32.64
2965 | Story34 | B42 | 32 MPa RC Beam (25 cm x 25 cm) | Beam | 32MPa | Concrete Rectangular | 250 | 250 | 625 | 6875 | 0.43 | 1051.22 | G300E | 4246250 | 33.32 | G300E | 763778.91 | 5.99
2966 | Story34 | B43 | 32 MPa RC Beam (25 cm x 25 cm) | Beam | 32MPa | Concrete Rectangular | 250 | 250 | 625 | 6875 | 0.43 | 1051.22 | G300E | 5228750 | 41.03 | G300E | 901212.5 | 7.07
2967 | Story34 | B44 | 32 MPa RC Beam (27.5 cm x 25 cm) | Beam | 32MPa | Concrete Rectangular | 250 | 275 | 687.5 | 6875 | 0.47 | 1156.35 | G300E | 4532500 | 35.56 | G300E | 874636.56 | 6.86
2968 | Story34 | B45 | 32 MPa RC Beam (60 cm x 40 cm) | Beam | 32MPa | Concrete Rectangular | 400 | 600 | 2400 | 6875 | 1.65 | 4036.7 | G300E | 5661711.96 | 44.42 | G300E | 8104438.32 | 63.59
2969 | Story34 | B46 | 32 MPa RC Beam (60 cm x 40 cm) | Beam | 32MPa | Concrete Rectangular | 400 | 600 | 2400 | 6875 | 1.65 | 4036.7 | G300E | 5805000 | 45.55 | G300E | 9426883.75 | 73.97
2970 | Story34 | B47 | 32 MPa RC Beam (30 cm x 25 cm) | Beam | 32MPa | Concrete Rectangular | 250 | 300 | 750 | 6875 | 0.52 | 1261.47 | G300E | 4861875 | 38.15 | G300E | 627012.19 | 4.92
2971 | Story34 | B48 | 32 MPa RC Beam (25 cm x 25 cm) | Beam | 32MPa | Concrete Rectangular | 250 | 250 | 625 | 6875 | 0.43 | 1051.22 | G300E | 2539375 | 19.92 | G300E | 715521.88 | 5.61
2972 | Story34 | B49 | 32 MPa RC Beam (27.5 cm x 25 cm) | Beam | 32MPa | Concrete Rectangular | 250 | 275 | 687.5 | 6875 | 0.47 | 1156.35 | G300E | 5611562.5 | 44.03 | G300E | 862574.14 | 6.77
2973 | Story34 | B5 | 32 MPa RC Beam (27.5 cm x 25 cm) | Beam | 32MPa | Concrete Rectangular | 250 | 275 | 687.5 | 6875 | 0.47 | 1156.35 | G300E | 4532500 | 35.56 | G300E | 874636.56 | 6.86
2974 | Story34 | B50 | 32 MPa RC Beam (60 cm x 40 cm) | Beam | 32MPa | Concrete Rectangular | 400 | 600 | 2400 | 6875 | 1.65 | 4036.7 | G300E | 6408437.5 | 50.28 | G300E | 8925008.75 | 70.03
2975 | Story34 | B51 | 32 MPa RC Beam (60 cm x 40 cm) | Beam | 32MPa | Concrete Rectangular | 400 | 600 | 2400 | 7200 | 1.73 | 4227.52 | G300E | 8953982.61 | 70.26 | G300E | 8382337.04 | 65.77
2976 | Story34 | B55 | 32 MPa RC Beam (60 cm x 40 cm) | Beam | 32MPa | Concrete Rectangular | 400 | 600 | 2400 | 6875 | 1.65 | 4036.7 | G300E | 8547418.48 | 67.07 | G300E | 8003983.8 | 62.8
2977 | Story34 | B56 | 32 MPa RC Beam (60 cm x 40 cm) | Beam | 32MPa | Concrete Rectangular | 400 | 600 | 2400 | 6875 | 1.65 | 4036.7 | G300E | 6409687.5 | 50.29 | G300E | 8925008.75 | 70.03
2978 | Story34 | B57 | 32 MPa RC Beam (27.5 cm x 25 cm) | Beam | 32MPa | Concrete Rectangular | 250 | 275 | 687.5 | 6875 | 0.47 | 1156.35 | G300E | 5610625 | 44.02 | G300E | 862538.91 | 6.77
2979 | Story34 | B58 | 32 MPa RC Beam (25 cm x 25 cm) | Beam | 32MPa | Concrete Rectangular | 250 | 250 | 625 | 6875 | 0.43 | 1051.22 | G300E | 2540000 | 19.93 | G300E | 715521.88 | 5.61
2980 | Story34 | B59 | 32 MPa RC Beam (30 cm x 25 cm) | Beam | 32MPa | Concrete Rectangular | 250 | 300 | 750 | 6875 | 0.52 | 1261.47 | G300E | 4861562.5 | 38.15 | G300E | 627009.38 | 4.92
2981 | Story34 | B6 | 32 MPa RC Beam (60 cm x 40 cm) | Beam | 32MPa | Concrete Rectangular | 400 | 600 | 2400 | 6875 | 1.65 | 4036.7 | G300E | 5661711.96 | 44.42 | G300E | 8104438.32 | 63.59
2982 | Story34 | B60 | 32 MPa RC Beam (60 cm x 40 cm) | Beam | 32MPa | Concrete Rectangular | 400 | 600 | 2400 | 6875 | 1.65 | 4036.7 | G300E | 5805625 | 45.55 | G300E | 9426883.75 | 73.97
2983 | Story34 | B61 | 32 MPa RC Beam (60 cm x 40 cm) | Beam | 32MPa | Concrete Rectangular | 400 | 600 | 2400 | 6875 | 1.65 | 4036.7 | G300E | 5778586.96 | 45.34 | G300E | 8104438.32 | 63.59
2984 | Story34 | B62 | 32 MPa RC Beam (30 cm x 25 cm) | Beam | 32MPa | Concrete Rectangular | 250 | 300 | 750 | 6875 | 0.52 | 1261.47 | G300E | 4861875 | 38.15 | G300E | 627012.19 | 4.92
2985 | Story34 | B63 | 32 MPa RC Beam (25 cm x 25 cm) | Beam | 32MPa | Concrete Rectangular | 250 | 250 | 625 | 6875 | 0.43 | 1051.22 | G300E | 5229062.5 | 41.03 | G300E | 901207.81 | 7.07
2986 | Story34 | B64 | 32 MPa RC Beam (27.5 cm x 25 cm) | Beam | 32MPa | Concrete Rectangular | 250 | 275 | 687.5 | 6875 | 0.47 | 1156.35 | G300E | 5611562.5 | 44.03 | G300E | 862574.14 | 6.77
2987 | Story34 | B65 | 32 MPa RC Beam (45 cm x 25 cm) | Beam | 32MPa | Concrete Rectangular | 250 | 450 | 1125 | 6875 | 0.77 | 1892.2 | G300E | 6174062.5 | 48.44 | G300E | 4160895.31 | 32.65
2988 | Story34 | B66 | 32 MPa RC Beam (60 cm x 40 cm) | Beam | 32MPa | Concrete Rectangular | 400 | 600 | 2400 | 7200 | 1.73 | 4227.52 | G300E | 8953982.61 | 70.26 | G300E | 8382335.17 | 65.77
2989 | Story34 | B67 | 32 MPa RC Beam (60 cm x 40 cm) | Beam | 32MPa | Concrete Rectangular | 400 | 600 | 2400 | 6875 | 1.65 | 4036.7 | G300E | 8545625 | 67.05 | G300E | 8003888.75 | 62.8
2990 | Story34 | B69 | 32 MPa RC Beam (60 cm x 40 cm) | Beam | 32MPa | Concrete Rectangular | 400 | 600 | 2400 | 6875 | 1.65 | 4036.7 | G300E | 8548016.3 | 67.07 | G300E | 8001311.52 | 62.78
2991 | Story34 | B7 | 32 MPa RC Beam (30 cm x 25 cm) | Beam | 32MPa | Concrete Rectangular | 250 | 300 | 750 | 6875 | 0.52 | 1261.47 | G300E | 4861562.5 | 38.15 | G300E | 627011.25 | 4.92
2992 | Story34 | B70 | 32 MPa RC Beam (60 cm x 40 cm) | Beam | 32MPa | Concrete Rectangular | 400 | 600 | 2400 | 6875 | 1.65 | 4036.7 | G300E | 8542336.96 | 67.03 | G300E | 8001311.52 | 62.78
2993 | Story34 | B71 | 32 MPa RC Beam (45 cm x 25 cm) | Beam | 32MPa | Concrete Rectangular | 250 | 450 | 1125 | 6875 | 0.77 | 1892.2 | G300E | 6151875 | 48.27 | G300E | 4134759.69 | 32.44
2994 | Story34 | B72 | 32 MPa RC Beam (27.5 cm x 25 cm) | Beam | 32MPa | Concrete Rectangular | 250 | 275 | 687.5 | 6875 | 0.47 | 1156.35 | G300E | 5607187.5 | 44 | G300E | 862364.45 | 6.77
2995 | Story34 | B73 | 32 MPa RC Beam (25 cm x 25 cm) | Beam | 32MPa | Concrete Rectangular | 250 | 250 | 625 | 6875 | 0.43 | 1051.22 | G300E | 5240937.5 | 41.12 | G300E | 899877.34 | 7.06
2996 | Story34 | B74 | 32 MPa RC Beam (30 cm x 25 cm) | Beam | 32MPa | Concrete Rectangular | 250 | 300 | 750 | 6875 | 0.52 | 1261.47 | G300E | 4858437.5 | 38.12 | G300E | 626970 | 4.92
2997 | Story34 | B75 | 32 MPa RC Beam (60 cm x 40 cm) | Beam | 32MPa | Concrete Rectangular | 400 | 600 | 2400 | 6875 | 1.65 | 4036.7 | G300E | 5776793.48 | 45.33 | G300E | 8106530.71 | 63.61
2998 | Story34 | B76 | 32 MPa RC Beam (60 cm x 40 cm) | Beam | 32MPa | Concrete Rectangular | 400 | 600 | 2400 | 6875 | 1.65 | 4036.7 | G300E | 5793233.7 | 45.46 | G300E | 7833919.02 | 61.47
2999 | Story34 | B77 | 32 MPa RC Beam (27.5 cm x 25 cm) | Beam | 32MPa | Concrete Rectangular | 250 | 275 | 687.5 | 6875 | 0.47 | 1156.35 | G300E | 4532500 | 35.56 | G300E | 874636.56 | 6.86
3000 | Story34 | B78 | 32 MPa RC Beam (35 cm x 25 cm) | Beam | 32MPa | Concrete Rectangular | 250 | 350 | 875 | 6875 | 0.6 | 1471.71 | G300E | 5333750 | 41.85 | G300E | 2833966.41 | 22.24
3001 | Story34 | B79 | 32 MPa RC Beam (25 cm x 25 cm) | Beam | 32MPa | Concrete Rectangular | 250 | 250 | 625 | 6875 | 0.43 | 1051.22 | G300E | 4246250 | 33.32 | G300E | 763779.69 | 5.99
3002 | Story34 | B8 | 32 MPa RC Beam (60 cm x 40 cm) | Beam | 32MPa | Concrete Rectangular | 400 | 600 | 2400 | 6875 | 1.65 | 4036.7 | G300E | 5805000 | 45.55 | G300E | 9426883.75 | 73.97
3003 | Story34 | B80 | 32 MPa RC Beam (25 cm x 25 cm) | Beam | 32MPa | Concrete Rectangular | 250 | 250 | 625 | 6875 | 0.43 | 1051.22 | G300E | 4246250 | 33.32 | G300E | 763779.69 | 5.99
3004 | Story34 | B81 | 32 MPa RC Beam (45 cm x 25 cm) | Beam | 32MPa | Concrete Rectangular | 250 | 450 | 1125 | 6875 | 0.77 | 1892.2 | G300E | 6175000 | 48.45 | G300E | 4142263.44 | 32.5
3005 | Story34 | B82 | 32 MPa RC Beam (27.5 cm x 25 cm) | Beam | 32MPa | Concrete Rectangular | 250 | 275 | 687.5 | 6875 | 0.47 | 1156.35 | G300E | 5610625 | 44.02 | G300E | 862526.02 | 6.77
3006 | Story34 | B83 | 32 MPa RC Beam (60 cm x 40 cm) | Beam | 32MPa | Concrete Rectangular | 400 | 600 | 2400 | 6875 | 1.65 | 4036.7 | G300E | 6408437.5 | 50.28 | G300E | 8925008.75 | 70.03
3007 | Story34 | B84 | 32 MPa RC Beam (27.5 cm x 25 cm) | Beam | 32MPa | Concrete Rectangular | 250 | 275 | 687.5 | 6875 | 0.47 | 1156.35 | G300E | 5606875 | 43.99 | G300E | 862341.25 | 6.77
3008 | Story34 | B85 | 32 MPa RC Beam (45 cm x 25 cm) | Beam | 32MPa | Concrete Rectangular | 250 | 450 | 1125 | 6875 | 0.77 | 1892.2 | G300E | 6153437.5 | 48.28 | G300E | 4152757.34 | 32.58
3009 | Story34 | B86 | 32 MPa RC Beam (25 cm x 25 cm) | Beam | 32MPa | Concrete Rectangular | 250 | 250 | 625 | 6875 | 0.43 | 1051.22 | G300E | 4260625 | 33.43 | G300E | 638168.75 | 5.01
3010 | Story34 | B87 | 32 MPa RC Beam (25 cm x 25 cm) | Beam | 32MPa | Concrete Rectangular | 250 | 250 | 625 | 6875 | 0.43 | 1051.22 | G300E | 4246250 | 33.32 | G300E | 637914.84 | 5.01
3011 | Story34 | B88 | 32 MPa RC Beam (32.5 cm x 25 cm) | Beam | 32MPa | Concrete Rectangular | 250 | 325 | 812.5 | 6875 | 0.56 | 1366.59 | G300E | 5071250 | 39.79 | G300E | 2590892.66 | 20.33
3012 | Story34 | B89 | 32 MPa RC Beam (27.5 cm x 25 cm) | Beam | 32MPa | Concrete Rectangular | 250 | 275 | 687.5 | 6875 | 0.47 | 1156.35 | G300E | 4540937.5 | 35.63 | G300E | 874636.56 | 6.86
3013 | Story34 | B9 | 32 MPa RC Beam (30 cm x 25 cm) | Beam | 32MPa | Concrete Rectangular | 250 | 300 | 750 | 6875 | 0.52 | 1261.47 | G300E | 4861562.5 | 38.15 | G300E | 627011.25 | 4.92
3014 | Story34 | B90 | 32 MPa RC Beam (60 cm x 40 cm) | Beam | 32MPa | Concrete Rectangular | 400 | 600 | 2400 | 6875 | 1.65 | 4036.7 | G300E | 5793233.7 | 45.46 | G300E | 7833919.02 | 61.47
3015 | Story34 | B91 | 32 MPa RC Beam (60 cm x 40 cm) | Beam | 32MPa | Concrete Rectangular | 400 | 600 | 2400 | 6875 | 1.65 | 4036.7 | G300E | 5378437.5 | 42.2 | G300E | 8127821.25 | 63.77
3016 | Story34 | B92 | 32 MPa RC Beam (27.5 cm x 25 cm) | Beam | 32MPa | Concrete Rectangular | 250 | 275 | 687.5 | 6875 | 0.47 | 1156.35 | G300E | 4004375 | 31.42 | G300E | 2508946.17 | 19.69
3017 | Story34 | B93 | 32 MPa RC Beam (27.5 cm x 25 cm) | Beam | 32MPa | Concrete Rectangular | 250 | 275 | 687.5 | 6875 | 0.47 | 1156.35 | G300E | 4004062.5 | 31.42 | G300E | 2508946.17 | 19.69
3018 | Story34 | B94 | 32 MPa RC Beam (35 cm x 25 cm) | Beam | 32MPa | Concrete Rectangular | 250 | 350 | 875 | 6875 | 0.6 | 1471.71 | G300E | 5334062.5 | 41.85 | G300E | 2833969.69 | 22.24
3019 | Story34 | B95 | 32 MPa RC Beam (27.5 cm x 25 cm) | Beam | 32MPa | Concrete Rectangular | 250 | 275 | 687.5 | 6875 | 0.47 | 1156.35 | G300E | 4532500 | 35.56 | G300E | 874636.56 | 6.86
3020 | Story34 | B96 | 32 MPa RC Beam (25 cm x 25 cm) | Beam | 32MPa | Concrete Rectangular | 250 | 250 | 625 | 6875 | 0.43 | 1051.22 | G300E | 5228750 | 41.03 | G300E | 901213.28 | 7.07
3021 | Story34 | B97 | 32 MPa RC Beam (30 cm x 25 cm) | Beam | 32MPa | Concrete Rectangular | 250 | 300 | 750 | 6875 | 0.52 | 1261.47 | G300E | 4861562.5 | 38.15 | G300E | 627009.38 | 4.92
3022 | Story34 | B98 | 32 MPa RC Beam (25 cm x 25 cm) | Beam | 32MPa | Concrete Rectangular | 250 | 250 | 625 | 6875 | 0.43 | 1051.22 | G300E | 2539687.5 | 19.93 | G300E | 715521.88 | 5.61
3023 | Story34 | B99 | 32 MPa RC Beam (30 cm x 25 cm) | Beam | 32MPa | Concrete Rectangular | 250 | 300 | 750 | 6875 | 0.52 | 1261.47 | G300E | 4858437.5 | 38.12 | G300E | 626968.12 | 4.92
3024 | Story35 | B1 | 32 MPa RC Beam (57.5 cm x 25 cm) | Beam | 32MPa | Concrete Rectangular | 250 | 575 | 1437.5 | 6900 | 0.99 | 2426.61 | G300E | 3346500 | 26.26 | G300E | 4319509.2 | 33.89
3025 | Story35 | B10 | 32 MPa RC Beam (60 cm x 40 cm) | Beam | 32MPa | Concrete Rectangular | 400 | 600 | 2400 | 6900 | 1.66 | 4051.38 | G300E | 5208900 | 40.87 | G300E | 9824109.6 | 77.08
3026 | Story35 | B100 | 32 MPa RC Beam (27.5 cm x 25 cm) | Beam | 32MPa | Concrete Rectangular | 250 | 275 | 687.5 | 6900 | 0.47 | 1160.55 | G300E | 4506327.27 | 35.36 | G300E | 1707202.86 | 13.4
3027 | Story35 | B101 | 32 MPa RC Beam (30 cm x 25 cm) | Beam | 32MPa | Concrete Rectangular | 250 | 300 | 750 | 6900 | 0.52 | 1266.06 | G300E | 4678200 | 36.71 | G300E | 591897.68 | 4.64
3028 | Story35 | B102 | 32 MPa RC Beam (27.5 cm x 25 cm) | Beam | 32MPa | Concrete Rectangular | 250 | 275 | 687.5 | 6900 | 0.47 | 1160.55 | G300E | 6224427.27 | 48.84 | G300E | 2206314.05 | 17.31
3029 | Story35 | B103 | 32 MPa RC Beam (30 cm x 25 cm) | Beam | 32MPa | Concrete Rectangular | 250 | 300 | 750 | 6900 | 0.52 | 1266.06 | G300E | 4134668.18 | 32.44 | G300E | 2224311.6 | 17.45
3030 | Story35 | B104 | 32 MPa RC Beam (30 cm x 25 cm) | Beam | 32MPa | Concrete Rectangular | 250 | 300 | 750 | 6900 | 0.52 | 1266.06 | G300E | 4133100 | 32.43 | G300E | 2342238.87 | 18.38
3031 | Story35 | B105 | 32 MPa RC Beam (60 cm x 25 cm) | Beam | 32MPa | Concrete Rectangular | 250 | 600 | 1500 | 6900 | 1.03 | 2532.11 | G300E | 3436200 | 26.96 | G300E | 4469109.6 | 35.07
3032 | Story35 | B106 | 32 MPa RC Beam (57.5 cm x 25 cm) | Beam | 32MPa | Concrete Rectangular | 250 | 575 | 1437.5 | 6900 | 0.99 | 2426.61 | G300E | 3346500 | 26.26 | G300E | 4319509.2 | 33.89
3033 | Story35 | B107 | 32 MPa RC Beam (60 cm x 40 cm) | Beam | 32MPa | Concrete Rectangular | 400 | 600 | 2400 | 6900 | 1.66 | 4051.38 | G300E | 5605309.09 | 43.98 | G300E | 9113340.6 | 71.51
3034 | Story35 | B108 | 32 MPa RC Beam (60 cm x 40 cm) | Beam | 32MPa | Concrete Rectangular | 400 | 600 | 2400 | 6900 | 1.66 | 4051.38 | G300E | 5389800 | 42.29 | G300E | 9824109.6 | 77.08
3035 | Story35 | B109 | 32 MPa RC Beam (60 cm x 40 cm) | Beam | 32MPa | Concrete Rectangular | 400 | 600 | 2400 | 6900 | 1.66 | 4051.38 | G300E | 5975400 | 46.89 | G300E | 9493154.24 | 74.49
3036 | Story35 | B11 | 32 MPa RC Beam (30 cm x 25 cm) | Beam | 32MPa | Concrete Rectangular | 250 | 300 | 750 | 6900 | 0.52 | 1266.06 | G300E | 4668790.91 | 36.63 | G300E | 945652.21 | 7.42
3037 | Story35 | B110 | 32 MPa RC Beam (60 cm x 40 cm) | Beam | 32MPa | Concrete Rectangular | 400 | 600 | 2400 | 6900 | 1.66 | 4051.38 | G300E | 5208300 | 40.87 | G300E | 9740109 | 76.42
3038 | Story35 | B111 | 32 MPa RC Beam (60 cm x 40 cm) | Beam | 32MPa | Concrete Rectangular | 400 | 600 | 2400 | 6900 | 1.66 | 4051.38 | G300E | 5608445.45 | 44.01 | G300E | 9111458.78 | 71.49
3039 | Story35 | B112 | 32 MPa RC Beam (57.5 cm x 25 cm) | Beam | 32MPa | Concrete Rectangular | 250 | 575 | 1437.5 | 6900 | 0.99 | 2426.61 | G300E | 3405000 | 26.72 | G300E | 4320709.2 | 33.9
3040 | Story35 | B12 | 32 MPa RC Beam (60 cm x 40 cm) | Beam | 32MPa | Concrete Rectangular | 400 | 600 | 2400 | 6900 | 1.66 | 4051.38 | G300E | 5605309.09 | 43.98 | G300E | 9113340.6 | 71.51
3041 | Story35 | B13 | 32 MPa RC Beam (30 cm x 25 cm) | Beam | 32MPa | Concrete Rectangular | 250 | 300 | 750 | 6900 | 0.52 | 1266.06 | G300E | 5201972.73 | 40.82 | G300E | 1870529.78 | 14.68
3042 | Story35 | B14 | 32 MPa RC Beam (57.5 cm x 25 cm) | Beam | 32MPa | Concrete Rectangular | 250 | 575 | 1437.5 | 6900 | 0.99 | 2426.61 | G300E | 3396000 | 26.65 | G300E | 4319509.2 | 33.89
3043 | Story35 | B15 | 32 MPa RC Beam (57.5 cm x 25 cm) | Beam | 32MPa | Concrete Rectangular | 250 | 575 | 1437.5 | 6900 | 0.99 | 2426.61 | G300E | 3346500 | 26.26 | G300E | 4319509.2 | 33.89
3044 | Story35 | B16 | 32 MPa RC Beam (60 cm x 40 cm) | Beam | 32MPa | Concrete Rectangular | 400 | 600 | 2400 | 6900 | 1.66 | 4051.38 | G300E | 5605309.09 | 43.98 | G300E | 9113340.6 | 71.51
3045 | Story35 | B17 | 32 MPa RC Beam (30 cm x 25 cm) | Beam | 32MPa | Concrete Rectangular | 250 | 300 | 750 | 6900 | 0.52 | 1266.06 | G300E | 5201972.73 | 40.82 | G300E | 1870529.78 | 14.68
3046 | Story35 | B18 | 32 MPa RC Beam (30 cm x 25 cm) | Beam | 32MPa | Concrete Rectangular | 250 | 300 | 750 | 6900 | 0.52 | 1266.06 | G300E | 6284959.09 | 49.31 | G300E | 2020561.81 | 15.85
3047 | Story35 | B19 | 32 MPa RC Beam (30 cm x 25 cm) | Beam | 32MPa | Concrete Rectangular | 250 | 300 | 750 | 6900 | 0.52 | 1266.06 | G300E | 6284959.09 | 49.31 | G300E | 2020561.81 | 15.85
3048 | Story35 | B2 | 32 MPa RC Beam (57.5 cm x 25 cm) | Beam | 32MPa | Concrete Rectangular | 250 | 575 | 1437.5 | 6900 | 0.99 | 2426.61 | G300E | 3346500 | 26.26 | G300E | 4319509.2 | 33.89
3049 | Story35 | B20 | 32 MPa RC Beam (25 cm x 25 cm) | Beam | 32MPa | Concrete Rectangular | 250 | 250 | 625 | 6900 | 0.43 | 1055.05 | G300E | 4381186.36 | 34.38 | G300E | 662362.36 | 5.2
3050 | Story35 | B21 | 32 MPa RC Beam (27.5 cm x 25 cm) | Beam | 32MPa | Concrete Rectangular | 250 | 275 | 687.5 | 6900 | 0.47 | 1160.55 | G300E | 4527340.91 | 35.52 | G300E | 1707683.27 | 13.4
3051 | Story35 | B22 | 32 MPa RC Beam (27.5 cm x 25 cm) | Beam | 32MPa | Concrete Rectangular | 250 | 275 | 687.5 | 6900 | 0.47 | 1160.55 | G300E | 5797254.55 | 45.49 | G300E | 866117.01 | 6.8
3052 | Story35 | B23 | 32 MPa RC Beam (25 cm x 25 cm) | Beam | 32MPa | Concrete Rectangular | 250 | 250 | 625 | 6900 | 0.43 | 1055.05 | G300E | 2615727.27 | 20.52 | G300E | 718123.77 | 5.63
3053 | Story35 | B24 | 32 MPa RC Beam (27.5 cm x 25 cm) | Beam | 32MPa | Concrete Rectangular | 250 | 275 | 687.5 | 6900 | 0.47 | 1160.55 | G300E | 5797568.18 | 45.49 | G300E | 866116.15 | 6.8
3054 | Story35 | B25 | 32 MPa RC Beam (27.5 cm x 25 cm) | Beam | 32MPa | Concrete Rectangular | 250 | 275 | 687.5 | 6900 | 0.47 | 1160.55 | G300E | 4527340.91 | 35.52 | G300E | 1707677.24 | 13.4
3055 | Story35 | B26 | 32 MPa RC Beam (25 cm x 25 cm) | Beam | 32MPa | Concrete Rectangular | 250 | 250 | 625 | 6900 | 0.43 | 1055.05 | G300E | 4381500 | 34.38 | G300E | 662358.44 | 5.2
3056 | Story35 | B27 | 32 MPa RC Beam (30 cm x 25 cm) | Beam | 32MPa | Concrete Rectangular | 250 | 300 | 750 | 6900 | 0.52 | 1266.06 | G300E | 6284959.09 | 49.31 | G300E | 2020564.64 | 15.85
3057 | Story35 | B28 | 32 MPa RC Beam (30 cm x 25 cm) | Beam | 32MPa | Concrete Rectangular | 250 | 300 | 750 | 6900 | 0.52 | 1266.06 | G300E | 6284959.09 | 49.31 | G300E | 2020562.75 | 15.85
3058 | Story35 | B29 | 32 MPa RC Beam (30 cm x 25 cm) | Beam | 32MPa | Concrete Rectangular | 250 | 300 | 750 | 6900 | 0.52 | 1266.06 | G300E | 5202286.36 | 40.82 | G300E | 1870529.78 | 14.68
3059 | Story35 | B3 | 32 MPa RC Beam (30 cm x 25 cm) | Beam | 32MPa | Concrete Rectangular | 250 | 300 | 750 | 6900 | 0.52 | 1266.06 | G300E | 5201659.09 | 40.81 | G300E | 1870529.78 | 14.68
3060 | Story35 | B30 | 32 MPa RC Beam (60 cm x 40 cm) | Beam | 32MPa | Concrete Rectangular | 400 | 600 | 2400 | 6900 | 1.66 | 4051.38 | G300E | 5605309.09 | 43.98 | G300E | 9113340.6 | 71.51
3061 | Story35 | B31 | 32 MPa RC Beam (60 cm x 40 cm) | Beam | 32MPa | Concrete Rectangular | 400 | 600 | 2400 | 6900 | 1.66 | 4051.38 | G300E | 5389800 | 42.29 | G300E | 9824109.6 | 77.08
3062 | Story35 | B32 | 32 MPa RC Beam (30 cm x 25 cm) | Beam | 32MPa | Concrete Rectangular | 250 | 300 | 750 | 6900 | 0.52 | 1266.06 | G300E | 4668790.91 | 36.63 | G300E | 945652.21 | 7.42
3063 | Story35 | B33 | 32 MPa RC Beam (27.5 cm x 25 cm) | Beam | 32MPa | Concrete Rectangular | 250 | 275 | 687.5 | 6900 | 0.47 | 1160.55 | G300E | 4527340.91 | 35.52 | G300E | 1707681.55 | 13.4
3064 | Story35 | B34 | 32 MPa RC Beam (25 cm x 25 cm) | Beam | 32MPa | Concrete Rectangular | 250 | 250 | 625 | 6900 | 0.43 | 1055.05 | G300E | 4381500 | 34.38 | G300E | 662362.36 | 5.2
3065 | Story35 | B35 | 32 MPa RC Beam (45 cm x 25 cm) | Beam | 32MPa | Concrete Rectangular | 250 | 450 | 1125 | 6900 | 0.78 | 1899.08 | G300E | 6252968.18 | 49.06 | G300E | 4150291.51 | 32.56
3066 | Story35 | B36 | 32 MPa RC Beam (45 cm x 25 cm) | Beam | 32MPa | Concrete Rectangular | 250 | 450 | 1125 | 6900 | 0.78 | 1899.08 | G300E | 6253595.45 | 49.07 | G300E | 4171966.29 | 32.73
3067 | Story35 | B37 | 32 MPa RC Beam (60 cm x 40 cm) | Beam | 32MPa | Concrete Rectangular | 400 | 600 | 2400 | 7200 | 1.73 | 4227.52 | G300E | 9017530.43 | 70.75 | G300E | 8472437.22 | 66.48
3068 | Story35 | B38 | 32 MPa RC Beam (60 cm x 40 cm) | Beam | 32MPa | Concrete Rectangular | 400 | 600 | 2400 | 6900 | 1.66 | 4051.38 | G300E | 6459968.18 | 50.69 | G300E | 8957463.33 | 70.28
3069 | Story35 | B39 | 32 MPa RC Beam (60 cm x 40 cm) | Beam | 32MPa | Concrete Rectangular | 400 | 600 | 2400 | 7200 | 1.73 | 4227.52 | G300E | 9028173.91 | 70.84 | G300E | 8472656.97 | 66.48
3070 | Story35 | B4 | 32 MPa RC Beam (60 cm x 40 cm) | Beam | 32MPa | Concrete Rectangular | 400 | 600 | 2400 | 6900 | 1.66 | 4051.38 | G300E | 5605309.09 | 43.98 | G300E | 9113340.6 | 71.51
3071 | Story35 | B40 | 32 MPa RC Beam (45 cm x 25 cm) | Beam | 32MPa | Concrete Rectangular | 250 | 450 | 1125 | 6900 | 0.78 | 1899.08 | G300E | 6253595.45 | 49.07 | G300E | 4150239.29 | 32.56
3072 | Story35 | B41 | 32 MPa RC Beam (45 cm x 25 cm) | Beam | 32MPa | Concrete Rectangular | 250 | 450 | 1125 | 6900 | 0.78 | 1899.08 | G300E | 6253281.82 | 49.07 | G300E | 4171897.13 | 32.73
3073 | Story35 | B42 | 32 MPa RC Beam (25 cm x 25 cm) | Beam | 32MPa | Concrete Rectangular | 250 | 250 | 625 | 6900 | 0.43 | 1055.05 | G300E | 4381500 | 34.38 | G300E | 662360.01 | 5.2
3074 | Story35 | B43 | 32 MPa RC Beam (27.5 cm x 25 cm) | Beam | 32MPa | Concrete Rectangular | 250 | 275 | 687.5 | 6900 | 0.47 | 1160.55 | G300E | 4527340.91 | 35.52 | G300E | 1707689.31 | 13.4
3075 | Story35 | B44 | 32 MPa RC Beam (30 cm x 25 cm) | Beam | 32MPa | Concrete Rectangular | 250 | 300 | 750 | 6900 | 0.52 | 1266.06 | G300E | 4668790.91 | 36.63 | G300E | 945652.21 | 7.42
3076 | Story35 | B45 | 32 MPa RC Beam (60 cm x 40 cm) | Beam | 32MPa | Concrete Rectangular | 400 | 600 | 2400 | 6900 | 1.66 | 4051.38 | G300E | 5389800 | 42.29 | G300E | 9824109.6 | 77.08
3077 | Story35 | B46 | 32 MPa RC Beam (60 cm x 40 cm) | Beam | 32MPa | Concrete Rectangular | 400 | 600 | 2400 | 6900 | 1.66 | 4051.38 | G300E | 5975400 | 46.89 | G300E | 9493154.24 | 74.49
3078 | Story35 | B47 | 32 MPa RC Beam (27.5 cm x 25 cm) | Beam | 32MPa | Concrete Rectangular | 250 | 275 | 687.5 | 6900 | 0.47 | 1160.55 | G300E | 4957336.36 | 38.9 | G300E | 867415.94 | 6.81
3079 | Story35 | B48 | 32 MPa RC Beam (25 cm x 25 cm) | Beam | 32MPa | Concrete Rectangular | 250 | 250 | 625 | 6900 | 0.43 | 1055.05 | G300E | 2615727.27 | 20.52 | G300E | 718123.77 | 5.63
3080 | Story35 | B49 | 32 MPa RC Beam (27.5 cm x 25 cm) | Beam | 32MPa | Concrete Rectangular | 250 | 275 | 687.5 | 6900 | 0.47 | 1160.55 | G300E | 5797881.82 | 45.49 | G300E | 866125.64 | 6.8
3081 | Story35 | B5 | 32 MPa RC Beam (30 cm x 25 cm) | Beam | 32MPa | Concrete Rectangular | 250 | 300 | 750 | 6900 | 0.52 | 1266.06 | G300E | 4668790.91 | 36.63 | G300E | 945652.21 | 7.42
3082 | Story35 | B50 | 32 MPa RC Beam (60 cm x 40 cm) | Beam | 32MPa | Concrete Rectangular | 400 | 600 | 2400 | 6900 | 1.66 | 4051.38 | G300E | 6460909.09 | 50.69 | G300E | 8957463.33 | 70.28
3083 | Story35 | B51 | 32 MPa RC Beam (60 cm x 40 cm) | Beam | 32MPa | Concrete Rectangular | 400 | 600 | 2400 | 7200 | 1.73 | 4227.52 | G300E | 9018782.61 | 70.76 | G300E | 8472504.83 | 66.48
3084 | Story35 | B55 | 32 MPa RC Beam (60 cm x 40 cm) | Beam | 32MPa | Concrete Rectangular | 400 | 600 | 2400 | 6900 | 1.66 | 4051.38 | G300E | 8640300 | 67.79 | G300E | 8119500 | 63.71
3085 | Story35 | B56 | 32 MPa RC Beam (60 cm x 40 cm) | Beam | 32MPa | Concrete Rectangular | 400 | 600 | 2400 | 6900 | 1.66 | 4051.38 | G300E | 6460909.09 | 50.69 | G300E | 8957463.33 | 70.28
3086 | Story35 | B57 | 32 MPa RC Beam (27.5 cm x 25 cm) | Beam | 32MPa | Concrete Rectangular | 250 | 275 | 687.5 | 6900 | 0.47 | 1160.55 | G300E | 5796627.27 | 45.48 | G300E | 1310198.5 | 10.28
3087 | Story35 | B58 | 32 MPa RC Beam (25 cm x 25 cm) | Beam | 32MPa | Concrete Rectangular | 250 | 250 | 625 | 6900 | 0.43 | 1055.05 | G300E | 2616354.55 | 20.53 | G300E | 718123.77 | 5.63
3088 | Story35 | B59 | 32 MPa RC Beam (27.5 cm x 25 cm) | Beam | 32MPa | Concrete Rectangular | 250 | 275 | 687.5 | 6900 | 0.47 | 1160.55 | G300E | 4957336.36 | 38.9 | G300E | 867415.94 | 6.81
3089 | Story35 | B6 | 32 MPa RC Beam (60 cm x 40 cm) | Beam | 32MPa | Concrete Rectangular | 400 | 600 | 2400 | 6900 | 1.66 | 4051.38 | G300E | 5389800 | 42.29 | G300E | 9824109.6 | 77.08
3090 | Story35 | B60 | 32 MPa RC Beam (60 cm x 40 cm) | Beam | 32MPa | Concrete Rectangular | 400 | 600 | 2400 | 6900 | 1.66 | 4051.38 | G300E | 5975400 | 46.89 | G300E | 9493154.24 | 74.49
3091 | Story35 | B61 | 32 MPa RC Beam (60 cm x 40 cm) | Beam | 32MPa | Concrete Rectangular | 400 | 600 | 2400 | 6900 | 1.66 | 4051.38 | G300E | 5208900 | 40.87 | G300E | 9824109.6 | 77.08
3092 | Story35 | B62 | 32 MPa RC Beam (27.5 cm x 25 cm) | Beam | 32MPa | Concrete Rectangular | 250 | 275 | 687.5 | 6900 | 0.47 | 1160.55 | G300E | 4957650 | 38.9 | G300E | 867415.94 | 6.81
3093 | Story35 | B63 | 32 MPa RC Beam (27.5 cm x 25 cm) | Beam | 32MPa | Concrete Rectangular | 250 | 275 | 687.5 | 6900 | 0.47 | 1160.55 | G300E | 4527340.91 | 35.52 | G300E | 1707682.41 | 13.4
3094 | Story35 | B64 | 32 MPa RC Beam (27.5 cm x 25 cm) | Beam | 32MPa | Concrete Rectangular | 250 | 275 | 687.5 | 6900 | 0.47 | 1160.55 | G300E | 5797881.82 | 45.49 | G300E | 866125.64 | 6.8
3095 | Story35 | B65 | 32 MPa RC Beam (45 cm x 25 cm) | Beam | 32MPa | Concrete Rectangular | 250 | 450 | 1125 | 6900 | 0.78 | 1899.08 | G300E | 6253281.82 | 49.07 | G300E | 4171931 | 32.73
3096 | Story35 | B66 | 32 MPa RC Beam (60 cm x 40 cm) | Beam | 32MPa | Concrete Rectangular | 400 | 600 | 2400 | 7200 | 1.73 | 4227.52 | G300E | 9018782.61 | 70.76 | G300E | 8472501.08 | 66.48
3097 | Story35 | B67 | 32 MPa RC Beam (60 cm x 40 cm) | Beam | 32MPa | Concrete Rectangular | 400 | 600 | 2400 | 6900 | 1.66 | 4051.38 | G300E | 8637900 | 67.78 | G300E | 8119401 | 63.71
3098 | Story35 | B69 | 32 MPa RC Beam (60 cm x 40 cm) | Beam | 32MPa | Concrete Rectangular | 400 | 600 | 2400 | 6900 | 1.66 | 4051.38 | G300E | 8641500 | 67.8 | G300E | 8114407.8 | 63.67
3099 | Story35 | B7 | 32 MPa RC Beam (27.5 cm x 25 cm) | Beam | 32MPa | Concrete Rectangular | 250 | 275 | 687.5 | 6900 | 0.47 | 1160.55 | G300E | 4957336.36 | 38.9 | G300E | 867415.94 | 6.81
3100 | Story35 | B70 | 32 MPa RC Beam (60 cm x 40 cm) | Beam | 32MPa | Concrete Rectangular | 400 | 600 | 2400 | 6900 | 1.66 | 4051.38 | G300E | 8634600 | 67.75 | G300E | 8114407.8 | 63.67
3101 | Story35 | B71 | 32 MPa RC Beam (45 cm x 25 cm) | Beam | 32MPa | Concrete Rectangular | 250 | 450 | 1125 | 6900 | 0.78 | 1899.08 | G300E | 6230386.36 | 48.89 | G300E | 4143942.72 | 32.51
3102 | Story35 | B72 | 32 MPa RC Beam (27.5 cm x 25 cm) | Beam | 32MPa | Concrete Rectangular | 250 | 275 | 687.5 | 6900 | 0.47 | 1160.55 | G300E | 5792236.36 | 45.45 | G300E | 865916.05 | 6.79
3103 | Story35 | B73 | 32 MPa RC Beam (27.5 cm x 25 cm) | Beam | 32MPa | Concrete Rectangular | 250 | 275 | 687.5 | 6900 | 0.47 | 1160.55 | G300E | 4505386.36 | 35.35 | G300E | 1707202.86 | 13.4
3104 | Story35 | B74 | 32 MPa RC Beam (27.5 cm x 25 cm) | Beam | 32MPa | Concrete Rectangular | 250 | 275 | 687.5 | 6900 | 0.47 | 1160.55 | G300E | 4954827.27 | 38.88 | G300E | 867415.94 | 6.81
3105 | Story35 | B75 | 32 MPa RC Beam (60 cm x 40 cm) | Beam | 32MPa | Concrete Rectangular | 400 | 600 | 2400 | 6900 | 1.66 | 4051.38 | G300E | 5208300 | 40.87 | G300E | 9741009 | 76.43
3106 | Story35 | B76 | 32 MPa RC Beam (60 cm x 40 cm) | Beam | 32MPa | Concrete Rectangular | 400 | 600 | 2400 | 6900 | 1.66 | 4051.38 | G300E | 5605309.09 | 43.98 | G300E | 9113340.6 | 71.51
3107 | Story35 | B77 | 32 MPa RC Beam (30 cm x 25 cm) | Beam | 32MPa | Concrete Rectangular | 250 | 300 | 750 | 6900 | 0.52 | 1266.06 | G300E | 4668790.91 | 36.63 | G300E | 945652.21 | 7.42
3108 | Story35 | B78 | 32 MPa RC Beam (30 cm x 25 cm) | Beam | 32MPa | Concrete Rectangular | 250 | 300 | 750 | 6900 | 0.52 | 1266.06 | G300E | 6284959.09 | 49.31 | G300E | 2020562.75 | 15.85
3109 | Story35 | B79 | 32 MPa RC Beam (25 cm x 25 cm) | Beam | 32MPa | Concrete Rectangular | 250 | 250 | 625 | 6900 | 0.43 | 1055.05 | G300E | 4381500 | 34.38 | G300E | 662361.58 | 5.2
3110 | Story35 | B8 | 32 MPa RC Beam (60 cm x 40 cm) | Beam | 32MPa | Concrete Rectangular | 400 | 600 | 2400 | 6900 | 1.66 | 4051.38 | G300E | 5975400 | 46.89 | G300E | 9493154.24 | 74.49
3111 | Story35 | B80 | 32 MPa RC Beam (25 cm x 25 cm) | Beam | 32MPa | Concrete Rectangular | 250 | 250 | 625 | 6900 | 0.43 | 1055.05 | G300E | 4381186.36 | 34.38 | G300E | 662361.58 | 5.2
3112 | Story35 | B81 | 32 MPa RC Beam (45 cm x 25 cm) | Beam | 32MPa | Concrete Rectangular | 250 | 450 | 1125 | 6900 | 0.78 | 1899.08 | G300E | 6255163.64 | 49.08 | G300E | 4150407.24 | 32.57
3113 | Story35 | B82 | 32 MPa RC Beam (27.5 cm x 25 cm) | Beam | 32MPa | Concrete Rectangular | 250 | 275 | 687.5 | 6900 | 0.47 | 1160.55 | G300E | 5796313.64 | 45.48 | G300E | 1310184.7 | 10.28
3114 | Story35 | B83 | 32 MPa RC Beam (60 cm x 40 cm) | Beam | 32MPa | Concrete Rectangular | 400 | 600 | 2400 | 6900 | 1.66 | 4051.38 | G300E | 6459654.55 | 50.68 | G300E | 8957463.33 | 70.28
3115 | Story35 | B84 | 32 MPa RC Beam (27.5 cm x 25 cm) | Beam | 32MPa | Concrete Rectangular | 250 | 275 | 687.5 | 6900 | 0.47 | 1160.55 | G300E | 5791922.73 | 45.45 | G300E | 865891.04 | 6.79
3116 | Story35 | B85 | 32 MPa RC Beam (45 cm x 25 cm) | Beam | 32MPa | Concrete Rectangular | 250 | 450 | 1125 | 6900 | 0.78 | 1899.08 | G300E | 6232268.18 | 48.9 | G300E | 4163917.28 | 32.67
3117 | Story35 | B86 | 32 MPa RC Beam (25 cm x 25 cm) | Beam | 32MPa | Concrete Rectangular | 250 | 250 | 625 | 6900 | 0.43 | 1055.05 | G300E | 4391536.36 | 34.46 | G300E | 432045.07 | 3.39
3118 | Story35 | B87 | 32 MPa RC Beam (25 cm x 25 cm) | Beam | 32MPa | Concrete Rectangular | 250 | 250 | 625 | 6900 | 0.43 | 1055.05 | G300E | 4377422.73 | 34.35 | G300E | 431772.99 | 3.39
3119 | Story35 | B88 | 32 MPa RC Beam (27.5 cm x 25 cm) | Beam | 32MPa | Concrete Rectangular | 250 | 275 | 687.5 | 6900 | 0.47 | 1160.55 | G300E | 6230386.36 | 48.89 | G300E | 2205863.04 | 17.31
3120 | Story35 | B89 | 32 MPa RC Beam (30 cm x 25 cm) | Beam | 32MPa | Concrete Rectangular | 250 | 300 | 750 | 6900 | 0.52 | 1266.06 | G300E | 4678827.27 | 36.71 | G300E | 591897.68 | 4.64
3121 | Story35 | B9 | 32 MPa RC Beam (27.5 cm x 25 cm) | Beam | 32MPa | Concrete Rectangular | 250 | 275 | 687.5 | 6900 | 0.47 | 1160.55 | G300E | 4957336.36 | 38.9 | G300E | 867415.94 | 6.81
3122 | Story35 | B90 | 32 MPa RC Beam (60 cm x 40 cm) | Beam | 32MPa | Concrete Rectangular | 400 | 600 | 2400 | 6900 | 1.66 | 4051.38 | G300E | 5608445.45 | 44.01 | G300E | 9111458.78 | 71.49
3123 | Story35 | B91 | 32 MPa RC Beam (57.5 cm x 25 cm) | Beam | 32MPa | Concrete Rectangular | 250 | 575 | 1437.5 | 6900 | 0.99 | 2426.61 | G300E | 3396000 | 26.65 | G300E | 4319509.2 | 33.89
3124 | Story35 | B92 | 32 MPa RC Beam (30 cm x 25 cm) | Beam | 32MPa | Concrete Rectangular | 250 | 300 | 750 | 6900 | 0.52 | 1266.06 | G300E | 5201972.73 | 40.82 | G300E | 1870529.78 | 14.68
3125 | Story35 | B93 | 32 MPa RC Beam (30 cm x 25 cm) | Beam | 32MPa | Concrete Rectangular | 250 | 300 | 750 | 6900 | 0.52 | 1266.06 | G300E | 5201659.09 | 40.81 | G300E | 1870529.78 | 14.68
3126 | Story35 | B94 | 32 MPa RC Beam (30 cm x 25 cm) | Beam | 32MPa | Concrete Rectangular | 250 | 300 | 750 | 6900 | 0.52 | 1266.06 | G300E | 6285272.73 | 49.32 | G300E | 2020567.46 | 15.85
3127 | Story35 | B95 | 32 MPa RC Beam (30 cm x 25 cm) | Beam | 32MPa | Concrete Rectangular | 250 | 300 | 750 | 6900 | 0.52 | 1266.06 | G300E | 4668790.91 | 36.63 | G300E | 945652.21 | 7.42
3128 | Story35 | B96 | 32 MPa RC Beam (27.5 cm x 25 cm) | Beam | 32MPa | Concrete Rectangular | 250 | 275 | 687.5 | 6900 | 0.47 | 1160.55 | G300E | 4527654.55 | 35.53 | G300E | 1707690.17 | 13.4
3129 | Story35 | B97 | 32 MPa RC Beam (27.5 cm x 25 cm) | Beam | 32MPa | Concrete Rectangular | 250 | 275 | 687.5 | 6900 | 0.47 | 1160.55 | G300E | 4957336.36 | 38.9 | G300E | 867415.94 | 6.81
3130 | Story35 | B98 | 32 MPa RC Beam (25 cm x 25 cm) | Beam | 32MPa | Concrete Rectangular | 250 | 250 | 625 | 6900 | 0.43 | 1055.05 | G300E | 2616354.55 | 20.53 | G300E | 718123.77 | 5.63
3131 | Story35 | B99 | 32 MPa RC Beam (27.5 cm x 25 cm) | Beam | 32MPa | Concrete Rectangular | 250 | 275 | 687.5 | 6900 | 0.47 | 1160.55 | G300E | 4954513.64 | 38.87 | G300E | 867415.94 | 6.81
3132 | Story36 | B1 | 32 MPa RC Beam (60 cm x 40 cm) | Beam | 32MPa | Concrete Rectangular | 400 | 600 | 2400 | 6900 | 1.66 | 4051.38 | G300E | 5355968.18 | 42.02 | G300E | 8184663.33 | 64.22
3133 | Story36 | B10 | 32 MPa RC Beam (60 cm x 40 cm) | Beam | 32MPa | Concrete Rectangular | 400 | 600 | 2400 | 6900 | 1.66 | 4051.38 | G300E | 5745504.55 | 45.08 | G300E | 9477158.78 | 74.36
3134 | Story36 | B100 | 32 MPa RC Beam (25 cm x 25 cm) | Beam | 32MPa | Concrete Rectangular | 250 | 250 | 625 | 6900 | 0.43 | 1055.05 | G300E | 5694381.82 | 44.68 | G300E | 797047.23 | 6.25
3135 | Story36 | B101 | 32 MPa RC Beam (30 cm x 25 cm) | Beam | 32MPa | Concrete Rectangular | 250 | 300 | 750 | 6900 | 0.52 | 1266.06 | G300E | 4968000 | 38.98 | G300E | 609562.31 | 4.78
3136 | Story36 | B102 | 32 MPa RC Beam (27.5 cm x 25 cm) | Beam | 32MPa | Concrete Rectangular | 250 | 275 | 687.5 | 6900 | 0.47 | 1160.55 | G300E | 6157309.09 | 48.31 | G300E | 2202831.27 | 17.28
3137 | Story36 | B103 | 32 MPa RC Beam (27.5 cm x 25 cm) | Beam | 32MPa | Concrete Rectangular | 250 | 275 | 687.5 | 6900 | 0.47 | 1160.55 | G300E | 5718218.18 | 44.87 | G300E | 1781654.88 | 13.98
3138 | Story36 | B104 | 32 MPa RC Beam (27.5 cm x 25 cm) | Beam | 32MPa | Concrete Rectangular | 250 | 275 | 687.5 | 6900 | 0.47 | 1160.55 | G300E | 5716650 | 44.85 | G300E | 1781464.27 | 13.98
3139 | Story36 | B105 | 32 MPa RC Beam (60 cm x 40 cm) | Beam | 32MPa | Concrete Rectangular | 400 | 600 | 2400 | 6900 | 1.66 | 4051.38 | G300E | 5364436.36 | 42.09 | G300E | 8184663.33 | 64.22
3140 | Story36 | B106 | 32 MPa RC Beam (60 cm x 40 cm) | Beam | 32MPa | Concrete Rectangular | 400 | 600 | 2400 | 6900 | 1.66 | 4051.38 | G300E | 5355968.18 | 42.02 | G300E | 8184663.33 | 64.22
3141 | Story36 | B107 | 32 MPa RC Beam (60 cm x 40 cm) | Beam | 32MPa | Concrete Rectangular | 400 | 600 | 2400 | 6900 | 1.66 | 4051.38 | G300E | 5853081.82 | 45.93 | G300E | 9467749.69 | 74.29
3142 | Story36 | B108 | 32 MPa RC Beam (60 cm x 40 cm) | Beam | 32MPa | Concrete Rectangular | 400 | 600 | 2400 | 6900 | 1.66 | 4051.38 | G300E | 5745504.55 | 45.08 | G300E | 9477158.78 | 74.36
3143 | Story36 | B109 | 32 MPa RC Beam (60 cm x 40 cm) | Beam | 32MPa | Concrete Rectangular | 400 | 600 | 2400 | 6900 | 1.66 | 4051.38 | G300E | 5295436.36 | 41.55 | G300E | 7833388.09 | 61.46
3144 | Story36 | B11 | 32 MPa RC Beam (30 cm x 25 cm) | Beam | 32MPa | Concrete Rectangular | 250 | 300 | 750 | 6900 | 0.52 | 1266.06 | G300E | 4958277.27 | 38.9 | G300E | 609542.55 | 4.78
3145 | Story36 | B110 | 32 MPa RC Beam (60 cm x 40 cm) | Beam | 32MPa | Concrete Rectangular | 400 | 600 | 2400 | 6900 | 1.66 | 4051.38 | G300E | 5742681.82 | 45.06 | G300E | 9477158.78 | 74.36
3146 | Story36 | B111 | 32 MPa RC Beam (60 cm x 40 cm) | Beam | 32MPa | Concrete Rectangular | 400 | 600 | 2400 | 6900 | 1.66 | 4051.38 | G300E | 5856218.18 | 45.95 | G300E | 9464926.96 | 74.27
3147 | Story36 | B112 | 32 MPa RC Beam (60 cm x 40 cm) | Beam | 32MPa | Concrete Rectangular | 400 | 600 | 2400 | 6900 | 1.66 | 4051.38 | G300E | 5358477.27 | 42.04 | G300E | 8184663.33 | 64.22
3148 | Story36 | B12 | 32 MPa RC Beam (60 cm x 40 cm) | Beam | 32MPa | Concrete Rectangular | 400 | 600 | 2400 | 6900 | 1.66 | 4051.38 | G300E | 5853081.82 | 45.93 | G300E | 9467749.69 | 74.29
3149 | Story36 | B13 | 32 MPa RC Beam (27.5 cm x 25 cm) | Beam | 32MPa | Concrete Rectangular | 250 | 275 | 687.5 | 6900 | 0.47 | 1160.55 | G300E | 5806663.64 | 45.56 | G300E | 1781596.23 | 13.98
3150 | Story36 | B14 | 32 MPa RC Beam (60 cm x 40 cm) | Beam | 32MPa | Concrete Rectangular | 400 | 600 | 2400 | 6900 | 1.66 | 4051.38 | G300E | 5355968.18 | 42.02 | G300E | 8184663.33 | 64.22
3151 | Story36 | B15 | 32 MPa RC Beam (60 cm x 40 cm) | Beam | 32MPa | Concrete Rectangular | 400 | 600 | 2400 | 6900 | 1.66 | 4051.38 | G300E | 5355968.18 | 42.02 | G300E | 8184663.33 | 64.22
3152 | Story36 | B16 | 32 MPa RC Beam (60 cm x 40 cm) | Beam | 32MPa | Concrete Rectangular | 400 | 600 | 2400 | 6900 | 1.66 | 4051.38 | G300E | 5853081.82 | 45.93 | G300E | 9467749.69 | 74.29
3153 | Story36 | B17 | 32 MPa RC Beam (27.5 cm x 25 cm) | Beam | 32MPa | Concrete Rectangular | 250 | 275 | 687.5 | 6900 | 0.47 | 1160.55 | G300E | 5806663.64 | 45.56 | G300E | 1781597.09 | 13.98
3154 | Story36 | B18 | 32 MPa RC Beam (30 cm x 25 cm) | Beam | 32MPa | Concrete Rectangular | 250 | 300 | 750 | 6900 | 0.52 | 1266.06 | G300E | 6212822.73 | 48.75 | G300E | 2397105.16 | 18.81
3155 | Story36 | B19 | 32 MPa RC Beam (30 cm x 25 cm) | Beam | 32MPa | Concrete Rectangular | 250 | 300 | 750 | 6900 | 0.52 | 1266.06 | G300E | 6279313.64 | 49.27 | G300E | 2369663.55 | 18.59
3156 | Story36 | B2 | 32 MPa RC Beam (60 cm x 40 cm) | Beam | 32MPa | Concrete Rectangular | 400 | 600 | 2400 | 6900 | 1.66 | 4051.38 | G300E | 5355968.18 | 42.02 | G300E | 8184663.33 | 64.22
3157 | Story36 | B20 | 32 MPa RC Beam (25 cm x 25 cm) | Beam | 32MPa | Concrete Rectangular | 250 | 250 | 625 | 6900 | 0.43 | 1055.05 | G300E | 4365190.91 | 34.25 | G300E | 662212.6 | 5.2
3158 | Story36 | B21 | 32 MPa RC Beam (25 cm x 25 cm) | Beam | 32MPa | Concrete Rectangular | 250 | 250 | 625 | 6900 | 0.43 | 1055.05 | G300E | 5752404.55 | 45.14 | G300E | 797272.26 | 6.26
3159 | Story36 | B22 | 32 MPa RC Beam (27.5 cm x 25 cm) | Beam | 32MPa | Concrete Rectangular | 250 | 275 | 687.5 | 6900 | 0.47 | 1160.55 | G300E | 5784709.09 | 45.39 | G300E | 864613.67 | 6.78
3160 | Story36 | B23 | 32 MPa RC Beam (25 cm x 25 cm) | Beam | 32MPa | Concrete Rectangular | 250 | 250 | 625 | 6900 | 0.43 | 1055.05 | G300E | 3303845.45 | 25.92 | G300E | 718123.77 | 5.63
3161 | Story36 | B24 | 32 MPa RC Beam (27.5 cm x 25 cm) | Beam | 32MPa | Concrete Rectangular | 250 | 275 | 687.5 | 6900 | 0.47 | 1160.55 | G300E | 5785022.73 | 45.39 | G300E | 864613.67 | 6.78
3162 | Story36 | B25 | 32 MPa RC Beam (25 cm x 25 cm) | Beam | 32MPa | Concrete Rectangular | 250 | 250 | 625 | 6900 | 0.43 | 1055.05 | G300E | 5752404.55 | 45.14 | G300E | 797264.42 | 6.26
3163 | Story36 | B26 | 32 MPa RC Beam (25 cm x 25 cm) | Beam | 32MPa | Concrete Rectangular | 250 | 250 | 625 | 6900 | 0.43 | 1055.05 | G300E | 4365504.55 | 34.25 | G300E | 662209.47 | 5.2
3164 | Story36 | B27 | 32 MPa RC Beam (30 cm x 25 cm) | Beam | 32MPa | Concrete Rectangular | 250 | 300 | 750 | 6900 | 0.52 | 1266.06 | G300E | 6279313.64 | 49.27 | G300E | 2369663.55 | 18.59
3165 | Story36 | B28 | 32 MPa RC Beam (30 cm x 25 cm) | Beam | 32MPa | Concrete Rectangular | 250 | 300 | 750 | 6900 | 0.52 | 1266.06 | G300E | 6212822.73 | 48.75 | G300E | 2397107.05 | 18.81
3166 | Story36 | B29 | 32 MPa RC Beam (27.5 cm x 25 cm) | Beam | 32MPa | Concrete Rectangular | 250 | 275 | 687.5 | 6900 | 0.47 | 1160.55 | G300E | 5806663.64 | 45.56 | G300E | 1781597.96 | 13.98
3167 | Story36 | B3 | 32 MPa RC Beam (27.5 cm x 25 cm) | Beam | 32MPa | Concrete Rectangular | 250 | 275 | 687.5 | 6900 | 0.47 | 1160.55 | G300E | 5806663.64 | 45.56 | G300E | 1781597.09 | 13.98
3168 | Story36 | B30 | 32 MPa RC Beam (60 cm x 40 cm) | Beam | 32MPa | Concrete Rectangular | 400 | 600 | 2400 | 6900 | 1.66 | 4051.38 | G300E | 5853081.82 | 45.93 | G300E | 9467749.69 | 74.29
3169 | Story36 | B31 | 32 MPa RC Beam (60 cm x 40 cm) | Beam | 32MPa | Concrete Rectangular | 400 | 600 | 2400 | 6900 | 1.66 | 4051.38 | G300E | 5745504.55 | 45.08 | G300E | 9477158.78 | 74.36
3170 | Story36 | B32 | 32 MPa RC Beam (30 cm x 25 cm) | Beam | 32MPa | Concrete Rectangular | 250 | 300 | 750 | 6900 | 0.52 | 1266.06 | G300E | 4958277.27 | 38.9 | G300E | 609542.55 | 4.78
3171 | Story36 | B33 | 32 MPa RC Beam (25 cm x 25 cm) | Beam | 32MPa | Concrete Rectangular | 250 | 250 | 625 | 6900 | 0.43 | 1055.05 | G300E | 5752404.55 | 45.14 | G300E | 797271.48 | 6.26
3172 | Story36 | B34 | 32 MPa RC Beam (25 cm x 25 cm) | Beam | 32MPa | Concrete Rectangular | 250 | 250 | 625 | 6900 | 0.43 | 1055.05 | G300E | 4365504.55 | 34.25 | G300E | 662212.6 | 5.2
3173 | Story36 | B35 | 32 MPa RC Beam (45 cm x 25 cm) | Beam | 32MPa | Concrete Rectangular | 250 | 450 | 1125 | 6900 | 0.78 | 1899.08 | G300E | 6247322.73 | 49.02 | G300E | 4145246.35 | 32.53
3174 | Story36 | B36 | 32 MPa RC Beam (45 cm x 25 cm) | Beam | 32MPa | Concrete Rectangular | 250 | 450 | 1125 | 6900 | 0.78 | 1899.08 | G300E | 6247950 | 49.02 | G300E | 4164095.58 | 32.67
3175 | Story36 | B37 | 32 MPa RC Beam (60 cm x 40 cm) | Beam | 32MPa | Concrete Rectangular | 400 | 600 | 2400 | 7200 | 1.73 | 4227.52 | G300E | 9504313.04 | 74.57 | G300E | 8475331.62 | 66.5
3176 | Story36 | B38 | 32 MPa RC Beam (60 cm x 40 cm) | Beam | 32MPa | Concrete Rectangular | 400 | 600 | 2400 | 6900 | 1.66 | 4051.38 | G300E | 6424840.91 | 50.41 | G300E | 8957463.33 | 70.28
3177 | Story36 | B39 | 32 MPa RC Beam (60 cm x 40 cm) | Beam | 32MPa | Concrete Rectangular | 400 | 600 | 2400 | 7200 | 1.73 | 4227.52 | G300E | 9515582.61 | 74.66 | G300E | 8475557.01 | 66.5
3178 | Story36 | B4 | 32 MPa RC Beam (60 cm x 40 cm) | Beam | 32MPa | Concrete Rectangular | 400 | 600 | 2400 | 6900 | 1.66 | 4051.38 | G300E | 5853081.82 | 45.93 | G300E | 9467749.69 | 74.29
3179 | Story36 | B40 | 32 MPa RC Beam (45 cm x 25 cm) | Beam | 32MPa | Concrete Rectangular | 250 | 450 | 1125 | 6900 | 0.78 | 1899.08 | G300E | 6247950 | 49.02 | G300E | 4145191.31 | 32.52
3180 | Story36 | B41 | 32 MPa RC Beam (45 cm x 25 cm) | Beam | 32MPa | Concrete Rectangular | 250 | 450 | 1125 | 6900 | 0.78 | 1899.08 | G300E | 6247009.09 | 49.02 | G300E | 4164022.19 | 32.67
3181 | Story36 | B42 | 32 MPa RC Beam (25 cm x 25 cm) | Beam | 32MPa | Concrete Rectangular | 250 | 250 | 625 | 6900 | 0.43 | 1055.05 | G300E | 4365504.55 | 34.25 | G300E | 662210.25 | 5.2
3182 | Story36 | B43 | 32 MPa RC Beam (25 cm x 25 cm) | Beam | 32MPa | Concrete Rectangular | 250 | 250 | 625 | 6900 | 0.43 | 1055.05 | G300E | 5752718.18 | 45.14 | G300E | 797277.75 | 6.26
3183 | Story36 | B44 | 32 MPa RC Beam (30 cm x 25 cm) | Beam | 32MPa | Concrete Rectangular | 250 | 300 | 750 | 6900 | 0.52 | 1266.06 | G300E | 4958277.27 | 38.9 | G300E | 609542.55 | 4.78
3184 | Story36 | B45 | 32 MPa RC Beam (60 cm x 40 cm) | Beam | 32MPa | Concrete Rectangular | 400 | 600 | 2400 | 6900 | 1.66 | 4051.38 | G300E | 5745504.55 | 45.08 | G300E | 9477158.78 | 74.36
3185 | Story36 | B46 | 32 MPa RC Beam (60 cm x 40 cm) | Beam | 32MPa | Concrete Rectangular | 400 | 600 | 2400 | 6900 | 1.66 | 4051.38 | G300E | 5295436.36 | 41.55 | G300E | 7833388.09 | 61.46
3186 | Story36 | B47 | 32 MPa RC Beam (30 cm x 25 cm) | Beam | 32MPa | Concrete Rectangular | 250 | 300 | 750 | 6900 | 0.52 | 1266.06 | G300E | 3948054.55 | 30.98 | G300E | 1080694.94 | 8.48
3187 | Story36 | B48 | 32 MPa RC Beam (25 cm x 25 cm) | Beam | 32MPa | Concrete Rectangular | 250 | 250 | 625 | 6900 | 0.43 | 1055.05 | G300E | 3303845.45 | 25.92 | G300E | 718123.77 | 5.63
3188 | Story36 | B49 | 32 MPa RC Beam (27.5 cm x 25 cm) | Beam | 32MPa | Concrete Rectangular | 250 | 275 | 687.5 | 6900 | 0.47 | 1160.55 | G300E | 5785022.73 | 45.39 | G300E | 864622.3 | 6.78
3189 | Story36 | B5 | 32 MPa RC Beam (30 cm x 25 cm) | Beam | 32MPa | Concrete Rectangular | 250 | 300 | 750 | 6900 | 0.52 | 1266.06 | G300E | 4958277.27 | 38.9 | G300E | 609542.55 | 4.78
3190 | Story36 | B50 | 32 MPa RC Beam (60 cm x 40 cm) | Beam | 32MPa | Concrete Rectangular | 400 | 600 | 2400 | 6900 | 1.66 | 4051.38 | G300E | 6425154.55 | 50.41 | G300E | 8957463.33 | 70.28
3191 | Story36 | B51 | 32 MPa RC Beam (60 cm x 40 cm) | Beam | 32MPa | Concrete Rectangular | 400 | 600 | 2400 | 7200 | 1.73 | 4227.52 | G300E | 9505565.22 | 74.58 | G300E | 8475399.23 | 66.5
3192 | Story36 | B55 | 32 MPa RC Beam (60 cm x 40 cm) | Beam | 32MPa | Concrete Rectangular | 400 | 600 | 2400 | 6900 | 1.66 | 4051.38 | G300E | 9106500 | 71.45 | G300E | 8122275.6 | 63.73
3193 | Story36 | B56 | 32 MPa RC Beam (60 cm x 40 cm) | Beam | 32MPa | Concrete Rectangular | 400 | 600 | 2400 | 6900 | 1.66 | 4051.38 | G300E | 6425781.82 | 50.42 | G300E | 8957463.33 | 70.28
3194 | Story36 | B57 | 32 MPa RC Beam (27.5 cm x 25 cm) | Beam | 32MPa | Concrete Rectangular | 250 | 275 | 687.5 | 6900 | 0.47 | 1160.55 | G300E | 5784395.45 | 45.39 | G300E | 864585.21 | 6.78
3195 | Story36 | B58 | 32 MPa RC Beam (25 cm x 25 cm) | Beam | 32MPa | Concrete Rectangular | 250 | 250 | 625 | 6900 | 0.43 | 1055.05 | G300E | 3303845.45 | 25.92 | G300E | 718123.77 | 5.63
3196 | Story36 | B59 | 32 MPa RC Beam (30 cm x 25 cm) | Beam | 32MPa | Concrete Rectangular | 250 | 300 | 750 | 6900 | 0.52 | 1266.06 | G300E | 3947740.91 | 30.98 | G300E | 1080695.88 | 8.48
3197 | Story36 | B6 | 32 MPa RC Beam (60 cm x 40 cm) | Beam | 32MPa | Concrete Rectangular | 400 | 600 | 2400 | 6900 | 1.66 | 4051.38 | G300E | 5745504.55 | 45.08 | G300E | 9477158.78 | 74.36
3198 | Story36 | B60 | 32 MPa RC Beam (60 cm x 40 cm) | Beam | 32MPa | Concrete Rectangular | 400 | 600 | 2400 | 6900 | 1.66 | 4051.38 | G300E | 5295436.36 | 41.55 | G300E | 7833388.09 | 61.46
3199 | Story36 | B61 | 32 MPa RC Beam (60 cm x 40 cm) | Beam | 32MPa | Concrete Rectangular | 400 | 600 | 2400 | 6900 | 1.66 | 4051.38 | G300E | 5745504.55 | 45.08 | G300E | 9477158.78 | 74.36
3200 | Story36 | B62 | 32 MPa RC Beam (30 cm x 25 cm) | Beam | 32MPa | Concrete Rectangular | 250 | 300 | 750 | 6900 | 0.52 | 1266.06 | G300E | 3948054.55 | 30.98 | G300E | 1080695.88 | 8.48
3201 | Story36 | B63 | 32 MPa RC Beam (25 cm x 25 cm) | Beam | 32MPa | Concrete Rectangular | 250 | 250 | 625 | 6900 | 0.43 | 1055.05 | G300E | 5752404.55 | 45.14 | G300E | 797271.48 | 6.26
3202 | Story36 | B64 | 32 MPa RC Beam (27.5 cm x 25 cm) | Beam | 32MPa | Concrete Rectangular | 250 | 275 | 687.5 | 6900 | 0.47 | 1160.55 | G300E | 5785022.73 | 45.39 | G300E | 864622.3 | 6.78
3203 | Story36 | B65 | 32 MPa RC Beam (45 cm x 25 cm) | Beam | 32MPa | Concrete Rectangular | 250 | 450 | 1125 | 6900 | 0.78 | 1899.08 | G300E | 6247636.36 | 49.02 | G300E | 4165002.62 | 32.68
3204 | Story36 | B66 | 32 MPa RC Beam (60 cm x 40 cm) | Beam | 32MPa | Concrete Rectangular | 400 | 600 | 2400 | 7200 | 1.73 | 4227.52 | G300E | 9505565.22 | 74.58 | G300E | 8475397.36 | 66.5
3205 | Story36 | B67 | 32 MPa RC Beam (60 cm x 40 cm) | Beam | 32MPa | Concrete Rectangular | 400 | 600 | 2400 | 6900 | 1.66 | 4051.38 | G300E | 9104700 | 71.44 | G300E | 8122173 | 63.73
3206 | Story36 | B69 | 32 MPa RC Beam (60 cm x 40 cm) | Beam | 32MPa | Concrete Rectangular | 400 | 600 | 2400 | 6900 | 1.66 | 4051.38 | G300E | 9107400 | 71.46 | G300E | 8114407.8 | 63.67
3207 | Story36 | B7 | 32 MPa RC Beam (30 cm x 25 cm) | Beam | 32MPa | Concrete Rectangular | 250 | 300 | 750 | 6900 | 0.52 | 1266.06 | G300E | 3948054.55 | 30.98 | G300E | 1080694.94 | 8.48
3208 | Story36 | B70 | 32 MPa RC Beam (60 cm x 40 cm) | Beam | 32MPa | Concrete Rectangular | 400 | 600 | 2400 | 6900 | 1.66 | 4051.38 | G300E | 9100800 | 71.41 | G300E | 8114407.8 | 63.67
3209 | Story36 | B71 | 32 MPa RC Beam (45 cm x 25 cm) | Beam | 32MPa | Concrete Rectangular | 250 | 450 | 1125 | 6900 | 0.78 | 1899.08 | G300E | 6224740.91 | 48.84 | G300E | 3501623.76 | 27.48
3210 | Story36 | B72 | 32 MPa RC Beam (27.5 cm x 25 cm) | Beam | 32MPa | Concrete Rectangular | 250 | 275 | 687.5 | 6900 | 0.47 | 1160.55 | G300E | 5781572.73 | 45.36 | G300E | 864417.02 | 6.78
3211 | Story36 | B73 | 32 MPa RC Beam (25 cm x 25 cm) | Beam | 32MPa | Concrete Rectangular | 250 | 250 | 625 | 6900 | 0.43 | 1055.05 | G300E | 5693127.27 | 44.67 | G300E | 797016.65 | 6.25
3212 | Story36 | B74 | 32 MPa RC Beam (30 cm x 25 cm) | Beam | 32MPa | Concrete Rectangular | 250 | 300 | 750 | 6900 | 0.52 | 1266.06 | G300E | 3945859.09 | 30.96 | G300E | 1080675.18 | 8.48
3213 | Story36 | B75 | 32 MPa RC Beam (60 cm x 40 cm) | Beam | 32MPa | Concrete Rectangular | 400 | 600 | 2400 | 6900 | 1.66 | 4051.38 | G300E | 5743309.09 | 45.06 | G300E | 9477158.78 | 74.36
3214 | Story36 | B76 | 32 MPa RC Beam (60 cm x 40 cm) | Beam | 32MPa | Concrete Rectangular | 400 | 600 | 2400 | 6900 | 1.66 | 4051.38 | G300E | 5853081.82 | 45.93 | G300E | 9467749.69 | 74.29
3215 | Story36 | B77 | 32 MPa RC Beam (30 cm x 25 cm) | Beam | 32MPa | Concrete Rectangular | 250 | 300 | 750 | 6900 | 0.52 | 1266.06 | G300E | 4958277.27 | 38.9 | G300E | 609542.55 | 4.78
3216 | Story36 | B78 | 32 MPa RC Beam (30 cm x 25 cm) | Beam | 32MPa | Concrete Rectangular | 250 | 300 | 750 | 6900 | 0.52 | 1266.06 | G300E | 6212822.73 | 48.75 | G300E | 2397106.1 | 18.81
3217 | Story36 | B79 | 32 MPa RC Beam (25 cm x 25 cm) | Beam | 32MPa | Concrete Rectangular | 250 | 250 | 625 | 6900 | 0.43 | 1055.05 | G300E | 4365504.55 | 34.25 | G300E | 662211.82 | 5.2
3218 | Story36 | B8 | 32 MPa RC Beam (60 cm x 40 cm) | Beam | 32MPa | Concrete Rectangular | 400 | 600 | 2400 | 6900 | 1.66 | 4051.38 | G300E | 5295436.36 | 41.55 | G300E | 7833388.09 | 61.46
3219 | Story36 | B80 | 32 MPa RC Beam (25 cm x 25 cm) | Beam | 32MPa | Concrete Rectangular | 250 | 250 | 625 | 6900 | 0.43 | 1055.05 | G300E | 4365190.91 | 34.25 | G300E | 662211.82 | 5.2
3220 | Story36 | B81 | 32 MPa RC Beam (45 cm x 25 cm) | Beam | 32MPa | Concrete Rectangular | 250 | 450 | 1125 | 6900 | 0.78 | 1899.08 | G300E | 6248577.27 | 49.03 | G300E | 4145362.08 | 32.53
3221 | Story36 | B82 | 32 MPa RC Beam (27.5 cm x 25 cm) | Beam | 32MPa | Concrete Rectangular | 250 | 275 | 687.5 | 6900 | 0.47 | 1160.55 | G300E | 5784395.45 | 45.39 | G300E | 864572.27 | 6.78
3222 | Story36 | B83 | 32 MPa RC Beam (60 cm x 40 cm) | Beam | 32MPa | Concrete Rectangular | 400 | 600 | 2400 | 6900 | 1.66 | 4051.38 | G300E | 6424840.91 | 50.41 | G300E | 8957463.33 | 70.28
3223 | Story36 | B84 | 32 MPa RC Beam (27.5 cm x 25 cm) | Beam | 32MPa | Concrete Rectangular | 250 | 275 | 687.5 | 6900 | 0.47 | 1160.55 | G300E | 5781259.09 | 45.36 | G300E | 864393.74 | 6.78
3224 | Story36 | B85 | 32 MPa RC Beam (45 cm x 25 cm) | Beam | 32MPa | Concrete Rectangular | 250 | 450 | 1125 | 6900 | 0.78 | 1899.08 | G300E | 6225995.45 | 48.85 | G300E | 4159870.9 | 32.64
3225 | Story36 | B86 | 32 MPa RC Beam (25 cm x 25 cm) | Beam | 32MPa | Concrete Rectangular | 250 | 250 | 625 | 6900 | 0.43 | 1055.05 | G300E | 4375227.27 | 34.33 | G300E | 431624.8 | 3.39
3226 | Story36 | B87 | 32 MPa RC Beam (25 cm x 25 cm) | Beam | 32MPa | Concrete Rectangular | 250 | 250 | 625 | 6900 | 0.43 | 1055.05 | G300E | 4361427.27 | 34.22 | G300E | 431355.85 | 3.38
3227 | Story36 | B88 | 32 MPa RC Beam (27.5 cm x 25 cm) | Beam | 32MPa | Concrete Rectangular | 250 | 275 | 687.5 | 6900 | 0.47 | 1160.55 | G300E | 6161700 | 48.35 | G300E | 2202365.6 | 17.28
3228 | Story36 | B89 | 32 MPa RC Beam (30 cm x 25 cm) | Beam | 32MPa | Concrete Rectangular | 250 | 300 | 750 | 6900 | 0.52 | 1266.06 | G300E | 4968313.64 | 38.98 | G300E | 609561.37 | 4.78
3229 | Story36 | B9 | 32 MPa RC Beam (30 cm x 25 cm) | Beam | 32MPa | Concrete Rectangular | 250 | 300 | 750 | 6900 | 0.52 | 1266.06 | G300E | 3948054.55 | 30.98 | G300E | 1080695.88 | 8.48
3230 | Story36 | B90 | 32 MPa RC Beam (60 cm x 40 cm) | Beam | 32MPa | Concrete Rectangular | 400 | 600 | 2400 | 6900 | 1.66 | 4051.38 | G300E | 5855277.27 | 45.94 | G300E | 9465867.87 | 74.27
3231 | Story36 | B91 | 32 MPa RC Beam (60 cm x 40 cm) | Beam | 32MPa | Concrete Rectangular | 400 | 600 | 2400 | 6900 | 1.66 | 4051.38 | G300E | 5355654.55 | 42.02 | G300E | 8184663.33 | 64.22
3232 | Story36 | B92 | 32 MPa RC Beam (27.5 cm x 25 cm) | Beam | 32MPa | Concrete Rectangular | 250 | 275 | 687.5 | 6900 | 0.47 | 1160.55 | G300E | 5806663.64 | 45.56 | G300E | 1781597.09 | 13.98
3233 | Story36 | B93 | 32 MPa RC Beam (27.5 cm x 25 cm) | Beam | 32MPa | Concrete Rectangular | 250 | 275 | 687.5 | 6900 | 0.47 | 1160.55 | G300E | 5806663.64 | 45.56 | G300E | 1781597.96 | 13.98
3234 | Story36 | B94 | 32 MPa RC Beam (30 cm x 25 cm) | Beam | 32MPa | Concrete Rectangular | 250 | 300 | 750 | 6900 | 0.52 | 1266.06 | G300E | 6279313.64 | 49.27 | G300E | 2369668.25 | 18.59
3235 | Story36 | B95 | 32 MPa RC Beam (30 cm x 25 cm) | Beam | 32MPa | Concrete Rectangular | 250 | 300 | 750 | 6900 | 0.52 | 1266.06 | G300E | 4958277.27 | 38.9 | G300E | 609542.55 | 4.78
3236 | Story36 | B96 | 32 MPa RC Beam (25 cm x 25 cm) | Beam | 32MPa | Concrete Rectangular | 250 | 250 | 625 | 6900 | 0.43 | 1055.05 | G300E | 5753345.45 | 45.14 | G300E | 797277.75 | 6.26
3237 | Story36 | B97 | 32 MPa RC Beam (30 cm x 25 cm) | Beam | 32MPa | Concrete Rectangular | 250 | 300 | 750 | 6900 | 0.52 | 1266.06 | G300E | 3947740.91 | 30.98 | G300E | 1080695.88 | 8.48
3238 | Story36 | B98 | 32 MPa RC Beam (25 cm x 25 cm) | Beam | 32MPa | Concrete Rectangular | 250 | 250 | 625 | 6900 | 0.43 | 1055.05 | G300E | 3303845.45 | 25.92 | G300E | 718123.77 | 5.63
3239 | Story36 | B99 | 32 MPa RC Beam (30 cm x 25 cm) | Beam | 32MPa | Concrete Rectangular | 250 | 300 | 750 | 6900 | 0.52 | 1266.06 | G300E | 3945859.09 | 30.96 | G300E | 1080675.18 | 8.48
3240 | Story37 | B1 | 32 MPa RC Beam (60 cm x 25 cm) | Beam | 32MPa | Concrete Rectangular | 250 | 600 | 1500 | 6912.5 | 1.04 | 2536.7 | G300E | 3595101.09 | 28.21 | G300E | 3745681.18 | 29.39
3241 | Story37 | B10 | 32 MPa RC Beam (60 cm x 40 cm) | Beam | 32MPa | Concrete Rectangular | 400 | 600 | 2400 | 6912.5 | 1.66 | 4058.72 | G300E | 5044321.74 | 39.58 | G300E | 9517017 | 74.67
3242 | Story37 | B100 | 32 MPa RC Beam (27.5 cm x 25 cm) | Beam | 32MPa | Concrete Rectangular | 250 | 275 | 687.5 | 6912.5 | 0.48 | 1162.65 | G300E | 4551881.25 | 35.72 | G300E | 1713123.46 | 13.44
3243 | Story37 | B101 | 32 MPa RC Beam (30 cm x 25 cm) | Beam | 32MPa | Concrete Rectangular | 250 | 300 | 750 | 6912.5 | 0.52 | 1268.35 | G300E | 4770881.82 | 37.43 | G300E | 593982.33 | 4.66
3244 | Story37 | B102 | 32 MPa RC Beam (30 cm x 25 cm) | Beam | 32MPa | Concrete Rectangular | 250 | 300 | 750 | 6912.5 | 0.52 | 1268.35 | G300E | 5355616.48 | 42.02 | G300E | 2314245.62 | 18.16
3245 | Story37 | B103 | 32 MPa RC Beam (30 cm x 25 cm) | Beam | 32MPa | Concrete Rectangular | 250 | 300 | 750 | 6912.5 | 0.52 | 1268.35 | G300E | 4192117.05 | 32.89 | G300E | 1847633.64 | 14.5
3246 | Story37 | B104 | 32 MPa RC Beam (30 cm x 25 cm) | Beam | 32MPa | Concrete Rectangular | 250 | 300 | 750 | 6912.5 | 0.52 | 1268.35 | G300E | 4191174.43 | 32.89 | G300E | 2201632.19 | 17.27
3247 | Story37 | B105 | 32 MPa RC Beam (60 cm x 40 cm) | Beam | 32MPa | Concrete Rectangular | 400 | 600 | 2400 | 6912.5 | 1.66 | 4058.72 | G300E | 5404072.28 | 42.4 | G300E | 6849993.57 | 53.75
3248 | Story37 | B106 | 32 MPa RC Beam (60 cm x 25 cm) | Beam | 32MPa | Concrete Rectangular | 250 | 600 | 1500 | 6912.5 | 1.04 | 2536.7 | G300E | 3595101.09 | 28.21 | G300E | 3745681.18 | 29.39
3249 | Story37 | B107 | 32 MPa RC Beam (60 cm x 40 cm) | Beam | 32MPa | Concrete Rectangular | 400 | 600 | 2400 | 6912.5 | 1.66 | 4058.72 | G300E | 5810584.66 | 45.59 | G300E | 9134563.34 | 71.67
3250 | Story37 | B108 | 32 MPa RC Beam (60 cm x 40 cm) | Beam | 32MPa | Concrete Rectangular | 400 | 600 | 2400 | 6912.5 | 1.66 | 4058.72 | G300E | 5043720.65 | 39.57 | G300E | 9517017 | 74.67
3251 | Story37 | B109 | 32 MPa RC Beam (60 cm x 40 cm) | Beam | 32MPa | Concrete Rectangular | 400 | 600 | 2400 | 6912.5 | 1.66 | 4058.72 | G300E | 5654425 | 44.37 | G300E | 9514122.43 | 74.65
3252 | Story37 | B11 | 32 MPa RC Beam (30 cm x 25 cm) | Beam | 32MPa | Concrete Rectangular | 250 | 300 | 750 | 6912.5 | 0.52 | 1268.35 | G300E | 4761455.68 | 37.36 | G300E | 948379.6 | 7.44
3253 | Story37 | B110 | 32 MPa RC Beam (60 cm x 40 cm) | Beam | 32MPa | Concrete Rectangular | 400 | 600 | 2400 | 6912.5 | 1.66 | 4058.72 | G300E | 5043720.65 | 39.57 | G300E | 9517918.63 | 74.68
3254 | Story37 | B111 | 32 MPa RC Beam (60 cm x 40 cm) | Beam | 32MPa | Concrete Rectangular | 400 | 600 | 2400 | 6912.5 | 1.66 | 4058.72 | G300E | 5814040.91 | 45.62 | G300E | 9134563.34 | 71.67
3255 | Story37 | B112 | 32 MPa RC Beam (60 cm x 40 cm) | Beam | 32MPa | Concrete Rectangular | 400 | 600 | 2400 | 6912.5 | 1.66 | 4058.72 | G300E | 5411886.41 | 42.46 | G300E | 6849993.57 | 53.75
3256 | Story37 | B12 | 32 MPa RC Beam (60 cm x 40 cm) | Beam | 32MPa | Concrete Rectangular | 400 | 600 | 2400 | 6912.5 | 1.66 | 4058.72 | G300E | 5810584.66 | 45.59 | G300E | 9134563.34 | 71.67
3257 | Story37 | B13 | 32 MPa RC Beam (30 cm x 25 cm) | Beam | 32MPa | Concrete Rectangular | 250 | 300 | 750 | 6912.5 | 0.52 | 1268.35 | G300E | 4200914.77 | 32.96 | G300E | 1875109.89 | 14.71
3258 | Story37 | B14 | 32 MPa RC Beam (60 cm x 25 cm) | Beam | 32MPa | Concrete Rectangular | 250 | 600 | 1500 | 6912.5 | 1.04 | 2536.7 | G300E | 3594500 | 28.2 | G300E | 3745681.18 | 29.39
3259 | Story37 | B15 | 32 MPa RC Beam (60 cm x 25 cm) | Beam | 32MPa | Concrete Rectangular | 250 | 600 | 1500 | 6912.5 | 1.04 | 2536.7 | G300E | 3595101.09 | 28.21 | G300E | 3745681.18 | 29.39
3260 | Story37 | B16 | 32 MPa RC Beam (60 cm x 40 cm) | Beam | 32MPa | Concrete Rectangular | 400 | 600 | 2400 | 6912.5 | 1.66 | 4058.72 | G300E | 5810584.66 | 45.59 | G300E | 9134563.34 | 71.67
3261 | Story37 | B17 | 32 MPa RC Beam (30 cm x 25 cm) | Beam | 32MPa | Concrete Rectangular | 250 | 300 | 750 | 6912.5 | 0.52 | 1268.35 | G300E | 4200914.77 | 32.96 | G300E | 1875109.89 | 14.71
3262 | Story37 | B18 | 32 MPa RC Beam (32.5 cm x 25 cm) | Beam | 32MPa | Concrete Rectangular | 250 | 325 | 812.5 | 6912.5 | 0.56 | 1374.04 | G300E | 5597553.98 | 43.92 | G300E | 2164417.49 | 16.98
3263 | Story37 | B19 | 32 MPa RC Beam (32.5 cm x 25 cm) | Beam | 32MPa | Concrete Rectangular | 250 | 325 | 812.5 | 6912.5 | 0.56 | 1374.04 | G300E | 5597553.98 | 43.92 | G300E | 2164418.51 | 16.98
3264 | Story37 | B2 | 32 MPa RC Beam (60 cm x 25 cm) | Beam | 32MPa | Concrete Rectangular | 250 | 600 | 1500 | 6912.5 | 1.04 | 2536.7 | G300E | 3595101.09 | 28.21 | G300E | 3745681.18 | 29.39
3265 | Story37 | B20 | 32 MPa RC Beam (25 cm x 25 cm) | Beam | 32MPa | Concrete Rectangular | 250 | 250 | 625 | 6912.5 | 0.43 | 1056.96 | G300E | 4462018.75 | 35.01 | G300E | 663671.48 | 5.21
3266 | Story37 | B21 | 32 MPa RC Beam (27.5 cm x 25 cm) | Beam | 32MPa | Concrete Rectangular | 250 | 275 | 687.5 | 6912.5 | 0.48 | 1162.65 | G300E | 4573561.36 | 35.89 | G300E | 1713432.8 | 13.44
3267 | Story37 | B22 | 32 MPa RC Beam (27.5 cm x 25 cm) | Beam | 32MPa | Concrete Rectangular | 250 | 275 | 687.5 | 6912.5 | 0.48 | 1162.65 | G300E | 5934695.45 | 46.57 | G300E | 1313721.25 | 10.31
3268 | Story37 | B23 | 32 MPa RC Beam (25 cm x 25 cm) | Beam | 32MPa | Concrete Rectangular | 250 | 250 | 625 | 6912.5 | 0.43 | 1056.96 | G300E | 2632405.68 | 20.65 | G300E | 719424.72 | 5.64
3269 | Story37 | B24 | 32 MPa RC Beam (27.5 cm x 25 cm) | Beam | 32MPa | Concrete Rectangular | 250 | 275 | 687.5 | 6912.5 | 0.48 | 1162.65 | G300E | 5934695.45 | 46.57 | G300E | 1313722.12 | 10.31
3270 | Story37 | B25 | 32 MPa RC Beam (27.5 cm x 25 cm) | Beam | 32MPa | Concrete Rectangular | 250 | 275 | 687.5 | 6912.5 | 0.48 | 1162.65 | G300E | 4573247.16 | 35.88 | G300E | 1713431.93 | 13.44
3271 | Story37 | B26 | 32 MPa RC Beam (25 cm x 25 cm) | Beam | 32MPa | Concrete Rectangular | 250 | 250 | 625 | 6912.5 | 0.43 | 1056.96 | G300E | 4461390.34 | 35.01 | G300E | 663666.77 | 5.21
3272 | Story37 | B27 | 32 MPa RC Beam (32.5 cm x 25 cm) | Beam | 32MPa | Concrete Rectangular | 250 | 325 | 812.5 | 6912.5 | 0.56 | 1374.04 | G300E | 5597553.98 | 43.92 | G300E | 2164420.56 | 16.98
3273 | Story37 | B28 | 32 MPa RC Beam (32.5 cm x 25 cm) | Beam | 32MPa | Concrete Rectangular | 250 | 325 | 812.5 | 6912.5 | 0.56 | 1374.04 | G300E | 5597239.77 | 43.92 | G300E | 2164417.49 | 16.98
3274 | Story37 | B29 | 32 MPa RC Beam (30 cm x 25 cm) | Beam | 32MPa | Concrete Rectangular | 250 | 300 | 750 | 6912.5 | 0.52 | 1268.35 | G300E | 4200914.77 | 32.96 | G300E | 1875109.89 | 14.71
3275 | Story37 | B3 | 32 MPa RC Beam (30 cm x 25 cm) | Beam | 32MPa | Concrete Rectangular | 250 | 300 | 750 | 6912.5 | 0.52 | 1268.35 | G300E | 4200914.77 | 32.96 | G300E | 1875109.89 | 14.71
3276 | Story37 | B30 | 32 MPa RC Beam (60 cm x 40 cm) | Beam | 32MPa | Concrete Rectangular | 400 | 600 | 2400 | 6912.5 | 1.66 | 4058.72 | G300E | 5810584.66 | 45.59 | G300E | 9134563.34 | 71.67
3277 | Story37 | B31 | 32 MPa RC Beam (60 cm x 40 cm) | Beam | 32MPa | Concrete Rectangular | 400 | 600 | 2400 | 6912.5 | 1.66 | 4058.72 | G300E | 5043720.65 | 39.57 | G300E | 9517017 | 74.67
3278 | Story37 | B32 | 32 MPa RC Beam (30 cm x 25 cm) | Beam | 32MPa | Concrete Rectangular | 250 | 300 | 750 | 6912.5 | 0.52 | 1268.35 | G300E | 4761455.68 | 37.36 | G300E | 948379.6 | 7.44
3279 | Story37 | B33 | 32 MPa RC Beam (27.5 cm x 25 cm) | Beam | 32MPa | Concrete Rectangular | 250 | 275 | 687.5 | 6912.5 | 0.48 | 1162.65 | G300E | 4573561.36 | 35.89 | G300E | 1713433.66 | 13.44
3280 | Story37 | B34 | 32 MPa RC Beam (25 cm x 25 cm) | Beam | 32MPa | Concrete Rectangular | 250 | 250 | 625 | 6912.5 | 0.43 | 1056.96 | G300E | 4462018.75 | 35.01 | G300E | 663671.48 | 5.21
3281 | Story37 | B35 | 32 MPa RC Beam (45 cm x 25 cm) | Beam | 32MPa | Concrete Rectangular | 250 | 450 | 1125 | 6912.5 | 0.78 | 1902.52 | G300E | 6281577.27 | 49.29 | G300E | 3509893.98 | 27.54
3282 | Story37 | B36 | 32 MPa RC Beam (45 cm x 25 cm) | Beam | 32MPa | Concrete Rectangular | 250 | 450 | 1125 | 6912.5 | 0.78 | 1902.52 | G300E | 6281577.27 | 49.29 | G300E | 3520298.08 | 27.62
3283 | Story37 | B37 | 32 MPa RC Beam (60 cm x 40 cm) | Beam | 32MPa | Concrete Rectangular | 400 | 600 | 2400 | 7200 | 1.73 | 4227.52 | G300E | 9799513.04 | 76.89 | G300E | 8565901.36 | 67.21
3284 | Story37 | B38 | 32 MPa RC Beam (60 cm x 40 cm) | Beam | 32MPa | Concrete Rectangular | 400 | 600 | 2400 | 6912.5 | 1.66 | 4058.72 | G300E | 6441507.39 | 50.54 | G300E | 8973690.62 | 70.41
3285 | Story37 | B39 | 32 MPa RC Beam (60 cm x 40 cm) | Beam | 32MPa | Concrete Rectangular | 400 | 600 | 2400 | 7200 | 1.73 | 4227.52 | G300E | 9812034.78 | 76.99 | G300E | 8566141.77 | 67.21
3286 | Story37 | B4 | 32 MPa RC Beam (60 cm x 40 cm) | Beam | 32MPa | Concrete Rectangular | 400 | 600 | 2400 | 6912.5 | 1.66 | 4058.72 | G300E | 5810584.66 | 45.59 | G300E | 9134563.34 | 71.67
3287 | Story37 | B40 | 32 MPa RC Beam (45 cm x 25 cm) | Beam | 32MPa | Concrete Rectangular | 250 | 450 | 1125 | 6912.5 | 0.78 | 1902.52 | G300E | 6280634.66 | 49.28 | G300E | 3509836.01 | 27.54
3288 | Story37 | B41 | 32 MPa RC Beam (45 cm x 25 cm) | Beam | 32MPa | Concrete Rectangular | 250 | 450 | 1125 | 6912.5 | 0.78 | 1902.52 | G300E | 6280634.66 | 49.28 | G300E | 3520223.15 | 27.62
3289 | Story37 | B42 | 32 MPa RC Beam (25 cm x 25 cm) | Beam | 32MPa | Concrete Rectangular | 250 | 250 | 625 | 6912.5 | 0.43 | 1056.96 | G300E | 4461704.55 | 35.01 | G300E | 663668.34 | 5.21
3290 | Story37 | B43 | 32 MPa RC Beam (27.5 cm x 25 cm) | Beam | 32MPa | Concrete Rectangular | 250 | 275 | 687.5 | 6912.5 | 0.48 | 1162.65 | G300E | 4574503.98 | 35.89 | G300E | 1713427.61 | 13.44
3291 | Story37 | B44 | 32 MPa RC Beam (30 cm x 25 cm) | Beam | 32MPa | Concrete Rectangular | 250 | 300 | 750 | 6912.5 | 0.52 | 1268.35 | G300E | 4761455.68 | 37.36 | G300E | 948381.49 | 7.44
3292 | Story37 | B45 | 32 MPa RC Beam (60 cm x 40 cm) | Beam | 32MPa | Concrete Rectangular | 400 | 600 | 2400 | 6912.5 | 1.66 | 4058.72 | G300E | 5043720.65 | 39.57 | G300E | 9517017 | 74.67
3293 | Story37 | B46 | 32 MPa RC Beam (60 cm x 40 cm) | Beam | 32MPa | Concrete Rectangular | 400 | 600 | 2400 | 6912.5 | 1.66 | 4058.72 | G300E | 5654425 | 44.37 | G300E | 9514122.43 | 74.65
3294 | Story37 | B47 | 32 MPa RC Beam (30 cm x 25 cm) | Beam | 32MPa | Concrete Rectangular | 250 | 300 | 750 | 6912.5 | 0.52 | 1268.35 | G300E | 4157554.55 | 32.62 | G300E | 1401354.79 | 11
3295 | Story37 | B48 | 32 MPa RC Beam (25 cm x 25 cm) | Beam | 32MPa | Concrete Rectangular | 250 | 250 | 625 | 6912.5 | 0.43 | 1056.96 | G300E | 2632405.68 | 20.65 | G300E | 719424.72 | 5.64
3296 | Story37 | B49 | 32 MPa RC Beam (27.5 cm x 25 cm) | Beam | 32MPa | Concrete Rectangular | 250 | 275 | 687.5 | 6912.5 | 0.48 | 1162.65 | G300E | 5935009.66 | 46.57 | G300E | 1313730.76 | 10.31
3297 | Story37 | B5 | 32 MPa RC Beam (30 cm x 25 cm) | Beam | 32MPa | Concrete Rectangular | 250 | 300 | 750 | 6912.5 | 0.52 | 1268.35 | G300E | 4761455.68 | 37.36 | G300E | 948379.6 | 7.44
3298 | Story37 | B50 | 32 MPa RC Beam (60 cm x 40 cm) | Beam | 32MPa | Concrete Rectangular | 400 | 600 | 2400 | 6912.5 | 1.66 | 4058.72 | G300E | 6442450 | 50.55 | G300E | 8973690.62 | 70.41
3299 | Story37 | B51 | 32 MPa RC Beam (60 cm x 40 cm) | Beam | 32MPa | Concrete Rectangular | 400 | 600 | 2400 | 7200 | 1.73 | 4227.52 | G300E | 9800765.22 | 76.9 | G300E | 8565974.61 | 67.21
3300 | Story37 | B55 | 32 MPa RC Beam (60 cm x 40 cm) | Beam | 32MPa | Concrete Rectangular | 400 | 600 | 2400 | 6912.5 | 1.66 | 4058.72 | G300E | 9407010.87 | 73.81 | G300E | 8223948.52 | 64.53
3301 | Story37 | B56 | 32 MPa RC Beam (60 cm x 40 cm) | Beam | 32MPa | Concrete Rectangular | 400 | 600 | 2400 | 6912.5 | 1.66 | 4058.72 | G300E | 6443706.82 | 50.56 | G300E | 8973690.62 | 70.41
3302 | Story37 | B57 | 32 MPa RC Beam (27.5 cm x 25 cm) | Beam | 32MPa | Concrete Rectangular | 250 | 275 | 687.5 | 6912.5 | 0.48 | 1162.65 | G300E | 5933438.64 | 46.56 | G300E | 1313698.79 | 10.31
3303 | Story37 | B58 | 32 MPa RC Beam (25 cm x 25 cm) | Beam | 32MPa | Concrete Rectangular | 250 | 250 | 625 | 6912.5 | 0.43 | 1056.96 | G300E | 2633662.5 | 20.66 | G300E | 719424.72 | 5.64
3304 | Story37 | B59 | 32 MPa RC Beam (30 cm x 25 cm) | Beam | 32MPa | Concrete Rectangular | 250 | 300 | 750 | 6912.5 | 0.52 | 1268.35 | G300E | 4156926.14 | 32.62 | G300E | 1401354.79 | 11
3305 | Story37 | B6 | 32 MPa RC Beam (60 cm x 40 cm) | Beam | 32MPa | Concrete Rectangular | 400 | 600 | 2400 | 6912.5 | 1.66 | 4058.72 | G300E | 5043720.65 | 39.57 | G300E | 9517017 | 74.67
3306 | Story37 | B60 | 32 MPa RC Beam (60 cm x 40 cm) | Beam | 32MPa | Concrete Rectangular | 400 | 600 | 2400 | 6912.5 | 1.66 | 4058.72 | G300E | 5654425 | 44.37 | G300E | 9514122.43 | 74.65
3307 | Story37 | B61 | 32 MPa RC Beam (60 cm x 40 cm) | Beam | 32MPa | Concrete Rectangular | 400 | 600 | 2400 | 6912.5 | 1.66 | 4058.72 | G300E | 5044321.74 | 39.58 | G300E | 9517017 | 74.67
3308 | Story37 | B62 | 32 MPa RC Beam (30 cm x 25 cm) | Beam | 32MPa | Concrete Rectangular | 250 | 300 | 750 | 6912.5 | 0.52 | 1268.35 | G300E | 4157554.55 | 32.62 | G300E | 1401354.79 | 11
3309 | Story37 | B63 | 32 MPa RC Beam (27.5 cm x 25 cm) | Beam | 32MPa | Concrete Rectangular | 250 | 275 | 687.5 | 6912.5 | 0.48 | 1162.65 | G300E | 4573561.36 | 35.89 | G300E | 1713434.52 | 13.44
3310 | Story37 | B64 | 32 MPa RC Beam (27.5 cm x 25 cm) | Beam | 32MPa | Concrete Rectangular | 250 | 275 | 687.5 | 6912.5 | 0.48 | 1162.65 | G300E | 5935009.66 | 46.57 | G300E | 1313731.62 | 10.31
3311 | Story37 | B65 | 32 MPa RC Beam (45 cm x 25 cm) | Beam | 32MPa | Concrete Rectangular | 250 | 450 | 1125 | 6912.5 | 0.78 | 1902.52 | G300E | 6281263.07 | 49.29 | G300E | 3520259.91 | 27.62
3312 | Story37 | B66 | 32 MPa RC Beam (60 cm x 40 cm) | Beam | 32MPa | Concrete Rectangular | 400 | 600 | 2400 | 7200 | 1.73 | 4227.52 | G300E | 9800765.22 | 76.9 | G300E | 8565968.97 | 67.21
3313 | Story37 | B67 | 32 MPa RC Beam (60 cm x 40 cm) | Beam | 32MPa | Concrete Rectangular | 400 | 600 | 2400 | 6912.5 | 1.66 | 4058.72 | G300E | 9404606.52 | 73.79 | G300E | 8223840.32 | 64.53
3314 | Story37 | B69 | 32 MPa RC Beam (60 cm x 40 cm) | Beam | 32MPa | Concrete Rectangular | 400 | 600 | 2400 | 6912.5 | 1.66 | 4058.72 | G300E | 9408814.13 | 73.83 | G300E | 8215781.55 | 64.46
3315 | Story37 | B7 | 32 MPa RC Beam (30 cm x 25 cm) | Beam | 32MPa | Concrete Rectangular | 250 | 300 | 750 | 6912.5 | 0.52 | 1268.35 | G300E | 4157554.55 | 32.62 | G300E | 1401354.79 | 11
3316 | Story37 | B70 | 32 MPa RC Beam (60 cm x 40 cm) | Beam | 32MPa | Concrete Rectangular | 400 | 600 | 2400 | 6912.5 | 1.66 | 4058.72 | G300E | 9401000 | 73.76 | G300E | 8215078.28 | 64.46
3317 | Story37 | B71 | 32 MPa RC Beam (45 cm x 25 cm) | Beam | 32MPa | Concrete Rectangular | 250 | 450 | 1125 | 6912.5 | 0.78 | 1902.52 | G300E | 6257697.73 | 49.1 | G300E | 3543446.79 | 27.8
3318 | Story37 | B72 | 32 MPa RC Beam (27.5 cm x 25 cm) | Beam | 32MPa | Concrete Rectangular | 250 | 275 | 687.5 | 6912.5 | 0.48 | 1162.65 | G300E | 5929353.98 | 46.52 | G300E | 1313523.38 | 10.31
3319 | Story37 | B73 | 32 MPa RC Beam (27.5 cm x 25 cm) | Beam | 32MPa | Concrete Rectangular | 250 | 275 | 687.5 | 6912.5 | 0.48 | 1162.65 | G300E | 4549996.02 | 35.7 | G300E | 1713123.46 | 13.44
3320 | Story37 | B74 | 32 MPa RC Beam (30 cm x 25 cm) | Beam | 32MPa | Concrete Rectangular | 250 | 300 | 750 | 6912.5 | 0.52 | 1268.35 | G300E | 4154098.3 | 32.59 | G300E | 1401354.79 | 11
3321 | Story37 | B75 | 32 MPa RC Beam (60 cm x 40 cm) | Beam | 32MPa | Concrete Rectangular | 400 | 600 | 2400 | 6912.5 | 1.66 | 4058.72 | G300E | 5043720.65 | 39.57 | G300E | 9517918.63 | 74.68
3322 | Story37 | B76 | 32 MPa RC Beam (60 cm x 40 cm) | Beam | 32MPa | Concrete Rectangular | 400 | 600 | 2400 | 6912.5 | 1.66 | 4058.72 | G300E | 5810584.66 | 45.59 | G300E | 9134563.34 | 71.67
3323 | Story37 | B77 | 32 MPa RC Beam (30 cm x 25 cm) | Beam | 32MPa | Concrete Rectangular | 250 | 300 | 750 | 6912.5 | 0.52 | 1268.35 | G300E | 4761455.68 | 37.36 | G300E | 948379.6 | 7.44
3324 | Story37 | B78 | 32 MPa RC Beam (32.5 cm x 25 cm) | Beam | 32MPa | Concrete Rectangular | 250 | 325 | 812.5 | 6912.5 | 0.56 | 1374.04 | G300E | 5597553.98 | 43.92 | G300E | 2164418.51 | 16.98
3325 | Story37 | B79 | 32 MPa RC Beam (25 cm x 25 cm) | Beam | 32MPa | Concrete Rectangular | 250 | 250 | 625 | 6912.5 | 0.43 | 1056.96 | G300E | 4462332.95 | 35.01 | G300E | 663671.48 | 5.21
3326 | Story37 | B8 | 32 MPa RC Beam (60 cm x 40 cm) | Beam | 32MPa | Concrete Rectangular | 400 | 600 | 2400 | 6912.5 | 1.66 | 4058.72 | G300E | 5654425 | 44.37 | G300E | 9514122.43 | 74.65
3327 | Story37 | B80 | 32 MPa RC Beam (25 cm x 25 cm) | Beam | 32MPa | Concrete Rectangular | 250 | 250 | 625 | 6912.5 | 0.43 | 1056.96 | G300E | 4462018.75 | 35.01 | G300E | 663669.91 | 5.21
3328 | Story37 | B81 | 32 MPa RC Beam (45 cm x 25 cm) | Beam | 32MPa | Concrete Rectangular | 250 | 450 | 1125 | 6912.5 | 0.78 | 1902.52 | G300E | 6281577.27 | 49.29 | G300E | 3510014.17 | 27.54
3329 | Story37 | B82 | 32 MPa RC Beam (27.5 cm x 25 cm) | Beam | 32MPa | Concrete Rectangular | 250 | 275 | 687.5 | 6912.5 | 0.48 | 1162.65 | G300E | 5933124.43 | 46.55 | G300E | 1313685.83 | 10.31
3330 | Story37 | B83 | 32 MPa RC Beam (60 cm x 40 cm) | Beam | 32MPa | Concrete Rectangular | 400 | 600 | 2400 | 6912.5 | 1.66 | 4058.72 | G300E | 6441507.39 | 50.54 | G300E | 8973690.62 | 70.41
3331 | Story37 | B84 | 32 MPa RC Beam (27.5 cm x 25 cm) | Beam | 32MPa | Concrete Rectangular | 250 | 275 | 687.5 | 6912.5 | 0.48 | 1162.65 | G300E | 5928411.36 | 46.52 | G300E | 1313499.19 | 10.31
3332 | Story37 | B85 | 32 MPa RC Beam (45 cm x 25 cm) | Beam | 32MPa | Concrete Rectangular | 250 | 450 | 1125 | 6912.5 | 0.78 | 1902.52 | G300E | 6260525.57 | 49.12 | G300E | 3562596.93 | 27.95
3333 | Story37 | B86 | 32 MPa RC Beam (25 cm x 25 cm) | Beam | 32MPa | Concrete Rectangular | 250 | 250 | 625 | 6912.5 | 0.43 | 1056.96 | G300E | 4497838.07 | 35.29 | G300E | 433130.97 | 3.4
3334 | Story37 | B87 | 32 MPa RC Beam (25 cm x 25 cm) | Beam | 32MPa | Concrete Rectangular | 250 | 250 | 625 | 6912.5 | 0.43 | 1056.96 | G300E | 4484955.68 | 35.19 | G300E | 432861.54 | 3.4
3335 | Story37 | B88 | 32 MPa RC Beam (30 cm x 25 cm) | Beam | 32MPa | Concrete Rectangular | 250 | 300 | 750 | 6912.5 | 0.52 | 1268.35 | G300E | 5358758.52 | 42.05 | G300E | 2314402.09 | 18.16
3336 | Story37 | B89 | 32 MPa RC Beam (30 cm x 25 cm) | Beam | 32MPa | Concrete Rectangular | 250 | 300 | 750 | 6912.5 | 0.52 | 1268.35 | G300E | 4772138.64 | 37.44 | G300E | 593981.38 | 4.66
3337 | Story37 | B9 | 32 MPa RC Beam (30 cm x 25 cm) | Beam | 32MPa | Concrete Rectangular | 250 | 300 | 750 | 6912.5 | 0.52 | 1268.35 | G300E | 4157554.55 | 32.62 | G300E | 1401354.79 | 11
3338 | Story37 | B90 | 32 MPa RC Beam (60 cm x 40 cm) | Beam | 32MPa | Concrete Rectangular | 400 | 600 | 2400 | 6912.5 | 1.66 | 4058.72 | G300E | 5812784.09 | 45.61 | G300E | 9134563.34 | 71.67
3339 | Story37 | B91 | 32 MPa RC Beam (60 cm x 25 cm) | Beam | 32MPa | Concrete Rectangular | 250 | 600 | 1500 | 6912.5 | 1.04 | 2536.7 | G300E | 3594500 | 28.2 | G300E | 3745681.18 | 29.39
3340 | Story37 | B92 | 32 MPa RC Beam (30 cm x 25 cm) | Beam | 32MPa | Concrete Rectangular | 250 | 300 | 750 | 6912.5 | 0.52 | 1268.35 | G300E | 4200914.77 | 32.96 | G300E | 1875109.89 | 14.71
3341 | Story37 | B93 | 32 MPa RC Beam (30 cm x 25 cm) | Beam | 32MPa | Concrete Rectangular | 250 | 300 | 750 | 6912.5 | 0.52 | 1268.35 | G300E | 4200914.77 | 32.96 | G300E | 1875110.83 | 14.71
3342 | Story37 | B94 | 32 MPa RC Beam (32.5 cm x 25 cm) | Beam | 32MPa | Concrete Rectangular | 250 | 325 | 812.5 | 6912.5 | 0.56 | 1374.04 | G300E | 5597239.77 | 43.92 | G300E | 2164423.62 | 16.98
3343 | Story37 | B95 | 32 MPa RC Beam (30 cm x 25 cm) | Beam | 32MPa | Concrete Rectangular | 250 | 300 | 750 | 6912.5 | 0.52 | 1268.35 | G300E | 4761455.68 | 37.36 | G300E | 948381.49 | 7.44
3344 | Story37 | B96 | 32 MPa RC Beam (27.5 cm x 25 cm) | Beam | 32MPa | Concrete Rectangular | 250 | 275 | 687.5 | 6912.5 | 0.48 | 1162.65 | G300E | 4574503.98 | 35.89 | G300E | 1713425.88 | 13.44
3345 | Story37 | B97 | 32 MPa RC Beam (30 cm x 25 cm) | Beam | 32MPa | Concrete Rectangular | 250 | 300 | 750 | 6912.5 | 0.52 | 1268.35 | G300E | 4156926.14 | 32.62 | G300E | 1401354.79 | 11
3346 | Story37 | B98 | 32 MPa RC Beam (25 cm x 25 cm) | Beam | 32MPa | Concrete Rectangular | 250 | 250 | 625 | 6912.5 | 0.43 | 1056.96 | G300E | 2633348.3 | 20.66 | G300E | 719424.72 | 5.64
3347 | Story37 | B99 | 32 MPa RC Beam (30 cm x 25 cm) | Beam | 32MPa | Concrete Rectangular | 250 | 300 | 750 | 6912.5 | 0.52 | 1268.35 | G300E | 4154098.3 | 32.59 | G300E | 1401354.79 | 11
3348 | Story38 | B1 | 32 MPa RC Beam (60 cm x 40 cm) | Beam | 32MPa | Concrete Rectangular | 400 | 600 | 2400 | 6912.5 | 1.66 | 4058.72 | G300E | 5514603.98 | 43.27 | G300E | 8161786.07 | 64.04
3349 | Story38 | B10 | 32 MPa RC Beam (60 cm x 40 cm) | Beam | 32MPa | Concrete Rectangular | 400 | 600 | 2400 | 6912.5 | 1.66 | 4058.72 | G300E | 5837155.43 | 45.8 | G300E | 8163972.66 | 64.06
3350 | Story38 | B100 | 32 MPa RC Beam (30 cm x 25 cm) | Beam | 32MPa | Concrete Rectangular | 250 | 300 | 750 | 6912.5 | 0.52 | 1268.35 | G300E | 4811728.41 | 37.75 | G300E | 1841402.97 | 14.45
3351 | Story38 | B101 | 32 MPa RC Beam (30 cm x 25 cm) | Beam | 32MPa | Concrete Rectangular | 250 | 300 | 750 | 6912.5 | 0.52 | 1268.35 | G300E | 3996996.02 | 31.36 | G300E | 936959.21 | 7.35
3352 | Story38 | B102 | 32 MPa RC Beam (37.5 cm x 25 cm) | Beam | 32MPa | Concrete Rectangular | 250 | 375 | 937.5 | 6912.5 | 0.65 | 1585.44 | G300E | 4984855.11 | 39.11 | G300E | 2968623.79 | 23.29
3353 | Story38 | B103 | 32 MPa RC Beam (27.5 cm x 25 cm) | Beam | 32MPa | Concrete Rectangular | 250 | 275 | 687.5 | 6912.5 | 0.48 | 1162.65 | G300E | 3343450.57 | 26.23 | G300E | 2497429.22 | 19.6
3354 | Story38 | B104 | 32 MPa RC Beam (27.5 cm x 25 cm) | Beam | 32MPa | Concrete Rectangular | 250 | 275 | 687.5 | 6912.5 | 0.48 | 1162.65 | G300E | 3342507.95 | 26.23 | G300E | 2497429.22 | 19.6
3355 | Story38 | B105 | 32 MPa RC Beam (60 cm x 40 cm) | Beam | 32MPa | Concrete Rectangular | 400 | 600 | 2400 | 6912.5 | 1.66 | 4058.72 | G300E | 5527172.16 | 43.37 | G300E | 8159900.84 | 64.03
3356 | Story38 | B106 | 32 MPa RC Beam (60 cm x 40 cm) | Beam | 32MPa | Concrete Rectangular | 400 | 600 | 2400 | 6912.5 | 1.66 | 4058.72 | G300E | 5514603.98 | 43.27 | G300E | 8161786.07 | 64.04
3357 | Story38 | B107 | 32 MPa RC Beam (60 cm x 40 cm) | Beam | 32MPa | Concrete Rectangular | 400 | 600 | 2400 | 6912.5 | 1.66 | 4058.72 | G300E | 5097517.93 | 40 | G300E | 7960802.26 | 62.46
3358 | Story38 | B108 | 32 MPa RC Beam (60 cm x 40 cm) | Beam | 32MPa | Concrete Rectangular | 400 | 600 | 2400 | 6912.5 | 1.66 | 4058.72 | G300E | 5178364.13 | 40.63 | G300E | 8163972.66 | 64.06
3359 | Story38 | B109 | 32 MPa RC Beam (60 cm x 40 cm) | Beam | 32MPa | Concrete Rectangular | 400 | 600 | 2400 | 6912.5 | 1.66 | 4058.72 | G300E | 5934695.45 | 46.57 | G300E | 9499040.62 | 74.53
3360 | Story38 | B11 | 32 MPa RC Beam (30 cm x 25 cm) | Beam | 32MPa | Concrete Rectangular | 250 | 300 | 750 | 6912.5 | 0.52 | 1268.35 | G300E | 3991654.55 | 31.32 | G300E | 936959.21 | 7.35
3361 | Story38 | B110 | 32 MPa RC Beam (60 cm x 40 cm) | Beam | 32MPa | Concrete Rectangular | 400 | 600 | 2400 | 6912.5 | 1.66 | 4058.72 | G300E | 5835051.63 | 45.78 | G300E | 8163672.12 | 64.06
3362 | Story38 | B111 | 32 MPa RC Beam (60 cm x 40 cm) | Beam | 32MPa | Concrete Rectangular | 400 | 600 | 2400 | 6912.5 | 1.66 | 4058.72 | G300E | 5097217.39 | 39.99 | G300E | 7960802.26 | 62.46
3363 | Story38 | B112 | 32 MPa RC Beam (60 cm x 40 cm) | Beam | 32MPa | Concrete Rectangular | 400 | 600 | 2400 | 6912.5 | 1.66 | 4058.72 | G300E | 5521202.27 | 43.32 | G300E | 8159900.84 | 64.03
3364 | Story38 | B12 | 32 MPa RC Beam (60 cm x 40 cm) | Beam | 32MPa | Concrete Rectangular | 400 | 600 | 2400 | 6912.5 | 1.66 | 4058.72 | G300E | 5097517.93 | 40 | G300E | 7960802.26 | 62.46
3365 | Story38 | B13 | 32 MPa RC Beam (27.5 cm x 25 cm) | Beam | 32MPa | Concrete Rectangular | 250 | 275 | 687.5 | 6912.5 | 0.48 | 1162.65 | G300E | 4266583.52 | 33.48 | G300E | 2522631.33 | 19.79
3366 | Story38 | B14 | 32 MPa RC Beam (60 cm x 40 cm) | Beam | 32MPa | Concrete Rectangular | 400 | 600 | 2400 | 6912.5 | 1.66 | 4058.72 | G300E | 5514603.98 | 43.27 | G300E | 8161786.07 | 64.04
3367 | Story38 | B15 | 32 MPa RC Beam (60 cm x 40 cm) | Beam | 32MPa | Concrete Rectangular | 400 | 600 | 2400 | 6912.5 | 1.66 | 4058.72 | G300E | 5514603.98 | 43.27 | G300E | 8161786.07 | 64.04
3368 | Story38 | B16 | 32 MPa RC Beam (60 cm x 40 cm) | Beam | 32MPa | Concrete Rectangular | 400 | 600 | 2400 | 6912.5 | 1.66 | 4058.72 | G300E | 5097517.93 | 40 | G300E | 7960802.26 | 62.46
3369 | Story38 | B17 | 32 MPa RC Beam (27.5 cm x 25 cm) | Beam | 32MPa | Concrete Rectangular | 250 | 275 | 687.5 | 6912.5 | 0.48 | 1162.65 | G300E | 4266583.52 | 33.48 | G300E | 2522631.33 | 19.79
3370 | Story38 | B18 | 32 MPa RC Beam (40 cm x 25 cm) | Beam | 32MPa | Concrete Rectangular | 250 | 400 | 1000 | 6912.5 | 0.69 | 1691.13 | G300E | 5165208.52 | 40.53 | G300E | 3189029.09 | 25.02
3371 | Story38 | B19 | 32 MPa RC Beam (40 cm x 25 cm) | Beam | 32MPa | Concrete Rectangular | 250 | 400 | 1000 | 6912.5 | 0.69 | 1691.13 | G300E | 5165208.52 | 40.53 | G300E | 3189027.83 | 25.02
3372 | Story38 | B2 | 32 MPa RC Beam (60 cm x 40 cm) | Beam | 32MPa | Concrete Rectangular | 400 | 600 | 2400 | 6912.5 | 1.66 | 4058.72 | G300E | 5514603.98 | 43.27 | G300E | 8161786.07 | 64.04
3373 | Story38 | B20 | 32 MPa RC Beam (25 cm x 25 cm) | Beam | 32MPa | Concrete Rectangular | 250 | 250 | 625 | 6912.5 | 0.43 | 1056.96 | G300E | 4429027.27 | 34.75 | G300E | 767703.04 | 6.02
3374 | Story38 | B21 | 32 MPa RC Beam (30 cm x 25 cm) | Beam | 32MPa | Concrete Rectangular | 250 | 300 | 750 | 6912.5 | 0.52 | 1268.35 | G300E | 4839692.61 | 37.97 | G300E | 1842557.67 | 14.46
3375 | Story38 | B22 | 32 MPa RC Beam (27.5 cm x 25 cm) | Beam | 32MPa | Concrete Rectangular | 250 | 275 | 687.5 | 6912.5 | 0.48 | 1162.65 | G300E | 5964230.68 | 46.8 | G300E | 1313943.32 | 10.31
3376 | Story38 | B23 | 32 MPa RC Beam (25 cm x 25 cm) | Beam | 32MPa | Concrete Rectangular | 250 | 250 | 625 | 6912.5 | 0.43 | 1056.96 | G300E | 2644973.86 | 20.75 | G300E | 719424.72 | 5.64
3377 | Story38 | B24 | 32 MPa RC Beam (27.5 cm x 25 cm) | Beam | 32MPa | Concrete Rectangular | 250 | 275 | 687.5 | 6912.5 | 0.48 | 1162.65 | G300E | 5964859.09 | 46.8 | G300E | 1313942.45 | 10.31
3378 | Story38 | B25 | 32 MPa RC Beam (30 cm x 25 cm) | Beam | 32MPa | Concrete Rectangular | 250 | 300 | 750 | 6912.5 | 0.52 | 1268.35 | G300E | 4839692.61 | 37.97 | G300E | 1842551.07 | 14.46
3379 | Story38 | B26 | 32 MPa RC Beam (25 cm x 25 cm) | Beam | 32MPa | Concrete Rectangular | 250 | 250 | 625 | 6912.5 | 0.43 | 1056.96 | G300E | 4429027.27 | 34.75 | G300E | 767699.11 | 6.02
3380 | Story38 | B27 | 32 MPa RC Beam (40 cm x 25 cm) | Beam | 32MPa | Concrete Rectangular | 250 | 400 | 1000 | 6912.5 | 0.69 | 1691.13 | G300E | 5165208.52 | 40.53 | G300E | 3189032.86 | 25.02
3381 | Story38 | B28 | 32 MPa RC Beam (40 cm x 25 cm) | Beam | 32MPa | Concrete Rectangular | 250 | 400 | 1000 | 6912.5 | 0.69 | 1691.13 | G300E | 5165522.73 | 40.53 | G300E | 3189026.58 | 25.02
3382 | Story38 | B29 | 32 MPa RC Beam (27.5 cm x 25 cm) | Beam | 32MPa | Concrete Rectangular | 250 | 275 | 687.5 | 6912.5 | 0.48 | 1162.65 | G300E | 4266897.73 | 33.48 | G300E | 2522631.33 | 19.79
3383 | Story38 | B3 | 32 MPa RC Beam (27.5 cm x 25 cm) | Beam | 32MPa | Concrete Rectangular | 250 | 275 | 687.5 | 6912.5 | 0.48 | 1162.65 | G300E | 4266897.73 | 33.48 | G300E | 2522631.33 | 19.79
3384 | Story38 | B30 | 32 MPa RC Beam (60 cm x 40 cm) | Beam | 32MPa | Concrete Rectangular | 400 | 600 | 2400 | 6912.5 | 1.66 | 4058.72 | G300E | 5097517.93 | 40 | G300E | 7960802.26 | 62.46
3385 | Story38 | B31 | 32 MPa RC Beam (60 cm x 40 cm) | Beam | 32MPa | Concrete Rectangular | 400 | 600 | 2400 | 6912.5 | 1.66 | 4058.72 | G300E | 5178364.13 | 40.63 | G300E | 8163972.66 | 64.06
3386 | Story38 | B32 | 32 MPa RC Beam (30 cm x 25 cm) | Beam | 32MPa | Concrete Rectangular | 250 | 300 | 750 | 6912.5 | 0.52 | 1268.35 | G300E | 3991654.55 | 31.32 | G300E | 936959.21 | 7.35
3387 | Story38 | B33 | 32 MPa RC Beam (30 cm x 25 cm) | Beam | 32MPa | Concrete Rectangular | 250 | 300 | 750 | 6912.5 | 0.52 | 1268.35 | G300E | 4839692.61 | 37.97 | G300E | 1842555.78 | 14.46
3388 | Story38 | B34 | 32 MPa RC Beam (25 cm x 25 cm) | Beam | 32MPa | Concrete Rectangular | 250 | 250 | 625 | 6912.5 | 0.43 | 1056.96 | G300E | 4429027.27 | 34.75 | G300E | 767703.04 | 6.02
3389 | Story38 | B35 | 32 MPa RC Beam (45 cm x 25 cm) | Beam | 32MPa | Concrete Rectangular | 250 | 450 | 1125 | 6912.5 | 0.78 | 1902.52 | G300E | 6276235.8 | 49.25 | G300E | 3549130.28 | 27.85
3390 | Story38 | B36 | 32 MPa RC Beam (45 cm x 25 cm) | Beam | 32MPa | Concrete Rectangular | 250 | 450 | 1125 | 6912.5 | 0.78 | 1902.52 | G300E | 6276864.2 | 49.25 | G300E | 3550108.24 | 27.86
3391 | Story38 | B37 | 32 MPa RC Beam (60 cm x 40 cm) | Beam | 32MPa | Concrete Rectangular | 400 | 600 | 2400 | 7200 | 1.73 | 4227.52 | G300E | 10095965.22 | 79.22 | G300E | 8571353.95 | 67.25
3392 | Story38 | B38 | 32 MPa RC Beam (60 cm x 40 cm) | Beam | 32MPa | Concrete Rectangular | 400 | 600 | 2400 | 6912.5 | 1.66 | 4058.72 | G300E | 6402231.82 | 50.23 | G300E | 8973690.62 | 70.41
3393 | Story38 | B39 | 32 MPa RC Beam (60 cm x 40 cm) | Beam | 32MPa | Concrete Rectangular | 400 | 600 | 2400 | 7200 | 1.73 | 4227.52 | G300E | 10107547.83 | 79.31 | G300E | 8571840.42 | 67.26
3394 | Story38 | B4 | 32 MPa RC Beam (60 cm x 40 cm) | Beam | 32MPa | Concrete Rectangular | 400 | 600 | 2400 | 6912.5 | 1.66 | 4058.72 | G300E | 5097517.93 | 40 | G300E | 7960802.26 | 62.46
3395 | Story38 | B40 | 32 MPa RC Beam (45 cm x 25 cm) | Beam | 32MPa | Concrete Rectangular | 250 | 450 | 1125 | 6912.5 | 0.78 | 1902.52 | G300E | 6276550 | 49.25 | G300E | 3549083.62 | 27.85
3396 | Story38 | B41 | 32 MPa RC Beam (45 cm x 25 cm) | Beam | 32MPa | Concrete Rectangular | 250 | 450 | 1125 | 6912.5 | 0.78 | 1902.52 | G300E | 6275607.39 | 49.24 | G300E | 3550031.89 | 27.85
3397 | Story38 | B42 | 32 MPa RC Beam (25 cm x 25 cm) | Beam | 32MPa | Concrete Rectangular | 250 | 250 | 625 | 6912.5 | 0.43 | 1056.96 | G300E | 4429027.27 | 34.75 | G300E | 767701.46 | 6.02
3398 | Story38 | B43 | 32 MPa RC Beam (30 cm x 25 cm) | Beam | 32MPa | Concrete Rectangular | 250 | 300 | 750 | 6912.5 | 0.52 | 1268.35 | G300E | 4840006.82 | 37.98 | G300E | 1842563.32 | 14.46
3399 | Story38 | B44 | 32 MPa RC Beam (30 cm x 25 cm) | Beam | 32MPa | Concrete Rectangular | 250 | 300 | 750 | 6912.5 | 0.52 | 1268.35 | G300E | 3991654.55 | 31.32 | G300E | 936959.21 | 7.35
3400 | Story38 | B45 | 32 MPa RC Beam (60 cm x 40 cm) | Beam | 32MPa | Concrete Rectangular | 400 | 600 | 2400 | 6912.5 | 1.66 | 4058.72 | G300E | 5178364.13 | 40.63 | G300E | 8163972.66 | 64.06
3401 | Story38 | B46 | 32 MPa RC Beam (60 cm x 40 cm) | Beam | 32MPa | Concrete Rectangular | 400 | 600 | 2400 | 6912.5 | 1.66 | 4058.72 | G300E | 5934695.45 | 46.57 | G300E | 9499040.62 | 74.53
3402 | Story38 | B47 | 32 MPa RC Beam (32.5 cm x 25 cm) | Beam | 32MPa | Concrete Rectangular | 250 | 325 | 812.5 | 6912.5 | 0.56 | 1374.04 | G300E | 4344192.05 | 34.09 | G300E | 1098479.44 | 8.62
3403 | Story38 | B48 | 32 MPa RC Beam (25 cm x 25 cm) | Beam | 32MPa | Concrete Rectangular | 250 | 250 | 625 | 6912.5 | 0.43 | 1056.96 | G300E | 2644973.86 | 20.75 | G300E | 719424.72 | 5.64
3404 | Story38 | B49 | 32 MPa RC Beam (27.5 cm x 25 cm) | Beam | 32MPa | Concrete Rectangular | 250 | 275 | 687.5 | 6912.5 | 0.48 | 1162.65 | G300E | 5964859.09 | 46.8 | G300E | 1313953.69 | 10.31
3405 | Story38 | B5 | 32 MPa RC Beam (30 cm x 25 cm) | Beam | 32MPa | Concrete Rectangular | 250 | 300 | 750 | 6912.5 | 0.52 | 1268.35 | G300E | 3991654.55 | 31.32 | G300E | 936959.21 | 7.35
3406 | Story38 | B50 | 32 MPa RC Beam (60 cm x 40 cm) | Beam | 32MPa | Concrete Rectangular | 400 | 600 | 2400 | 6912.5 | 1.66 | 4058.72 | G300E | 6402231.82 | 50.23 | G300E | 8973690.62 | 70.41
3407 | Story38 | B51 | 32 MPa RC Beam (60 cm x 40 cm) | Beam | 32MPa | Concrete Rectangular | 400 | 600 | 2400 | 7200 | 1.73 | 4227.52 | G300E | 10097217.39 | 79.23 | G300E | 8571496.7 | 67.26
3408 | Story38 | B55 | 32 MPa RC Beam (60 cm x 40 cm) | Beam | 32MPa | Concrete Rectangular | 400 | 600 | 2400 | 6912.5 | 1.66 | 4058.72 | G300E | 9690423.37 | 76.03 | G300E | 8229259.12 | 64.57
3409 | Story38 | B56 | 32 MPa RC Beam (60 cm x 40 cm) | Beam | 32MPa | Concrete Rectangular | 400 | 600 | 2400 | 6912.5 | 1.66 | 4058.72 | G300E | 6413857.39 | 50.33 | G300E | 8973690.62 | 70.41
3410 | Story38 | B57 | 32 MPa RC Beam (27.5 cm x 25 cm) | Beam | 32MPa | Concrete Rectangular | 250 | 275 | 687.5 | 6912.5 | 0.48 | 1162.65 | G300E | 5963916.48 | 46.8 | G300E | 1313930.36 | 10.31
3411 | Story38 | B58 | 32 MPa RC Beam (25 cm x 25 cm) | Beam | 32MPa | Concrete Rectangular | 250 | 250 | 625 | 6912.5 | 0.43 | 1056.96 | G300E | 2646230.68 | 20.76 | G300E | 719424.72 | 5.64
3412 | Story38 | B59 | 32 MPa RC Beam (32.5 cm x 25 cm) | Beam | 32MPa | Concrete Rectangular | 250 | 325 | 812.5 | 6912.5 | 0.56 | 1374.04 | G300E | 4344192.05 | 34.09 | G300E | 1098480.46 | 8.62
3413 | Story38 | B6 | 32 MPa RC Beam (60 cm x 40 cm) | Beam | 32MPa | Concrete Rectangular | 400 | 600 | 2400 | 6912.5 | 1.66 | 4058.72 | G300E | 5178364.13 | 40.63 | G300E | 8163972.66 | 64.06
3414 | Story38 | B60 | 32 MPa RC Beam (60 cm x 40 cm) | Beam | 32MPa | Concrete Rectangular | 400 | 600 | 2400 | 6912.5 | 1.66 | 4058.72 | G300E | 5934695.45 | 46.57 | G300E | 9499040.62 | 74.53
3415 | Story38 | B61 | 32 MPa RC Beam (60 cm x 40 cm) | Beam | 32MPa | Concrete Rectangular | 400 | 600 | 2400 | 6912.5 | 1.66 | 4058.72 | G300E | 5837155.43 | 45.8 | G300E | 8163972.66 | 64.06
3416 | Story38 | B62 | 32 MPa RC Beam (32.5 cm x 25 cm) | Beam | 32MPa | Concrete Rectangular | 250 | 325 | 812.5 | 6912.5 | 0.56 | 1374.04 | G300E | 4344192.05 | 34.09 | G300E | 1098479.44 | 8.62
3417 | Story38 | B63 | 32 MPa RC Beam (30 cm x 25 cm) | Beam | 32MPa | Concrete Rectangular | 250 | 300 | 750 | 6912.5 | 0.52 | 1268.35 | G300E | 4839692.61 | 37.97 | G300E | 1842554.84 | 14.46
3418 | Story38 | B64 | 32 MPa RC Beam (27.5 cm x 25 cm) | Beam | 32MPa | Concrete Rectangular | 250 | 275 | 687.5 | 6912.5 | 0.48 | 1162.65 | G300E | 5964859.09 | 46.8 | G300E | 1313954.55 | 10.31
3419 | Story38 | B65 | 32 MPa RC Beam (45 cm x 25 cm) | Beam | 32MPa | Concrete Rectangular | 250 | 450 | 1125 | 6912.5 | 0.78 | 1902.52 | G300E | 6275921.59 | 49.24 | G300E | 3550075.72 | 27.86
3420 | Story38 | B66 | 32 MPa RC Beam (60 cm x 40 cm) | Beam | 32MPa | Concrete Rectangular | 400 | 600 | 2400 | 7200 | 1.73 | 4227.52 | G300E | 10097217.39 | 79.23 | G300E | 8571498.57 | 67.26
3421 | Story38 | B67 | 32 MPa RC Beam (60 cm x 40 cm) | Beam | 32MPa | Concrete Rectangular | 400 | 600 | 2400 | 6912.5 | 1.66 | 4058.72 | G300E | 9688920.65 | 76.02 | G300E | 8229049.94 | 64.57
3422 | Story38 | B69 | 32 MPa RC Beam (60 cm x 40 cm) | Beam | 32MPa | Concrete Rectangular | 400 | 600 | 2400 | 6912.5 | 1.66 | 4058.72 | G300E | 9681106.52 | 75.96 | G300E | 8218224.97 | 64.48
3423 | Story38 | B7 | 32 MPa RC Beam (32.5 cm x 25 cm) | Beam | 32MPa | Concrete Rectangular | 250 | 325 | 812.5 | 6912.5 | 0.56 | 1374.04 | G300E | 4344192.05 | 34.09 | G300E | 1098478.41 | 8.62
3424 | Story38 | B70 | 32 MPa RC Beam (60 cm x 40 cm) | Beam | 32MPa | Concrete Rectangular | 400 | 600 | 2400 | 6912.5 | 1.66 | 4058.72 | G300E | 9673592.93 | 75.9 | G300E | 8217505.47 | 64.48
3425 | Story38 | B71 | 32 MPa RC Beam (47.5 cm x 25 cm) | Beam | 32MPa | Concrete Rectangular | 250 | 475 | 1187.5 | 6912.5 | 0.82 | 2008.22 | G300E | 6234446.59 | 48.92 | G300E | 3749480.76 | 29.42
3426 | Story38 | B72 | 32 MPa RC Beam (27.5 cm x 25 cm) | Beam | 32MPa | Concrete Rectangular | 250 | 275 | 687.5 | 6912.5 | 0.48 | 1162.65 | G300E | 5930296.59 | 46.53 | G300E | 1312568.59 | 10.3
3427 | Story38 | B73 | 32 MPa RC Beam (30 cm x 25 cm) | Beam | 32MPa | Concrete Rectangular | 250 | 300 | 750 | 6912.5 | 0.52 | 1268.35 | G300E | 4811414.2 | 37.75 | G300E | 1841350.18 | 14.45
3428 | Story38 | B74 | 32 MPa RC Beam (32.5 cm x 25 cm) | Beam | 32MPa | Concrete Rectangular | 250 | 325 | 812.5 | 6912.5 | 0.56 | 1374.04 | G300E | 4343877.84 | 34.08 | G300E | 1098459.01 | 8.62
3429 | Story38 | B75 | 32 MPa RC Beam (60 cm x 40 cm) | Beam | 32MPa | Concrete Rectangular | 400 | 600 | 2400 | 6912.5 | 1.66 | 4058.72 | G300E | 5835051.63 | 45.78 | G300E | 8163672.12 | 64.06
3430 | Story38 | B76 | 32 MPa RC Beam (60 cm x 40 cm) | Beam | 32MPa | Concrete Rectangular | 400 | 600 | 2400 | 6912.5 | 1.66 | 4058.72 | G300E | 5097517.93 | 40 | G300E | 7960802.26 | 62.46
3431 | Story38 | B77 | 32 MPa RC Beam (30 cm x 25 cm) | Beam | 32MPa | Concrete Rectangular | 250 | 300 | 750 | 6912.5 | 0.52 | 1268.35 | G300E | 3991654.55 | 31.32 | G300E | 936959.21 | 7.35
3432 | Story38 | B78 | 32 MPa RC Beam (40 cm x 25 cm) | Beam | 32MPa | Concrete Rectangular | 250 | 400 | 1000 | 6912.5 | 0.69 | 1691.13 | G300E | 5165208.52 | 40.53 | G300E | 3189031.6 | 25.02
3433 | Story38 | B79 | 32 MPa RC Beam (25 cm x 25 cm) | Beam | 32MPa | Concrete Rectangular | 250 | 250 | 625 | 6912.5 | 0.43 | 1056.96 | G300E | 4429027.27 | 34.75 | G300E | 767702.25 | 6.02
3434 | Story38 | B8 | 32 MPa RC Beam (60 cm x 40 cm) | Beam | 32MPa | Concrete Rectangular | 400 | 600 | 2400 | 6912.5 | 1.66 | 4058.72 | G300E | 5934695.45 | 46.57 | G300E | 9499040.62 | 74.53
3435 | Story38 | B80 | 32 MPa RC Beam (25 cm x 25 cm) | Beam | 32MPa | Concrete Rectangular | 250 | 250 | 625 | 6912.5 | 0.43 | 1056.96 | G300E | 4428713.07 | 34.75 | G300E | 767703.04 | 6.02
3436 | Story38 | B81 | 32 MPa RC Beam (45 cm x 25 cm) | Beam | 32MPa | Concrete Rectangular | 250 | 450 | 1125 | 6912.5 | 0.78 | 1902.52 | G300E | 6278121.02 | 49.26 | G300E | 3549247.63 | 27.85
3437 | Story38 | B82 | 32 MPa RC Beam (27.5 cm x 25 cm) | Beam | 32MPa | Concrete Rectangular | 250 | 275 | 687.5 | 6912.5 | 0.48 | 1162.65 | G300E | 5963602.27 | 46.79 | G300E | 1313915.67 | 10.31
3438 | Story38 | B83 | 32 MPa RC Beam (60 cm x 40 cm) | Beam | 32MPa | Concrete Rectangular | 400 | 600 | 2400 | 6912.5 | 1.66 | 4058.72 | G300E | 6411972.16 | 50.31 | G300E | 8973690.62 | 70.41
3439 | Story38 | B84 | 32 MPa RC Beam (27.5 cm x 25 cm) | Beam | 32MPa | Concrete Rectangular | 250 | 275 | 687.5 | 6912.5 | 0.48 | 1162.65 | G300E | 5929353.98 | 46.52 | G300E | 1312544.4 | 10.3
3440 | Story38 | B85 | 32 MPa RC Beam (47.5 cm x 25 cm) | Beam | 32MPa | Concrete Rectangular | 250 | 475 | 1187.5 | 6912.5 | 0.82 | 2008.22 | G300E | 6236331.82 | 48.93 | G300E | 3760127.98 | 29.5
3441 | Story38 | B86 | 32 MPa RC Beam (25 cm x 25 cm) | Beam | 32MPa | Concrete Rectangular | 250 | 250 | 625 | 6912.5 | 0.43 | 1056.96 | G300E | 4438139.2 | 34.82 | G300E | 640837.45 | 5.03
3442 | Story38 | B87 | 32 MPa RC Beam (25 cm x 25 cm) | Beam | 32MPa | Concrete Rectangular | 250 | 250 | 625 | 6912.5 | 0.43 | 1056.96 | G300E | 4425571.02 | 34.72 | G300E | 640789.54 | 5.03
3443 | Story38 | B88 | 32 MPa RC Beam (37.5 cm x 25 cm) | Beam | 32MPa | Concrete Rectangular | 250 | 375 | 937.5 | 6912.5 | 0.65 | 1585.44 | G300E | 4988311.36 | 39.14 | G300E | 2968815.85 | 23.29
3444 | Story38 | B89 | 32 MPa RC Beam (30 cm x 25 cm) | Beam | 32MPa | Concrete Rectangular | 250 | 300 | 750 | 6912.5 | 0.52 | 1268.35 | G300E | 3997938.64 | 31.37 | G300E | 936959.21 | 7.35
3445 | Story38 | B9 | 32 MPa RC Beam (32.5 cm x 25 cm) | Beam | 32MPa | Concrete Rectangular | 250 | 325 | 812.5 | 6912.5 | 0.56 | 1374.04 | G300E | 4344192.05 | 34.09 | G300E | 1098479.44 | 8.62
3446 | Story38 | B90 | 32 MPa RC Beam (60 cm x 40 cm) | Beam | 32MPa | Concrete Rectangular | 400 | 600 | 2400 | 6912.5 | 1.66 | 4058.72 | G300E | 5097217.39 | 39.99 | G300E | 7960802.26 | 62.46
3447 | Story38 | B91 | 32 MPa RC Beam (60 cm x 40 cm) | Beam | 32MPa | Concrete Rectangular | 400 | 600 | 2400 | 6912.5 | 1.66 | 4058.72 | G300E | 5514603.98 | 43.27 | G300E | 8161786.07 | 64.04
3448 | Story38 | B92 | 32 MPa RC Beam (27.5 cm x 25 cm) | Beam | 32MPa | Concrete Rectangular | 250 | 275 | 687.5 | 6912.5 | 0.48 | 1162.65 | G300E | 4266897.73 | 33.48 | G300E | 2522631.33 | 19.79
3449 | Story38 | B93 | 32 MPa RC Beam (27.5 cm x 25 cm) | Beam | 32MPa | Concrete Rectangular | 250 | 275 | 687.5 | 6912.5 | 0.48 | 1162.65 | G300E | 4266897.73 | 33.48 | G300E | 2522631.33 | 19.79
3450 | Story38 | B94 | 32 MPa RC Beam (40 cm x 25 cm) | Beam | 32MPa | Concrete Rectangular | 250 | 400 | 1000 | 6912.5 | 0.69 | 1691.13 | G300E | 5165522.73 | 40.53 | G300E | 3189030.35 | 25.02
3451 | Story38 | B95 | 32 MPa RC Beam (30 cm x 25 cm) | Beam | 32MPa | Concrete Rectangular | 250 | 300 | 750 | 6912.5 | 0.52 | 1268.35 | G300E | 3991654.55 | 31.32 | G300E | 936959.21 | 7.35
3452 | Story38 | B96 | 32 MPa RC Beam (30 cm x 25 cm) | Beam | 32MPa | Concrete Rectangular | 250 | 300 | 750 | 6912.5 | 0.52 | 1268.35 | G300E | 4840006.82 | 37.98 | G300E | 1842566.15 | 14.46
3453 | Story38 | B97 | 32 MPa RC Beam (32.5 cm x 25 cm) | Beam | 32MPa | Concrete Rectangular | 250 | 325 | 812.5 | 6912.5 | 0.56 | 1374.04 | G300E | 4343877.84 | 34.08 | G300E | 1098480.46 | 8.62
3454 | Story38 | B98 | 32 MPa RC Beam (25 cm x 25 cm) | Beam | 32MPa | Concrete Rectangular | 250 | 250 | 625 | 6912.5 | 0.43 | 1056.96 | G300E | 2645602.27 | 20.76 | G300E | 719424.72 | 5.64
3455 | Story38 | B99 | 32 MPa RC Beam (32.5 cm x 25 cm) | Beam | 32MPa | Concrete Rectangular | 250 | 325 | 812.5 | 6912.5 | 0.56 | 1374.04 | G300E | 4344192.05 | 34.09 | G300E | 1098456.97 | 8.62
3456 | Story39 | B1 | 32 MPa RC Beam (60 cm x 40 cm) | Beam | 32MPa | Concrete Rectangular | 400 | 600 | 2400 | 6925 | 1.66 | 4066.06 | G300E | 5488377.27 | 43.06 | G300E | 8214317.9 | 64.45
3457 | Story39 | B10 | 32 MPa RC Beam (60 cm x 40 cm) | Beam | 32MPa | Concrete Rectangular | 400 | 600 | 2400 | 6925 | 1.66 | 4066.06 | G300E | 5861259.78 | 45.99 | G300E | 9703439.47 | 76.14
3458 | Story39 | B100 | 32 MPa RC Beam (60 cm x 40 cm) | Beam | 32MPa | Concrete Rectangular | 400 | 600 | 2400 | 6925 | 1.66 | 4066.06 | G300E | 6318118.18 | 49.57 | G300E | 8214317.9 | 64.45
3459 | Story39 | B101 | 32 MPa RC Beam (60 cm x 40 cm) | Beam | 32MPa | Concrete Rectangular | 400 | 600 | 2400 | 6925 | 1.66 | 4066.06 | G300E | 8159223.86 | 64.02 | G300E | 1145780.91 | 8.99
3460 | Story39 | B102 | 32 MPa RC Beam (60 cm x 40 cm) | Beam | 32MPa | Concrete Rectangular | 400 | 600 | 2400 | 6925 | 1.66 | 4066.06 | G300E | 6295139.77 | 49.39 | G300E | 8214317.9 | 64.45
3461 | Story39 | B103 | 32 MPa RC Beam (60 cm x 40 cm) | Beam | 32MPa | Concrete Rectangular | 400 | 600 | 2400 | 6925 | 1.66 | 4066.06 | G300E | 6543495.45 | 51.34 | G300E | 7438717.9 | 58.37
3462 | Story39 | B104 | 32 MPa RC Beam (60 cm x 40 cm) | Beam | 32MPa | Concrete Rectangular | 400 | 600 | 2400 | 6925 | 1.66 | 4066.06 | G300E | 6543495.45 | 51.34 | G300E | 7438717.9 | 58.37
3463 | Story39 | B105 | 32 MPa RC Beam (60 cm x 40 cm) | Beam | 32MPa | Concrete Rectangular | 400 | 600 | 2400 | 6925 | 1.66 | 4066.06 | G300E | 5498135.23 | 43.14 | G300E | 8214317.9 | 64.45
3464 | Story39 | B106 | 32 MPa RC Beam (60 cm x 40 cm) | Beam | 32MPa | Concrete Rectangular | 400 | 600 | 2400 | 6925 | 1.66 | 4066.06 | G300E | 5488377.27 | 43.06 | G300E | 8214317.9 | 64.45
3465 | Story39 | B107 | 32 MPa RC Beam (60 cm x 40 cm) | Beam | 32MPa | Concrete Rectangular | 400 | 600 | 2400 | 6925 | 1.66 | 4066.06 | G300E | 5479180.43 | 42.99 | G300E | 7806588.03 | 61.25
3466 | Story39 | B108 | 32 MPa RC Beam (60 cm x 40 cm) | Beam | 32MPa | Concrete Rectangular | 400 | 600 | 2400 | 6925 | 1.66 | 4066.06 | G300E | 5777858.7 | 45.34 | G300E | 9703439.47 | 76.14
3467 | Story39 | B109 | 32 MPa RC Beam (60 cm x 40 cm) | Beam | 32MPa | Concrete Rectangular | 400 | 600 | 2400 | 6925 | 1.66 | 4066.06 | G300E | 5632857.95 | 44.2 | G300E | 9765517.9 | 76.62
3468 | Story39 | B11 | 32 MPa RC Beam (60 cm x 40 cm) | Beam | 32MPa | Concrete Rectangular | 400 | 600 | 2400 | 6925 | 1.66 | 4066.06 | G300E | 8173388.64 | 64.13 | G300E | 1145780.91 | 8.99
3469 | Story39 | B110 | 32 MPa RC Beam (60 cm x 40 cm) | Beam | 32MPa | Concrete Rectangular | 400 | 600 | 2400 | 6925 | 1.66 | 4066.06 | G300E | 5860958.7 | 45.99 | G300E | 9704643.82 | 76.15
3470 | Story39 | B111 | 32 MPa RC Beam (60 cm x 40 cm) | Beam | 32MPa | Concrete Rectangular | 400 | 600 | 2400 | 6925 | 1.66 | 4066.06 | G300E | 5660434.78 | 44.41 | G300E | 7806588.03 | 61.25
3471 | Story39 | B112 | 32 MPa RC Beam (60 cm x 40 cm) | Beam | 32MPa | Concrete Rectangular | 400 | 600 | 2400 | 6925 | 1.66 | 4066.06 | G300E | 5494672.73 | 43.11 | G300E | 8214317.9 | 64.45
3472 | Story39 | B12 | 32 MPa RC Beam (60 cm x 40 cm) | Beam | 32MPa | Concrete Rectangular | 400 | 600 | 2400 | 6925 | 1.66 | 4066.06 | G300E | 5660735.87 | 44.42 | G300E | 7806588.03 | 61.25
3473 | Story39 | B13 | 32 MPa RC Beam (60 cm x 40 cm) | Beam | 32MPa | Concrete Rectangular | 400 | 600 | 2400 | 6925 | 1.66 | 4066.06 | G300E | 6529330.68 | 51.23 | G300E | 7438717.9 | 58.37
3474 | Story39 | B14 | 32 MPa RC Beam (60 cm x 40 cm) | Beam | 32MPa | Concrete Rectangular | 400 | 600 | 2400 | 6925 | 1.66 | 4066.06 | G300E | 5488377.27 | 43.06 | G300E | 8214317.9 | 64.45
3475 | Story39 | B15 | 32 MPa RC Beam (60 cm x 40 cm) | Beam | 32MPa | Concrete Rectangular | 400 | 600 | 2400 | 6925 | 1.66 | 4066.06 | G300E | 5488692.05 | 43.07 | G300E | 8214317.9 | 64.45
3476 | Story39 | B16 | 32 MPa RC Beam (60 cm x 40 cm) | Beam | 32MPa | Concrete Rectangular | 400 | 600 | 2400 | 6925 | 1.66 | 4066.06 | G300E | 5479180.43 | 42.99 | G300E | 7806588.03 | 61.25
3477 | Story39 | B17 | 32 MPa RC Beam (60 cm x 40 cm) | Beam | 32MPa | Concrete Rectangular | 400 | 600 | 2400 | 6925 | 1.66 | 4066.06 | G300E | 6529330.68 | 51.23 | G300E | 7438717.9 | 58.37
3478 | Story39 | B18 | 32 MPa RC Beam (60 cm x 40 cm) | Beam | 32MPa | Concrete Rectangular | 400 | 600 | 2400 | 6925 | 1.66 | 4066.06 | G300E | 6300490.91 | 49.44 | G300E | 8214317.9 | 64.45
3479 | Story39 | B19 | 32 MPa RC Beam (60 cm x 40 cm) | Beam | 32MPa | Concrete Rectangular | 400 | 600 | 2400 | 6925 | 1.66 | 4066.06 | G300E | 6300490.91 | 49.44 | G300E | 8214317.9 | 64.45
3480 | Story39 | B2 | 32 MPa RC Beam (60 cm x 40 cm) | Beam | 32MPa | Concrete Rectangular | 400 | 600 | 2400 | 6925 | 1.66 | 4066.06 | G300E | 5488377.27 | 43.06 | G300E | 8214317.9 | 64.45
3481 | Story39 | B20 | 32 MPa RC Beam (60 cm x 40 cm) | Beam | 32MPa | Concrete Rectangular | 400 | 600 | 2400 | 6925 | 1.66 | 4066.06 | G300E | 6738969.32 | 52.88 | G300E | 1233917.9 | 9.68
3482 | Story39 | B21 | 32 MPa RC Beam (60 cm x 40 cm) | Beam | 32MPa | Concrete Rectangular | 400 | 600 | 2400 | 6925 | 1.66 | 4066.06 | G300E | 6318747.73 | 49.58 | G300E | 8214317.9 | 64.45
3483 | Story39 | B22 | 32 MPa RC Beam (60 cm x 40 cm) | Beam | 32MPa | Concrete Rectangular | 400 | 600 | 2400 | 6925 | 1.66 | 4066.06 | G300E | 7125195.45 | 55.91 | G300E | 1233917.9 | 9.68
3484 | Story39 | B23 | 32 MPa RC Beam (60 cm x 40 cm) | Beam | 32MPa | Concrete Rectangular | 400 | 600 | 2400 | 6925 | 1.66 | 4066.06 | G300E | 6293880.68 | 49.38 | G300E | 6663117.9 | 52.28
3485 | Story39 | B24 | 32 MPa RC Beam (60 cm x 40 cm) | Beam | 32MPa | Concrete Rectangular | 400 | 600 | 2400 | 6925 | 1.66 | 4066.06 | G300E | 7125825 | 55.91 | G300E | 1233917.9 | 9.68
3486 | Story39 | B25 | 32 MPa RC Beam (60 cm x 40 cm) | Beam | 32MPa | Concrete Rectangular | 400 | 600 | 2400 | 6925 | 1.66 | 4066.06 | G300E | 6318747.73 | 49.58 | G300E | 8214317.9 | 64.45
3487 | Story39 | B26 | 32 MPa RC Beam (60 cm x 40 cm) | Beam | 32MPa | Concrete Rectangular | 400 | 600 | 2400 | 6925 | 1.66 | 4066.06 | G300E | 6738969.32 | 52.88 | G300E | 1233917.9 | 9.68
3488 | Story39 | B27 | 32 MPa RC Beam (60 cm x 40 cm) | Beam | 32MPa | Concrete Rectangular | 400 | 600 | 2400 | 6925 | 1.66 | 4066.06 | G300E | 6300490.91 | 49.44 | G300E | 8214317.9 | 64.45
3489 | Story39 | B28 | 32 MPa RC Beam (60 cm x 40 cm) | Beam | 32MPa | Concrete Rectangular | 400 | 600 | 2400 | 6925 | 1.66 | 4066.06 | G300E | 6300490.91 | 49.44 | G300E | 8214317.9 | 64.45
3490 | Story39 | B29 | 32 MPa RC Beam (60 cm x 40 cm) | Beam | 32MPa | Concrete Rectangular | 400 | 600 | 2400 | 6925 | 1.66 | 4066.06 | G300E | 6529330.68 | 51.23 | G300E | 7438717.9 | 58.37
3491 | Story39 | B3 | 32 MPa RC Beam (60 cm x 40 cm) | Beam | 32MPa | Concrete Rectangular | 400 | 600 | 2400 | 6925 | 1.66 | 4066.06 | G300E | 6529330.68 | 51.23 | G300E | 7438717.9 | 58.37
3492 | Story39 | B30 | 32 MPa RC Beam (60 cm x 40 cm) | Beam | 32MPa | Concrete Rectangular | 400 | 600 | 2400 | 6925 | 1.66 | 4066.06 | G300E | 5479180.43 | 42.99 | G300E | 7806588.03 | 61.25
3493 | Story39 | B31 | 32 MPa RC Beam (60 cm x 40 cm) | Beam | 32MPa | Concrete Rectangular | 400 | 600 | 2400 | 6925 | 1.66 | 4066.06 | G300E | 5777858.7 | 45.34 | G300E | 9703439.47 | 76.14
3494 | Story39 | B32 | 32 MPa RC Beam (60 cm x 40 cm) | Beam | 32MPa | Concrete Rectangular | 400 | 600 | 2400 | 6925 | 1.66 | 4066.06 | G300E | 8173388.64 | 64.13 | G300E | 1145780.91 | 8.99
3495 | Story39 | B33 | 32 MPa RC Beam (60 cm x 40 cm) | Beam | 32MPa | Concrete Rectangular | 400 | 600 | 2400 | 6925 | 1.66 | 4066.06 | G300E | 6318747.73 | 49.58 | G300E | 8214317.9 | 64.45
3496 | Story39 | B34 | 32 MPa RC Beam (60 cm x 40 cm) | Beam | 32MPa | Concrete Rectangular | 400 | 600 | 2400 | 6925 | 1.66 | 4066.06 | G300E | 6738969.32 | 52.88 | G300E | 1233917.9 | 9.68
3497 | Story39 | B35 | 32 MPa RC Beam (60 cm x 40 cm) | Beam | 32MPa | Concrete Rectangular | 400 | 600 | 2400 | 6925 | 1.66 | 4066.06 | G300E | 6195356.82 | 48.61 | G300E | 8390591.89 | 65.84
3498 | Story39 | B36 | 32 MPa RC Beam (60 cm x 40 cm) | Beam | 32MPa | Concrete Rectangular | 400 | 600 | 2400 | 6925 | 1.66 | 4066.06 | G300E | 6195671.59 | 48.61 | G300E | 8390591.89 | 65.84
3499 | Story39 | B37 | 32 MPa RC Beam (60 cm x 40 cm) | Beam | 32MPa | Concrete Rectangular | 400 | 600 | 2400 | 7200 | 1.73 | 4227.52 | G300E | 10419339.13 | 81.75 | G300E | 8670315.76 | 68.03
3500 | Story39 | B38 | 32 MPa RC Beam (60 cm x 40 cm) | Beam | 32MPa | Concrete Rectangular | 400 | 600 | 2400 | 6925 | 1.66 | 4066.06 | G300E | 5941650 | 46.62 | G300E | 6663117.9 | 52.28
3501 | Story39 | B39 | 32 MPa RC Beam (60 cm x 40 cm) | Beam | 32MPa | Concrete Rectangular | 400 | 600 | 2400 | 7200 | 1.73 | 4227.52 | G300E | 10432486.96 | 81.86 | G300E | 8670849.18 | 68.03
3502 | Story39 | B4 | 32 MPa RC Beam (60 cm x 40 cm) | Beam | 32MPa | Concrete Rectangular | 400 | 600 | 2400 | 6925 | 1.66 | 4066.06 | G300E | 5479180.43 | 42.99 | G300E | 7806588.03 | 61.25
3503 | Story39 | B40 | 32 MPa RC Beam (60 cm x 40 cm) | Beam | 32MPa | Concrete Rectangular | 400 | 600 | 2400 | 6925 | 1.66 | 4066.06 | G300E | 6194727.27 | 48.61 | G300E | 8390591.89 | 65.84
3504 | Story39 | B41 | 32 MPa RC Beam (60 cm x 40 cm) | Beam | 32MPa | Concrete Rectangular | 400 | 600 | 2400 | 6925 | 1.66 | 4066.06 | G300E | 6194727.27 | 48.61 | G300E | 8390591.89 | 65.84
3505 | Story39 | B42 | 32 MPa RC Beam (60 cm x 40 cm) | Beam | 32MPa | Concrete Rectangular | 400 | 600 | 2400 | 6925 | 1.66 | 4066.06 | G300E | 6738969.32 | 52.88 | G300E | 1233917.9 | 9.68
3506 | Story39 | B43 | 32 MPa RC Beam (60 cm x 40 cm) | Beam | 32MPa | Concrete Rectangular | 400 | 600 | 2400 | 6925 | 1.66 | 4066.06 | G300E | 6319062.5 | 49.58 | G300E | 8214317.9 | 64.45
3507 | Story39 | B44 | 32 MPa RC Beam (60 cm x 40 cm) | Beam | 32MPa | Concrete Rectangular | 400 | 600 | 2400 | 6925 | 1.66 | 4066.06 | G300E | 8173703.41 | 64.13 | G300E | 1145780.91 | 8.99
3508 | Story39 | B45 | 32 MPa RC Beam (60 cm x 40 cm) | Beam | 32MPa | Concrete Rectangular | 400 | 600 | 2400 | 6925 | 1.66 | 4066.06 | G300E | 5777858.7 | 45.34 | G300E | 9703439.47 | 76.14
3509 | Story39 | B46 | 32 MPa RC Beam (60 cm x 40 cm) | Beam | 32MPa | Concrete Rectangular | 400 | 600 | 2400 | 6925 | 1.66 | 4066.06 | G300E | 5633172.73 | 44.2 | G300E | 9765517.9 | 76.62
3510 | Story39 | B47 | 32 MPa RC Beam (60 cm x 40 cm) | Beam | 32MPa | Concrete Rectangular | 400 | 600 | 2400 | 6925 | 1.66 | 4066.06 | G300E | 7488443.18 | 58.76 | G300E | 1260572.23 | 9.89
3511 | Story39 | B48 | 32 MPa RC Beam (60 cm x 40 cm) | Beam | 32MPa | Concrete Rectangular | 400 | 600 | 2400 | 6925 | 1.66 | 4066.06 | G300E | 6294195.45 | 49.39 | G300E | 6663117.9 | 52.28
3512 | Story39 | B49 | 32 MPa RC Beam (60 cm x 40 cm) | Beam | 32MPa | Concrete Rectangular | 400 | 600 | 2400 | 6925 | 1.66 | 4066.06 | G300E | 7125195.45 | 55.91 | G300E | 1233917.9 | 9.68
3513 | Story39 | B5 | 32 MPa RC Beam (60 cm x 40 cm) | Beam | 32MPa | Concrete Rectangular | 400 | 600 | 2400 | 6925 | 1.66 | 4066.06 | G300E | 8173388.64 | 64.13 | G300E | 1145780.91 | 8.99
3514 | Story39 | B50 | 32 MPa RC Beam (60 cm x 40 cm) | Beam | 32MPa | Concrete Rectangular | 400 | 600 | 2400 | 6925 | 1.66 | 4066.06 | G300E | 5941650 | 46.62 | G300E | 6663117.9 | 52.28
3515 | Story39 | B51 | 32 MPa RC Beam (60 cm x 40 cm) | Beam | 32MPa | Concrete Rectangular | 400 | 600 | 2400 | 7200 | 1.73 | 4227.52 | G300E | 10421217.39 | 81.77 | G300E | 8670473.53 | 68.03
3516 | Story39 | B55 | 32 MPa RC Beam (60 cm x 40 cm) | Beam | 32MPa | Concrete Rectangular | 400 | 600 | 2400 | 6925 | 1.66 | 4066.06 | G300E | 10021077.17 | 78.63 | G300E | 8339347.55 | 65.43
3517 | Story39 | B56 | 32 MPa RC Beam (60 cm x 40 cm) | Beam | 32MPa | Concrete Rectangular | 400 | 600 | 2400 | 6925 | 1.66 | 4066.06 | G300E | 5942594.32 | 46.63 | G300E | 6663117.9 | 52.28
3518 | Story39 | B57 | 32 MPa RC Beam (60 cm x 40 cm) | Beam | 32MPa | Concrete Rectangular | 400 | 600 | 2400 | 6925 | 1.66 | 4066.06 | G300E | 7125195.45 | 55.91 | G300E | 1233917.9 | 9.68
3519 | Story39 | B58 | 32 MPa RC Beam (60 cm x 40 cm) | Beam | 32MPa | Concrete Rectangular | 400 | 600 | 2400 | 6925 | 1.66 | 4066.06 | G300E | 6294195.45 | 49.39 | G300E | 6663117.9 | 52.28
3520 | Story39 | B59 | 32 MPa RC Beam (60 cm x 40 cm) | Beam | 32MPa | Concrete Rectangular | 400 | 600 | 2400 | 6925 | 1.66 | 4066.06 | G300E | 7487813.64 | 58.75 | G300E | 1260551.45 | 9.89
3521 | Story39 | B6 | 32 MPa RC Beam (60 cm x 40 cm) | Beam | 32MPa | Concrete Rectangular | 400 | 600 | 2400 | 6925 | 1.66 | 4066.06 | G300E | 5777858.7 | 45.34 | G300E | 9703439.47 | 76.14
3522 | Story39 | B60 | 32 MPa RC Beam (60 cm x 40 cm) | Beam | 32MPa | Concrete Rectangular | 400 | 600 | 2400 | 6925 | 1.66 | 4066.06 | G300E | 5632857.95 | 44.2 | G300E | 9765517.9 | 76.62
3523 | Story39 | B61 | 32 MPa RC Beam (60 cm x 40 cm) | Beam | 32MPa | Concrete Rectangular | 400 | 600 | 2400 | 6925 | 1.66 | 4066.06 | G300E | 5861560.87 | 45.99 | G300E | 9703439.47 | 76.14
3524 | Story39 | B62 | 32 MPa RC Beam (60 cm x 40 cm) | Beam | 32MPa | Concrete Rectangular | 400 | 600 | 2400 | 6925 | 1.66 | 4066.06 | G300E | 7488443.18 | 58.76 | G300E | 1260572.23 | 9.89
3525 | Story39 | B63 | 32 MPa RC Beam (60 cm x 40 cm) | Beam | 32MPa | Concrete Rectangular | 400 | 600 | 2400 | 6925 | 1.66 | 4066.06 | G300E | 6318747.73 | 49.58 | G300E | 8214317.9 | 64.45
3526 | Story39 | B64 | 32 MPa RC Beam (60 cm x 40 cm) | Beam | 32MPa | Concrete Rectangular | 400 | 600 | 2400 | 6925 | 1.66 | 4066.06 | G300E | 7125195.45 | 55.91 | G300E | 1233917.9 | 9.68
3527 | Story39 | B65 | 32 MPa RC Beam (60 cm x 40 cm) | Beam | 32MPa | Concrete Rectangular | 400 | 600 | 2400 | 6925 | 1.66 | 4066.06 | G300E | 6195042.05 | 48.61 | G300E | 8390591.89 | 65.84
3528 | Story39 | B66 | 32 MPa RC Beam (60 cm x 40 cm) | Beam | 32MPa | Concrete Rectangular | 400 | 600 | 2400 | 7200 | 1.73 | 4227.52 | G300E | 10420904.35 | 81.77 | G300E | 8670464.14 | 68.03
3529 | Story39 | B67 | 32 MPa RC Beam (60 cm x 40 cm) | Beam | 32MPa | Concrete Rectangular | 400 | 600 | 2400 | 6925 | 1.66 | 4066.06 | G300E | 10017765.22 | 78.6 | G300E | 8339112.7 | 65.43
3530 | Story39 | B69 | 32 MPa RC Beam (60 cm x 40 cm) | Beam | 32MPa | Concrete Rectangular | 400 | 600 | 2400 | 6925 | 1.66 | 4066.06 | G300E | 10021077.17 | 78.63 | G300E | 8322819.68 | 65.3
3531 | Story39 | B7 | 32 MPa RC Beam (60 cm x 40 cm) | Beam | 32MPa | Concrete Rectangular | 400 | 600 | 2400 | 6925 | 1.66 | 4066.06 | G300E | 7488128.41 | 58.75 | G300E | 1260568.45 | 9.89
3532 | Story39 | B70 | 32 MPa RC Beam (60 cm x 40 cm) | Beam | 32MPa | Concrete Rectangular | 400 | 600 | 2400 | 6925 | 1.66 | 4066.06 | G300E | 10012947.83 | 78.57 | G300E | 8322057.33 | 65.3
3533 | Story39 | B71 | 32 MPa RC Beam (60 cm x 40 cm) | Beam | 32MPa | Concrete Rectangular | 400 | 600 | 2400 | 6925 | 1.66 | 4066.06 | G300E | 6201337.5 | 48.66 | G300E | 8390591.89 | 65.84
3534 | Story39 | B72 | 32 MPa RC Beam (60 cm x 40 cm) | Beam | 32MPa | Concrete Rectangular | 400 | 600 | 2400 | 6925 | 1.66 | 4066.06 | G300E | 7125510.23 | 55.91 | G300E | 1233917.9 | 9.68
3535 | Story39 | B73 | 32 MPa RC Beam (60 cm x 40 cm) | Beam | 32MPa | Concrete Rectangular | 400 | 600 | 2400 | 6925 | 1.66 | 4066.06 | G300E | 6318118.18 | 49.57 | G300E | 8214317.9 | 64.45
3536 | Story39 | B74 | 32 MPa RC Beam (60 cm x 40 cm) | Beam | 32MPa | Concrete Rectangular | 400 | 600 | 2400 | 6925 | 1.66 | 4066.06 | G300E | 7484665.91 | 58.73 | G300E | 1260474.02 | 9.89
3537 | Story39 | B75 | 32 MPa RC Beam (60 cm x 40 cm) | Beam | 32MPa | Concrete Rectangular | 400 | 600 | 2400 | 6925 | 1.66 | 4066.06 | G300E | 5860958.7 | 45.99 | G300E | 9704643.82 | 76.15
3538 | Story39 | B76 | 32 MPa RC Beam (60 cm x 40 cm) | Beam | 32MPa | Concrete Rectangular | 400 | 600 | 2400 | 6925 | 1.66 | 4066.06 | G300E | 5660735.87 | 44.42 | G300E | 7806588.03 | 61.25
3539 | Story39 | B77 | 32 MPa RC Beam (60 cm x 40 cm) | Beam | 32MPa | Concrete Rectangular | 400 | 600 | 2400 | 6925 | 1.66 | 4066.06 | G300E | 8173703.41 | 64.13 | G300E | 1145780.91 | 8.99
3540 | Story39 | B78 | 32 MPa RC Beam (60 cm x 40 cm) | Beam | 32MPa | Concrete Rectangular | 400 | 600 | 2400 | 6925 | 1.66 | 4066.06 | G300E | 6300490.91 | 49.44 | G300E | 8214317.9 | 64.45
3541 | Story39 | B79 | 32 MPa RC Beam (60 cm x 40 cm) | Beam | 32MPa | Concrete Rectangular | 400 | 600 | 2400 | 6925 | 1.66 | 4066.06 | G300E | 6739284.09 | 52.88 | G300E | 1233917.9 | 9.68
3542 | Story39 | B8 | 32 MPa RC Beam (60 cm x 40 cm) | Beam | 32MPa | Concrete Rectangular | 400 | 600 | 2400 | 6925 | 1.66 | 4066.06 | G300E | 5632857.95 | 44.2 | G300E | 9765517.9 | 76.62
3543 | Story39 | B80 | 32 MPa RC Beam (60 cm x 40 cm) | Beam | 32MPa | Concrete Rectangular | 400 | 600 | 2400 | 6925 | 1.66 | 4066.06 | G300E | 6738654.55 | 52.87 | G300E | 1233917.9 | 9.68
3544 | Story39 | B81 | 32 MPa RC Beam (60 cm x 40 cm) | Beam | 32MPa | Concrete Rectangular | 400 | 600 | 2400 | 6925 | 1.66 | 4066.06 | G300E | 6196615.91 | 48.62 | G300E | 8390591.89 | 65.84
3545 | Story39 | B82 | 32 MPa RC Beam (60 cm x 40 cm) | Beam | 32MPa | Concrete Rectangular | 400 | 600 | 2400 | 6925 | 1.66 | 4066.06 | G300E | 7124880.68 | 55.9 | G300E | 1233917.9 | 9.68
3546 | Story39 | B83 | 32 MPa RC Beam (60 cm x 40 cm) | Beam | 32MPa | Concrete Rectangular | 400 | 600 | 2400 | 6925 | 1.66 | 4066.06 | G300E | 5941335.23 | 46.62 | G300E | 6663117.9 | 52.28
3547 | Story39 | B84 | 32 MPa RC Beam (60 cm x 40 cm) | Beam | 32MPa | Concrete Rectangular | 400 | 600 | 2400 | 6925 | 1.66 | 4066.06 | G300E | 7126769.32 | 55.92 | G300E | 1233917.9 | 9.68
3548 | Story39 | B85 | 32 MPa RC Beam (60 cm x 40 cm) | Beam | 32MPa | Concrete Rectangular | 400 | 600 | 2400 | 6925 | 1.66 | 4066.06 | G300E | 6204485.23 | 48.68 | G300E | 8390591.89 | 65.84
3549 | Story39 | B86 | 32 MPa RC Beam (60 cm x 40 cm) | Beam | 32MPa | Concrete Rectangular | 400 | 600 | 2400 | 6925 | 1.66 | 4066.06 | G300E | 6739598.86 | 52.88 | G300E | 1233917.9 | 9.68
3550 | Story39 | B87 | 32 MPa RC Beam (60 cm x 40 cm) | Beam | 32MPa | Concrete Rectangular | 400 | 600 | 2400 | 6925 | 1.66 | 4066.06 | G300E | 6739598.86 | 52.88 | G300E | 1233917.9 | 9.68
3551 | Story39 | B88 | 32 MPa RC Beam (60 cm x 40 cm) | Beam | 32MPa | Concrete Rectangular | 400 | 600 | 2400 | 6925 | 1.66 | 4066.06 | G300E | 6297343.18 | 49.41 | G300E | 8214317.9 | 64.45
3552 | Story39 | B89 | 32 MPa RC Beam (60 cm x 40 cm) | Beam | 32MPa | Concrete Rectangular | 400 | 600 | 2400 | 6925 | 1.66 | 4066.06 | G300E | 8159853.41 | 64.03 | G300E | 1145780.91 | 8.99
3553 | Story39 | B9 | 32 MPa RC Beam (60 cm x 40 cm) | Beam | 32MPa | Concrete Rectangular | 400 | 600 | 2400 | 6925 | 1.66 | 4066.06 | G300E | 7488443.18 | 58.76 | G300E | 1260568.45 | 9.89
3554 | Story39 | B90 | 32 MPa RC Beam (60 cm x 40 cm) | Beam | 32MPa | Concrete Rectangular | 400 | 600 | 2400 | 6925 | 1.66 | 4066.06 | G300E | 5660434.78 | 44.41 | G300E | 7806588.03 | 61.25
3555 | Story39 | B91 | 32 MPa RC Beam (60 cm x 40 cm) | Beam | 32MPa | Concrete Rectangular | 400 | 600 | 2400 | 6925 | 1.66 | 4066.06 | G300E | 5488377.27 | 43.06 | G300E | 8214317.9 | 64.45
3556 | Story39 | B92 | 32 MPa RC Beam (60 cm x 40 cm) | Beam | 32MPa | Concrete Rectangular | 400 | 600 | 2400 | 6925 | 1.66 | 4066.06 | G300E | 6529330.68 | 51.23 | G300E | 7438717.9 | 58.37
3557 | Story39 | B93 | 32 MPa RC Beam (60 cm x 40 cm) | Beam | 32MPa | Concrete Rectangular | 400 | 600 | 2400 | 6925 | 1.66 | 4066.06 | G300E | 6529330.68 | 51.23 | G300E | 7438717.9 | 58.37
3558 | Story39 | B94 | 32 MPa RC Beam (60 cm x 40 cm) | Beam | 32MPa | Concrete Rectangular | 400 | 600 | 2400 | 6925 | 1.66 | 4066.06 | G300E | 6300490.91 | 49.44 | G300E | 8214317.9 | 64.45
3559 | Story39 | B95 | 32 MPa RC Beam (60 cm x 40 cm) | Beam | 32MPa | Concrete Rectangular | 400 | 600 | 2400 | 6925 | 1.66 | 4066.06 | G300E | 8173703.41 | 64.13 | G300E | 1145780.91 | 8.99
3560 | Story39 | B96 | 32 MPa RC Beam (60 cm x 40 cm) | Beam | 32MPa | Concrete Rectangular | 400 | 600 | 2400 | 6925 | 1.66 | 4066.06 | G300E | 6319377.27 | 49.58 | G300E | 8214317.9 | 64.45
3561 | Story39 | B97 | 32 MPa RC Beam (60 cm x 40 cm) | Beam | 32MPa | Concrete Rectangular | 400 | 600 | 2400 | 6925 | 1.66 | 4066.06 | G300E | 7487498.86 | 58.75 | G300E | 1260549.57 | 9.89
3562 | Story39 | B98 | 32 MPa RC Beam (60 cm x 40 cm) | Beam | 32MPa | Concrete Rectangular | 400 | 600 | 2400 | 6925 | 1.66 | 4066.06 | G300E | 6294195.45 | 49.39 | G300E | 6663117.9 | 52.28
3563 | Story39 | B99 | 32 MPa RC Beam (60 cm x 40 cm) | Beam | 32MPa | Concrete Rectangular | 400 | 600 | 2400 | 6925 | 1.66 | 4066.06 | G300E | 7484351.14 | 58.72 | G300E | 1260468.35 | 9.89
3564 | Story4 | B1 | 32 MPa RC Beam (47.5 cm x 25 cm) | Beam | 32MPa | Concrete Rectangular | 250 | 475 | 1187.5 | 6675 | 0.79 | 1939.22 | G300E | 3391203.41 | 26.61 | G300E | 2784568.94 | 21.85
3565 | Story4 | B10 | 32 MPa RC Beam (47.5 cm x 25 cm) | Beam | 32MPa | Concrete Rectangular | 250 | 475 | 1187.5 | 6675 | 0.79 | 1939.22 | G300E | 2616600 | 20.53 | G300E | 3604934.63 | 28.29
3566 | Story4 | B100 | 32 MPa RC Beam (47.5 cm x 25 cm) | Beam | 32MPa | Concrete Rectangular | 250 | 475 | 1187.5 | 6675 | 0.79 | 1939.22 | G300E | 4138500 | 32.47 | G300E | 1081745.57 | 8.49
3567 | Story4 | B101 | 32 MPa RC Beam (47.5 cm x 25 cm) | Beam | 32MPa | Concrete Rectangular | 250 | 475 | 1187.5 | 6675 | 0.79 | 1939.22 | G300E | 4301430.68 | 33.75 | G300E | 1089053.86 | 8.55
3568 | Story4 | B102 | 32 MPa RC Beam (47.5 cm x 25 cm) | Beam | 32MPa | Concrete Rectangular | 250 | 475 | 1187.5 | 6675 | 0.79 | 1939.22 | G300E | 4221937.5 | 33.13 | G300E | 600915.59 | 4.72
3569 | Story4 | B103 | 32 MPa RC Beam (47.5 cm x 25 cm) | Beam | 32MPa | Concrete Rectangular | 250 | 475 | 1187.5 | 6675 | 0.79 | 1939.22 | G300E | 4460720.45 | 35 | G300E | 1891749.61 | 14.84
3570 | Story4 | B104 | 32 MPa RC Beam (47.5 cm x 25 cm) | Beam | 32MPa | Concrete Rectangular | 250 | 475 | 1187.5 | 6675 | 0.79 | 1939.22 | G300E | 4456776.14 | 34.97 | G300E | 2051516.57 | 16.1
3571 | Story4 | B105 | 32 MPa RC Beam (47.5 cm x 25 cm) | Beam | 32MPa | Concrete Rectangular | 250 | 475 | 1187.5 | 6675 | 0.79 | 1939.22 | G300E | 3384225 | 26.55 | G300E | 3111947.35 | 24.42
3572 | Story4 | B106 | 32 MPa RC Beam (47.5 cm x 25 cm) | Beam | 32MPa | Concrete Rectangular | 250 | 475 | 1187.5 | 6675 | 0.79 | 1939.22 | G300E | 3391203.41 | 26.61 | G300E | 2790940.53 | 21.9
3573 | Story4 | B107 | 32 MPa RC Beam (47.5 cm x 25 cm) | Beam | 32MPa | Concrete Rectangular | 250 | 475 | 1187.5 | 6675 | 0.79 | 1939.22 | G300E | 2625702.27 | 20.6 | G300E | 3055539.5 | 23.97
3574 | Story4 | B108 | 32 MPa RC Beam (47.5 cm x 25 cm) | Beam | 32MPa | Concrete Rectangular | 250 | 475 | 1187.5 | 6675 | 0.79 | 1939.22 | G300E | 2616600 | 20.53 | G300E | 3606148.27 | 28.3
3575 | Story4 | B109 | 32 MPa RC Beam (47.5 cm x 25 cm) | Beam | 32MPa | Concrete Rectangular | 250 | 475 | 1187.5 | 6675 | 0.79 | 1939.22 | G300E | 3343568.18 | 26.23 | G300E | 2786389.4 | 21.86
3576 | Story4 | B11 | 32 MPa RC Beam (47.5 cm x 25 cm) | Beam | 32MPa | Concrete Rectangular | 250 | 475 | 1187.5 | 6675 | 0.79 | 1939.22 | G300E | 4302644.32 | 33.76 | G300E | 1089136.01 | 8.55
3577 | Story4 | B110 | 32 MPa RC Beam (47.5 cm x 25 cm) | Beam | 32MPa | Concrete Rectangular | 250 | 475 | 1187.5 | 6675 | 0.79 | 1939.22 | G300E | 2616600 | 20.53 | G300E | 3604934.63 | 28.29
3578 | Story4 | B111 | 32 MPa RC Beam (47.5 cm x 25 cm) | Beam | 32MPa | Concrete Rectangular | 250 | 475 | 1187.5 | 6675 | 0.79 | 1939.22 | G300E | 3003143.18 | 23.56 | G300E | 3054629.28 | 23.97
3579 | Story4 | B112 | 32 MPa RC Beam (47.5 cm x 25 cm) | Beam | 32MPa | Concrete Rectangular | 250 | 475 | 1187.5 | 6675 | 0.79 | 1939.22 | G300E | 3383921.59 | 26.55 | G300E | 3105575.76 | 24.37
3580 | Story4 | B12 | 32 MPa RC Beam (47.5 cm x 25 cm) | Beam | 32MPa | Concrete Rectangular | 250 | 475 | 1187.5 | 6675 | 0.79 | 1939.22 | G300E | 3001322.73 | 23.55 | G300E | 3052808.82 | 23.95
3581 | Story4 | B13 | 32 MPa RC Beam (47.5 cm x 25 cm) | Beam | 32MPa | Concrete Rectangular | 250 | 475 | 1187.5 | 6675 | 0.79 | 1939.22 | G300E | 4458596.59 | 34.98 | G300E | 1741434 | 13.66
3582 | Story4 | B14 | 32 MPa RC Beam (47.5 cm x 25 cm) | Beam | 32MPa | Concrete Rectangular | 250 | 475 | 1187.5 | 6675 | 0.79 | 1939.22 | G300E | 3391203.41 | 26.61 | G300E | 2782748.49 | 21.83
3583 | Story4 | B15 | 32 MPa RC Beam (47.5 cm x 25 cm) | Beam | 32MPa | Concrete Rectangular | 250 | 475 | 1187.5 | 6675 | 0.79 | 1939.22 | G300E | 3391203.41 | 26.61 | G300E | 2782748.49 | 21.83
3584 | Story4 | B16 | 32 MPa RC Beam (47.5 cm x 25 cm) | Beam | 32MPa | Concrete Rectangular | 250 | 475 | 1187.5 | 6675 | 0.79 | 1939.22 | G300E | 2625702.27 | 20.6 | G300E | 3054629.28 | 23.97
3585 | Story4 | B17 | 32 MPa RC Beam (47.5 cm x 25 cm) | Beam | 32MPa | Concrete Rectangular | 250 | 475 | 1187.5 | 6675 | 0.79 | 1939.22 | G300E | 4458596.59 | 34.98 | G300E | 1741434 | 13.66
3586 | Story4 | B18 | 32 MPa RC Beam (47.5 cm x 25 cm) | Beam | 32MPa | Concrete Rectangular | 250 | 475 | 1187.5 | 6675 | 0.79 | 1939.22 | G300E | 4228612.5 | 33.18 | G300E | 610392.87 | 4.79
3587 | Story4 | B19 | 32 MPa RC Beam (47.5 cm x 25 cm) | Beam | 32MPa | Concrete Rectangular | 250 | 475 | 1187.5 | 6675 | 0.79 | 1939.22 | G300E | 4228612.5 | 33.18 | G300E | 610392.87 | 4.79
3588 | Story4 | B2 | 32 MPa RC Beam (47.5 cm x 25 cm) | Beam | 32MPa | Concrete Rectangular | 250 | 475 | 1187.5 | 6675 | 0.79 | 1939.22 | G300E | 3391203.41 | 26.61 | G300E | 2790940.53 | 21.9
3589 | Story4 | B20 | 32 MPa RC Beam (47.5 cm x 25 cm) | Beam | 32MPa | Concrete Rectangular | 250 | 475 | 1187.5 | 6675 | 0.79 | 1939.22 | G300E | 4263504.55 | 33.45 | G300E | 614977.31 | 4.83
3590 | Story4 | B21 | 32 MPa RC Beam (47.5 cm x 25 cm) | Beam | 32MPa | Concrete Rectangular | 250 | 475 | 1187.5 | 6675 | 0.79 | 1939.22 | G300E | 4139410.23 | 32.48 | G300E | 1081849.34 | 8.49
3591 | Story4 | B22 | 32 MPa RC Beam (47.5 cm x 25 cm) | Beam | 32MPa | Concrete Rectangular | 250 | 475 | 1187.5 | 6675 | 0.79 | 1939.22 | G300E | 4299610.23 | 33.74 | G300E | 620433.66 | 4.87
3592 | Story4 | B23 | 32 MPa RC Beam (47.5 cm x 25 cm) | Beam | 32MPa | Concrete Rectangular | 250 | 475 | 1187.5 | 6675 | 0.79 | 1939.22 | G300E | 4285956.82 | 33.63 | G300E | 615915.52 | 4.83
3593 | Story4 | B24 | 32 MPa RC Beam (47.5 cm x 25 cm) | Beam | 32MPa | Concrete Rectangular | 250 | 475 | 1187.5 | 6675 | 0.79 | 1939.22 | G300E | 4299610.23 | 33.74 | G300E | 620437.99 | 4.87
3594 | Story4 | B25 | 32 MPa RC Beam (47.5 cm x 25 cm) | Beam | 32MPa | Concrete Rectangular | 250 | 475 | 1187.5 | 6675 | 0.79 | 1939.22 | G300E | 4139410.23 | 32.48 | G300E | 1081846.45 | 8.49
3595 | Story4 | B26 | 32 MPa RC Beam (47.5 cm x 25 cm) | Beam | 32MPa | Concrete Rectangular | 250 | 475 | 1187.5 | 6675 | 0.79 | 1939.22 | G300E | 4263504.55 | 33.45 | G300E | 614978.75 | 4.83
3596 | Story4 | B27 | 32 MPa RC Beam (47.5 cm x 25 cm) | Beam | 32MPa | Concrete Rectangular | 250 | 475 | 1187.5 | 6675 | 0.79 | 1939.22 | G300E | 4228612.5 | 33.18 | G300E | 610391.43 | 4.79
3597 | Story4 | B28 | 32 MPa RC Beam (47.5 cm x 25 cm) | Beam | 32MPa | Concrete Rectangular | 250 | 475 | 1187.5 | 6675 | 0.79 | 1939.22 | G300E | 4228612.5 | 33.18 | G300E | 610391.43 | 4.79
3598 | Story4 | B29 | 32 MPa RC Beam (47.5 cm x 25 cm) | Beam | 32MPa | Concrete Rectangular | 250 | 475 | 1187.5 | 6675 | 0.79 | 1939.22 | G300E | 4458596.59 | 34.98 | G300E | 1741434 | 13.66
3599 | Story4 | B3 | 32 MPa RC Beam (47.5 cm x 25 cm) | Beam | 32MPa | Concrete Rectangular | 250 | 475 | 1187.5 | 6675 | 0.79 | 1939.22 | G300E | 4458596.59 | 34.98 | G300E | 1741434 | 13.66
3600 | Story4 | B30 | 32 MPa RC Beam (47.5 cm x 25 cm) | Beam | 32MPa | Concrete Rectangular | 250 | 475 | 1187.5 | 6675 | 0.79 | 1939.22 | G300E | 2623275 | 20.58 | G300E | 3052808.82 | 23.95
3601 | Story4 | B31 | 32 MPa RC Beam (47.5 cm x 25 cm) | Beam | 32MPa | Concrete Rectangular | 250 | 475 | 1187.5 | 6675 | 0.79 | 1939.22 | G300E | 2616600 | 20.53 | G300E | 3604934.63 | 28.29
3602 | Story4 | B32 | 32 MPa RC Beam (47.5 cm x 25 cm) | Beam | 32MPa | Concrete Rectangular | 250 | 475 | 1187.5 | 6675 | 0.79 | 1939.22 | G300E | 4302644.32 | 33.76 | G300E | 1089134.57 | 8.55
3603 | Story4 | B33 | 32 MPa RC Beam (47.5 cm x 25 cm) | Beam | 32MPa | Concrete Rectangular | 250 | 475 | 1187.5 | 6675 | 0.79 | 1939.22 | G300E | 4139410.23 | 32.48 | G300E | 1081849.34 | 8.49
3604 | Story4 | B34 | 32 MPa RC Beam (47.5 cm x 25 cm) | Beam | 32MPa | Concrete Rectangular | 250 | 475 | 1187.5 | 6675 | 0.79 | 1939.22 | G300E | 4263504.55 | 33.45 | G300E | 614977.31 | 4.83
3605 | Story4 | B35 | 32 MPa RC Beam (47.5 cm x 25 cm) | Beam | 32MPa | Concrete Rectangular | 250 | 475 | 1187.5 | 6675 | 0.79 | 1939.22 | G300E | 4250154.55 | 33.35 | G300E | 1093556.15 | 8.58
3606 | Story4 | B36 | 32 MPa RC Beam (47.5 cm x 25 cm) | Beam | 32MPa | Concrete Rectangular | 250 | 475 | 1187.5 | 6675 | 0.79 | 1939.22 | G300E | 4250154.55 | 33.35 | G300E | 1093560.47 | 8.58
3607 | Story4 | B37 | 32 MPa RC Beam (47.5 cm x 25 cm) | Beam | 32MPa | Concrete Rectangular | 250 | 475 | 1187.5 | 7200 | 0.86 | 2091.74 | G300E | 5041878.26 | 39.56 | G300E | 3465750.91 | 27.19
3608 | Story4 | B38 | 32 MPa RC Beam (47.5 cm x 25 cm) | Beam | 32MPa | Concrete Rectangular | 250 | 475 | 1187.5 | 6675 | 0.79 | 1939.22 | G300E | 4040195.45 | 31.7 | G300E | 1555765.92 | 12.21
3609 | Story4 | B39 | 32 MPa RC Beam (47.5 cm x 25 cm) | Beam | 32MPa | Concrete Rectangular | 250 | 475 | 1187.5 | 7200 | 0.86 | 2091.74 | G300E | 5042817.39 | 39.57 | G300E | 3465750.91 | 27.19
3610 | Story4 | B4 | 32 MPa RC Beam (47.5 cm x 25 cm) | Beam | 32MPa | Concrete Rectangular | 250 | 475 | 1187.5 | 6675 | 0.79 | 1939.22 | G300E | 2623578.41 | 20.59 | G300E | 3055539.5 | 23.97
3611 | Story4 | B40 | 32 MPa RC Beam (47.5 cm x 25 cm) | Beam | 32MPa | Concrete Rectangular | 250 | 475 | 1187.5 | 6675 | 0.79 | 1939.22 | G300E | 4250154.55 | 33.35 | G300E | 1093553.27 | 8.58
3612 | Story4 | B41 | 32 MPa RC Beam (47.5 cm x 25 cm) | Beam | 32MPa | Concrete Rectangular | 250 | 475 | 1187.5 | 6675 | 0.79 | 1939.22 | G300E | 4250154.55 | 33.35 | G300E | 1093566.24 | 8.58
3613 | Story4 | B42 | 32 MPa RC Beam (47.5 cm x 25 cm) | Beam | 32MPa | Concrete Rectangular | 250 | 475 | 1187.5 | 6675 | 0.79 | 1939.22 | G300E | 4263504.55 | 33.45 | G300E | 614978.75 | 4.83
3614 | Story4 | B43 | 32 MPa RC Beam (47.5 cm x 25 cm) | Beam | 32MPa | Concrete Rectangular | 250 | 475 | 1187.5 | 6675 | 0.79 | 1939.22 | G300E | 4139410.23 | 32.48 | G300E | 1081852.22 | 8.49
3615 | Story4 | B44 | 32 MPa RC Beam (47.5 cm x 25 cm) | Beam | 32MPa | Concrete Rectangular | 250 | 475 | 1187.5 | 6675 | 0.79 | 1939.22 | G300E | 4302644.32 | 33.76 | G300E | 1089134.57 | 8.55
3616 | Story4 | B45 | 32 MPa RC Beam (47.5 cm x 25 cm) | Beam | 32MPa | Concrete Rectangular | 250 | 475 | 1187.5 | 6675 | 0.79 | 1939.22 | G300E | 2616600 | 20.53 | G300E | 3604934.63 | 28.29
3617 | Story4 | B46 | 32 MPa RC Beam (47.5 cm x 25 cm) | Beam | 32MPa | Concrete Rectangular | 250 | 475 | 1187.5 | 6675 | 0.79 | 1939.22 | G300E | 3343568.18 | 26.23 | G300E | 2786389.4 | 21.86
3618 | Story4 | B47 | 32 MPa RC Beam (47.5 cm x 25 cm) | Beam | 32MPa | Concrete Rectangular | 250 | 475 | 1187.5 | 6675 | 0.79 | 1939.22 | G300E | 4509569.32 | 35.38 | G300E | 1639701.01 | 12.87
3619 | Story4 | B48 | 32 MPa RC Beam (47.5 cm x 25 cm) | Beam | 32MPa | Concrete Rectangular | 250 | 475 | 1187.5 | 6675 | 0.79 | 1939.22 | G300E | 4285956.82 | 33.63 | G300E | 615919.85 | 4.83
3620 | Story4 | B49 | 32 MPa RC Beam (47.5 cm x 25 cm) | Beam | 32MPa | Concrete Rectangular | 250 | 475 | 1187.5 | 6675 | 0.79 | 1939.22 | G300E | 4299610.23 | 33.74 | G300E | 620435.11 | 4.87
3621 | Story4 | B5 | 32 MPa RC Beam (47.5 cm x 25 cm) | Beam | 32MPa | Concrete Rectangular | 250 | 475 | 1187.5 | 6675 | 0.79 | 1939.22 | G300E | 4302644.32 | 33.76 | G300E | 1089134.57 | 8.55
3622 | Story4 | B50 | 32 MPa RC Beam (47.5 cm x 25 cm) | Beam | 32MPa | Concrete Rectangular | 250 | 475 | 1187.5 | 6675 | 0.79 | 1939.22 | G300E | 4040195.45 | 31.7 | G300E | 1555768.8 | 12.21
3623 | Story4 | B51 | 32 MPa RC Beam (47.5 cm x 25 cm) | Beam | 32MPa | Concrete Rectangular | 250 | 475 | 1187.5 | 7200 | 0.86 | 2091.74 | G300E | 5042817.39 | 39.57 | G300E | 3465750.91 | 27.19
3624 | Story4 | B55 | 32 MPa RC Beam (47.5 cm x 25 cm) | Beam | 32MPa | Concrete Rectangular | 250 | 475 | 1187.5 | 6675 | 0.79 | 1939.22 | G300E | 4674241.3 | 36.68 | G300E | 3213039.91 | 25.21
3625 | Story4 | B56 | 32 MPa RC Beam (47.5 cm x 25 cm) | Beam | 32MPa | Concrete Rectangular | 250 | 475 | 1187.5 | 6675 | 0.79 | 1939.22 | G300E | 4038981.82 | 31.69 | G300E | 1555696.74 | 12.21
3626 | Story4 | B57 | 32 MPa RC Beam (47.5 cm x 25 cm) | Beam | 32MPa | Concrete Rectangular | 250 | 475 | 1187.5 | 6675 | 0.79 | 1939.22 | G300E | 4299610.23 | 33.74 | G300E | 620437.99 | 4.87
3627 | Story4 | B58 | 32 MPa RC Beam (47.5 cm x 25 cm) | Beam | 32MPa | Concrete Rectangular | 250 | 475 | 1187.5 | 6675 | 0.79 | 1939.22 | G300E | 4285956.82 | 33.63 | G300E | 615938.58 | 4.83
3628 | Story4 | B59 | 32 MPa RC Beam (47.5 cm x 25 cm) | Beam | 32MPa | Concrete Rectangular | 250 | 475 | 1187.5 | 6675 | 0.79 | 1939.22 | G300E | 4509569.32 | 35.38 | G300E | 1639698.12 | 12.87
3629 | Story4 | B6 | 32 MPa RC Beam (47.5 cm x 25 cm) | Beam | 32MPa | Concrete Rectangular | 250 | 475 | 1187.5 | 6675 | 0.79 | 1939.22 | G300E | 2616600 | 20.53 | G300E | 3606148.27 | 28.3
3630 | Story4 | B60 | 32 MPa RC Beam (47.5 cm x 25 cm) | Beam | 32MPa | Concrete Rectangular | 250 | 475 | 1187.5 | 6675 | 0.79 | 1939.22 | G300E | 3343568.18 | 26.23 | G300E | 2786389.4 | 21.86
3631 | Story4 | B61 | 32 MPa RC Beam (47.5 cm x 25 cm) | Beam | 32MPa | Concrete Rectangular | 250 | 475 | 1187.5 | 6675 | 0.79 | 1939.22 | G300E | 2616600 | 20.53 | G300E | 3606148.27 | 28.3
3632 | Story4 | B62 | 32 MPa RC Beam (47.5 cm x 25 cm) | Beam | 32MPa | Concrete Rectangular | 250 | 475 | 1187.5 | 6675 | 0.79 | 1939.22 | G300E | 4509569.32 | 35.38 | G300E | 1639701.01 | 12.87
3633 | Story4 | B63 | 32 MPa RC Beam (47.5 cm x 25 cm) | Beam | 32MPa | Concrete Rectangular | 250 | 475 | 1187.5 | 6675 | 0.79 | 1939.22 | G300E | 4139410.23 | 32.48 | G300E | 1081849.34 | 8.49
3634 | Story4 | B64 | 32 MPa RC Beam (47.5 cm x 25 cm) | Beam | 32MPa | Concrete Rectangular | 250 | 475 | 1187.5 | 6675 | 0.79 | 1939.22 | G300E | 4299610.23 | 33.74 | G300E | 620433.66 | 4.87
3635 | Story4 | B65 | 32 MPa RC Beam (47.5 cm x 25 cm) | Beam | 32MPa | Concrete Rectangular | 250 | 475 | 1187.5 | 6675 | 0.79 | 1939.22 | G300E | 4250154.55 | 33.35 | G300E | 1093560.47 | 8.58
3636 | Story4 | B66 | 32 MPa RC Beam (47.5 cm x 25 cm) | Beam | 32MPa | Concrete Rectangular | 250 | 475 | 1187.5 | 7200 | 0.86 | 2091.74 | G300E | 5042817.39 | 39.57 | G300E | 3465750.91 | 27.19
3637 | Story4 | B67 | 32 MPa RC Beam (47.5 cm x 25 cm) | Beam | 32MPa | Concrete Rectangular | 250 | 475 | 1187.5 | 6675 | 0.79 | 1939.22 | G300E | 4673951.09 | 36.67 | G300E | 3213039.91 | 25.21
3638 | Story4 | B69 | 32 MPa RC Beam (47.5 cm x 25 cm) | Beam | 32MPa | Concrete Rectangular | 250 | 475 | 1187.5 | 6675 | 0.79 | 1939.22 | G300E | 4640285.87 | 36.41 | G300E | 3213039.91 | 25.21
3639 | Story4 | B7 | 32 MPa RC Beam (47.5 cm x 25 cm) | Beam | 32MPa | Concrete Rectangular | 250 | 475 | 1187.5 | 6675 | 0.79 | 1939.22 | G300E | 4509569.32 | 35.38 | G300E | 1639701.01 | 12.87
3640 | Story4 | B70 | 32 MPa RC Beam (47.5 cm x 25 cm) | Beam | 32MPa | Concrete Rectangular | 250 | 475 | 1187.5 | 6675 | 0.79 | 1939.22 | G300E | 4632450 | 36.35 | G300E | 2598939.91 | 20.39
3641 | Story4 | B71 | 32 MPa RC Beam (47.5 cm x 25 cm) | Beam | 32MPa | Concrete Rectangular | 250 | 475 | 1187.5 | 6675 | 0.79 | 1939.22 | G300E | 4244389.77 | 33.3 | G300E | 1085767.94 | 8.52
3642 | Story4 | B72 | 32 MPa RC Beam (47.5 cm x 25 cm) | Beam | 32MPa | Concrete Rectangular | 250 | 475 | 1187.5 | 6675 | 0.79 | 1939.22 | G300E | 4299610.23 | 33.74 | G300E | 620390.43 | 4.87
3643 | Story4 | B73 | 32 MPa RC Beam (47.5 cm x 25 cm) | Beam | 32MPa | Concrete Rectangular | 250 | 475 | 1187.5 | 6675 | 0.79 | 1939.22 | G300E | 4138196.59 | 32.47 | G300E | 1081647.57 | 8.49
3644 | Story4 | B74 | 32 MPa RC Beam (47.5 cm x 25 cm) | Beam | 32MPa | Concrete Rectangular | 250 | 475 | 1187.5 | 6675 | 0.79 | 1939.22 | G300E | 4509569.32 | 35.38 | G300E | 1639719.74 | 12.87
3645 | Story4 | B75 | 32 MPa RC Beam (47.5 cm x 25 cm) | Beam | 32MPa | Concrete Rectangular | 250 | 475 | 1187.5 | 6675 | 0.79 | 1939.22 | G300E | 2616600 | 20.53 | G300E | 3606148.27 | 28.3
3646 | Story4 | B76 | 32 MPa RC Beam (47.5 cm x 25 cm) | Beam | 32MPa | Concrete Rectangular | 250 | 475 | 1187.5 | 6675 | 0.79 | 1939.22 | G300E | 3003446.59 | 23.57 | G300E | 3055539.5 | 23.97
3647 | Story4 | B77 | 32 MPa RC Beam (47.5 cm x 25 cm) | Beam | 32MPa | Concrete Rectangular | 250 | 475 | 1187.5 | 6675 | 0.79 | 1939.22 | G300E | 4302644.32 | 33.76 | G300E | 1089134.57 | 8.55
3648 | Story4 | B78 | 32 MPa RC Beam (47.5 cm x 25 cm) | Beam | 32MPa | Concrete Rectangular | 250 | 475 | 1187.5 | 6675 | 0.79 | 1939.22 | G300E | 4228612.5 | 33.18 | G300E | 610392.87 | 4.79
3649 | Story4 | B79 | 32 MPa RC Beam (47.5 cm x 25 cm) | Beam | 32MPa | Concrete Rectangular | 250 | 475 | 1187.5 | 6675 | 0.79 | 1939.22 | G300E | 4263504.55 | 33.45 | G300E | 614980.19 | 4.83
3650 | Story4 | B8 | 32 MPa RC Beam (47.5 cm x 25 cm) | Beam | 32MPa | Concrete Rectangular | 250 | 475 | 1187.5 | 6675 | 0.79 | 1939.22 | G300E | 3343568.18 | 26.23 | G300E | 2786389.4 | 21.86
3651 | Story4 | B80 | 32 MPa RC Beam (47.5 cm x 25 cm) | Beam | 32MPa | Concrete Rectangular | 250 | 475 | 1187.5 | 6675 | 0.79 | 1939.22 | G300E | 4263504.55 | 33.45 | G300E | 614977.31 | 4.83
3652 | Story4 | B81 | 32 MPa RC Beam (47.5 cm x 25 cm) | Beam | 32MPa | Concrete Rectangular | 250 | 475 | 1187.5 | 6675 | 0.79 | 1939.22 | G300E | 4250154.55 | 33.35 | G300E | 1093577.77 | 8.58
3653 | Story4 | B82 | 32 MPa RC Beam (47.5 cm x 25 cm) | Beam | 32MPa | Concrete Rectangular | 250 | 475 | 1187.5 | 6675 | 0.79 | 1939.22 | G300E | 4299610.23 | 33.74 | G300E | 620439.43 | 4.87
3654 | Story4 | B83 | 32 MPa RC Beam (47.5 cm x 25 cm) | Beam | 32MPa | Concrete Rectangular | 250 | 475 | 1187.5 | 6675 | 0.79 | 1939.22 | G300E | 4038981.82 | 31.69 | G300E | 1555729.89 | 12.21
3655 | Story4 | B84 | 32 MPa RC Beam (47.5 cm x 25 cm) | Beam | 32MPa | Concrete Rectangular | 250 | 475 | 1187.5 | 6675 | 0.79 | 1939.22 | G300E | 4299610.23 | 33.74 | G300E | 620322.69 | 4.87
3656 | Story4 | B85 | 32 MPa RC Beam (47.5 cm x 25 cm) | Beam | 32MPa | Concrete Rectangular | 250 | 475 | 1187.5 | 6675 | 0.79 | 1939.22 | G300E | 4242569.32 | 33.29 | G300E | 603548.65 | 4.74
3657 | Story4 | B86 | 32 MPa RC Beam (47.5 cm x 25 cm) | Beam | 32MPa | Concrete Rectangular | 250 | 475 | 1187.5 | 6675 | 0.79 | 1939.22 | G300E | 4263504.55 | 33.45 | G300E | 606174.5 | 4.76
3658 | Story4 | B87 | 32 MPa RC Beam (47.5 cm x 25 cm) | Beam | 32MPa | Concrete Rectangular | 250 | 475 | 1187.5 | 6675 | 0.79 | 1939.22 | G300E | 4259256.82 | 33.42 | G300E | 605253.58 | 4.75
3659 | Story4 | B88 | 32 MPa RC Beam (47.5 cm x 25 cm) | Beam | 32MPa | Concrete Rectangular | 250 | 475 | 1187.5 | 6675 | 0.79 | 1939.22 | G300E | 4223757.95 | 33.14 | G300E | 601588.62 | 4.72
3660 | Story4 | B89 | 32 MPa RC Beam (47.5 cm x 25 cm) | Beam | 32MPa | Concrete Rectangular | 250 | 475 | 1187.5 | 6675 | 0.79 | 1939.22 | G300E | 4301430.68 | 33.75 | G300E | 1089088.45 | 8.55
3661 | Story4 | B9 | 32 MPa RC Beam (47.5 cm x 25 cm) | Beam | 32MPa | Concrete Rectangular | 250 | 475 | 1187.5 | 6675 | 0.79 | 1939.22 | G300E | 4509569.32 | 35.38 | G300E | 1639702.45 | 12.87
3662 | Story4 | B90 | 32 MPa RC Beam (47.5 cm x 25 cm) | Beam | 32MPa | Concrete Rectangular | 250 | 475 | 1187.5 | 6675 | 0.79 | 1939.22 | G300E | 3000412.5 | 23.54 | G300E | 3056449.73 | 23.98
3663 | Story4 | B91 | 32 MPa RC Beam (47.5 cm x 25 cm) | Beam | 32MPa | Concrete Rectangular | 250 | 475 | 1187.5 | 6675 | 0.79 | 1939.22 | G300E | 3391203.41 | 26.61 | G300E | 2790940.53 | 21.9
3664 | Story4 | B92 | 32 MPa RC Beam (47.5 cm x 25 cm) | Beam | 32MPa | Concrete Rectangular | 250 | 475 | 1187.5 | 6675 | 0.79 | 1939.22 | G300E | 4458596.59 | 34.98 | G300E | 1741434 | 13.66
3665 | Story4 | B93 | 32 MPa RC Beam (47.5 cm x 25 cm) | Beam | 32MPa | Concrete Rectangular | 250 | 475 | 1187.5 | 6675 | 0.79 | 1939.22 | G300E | 4458596.59 | 34.98 | G300E | 1741434 | 13.66
3666 | Story4 | B94 | 32 MPa RC Beam (47.5 cm x 25 cm) | Beam | 32MPa | Concrete Rectangular | 250 | 475 | 1187.5 | 6675 | 0.79 | 1939.22 | G300E | 4228612.5 | 33.18 | G300E | 610392.87 | 4.79
3667 | Story4 | B95 | 32 MPa RC Beam (47.5 cm x 25 cm) | Beam | 32MPa | Concrete Rectangular | 250 | 475 | 1187.5 | 6675 | 0.79 | 1939.22 | G300E | 4302644.32 | 33.76 | G300E | 1089134.57 | 8.55
3668 | Story4 | B96 | 32 MPa RC Beam (47.5 cm x 25 cm) | Beam | 32MPa | Concrete Rectangular | 250 | 475 | 1187.5 | 6675 | 0.79 | 1939.22 | G300E | 4139410.23 | 32.48 | G300E | 1081852.22 | 8.49
3669 | Story4 | B97 | 32 MPa RC Beam (47.5 cm x 25 cm) | Beam | 32MPa | Concrete Rectangular | 250 | 475 | 1187.5 | 6675 | 0.79 | 1939.22 | G300E | 4509569.32 | 35.38 | G300E | 1639699.57 | 12.87
3670 | Story4 | B98 | 32 MPa RC Beam (47.5 cm x 25 cm) | Beam | 32MPa | Concrete Rectangular | 250 | 475 | 1187.5 | 6675 | 0.79 | 1939.22 | G300E | 4285956.82 | 33.63 | G300E | 615934.26 | 4.83
3671 | Story4 | B99 | 32 MPa RC Beam (47.5 cm x 25 cm) | Beam | 32MPa | Concrete Rectangular | 250 | 475 | 1187.5 | 6675 | 0.79 | 1939.22 | G300E | 4509569.32 | 35.38 | G300E | 1639721.18 | 12.87
3672 | Story40 | B1 | 32 MPa RC Beam (60 cm x 40 cm) | Beam | 32MPa | Concrete Rectangular | 400 | 600 | 2400 | 6925 | 1.66 | 4066.06 | G300E | 5265107.61 | 41.31 | G300E | 7722283.08 | 60.59
3673 | Story40 | B10 | 32 MPa RC Beam (60 cm x 40 cm) | Beam | 32MPa | Concrete Rectangular | 400 | 600 | 2400 | 6925 | 1.66 | 4066.06 | G300E | 5548731.52 | 43.54 | G300E | 9796174.25 | 76.86
3674 | Story40 | B100 | 32 MPa RC Beam (60 cm x 40 cm) | Beam | 32MPa | Concrete Rectangular | 400 | 600 | 2400 | 6925 | 1.66 | 4066.06 | G300E | 6268384.09 | 49.18 | G300E | 6663117.9 | 52.28
3675 | Story40 | B101 | 32 MPa RC Beam (60 cm x 40 cm) | Beam | 32MPa | Concrete Rectangular | 400 | 600 | 2400 | 6925 | 1.66 | 4066.06 | G300E | 7147229.55 | 56.08 | G300E | 1244501.82 | 9.76
3676 | Story40 | B102 | 32 MPa RC Beam (60 cm x 40 cm) | Beam | 32MPa | Concrete Rectangular | 400 | 600 | 2400 | 6925 | 1.66 | 4066.06 | G300E | 6517054.55 | 51.14 | G300E | 6663117.9 | 52.28
3677 | Story40 | B103 | 32 MPa RC Beam (60 cm x 40 cm) | Beam | 32MPa | Concrete Rectangular | 400 | 600 | 2400 | 6925 | 1.66 | 4066.06 | G300E | 6462913.64 | 50.71 | G300E | 6663117.9 | 52.28
3678 | Story40 | B104 | 32 MPa RC Beam (60 cm x 40 cm) | Beam | 32MPa | Concrete Rectangular | 400 | 600 | 2400 | 6925 | 1.66 | 4066.06 | G300E | 6462598.86 | 50.71 | G300E | 6663117.9 | 52.28
3679 | Story40 | B105 | 32 MPa RC Beam (60 cm x 40 cm) | Beam | 32MPa | Concrete Rectangular | 400 | 600 | 2400 | 6925 | 1.66 | 4066.06 | G300E | 5446663.04 | 42.74 | G300E | 7890892.98 | 61.91
3680 | Story40 | B106 | 32 MPa RC Beam (60 cm x 40 cm) | Beam | 32MPa | Concrete Rectangular | 400 | 600 | 2400 | 6925 | 1.66 | 4066.06 | G300E | 5265107.61 | 41.31 | G300E | 7722283.08 | 60.59
3681 | Story40 | B107 | 32 MPa RC Beam (60 cm x 40 cm) | Beam | 32MPa | Concrete Rectangular | 400 | 600 | 2400 | 6925 | 1.66 | 4066.06 | G300E | 5326269.32 | 41.79 | G300E | 8214317.9 | 64.45
3682 | Story40 | B108 | 32 MPa RC Beam (60 cm x 40 cm) | Beam | 32MPa | Concrete Rectangular | 400 | 600 | 2400 | 6925 | 1.66 | 4066.06 | G300E | 5548731.52 | 43.54 | G300E | 9796174.25 | 76.86
3683 | Story40 | B109 | 32 MPa RC Beam (60 cm x 40 cm) | Beam | 32MPa | Concrete Rectangular | 400 | 600 | 2400 | 6925 | 1.66 | 4066.06 | G300E | 5660243.18 | 44.41 | G300E | 9765517.9 | 76.62
3684 | Story40 | B11 | 32 MPa RC Beam (60 cm x 40 cm) | Beam | 32MPa | Concrete Rectangular | 400 | 600 | 2400 | 6925 | 1.66 | 4066.06 | G300E | 7158561.36 | 56.17 | G300E | 1244617.03 | 9.77
3685 | Story40 | B110 | 32 MPa RC Beam (60 cm x 40 cm) | Beam | 32MPa | Concrete Rectangular | 400 | 600 | 2400 | 6925 | 1.66 | 4066.06 | G300E | 5548430.43 | 43.54 | G300E | 9796174.25 | 76.86
3686 | Story40 | B111 | 32 MPa RC Beam (60 cm x 40 cm) | Beam | 32MPa | Concrete Rectangular | 400 | 600 | 2400 | 6925 | 1.66 | 4066.06 | G300E | 5325010.23 | 41.78 | G300E | 8214317.9 | 64.45
3687 | Story40 | B112 | 32 MPa RC Beam (60 cm x 40 cm) | Beam | 32MPa | Concrete Rectangular | 400 | 600 | 2400 | 6925 | 1.66 | 4066.06 | G300E | 5265107.61 | 41.31 | G300E | 7890892.98 | 61.91
3688 | Story40 | B12 | 32 MPa RC Beam (60 cm x 40 cm) | Beam | 32MPa | Concrete Rectangular | 400 | 600 | 2400 | 6925 | 1.66 | 4066.06 | G300E | 5325639.77 | 41.79 | G300E | 8214317.9 | 64.45
3689 | Story40 | B13 | 32 MPa RC Beam (60 cm x 40 cm) | Beam | 32MPa | Concrete Rectangular | 400 | 600 | 2400 | 6925 | 1.66 | 4066.06 | G300E | 6452211.36 | 50.63 | G300E | 6663117.9 | 52.28
3690 | Story40 | B14 | 32 MPa RC Beam (60 cm x 40 cm) | Beam | 32MPa | Concrete Rectangular | 400 | 600 | 2400 | 6925 | 1.66 | 4066.06 | G300E | 5265107.61 | 41.31 | G300E | 7722283.08 | 60.59
3691 | Story40 | B15 | 32 MPa RC Beam (60 cm x 40 cm) | Beam | 32MPa | Concrete Rectangular | 400 | 600 | 2400 | 6925 | 1.66 | 4066.06 | G300E | 5265107.61 | 41.31 | G300E | 7722283.08 | 60.59
3692 | Story40 | B16 | 32 MPa RC Beam (60 cm x 40 cm) | Beam | 32MPa | Concrete Rectangular | 400 | 600 | 2400 | 6925 | 1.66 | 4066.06 | G300E | 5325639.77 | 41.79 | G300E | 8214317.9 | 64.45
3693 | Story40 | B17 | 32 MPa RC Beam (60 cm x 40 cm) | Beam | 32MPa | Concrete Rectangular | 400 | 600 | 2400 | 6925 | 1.66 | 4066.06 | G300E | 6452211.36 | 50.63 | G300E | 6663117.9 | 52.28
3694 | Story40 | B18 | 32 MPa RC Beam (60 cm x 40 cm) | Beam | 32MPa | Concrete Rectangular | 400 | 600 | 2400 | 6925 | 1.66 | 4066.06 | G300E | 6521146.59 | 51.17 | G300E | 6663117.9 | 52.28
3695 | Story40 | B19 | 32 MPa RC Beam (60 cm x 40 cm) | Beam | 32MPa | Concrete Rectangular | 400 | 600 | 2400 | 6925 | 1.66 | 4066.06 | G300E | 6521146.59 | 51.17 | G300E | 6663117.9 | 52.28
3696 | Story40 | B2 | 32 MPa RC Beam (60 cm x 40 cm) | Beam | 32MPa | Concrete Rectangular | 400 | 600 | 2400 | 6925 | 1.66 | 4066.06 | G300E | 5265107.61 | 41.31 | G300E | 7722283.08 | 60.59
3697 | Story40 | B20 | 32 MPa RC Beam (60 cm x 40 cm) | Beam | 32MPa | Concrete Rectangular | 400 | 600 | 2400 | 6925 | 1.66 | 4066.06 | G300E | 6752504.55 | 52.98 | G300E | 1233917.9 | 9.68
3698 | Story40 | B21 | 32 MPa RC Beam (60 cm x 40 cm) | Beam | 32MPa | Concrete Rectangular | 400 | 600 | 2400 | 6925 | 1.66 | 4066.06 | G300E | 6268384.09 | 49.18 | G300E | 6663117.9 | 52.28
3699 | Story40 | B22 | 32 MPa RC Beam (60 cm x 40 cm) | Beam | 32MPa | Concrete Rectangular | 400 | 600 | 2400 | 6925 | 1.66 | 4066.06 | G300E | 7173670.45 | 56.29 | G300E | 1233917.9 | 9.68
3700 | Story40 | B23 | 32 MPa RC Beam (60 cm x 40 cm) | Beam | 32MPa | Concrete Rectangular | 400 | 600 | 2400 | 6925 | 1.66 | 4066.06 | G300E | 6261773.86 | 49.13 | G300E | 6663117.9 | 52.28
3701 | Story40 | B24 | 32 MPa RC Beam (60 cm x 40 cm) | Beam | 32MPa | Concrete Rectangular | 400 | 600 | 2400 | 6925 | 1.66 | 4066.06 | G300E | 7173670.45 | 56.29 | G300E | 1233917.9 | 9.68
3702 | Story40 | B25 | 32 MPa RC Beam (60 cm x 40 cm) | Beam | 32MPa | Concrete Rectangular | 400 | 600 | 2400 | 6925 | 1.66 | 4066.06 | G300E | 6268069.32 | 49.18 | G300E | 6663117.9 | 52.28
3703 | Story40 | B26 | 32 MPa RC Beam (60 cm x 40 cm) | Beam | 32MPa | Concrete Rectangular | 400 | 600 | 2400 | 6925 | 1.66 | 4066.06 | G300E | 6752504.55 | 52.98 | G300E | 1233917.9 | 9.68
3704 | Story40 | B27 | 32 MPa RC Beam (60 cm x 40 cm) | Beam | 32MPa | Concrete Rectangular | 400 | 600 | 2400 | 6925 | 1.66 | 4066.06 | G300E | 6521146.59 | 51.17 | G300E | 6663117.9 | 52.28
3705 | Story40 | B28 | 32 MPa RC Beam (60 cm x 40 cm) | Beam | 32MPa | Concrete Rectangular | 400 | 600 | 2400 | 6925 | 1.66 | 4066.06 | G300E | 6521146.59 | 51.17 | G300E | 6663117.9 | 52.28
3706 | Story40 | B29 | 32 MPa RC Beam (60 cm x 40 cm) | Beam | 32MPa | Concrete Rectangular | 400 | 600 | 2400 | 6925 | 1.66 | 4066.06 | G300E | 6452840.91 | 50.63 | G300E | 6663117.9 | 52.28
3707 | Story40 | B3 | 32 MPa RC Beam (60 cm x 40 cm) | Beam | 32MPa | Concrete Rectangular | 400 | 600 | 2400 | 6925 | 1.66 | 4066.06 | G300E | 6452526.14 | 50.63 | G300E | 6663117.9 | 52.28
3708 | Story40 | B30 | 32 MPa RC Beam (60 cm x 40 cm) | Beam | 32MPa | Concrete Rectangular | 400 | 600 | 2400 | 6925 | 1.66 | 4066.06 | G300E | 5326269.32 | 41.79 | G300E | 8214317.9 | 64.45
3709 | Story40 | B31 | 32 MPa RC Beam (60 cm x 40 cm) | Beam | 32MPa | Concrete Rectangular | 400 | 600 | 2400 | 6925 | 1.66 | 4066.06 | G300E | 5548731.52 | 43.54 | G300E | 9796174.25 | 76.86
3710 | Story40 | B32 | 32 MPa RC Beam (60 cm x 40 cm) | Beam | 32MPa | Concrete Rectangular | 400 | 600 | 2400 | 6925 | 1.66 | 4066.06 | G300E | 7158561.36 | 56.17 | G300E | 1244617.03 | 9.77
3711 | Story40 | B33 | 32 MPa RC Beam (60 cm x 40 cm) | Beam | 32MPa | Concrete Rectangular | 400 | 600 | 2400 | 6925 | 1.66 | 4066.06 | G300E | 6268069.32 | 49.18 | G300E | 6663117.9 | 52.28
3712 | Story40 | B34 | 32 MPa RC Beam (60 cm x 40 cm) | Beam | 32MPa | Concrete Rectangular | 400 | 600 | 2400 | 6925 | 1.66 | 4066.06 | G300E | 6752504.55 | 52.98 | G300E | 1233917.9 | 9.68
3713 | Story40 | B35 | 32 MPa RC Beam (60 cm x 40 cm) | Beam | 32MPa | Concrete Rectangular | 400 | 600 | 2400 | 6925 | 1.66 | 4066.06 | G300E | 6178359.09 | 48.48 | G300E | 8390591.89 | 65.84
3714 | Story40 | B36 | 32 MPa RC Beam (60 cm x 40 cm) | Beam | 32MPa | Concrete Rectangular | 400 | 600 | 2400 | 6925 | 1.66 | 4066.06 | G300E | 6178988.64 | 48.48 | G300E | 8390591.89 | 65.84
3715 | Story40 | B37 | 32 MPa RC Beam (60 cm x 40 cm) | Beam | 32MPa | Concrete Rectangular | 400 | 600 | 2400 | 7200 | 1.73 | 4227.52 | G300E | 10551756.52 | 82.79 | G300E | 8673570.78 | 68.06
3716 | Story40 | B38 | 32 MPa RC Beam (60 cm x 40 cm) | Beam | 32MPa | Concrete Rectangular | 400 | 600 | 2400 | 6925 | 1.66 | 4066.06 | G300E | 5942279.55 | 46.63 | G300E | 6663117.9 | 52.28
3717 | Story40 | B39 | 32 MPa RC Beam (60 cm x 40 cm) | Beam | 32MPa | Concrete Rectangular | 400 | 600 | 2400 | 7200 | 1.73 | 4227.52 | G300E | 10565217.39 | 82.9 | G300E | 8674241.32 | 68.06
3718 | Story40 | B4 | 32 MPa RC Beam (60 cm x 40 cm) | Beam | 32MPa | Concrete Rectangular | 400 | 600 | 2400 | 6925 | 1.66 | 4066.06 | G300E | 5325639.77 | 41.79 | G300E | 8214317.9 | 64.45
3719 | Story40 | B40 | 32 MPa RC Beam (60 cm x 40 cm) | Beam | 32MPa | Concrete Rectangular | 400 | 600 | 2400 | 6925 | 1.66 | 4066.06 | G300E | 6178359.09 | 48.48 | G300E | 8390591.89 | 65.84
3720 | Story40 | B41 | 32 MPa RC Beam (60 cm x 40 cm) | Beam | 32MPa | Concrete Rectangular | 400 | 600 | 2400 | 6925 | 1.66 | 4066.06 | G300E | 6178044.32 | 48.48 | G300E | 8390591.89 | 65.84
3721 | Story40 | B42 | 32 MPa RC Beam (60 cm x 40 cm) | Beam | 32MPa | Concrete Rectangular | 400 | 600 | 2400 | 6925 | 1.66 | 4066.06 | G300E | 6752504.55 | 52.98 | G300E | 1233917.9 | 9.68
3722 | Story40 | B43 | 32 MPa RC Beam (60 cm x 40 cm) | Beam | 32MPa | Concrete Rectangular | 400 | 600 | 2400 | 6925 | 1.66 | 4066.06 | G300E | 6268384.09 | 49.18 | G300E | 6663117.9 | 52.28
3723 | Story40 | B44 | 32 MPa RC Beam (60 cm x 40 cm) | Beam | 32MPa | Concrete Rectangular | 400 | 600 | 2400 | 6925 | 1.66 | 4066.06 | G300E | 7158561.36 | 56.17 | G300E | 1244617.03 | 9.77
3724 | Story40 | B45 | 32 MPa RC Beam (60 cm x 40 cm) | Beam | 32MPa | Concrete Rectangular | 400 | 600 | 2400 | 6925 | 1.66 | 4066.06 | G300E | 5548731.52 | 43.54 | G300E | 9796174.25 | 76.86
3725 | Story40 | B46 | 32 MPa RC Beam (60 cm x 40 cm) | Beam | 32MPa | Concrete Rectangular | 400 | 600 | 2400 | 6925 | 1.66 | 4066.06 | G300E | 5660243.18 | 44.41 | G300E | 9765517.9 | 76.62
3726 | Story40 | B47 | 32 MPa RC Beam (60 cm x 40 cm) | Beam | 32MPa | Concrete Rectangular | 400 | 600 | 2400 | 6925 | 1.66 | 4066.06 | G300E | 8004355.68 | 62.81 | G300E | 2309180.91 | 18.12
3727 | Story40 | B48 | 32 MPa RC Beam (60 cm x 40 cm) | Beam | 32MPa | Concrete Rectangular | 400 | 600 | 2400 | 6925 | 1.66 | 4066.06 | G300E | 6262718.18 | 49.14 | G300E | 6663117.9 | 52.28
3728 | Story40 | B49 | 32 MPa RC Beam (60 cm x 40 cm) | Beam | 32MPa | Concrete Rectangular | 400 | 600 | 2400 | 6925 | 1.66 | 4066.06 | G300E | 7173670.45 | 56.29 | G300E | 1233917.9 | 9.68
3729 | Story40 | B5 | 32 MPa RC Beam (60 cm x 40 cm) | Beam | 32MPa | Concrete Rectangular | 400 | 600 | 2400 | 6925 | 1.66 | 4066.06 | G300E | 7158561.36 | 56.17 | G300E | 1244617.03 | 9.77
3730 | Story40 | B50 | 32 MPa RC Beam (60 cm x 40 cm) | Beam | 32MPa | Concrete Rectangular | 400 | 600 | 2400 | 6925 | 1.66 | 4066.06 | G300E | 5944168.18 | 46.64 | G300E | 6663117.9 | 52.28
3731 | Story40 | B51 | 32 MPa RC Beam (60 cm x 40 cm) | Beam | 32MPa | Concrete Rectangular | 400 | 600 | 2400 | 7200 | 1.73 | 4227.52 | G300E | 10554260.87 | 82.81 | G300E | 8673726.68 | 68.06
3732 | Story40 | B55 | 32 MPa RC Beam (60 cm x 40 cm) | Beam | 32MPa | Concrete Rectangular | 400 | 600 | 2400 | 6925 | 1.66 | 4066.06 | G300E | 10147834.78 | 79.62 | G300E | 8342474.64 | 65.46
3733 | Story40 | B56 | 32 MPa RC Beam (60 cm x 40 cm) | Beam | 32MPa | Concrete Rectangular | 400 | 600 | 2400 | 6925 | 1.66 | 4066.06 | G300E | 5944482.95 | 46.64 | G300E | 6663117.9 | 52.28
3734 | Story40 | B57 | 32 MPa RC Beam (60 cm x 40 cm) | Beam | 32MPa | Concrete Rectangular | 400 | 600 | 2400 | 6925 | 1.66 | 4066.06 | G300E | 7172411.36 | 56.28 | G300E | 1233917.9 | 9.68
3735 | Story40 | B58 | 32 MPa RC Beam (60 cm x 40 cm) | Beam | 32MPa | Concrete Rectangular | 400 | 600 | 2400 | 6925 | 1.66 | 4066.06 | G300E | 6261773.86 | 49.13 | G300E | 6663117.9 | 52.28
3736 | Story40 | B59 | 32 MPa RC Beam (60 cm x 40 cm) | Beam | 32MPa | Concrete Rectangular | 400 | 600 | 2400 | 6925 | 1.66 | 4066.06 | G300E | 8003411.36 | 62.8 | G300E | 2309180.91 | 18.12
3737 | Story40 | B6 | 32 MPa RC Beam (60 cm x 40 cm) | Beam | 32MPa | Concrete Rectangular | 400 | 600 | 2400 | 6925 | 1.66 | 4066.06 | G300E | 5548731.52 | 43.54 | G300E | 9796174.25 | 76.86
3738 | Story40 | B60 | 32 MPa RC Beam (60 cm x 40 cm) | Beam | 32MPa | Concrete Rectangular | 400 | 600 | 2400 | 6925 | 1.66 | 4066.06 | G300E | 5660557.95 | 44.41 | G300E | 9765517.9 | 76.62
3739 | Story40 | B61 | 32 MPa RC Beam (60 cm x 40 cm) | Beam | 32MPa | Concrete Rectangular | 400 | 600 | 2400 | 6925 | 1.66 | 4066.06 | G300E | 5548731.52 | 43.54 | G300E | 9796174.25 | 76.86
3740 | Story40 | B62 | 32 MPa RC Beam (60 cm x 40 cm) | Beam | 32MPa | Concrete Rectangular | 400 | 600 | 2400 | 6925 | 1.66 | 4066.06 | G300E | 8004355.68 | 62.81 | G300E | 2309180.91 | 18.12
3741 | Story40 | B63 | 32 MPa RC Beam (60 cm x 40 cm) | Beam | 32MPa | Concrete Rectangular | 400 | 600 | 2400 | 6925 | 1.66 | 4066.06 | G300E | 6268384.09 | 49.18 | G300E | 6663117.9 | 52.28
3742 | Story40 | B64 | 32 MPa RC Beam (60 cm x 40 cm) | Beam | 32MPa | Concrete Rectangular | 400 | 600 | 2400 | 6925 | 1.66 | 4066.06 | G300E | 7173670.45 | 56.29 | G300E | 1233917.9 | 9.68
3743 | Story40 | B65 | 32 MPa RC Beam (60 cm x 40 cm) | Beam | 32MPa | Concrete Rectangular | 400 | 600 | 2400 | 6925 | 1.66 | 4066.06 | G300E | 6178044.32 | 48.48 | G300E | 8390591.89 | 65.84
3744 | Story40 | B66 | 32 MPa RC Beam (60 cm x 40 cm) | Beam | 32MPa | Concrete Rectangular | 400 | 600 | 2400 | 7200 | 1.73 | 4227.52 | G300E | 10554260.87 | 82.81 | G300E | 8673724.8 | 68.06
3745 | Story40 | B67 | 32 MPa RC Beam (60 cm x 40 cm) | Beam | 32MPa | Concrete Rectangular | 400 | 600 | 2400 | 6925 | 1.66 | 4066.06 | G300E | 10144823.91 | 79.6 | G300E | 8342241.6 | 65.46
3746 | Story40 | B69 | 32 MPa RC Beam (60 cm x 40 cm) | Beam | 32MPa | Concrete Rectangular | 400 | 600 | 2400 | 6925 | 1.66 | 4066.06 | G300E | 10148135.87 | 79.63 | G300E | 8325516.82 | 65.33
3747 | Story40 | B7 | 32 MPa RC Beam (60 cm x 40 cm) | Beam | 32MPa | Concrete Rectangular | 400 | 600 | 2400 | 6925 | 1.66 | 4066.06 | G300E | 8004670.45 | 62.81 | G300E | 2309180.91 | 18.12
3748 | Story40 | B70 | 32 MPa RC Beam (60 cm x 40 cm) | Beam | 32MPa | Concrete Rectangular | 400 | 600 | 2400 | 6925 | 1.66 | 4066.06 | G300E | 10140307.61 | 79.56 | G300E | 8324008.37 | 65.31
3749 | Story40 | B71 | 32 MPa RC Beam (60 cm x 40 cm) | Beam | 32MPa | Concrete Rectangular | 400 | 600 | 2400 | 6925 | 1.66 | 4066.06 | G300E | 6182765.91 | 48.51 | G300E | 8390591.89 | 65.84
3750 | Story40 | B72 | 32 MPa RC Beam (60 cm x 40 cm) | Beam | 32MPa | Concrete Rectangular | 400 | 600 | 2400 | 6925 | 1.66 | 4066.06 | G300E | 7173985.23 | 56.29 | G300E | 1233917.9 | 9.68
3751 | Story40 | B73 | 32 MPa RC Beam (60 cm x 40 cm) | Beam | 32MPa | Concrete Rectangular | 400 | 600 | 2400 | 6925 | 1.66 | 4066.06 | G300E | 6267754.55 | 49.18 | G300E | 6663117.9 | 52.28
3752 | Story40 | B74 | 32 MPa RC Beam (60 cm x 40 cm) | Beam | 32MPa | Concrete Rectangular | 400 | 600 | 2400 | 6925 | 1.66 | 4066.06 | G300E | 7999319.32 | 62.77 | G300E | 2309180.91 | 18.12
3753 | Story40 | B75 | 32 MPa RC Beam (60 cm x 40 cm) | Beam | 32MPa | Concrete Rectangular | 400 | 600 | 2400 | 6925 | 1.66 | 4066.06 | G300E | 5548430.43 | 43.54 | G300E | 9796174.25 | 76.86
3754 | Story40 | B76 | 32 MPa RC Beam (60 cm x 40 cm) | Beam | 32MPa | Concrete Rectangular | 400 | 600 | 2400 | 6925 | 1.66 | 4066.06 | G300E | 5325954.55 | 41.79 | G300E | 8214317.9 | 64.45
3755 | Story40 | B77 | 32 MPa RC Beam (60 cm x 40 cm) | Beam | 32MPa | Concrete Rectangular | 400 | 600 | 2400 | 6925 | 1.66 | 4066.06 | G300E | 7158561.36 | 56.17 | G300E | 1244617.03 | 9.77
3756 | Story40 | B78 | 32 MPa RC Beam (60 cm x 40 cm) | Beam | 32MPa | Concrete Rectangular | 400 | 600 | 2400 | 6925 | 1.66 | 4066.06 | G300E | 6521146.59 | 51.17 | G300E | 6663117.9 | 52.28
3757 | Story40 | B79 | 32 MPa RC Beam (60 cm x 40 cm) | Beam | 32MPa | Concrete Rectangular | 400 | 600 | 2400 | 6925 | 1.66 | 4066.06 | G300E | 6752504.55 | 52.98 | G300E | 1233917.9 | 9.68
3758 | Story40 | B8 | 32 MPa RC Beam (60 cm x 40 cm) | Beam | 32MPa | Concrete Rectangular | 400 | 600 | 2400 | 6925 | 1.66 | 4066.06 | G300E | 5660243.18 | 44.41 | G300E | 9765517.9 | 76.62
3759 | Story40 | B80 | 32 MPa RC Beam (60 cm x 40 cm) | Beam | 32MPa | Concrete Rectangular | 400 | 600 | 2400 | 6925 | 1.66 | 4066.06 | G300E | 6752504.55 | 52.98 | G300E | 1233917.9 | 9.68
3760 | Story40 | B81 | 32 MPa RC Beam (60 cm x 40 cm) | Beam | 32MPa | Concrete Rectangular | 400 | 600 | 2400 | 6925 | 1.66 | 4066.06 | G300E | 6179303.41 | 48.49 | G300E | 8390591.89 | 65.84
3761 | Story40 | B82 | 32 MPa RC Beam (60 cm x 40 cm) | Beam | 32MPa | Concrete Rectangular | 400 | 600 | 2400 | 6925 | 1.66 | 4066.06 | G300E | 7173040.91 | 56.28 | G300E | 1233917.9 | 9.68
3762 | Story40 | B83 | 32 MPa RC Beam (60 cm x 40 cm) | Beam | 32MPa | Concrete Rectangular | 400 | 600 | 2400 | 6925 | 1.66 | 4066.06 | G300E | 5942594.32 | 46.63 | G300E | 6663117.9 | 52.28
3763 | Story40 | B84 | 32 MPa RC Beam (60 cm x 40 cm) | Beam | 32MPa | Concrete Rectangular | 400 | 600 | 2400 | 6925 | 1.66 | 4066.06 | G300E | 7173985.23 | 56.29 | G300E | 1233917.9 | 9.68
3764 | Story40 | B85 | 32 MPa RC Beam (60 cm x 40 cm) | Beam | 32MPa | Concrete Rectangular | 400 | 600 | 2400 | 6925 | 1.66 | 4066.06 | G300E | 6185913.64 | 48.54 | G300E | 8390591.89 | 65.84
3765 | Story40 | B86 | 32 MPa RC Beam (60 cm x 40 cm) | Beam | 32MPa | Concrete Rectangular | 400 | 600 | 2400 | 6925 | 1.66 | 4066.06 | G300E | 6754707.95 | 53 | G300E | 1233917.9 | 9.68
3766 | Story40 | B87 | 32 MPa RC Beam (60 cm x 40 cm) | Beam | 32MPa | Concrete Rectangular | 400 | 600 | 2400 | 6925 | 1.66 | 4066.06 | G300E | 6754393.18 | 53 | G300E | 1233917.9 | 9.68
3767 | Story40 | B88 | 32 MPa RC Beam (60 cm x 40 cm) | Beam | 32MPa | Concrete Rectangular | 400 | 600 | 2400 | 6925 | 1.66 | 4066.06 | G300E | 6518628.41 | 51.15 | G300E | 6663117.9 | 52.28
3768 | Story40 | B89 | 32 MPa RC Beam (60 cm x 40 cm) | Beam | 32MPa | Concrete Rectangular | 400 | 600 | 2400 | 6925 | 1.66 | 4066.06 | G300E | 7147229.55 | 56.08 | G300E | 1244499.93 | 9.76
3769 | Story40 | B9 | 32 MPa RC Beam (60 cm x 40 cm) | Beam | 32MPa | Concrete Rectangular | 400 | 600 | 2400 | 6925 | 1.66 | 4066.06 | G300E | 8004670.45 | 62.81 | G300E | 2309180.91 | 18.12
3770 | Story40 | B90 | 32 MPa RC Beam (60 cm x 40 cm) | Beam | 32MPa | Concrete Rectangular | 400 | 600 | 2400 | 6925 | 1.66 | 4066.06 | G300E | 5325010.23 | 41.78 | G300E | 8214317.9 | 64.45
3771 | Story40 | B91 | 32 MPa RC Beam (60 cm x 40 cm) | Beam | 32MPa | Concrete Rectangular | 400 | 600 | 2400 | 6925 | 1.66 | 4066.06 | G300E | 5265107.61 | 41.31 | G300E | 7722283.08 | 60.59
3772 | Story40 | B92 | 32 MPa RC Beam (60 cm x 40 cm) | Beam | 32MPa | Concrete Rectangular | 400 | 600 | 2400 | 6925 | 1.66 | 4066.06 | G300E | 6452526.14 | 50.63 | G300E | 6663117.9 | 52.28
3773 | Story40 | B93 | 32 MPa RC Beam (60 cm x 40 cm) | Beam | 32MPa | Concrete Rectangular | 400 | 600 | 2400 | 6925 | 1.66 | 4066.06 | G300E | 6452840.91 | 50.63 | G300E | 6663117.9 | 52.28
3774 | Story40 | B94 | 32 MPa RC Beam (60 cm x 40 cm) | Beam | 32MPa | Concrete Rectangular | 400 | 600 | 2400 | 6925 | 1.66 | 4066.06 | G300E | 6521146.59 | 51.17 | G300E | 6663117.9 | 52.28
3775 | Story40 | B95 | 32 MPa RC Beam (60 cm x 40 cm) | Beam | 32MPa | Concrete Rectangular | 400 | 600 | 2400 | 6925 | 1.66 | 4066.06 | G300E | 7158561.36 | 56.17 | G300E | 1244617.03 | 9.77
3776 | Story40 | B96 | 32 MPa RC Beam (60 cm x 40 cm) | Beam | 32MPa | Concrete Rectangular | 400 | 600 | 2400 | 6925 | 1.66 | 4066.06 | G300E | 6268698.86 | 49.19 | G300E | 6663117.9 | 52.28
3777 | Story40 | B97 | 32 MPa RC Beam (60 cm x 40 cm) | Beam | 32MPa | Concrete Rectangular | 400 | 600 | 2400 | 6925 | 1.66 | 4066.06 | G300E | 8003096.59 | 62.8 | G300E | 2309180.91 | 18.12
3778 | Story40 | B98 | 32 MPa RC Beam (60 cm x 40 cm) | Beam | 32MPa | Concrete Rectangular | 400 | 600 | 2400 | 6925 | 1.66 | 4066.06 | G300E | 6261144.32 | 49.13 | G300E | 6663117.9 | 52.28
3779 | Story40 | B99 | 32 MPa RC Beam (60 cm x 40 cm) | Beam | 32MPa | Concrete Rectangular | 400 | 600 | 2400 | 6925 | 1.66 | 4066.06 | G300E | 7999004.55 | 62.76 | G300E | 2309180.91 | 18.12
3780 | Story41 | B1 | 32 MPa RC Beam (60 cm x 40 cm) | Beam | 32MPa | Concrete Rectangular | 400 | 600 | 2400 | 6950 | 1.67 | 4080.73 | G300E | 5477547.73 | 42.98 | G300E | 9800772.48 | 76.9
3781 | Story41 | B10 | 32 MPa RC Beam (60 cm x 40 cm) | Beam | 32MPa | Concrete Rectangular | 400 | 600 | 2400 | 6950 | 1.67 | 4080.73 | G300E | 5870538.64 | 46.06 | G300E | 9556258.85 | 74.98
3782 | Story41 | B100 | 32 MPa RC Beam (27.5 cm x 25 cm) | Beam | 32MPa | Concrete Rectangular | 250 | 275 | 687.5 | 6950 | 0.48 | 1168.96 | G300E | 4927550 | 38.66 | G300E | 1721846.7 | 13.51
3783 | Story41 | B101 | 32 MPa RC Beam (32.5 cm x 25 cm) | Beam | 32MPa | Concrete Rectangular | 250 | 325 | 812.5 | 6950 | 0.56 | 1381.5 | G300E | 4396190.91 | 34.49 | G300E | 734229.91 | 5.76
3784 | Story41 | B102 | 32 MPa RC Beam (30 cm x 25 cm) | Beam | 32MPa | Concrete Rectangular | 250 | 300 | 750 | 6950 | 0.52 | 1275.23 | G300E | 5491131.82 | 43.09 | G300E | 2326472.38 | 18.25
3785 | Story41 | B103 | 32 MPa RC Beam (27.5 cm x 25 cm) | Beam | 32MPa | Concrete Rectangular | 250 | 275 | 687.5 | 6950 | 0.48 | 1168.96 | G300E | 5965627.27 | 46.81 | G300E | 1742184.14 | 13.67
3786 | Story41 | B104 | 32 MPa RC Beam (27.5 cm x 25 cm) | Beam | 32MPa | Concrete Rectangular | 250 | 275 | 687.5 | 6950 | 0.48 | 1168.96 | G300E | 5964363.64 | 46.8 | G300E | 1741990.41 | 13.67
3787 | Story41 | B105 | 32 MPa RC Beam (60 cm x 40 cm) | Beam | 32MPa | Concrete Rectangular | 400 | 600 | 2400 | 6950 | 1.67 | 4080.73 | G300E | 5489868.18 | 43.08 | G300E | 9800772.48 | 76.9
3788 | Story41 | B106 | 32 MPa RC Beam (60 cm x 40 cm) | Beam | 32MPa | Concrete Rectangular | 400 | 600 | 2400 | 6950 | 1.67 | 4080.73 | G300E | 5477547.73 | 42.98 | G300E | 9800772.48 | 76.9
3789 | Story41 | B107 | 32 MPa RC Beam (60 cm x 40 cm) | Beam | 32MPa | Concrete Rectangular | 400 | 600 | 2400 | 6950 | 1.67 | 4080.73 | G300E | 5976368.18 | 46.89 | G300E | 9542990.66 | 74.88
3790 | Story41 | B108 | 32 MPa RC Beam (60 cm x 40 cm) | Beam | 32MPa | Concrete Rectangular | 400 | 600 | 2400 | 6950 | 1.67 | 4080.73 | G300E | 5870538.64 | 46.06 | G300E | 9556258.85 | 74.98
3791 | Story41 | B109 | 32 MPa RC Beam (60 cm x 40 cm) | Beam | 32MPa | Concrete Rectangular | 400 | 600 | 2400 | 6950 | 1.67 | 4080.73 | G300E | 5714795.45 | 44.84 | G300E | 9237188.14 | 72.48
3792 | Story41 | B11 | 32 MPa RC Beam (32.5 cm x 25 cm) | Beam | 32MPa | Concrete Rectangular | 250 | 325 | 812.5 | 6950 | 0.56 | 1381.5 | G300E | 4387977.27 | 34.43 | G300E | 734207.32 | 5.76
3793 | Story41 | B110 | 32 MPa RC Beam (60 cm x 40 cm) | Beam | 32MPa | Concrete Rectangular | 400 | 600 | 2400 | 6950 | 1.67 | 4080.73 | G300E | 5868011.36 | 46.04 | G300E | 9557206.57 | 74.99
3794 | Story41 | B111 | 32 MPa RC Beam (60 cm x 40 cm) | Beam | 32MPa | Concrete Rectangular | 400 | 600 | 2400 | 6950 | 1.67 | 4080.73 | G300E | 5980159.09 | 46.92 | G300E | 9542042.94 | 74.87
3795 | Story41 | B112 | 32 MPa RC Beam (60 cm x 40 cm) | Beam | 32MPa | Concrete Rectangular | 400 | 600 | 2400 | 6950 | 1.67 | 4080.73 | G300E | 5483234.09 | 43.02 | G300E | 9800772.48 | 76.9
3796 | Story41 | B12 | 32 MPa RC Beam (60 cm x 40 cm) | Beam | 32MPa | Concrete Rectangular | 400 | 600 | 2400 | 6950 | 1.67 | 4080.73 | G300E | 5976052.27 | 46.89 | G300E | 9542990.66 | 74.88
3797 | Story41 | B13 | 32 MPa RC Beam (27.5 cm x 25 cm) | Beam | 32MPa | Concrete Rectangular | 250 | 275 | 687.5 | 6950 | 0.48 | 1168.96 | G300E | 5995638.64 | 47.04 | G300E | 1792781.01 | 14.07
3798 | Story41 | B14 | 32 MPa RC Beam (60 cm x 40 cm) | Beam | 32MPa | Concrete Rectangular | 400 | 600 | 2400 | 6950 | 1.67 | 4080.73 | G300E | 5477547.73 | 42.98 | G300E | 9800772.48 | 76.9
3799 | Story41 | B15 | 32 MPa RC Beam (60 cm x 40 cm) | Beam | 32MPa | Concrete Rectangular | 400 | 600 | 2400 | 6950 | 1.67 | 4080.73 | G300E | 5477547.73 | 42.98 | G300E | 9800772.48 | 76.9
3800 | Story41 | B16 | 32 MPa RC Beam (60 cm x 40 cm) | Beam | 32MPa | Concrete Rectangular | 400 | 600 | 2400 | 6950 | 1.67 | 4080.73 | G300E | 5976368.18 | 46.89 | G300E | 9542990.66 | 74.88
3801 | Story41 | B17 | 32 MPa RC Beam (27.5 cm x 25 cm) | Beam | 32MPa | Concrete Rectangular | 250 | 275 | 687.5 | 6950 | 0.48 | 1168.96 | G300E | 5995638.64 | 47.04 | G300E | 1792781.01 | 14.07
3802 | Story41 | B18 | 32 MPa RC Beam (32.5 cm x 25 cm) | Beam | 32MPa | Concrete Rectangular | 250 | 325 | 812.5 | 6950 | 0.56 | 1381.5 | G300E | 5736277.27 | 45.01 | G300E | 2674433.61 | 20.98
3803 | Story41 | B19 | 32 MPa RC Beam (32.5 cm x 25 cm) | Beam | 32MPa | Concrete Rectangular | 250 | 325 | 812.5 | 6950 | 0.56 | 1381.5 | G300E | 5736277.27 | 45.01 | G300E | 2674434.63 | 20.98
3804 | Story41 | B2 | 32 MPa RC Beam (60 cm x 40 cm) | Beam | 32MPa | Concrete Rectangular | 400 | 600 | 2400 | 6950 | 1.67 | 4080.73 | G300E | 5477547.73 | 42.98 | G300E | 9800772.48 | 76.9
3805 | Story41 | B20 | 32 MPa RC Beam (25 cm x 25 cm) | Beam | 32MPa | Concrete Rectangular | 250 | 250 | 625 | 6950 | 0.43 | 1062.69 | G300E | 4792025 | 37.6 | G300E | 666982.81 | 5.23
3806 | Story41 | B21 | 32 MPa RC Beam (27.5 cm x 25 cm) | Beam | 32MPa | Concrete Rectangular | 250 | 275 | 687.5 | 6950 | 0.48 | 1168.96 | G300E | 4951243.18 | 38.85 | G300E | 1722566.9 | 13.52
3807 | Story41 | B22 | 32 MPa RC Beam (27.5 cm x 25 cm) | Beam | 32MPa | Concrete Rectangular | 250 | 275 | 687.5 | 6950 | 0.48 | 1168.96 | G300E | 6232886.36 | 48.91 | G300E | 863868.18 | 6.78
3808 | Story41 | B23 | 32 MPa RC Beam (25 cm x 25 cm) | Beam | 32MPa | Concrete Rectangular | 250 | 250 | 625 | 6950 | 0.43 | 1062.69 | G300E | 3403604.55 | 26.71 | G300E | 723327.57 | 5.68
3809 | Story41 | B24 | 32 MPa RC Beam (27.5 cm x 25 cm) | Beam | 32MPa | Concrete Rectangular | 250 | 275 | 687.5 | 6950 | 0.48 | 1168.96 | G300E | 6232886.36 | 48.91 | G300E | 863867.31 | 6.78
3810 | Story41 | B25 | 32 MPa RC Beam (27.5 cm x 25 cm) | Beam | 32MPa | Concrete Rectangular | 250 | 275 | 687.5 | 6950 | 0.48 | 1168.96 | G300E | 4950927.27 | 38.85 | G300E | 1722561.69 | 13.52
3811 | Story41 | B26 | 32 MPa RC Beam (25 cm x 25 cm) | Beam | 32MPa | Concrete Rectangular | 250 | 250 | 625 | 6950 | 0.43 | 1062.69 | G300E | 4791709.09 | 37.6 | G300E | 666978.86 | 5.23
3812 | Story41 | B27 | 32 MPa RC Beam (32.5 cm x 25 cm) | Beam | 32MPa | Concrete Rectangular | 250 | 325 | 812.5 | 6950 | 0.56 | 1381.5 | G300E | 5736277.27 | 45.01 | G300E | 2674435.66 | 20.98
3813 | Story41 | B28 | 32 MPa RC Beam (32.5 cm x 25 cm) | Beam | 32MPa | Concrete Rectangular | 250 | 325 | 812.5 | 6950 | 0.56 | 1381.5 | G300E | 5736277.27 | 45.01 | G300E | 2674433.61 | 20.98
3814 | Story41 | B29 | 32 MPa RC Beam (27.5 cm x 25 cm) | Beam | 32MPa | Concrete Rectangular | 250 | 275 | 687.5 | 6950 | 0.48 | 1168.96 | G300E | 5995638.64 | 47.04 | G300E | 1792781.88 | 14.07
3815 | Story41 | B3 | 32 MPa RC Beam (27.5 cm x 25 cm) | Beam | 32MPa | Concrete Rectangular | 250 | 275 | 687.5 | 6950 | 0.48 | 1168.96 | G300E | 5995638.64 | 47.04 | G300E | 1792781.01 | 14.07
3816 | Story41 | B30 | 32 MPa RC Beam (60 cm x 40 cm) | Beam | 32MPa | Concrete Rectangular | 400 | 600 | 2400 | 6950 | 1.67 | 4080.73 | G300E | 5976368.18 | 46.89 | G300E | 9542990.66 | 74.88
3817 | Story41 | B31 | 32 MPa RC Beam (60 cm x 40 cm) | Beam | 32MPa | Concrete Rectangular | 400 | 600 | 2400 | 6950 | 1.67 | 4080.73 | G300E | 5870538.64 | 46.06 | G300E | 9556258.85 | 74.98
3818 | Story41 | B32 | 32 MPa RC Beam (32.5 cm x 25 cm) | Beam | 32MPa | Concrete Rectangular | 250 | 325 | 812.5 | 6950 | 0.56 | 1381.5 | G300E | 4387977.27 | 34.43 | G300E | 734208.35 | 5.76
3819 | Story41 | B33 | 32 MPa RC Beam (27.5 cm x 25 cm) | Beam | 32MPa | Concrete Rectangular | 250 | 275 | 687.5 | 6950 | 0.48 | 1168.96 | G300E | 4951243.18 | 38.85 | G300E | 1722566.03 | 13.52
3820 | Story41 | B34 | 32 MPa RC Beam (25 cm x 25 cm) | Beam | 32MPa | Concrete Rectangular | 250 | 250 | 625 | 6950 | 0.43 | 1062.69 | G300E | 4792025 | 37.6 | G300E | 666982.81 | 5.23
3821 | Story41 | B35 | 32 MPa RC Beam (45 cm x 25 cm) | Beam | 32MPa | Concrete Rectangular | 250 | 450 | 1125 | 6950 | 0.78 | 1912.84 | G300E | 6647359.09 | 52.16 | G300E | 3557462.07 | 27.91
3822 | Story41 | B36 | 32 MPa RC Beam (45 cm x 25 cm) | Beam | 32MPa | Concrete Rectangular | 250 | 450 | 1125 | 6950 | 0.78 | 1912.84 | G300E | 6647043.18 | 52.16 | G300E | 3575512.95 | 28.05
3823 | Story41 | B37 | 32 MPa RC Beam (60 cm x 40 cm) | Beam | 32MPa | Concrete Rectangular | 400 | 600 | 2400 | 7200 | 1.73 | 4227.52 | G300E | 10660069.57 | 83.64 | G300E | 8759309.63 | 68.73
3824 | Story41 | B38 | 32 MPa RC Beam (60 cm x 40 cm) | Beam | 32MPa | Concrete Rectangular | 400 | 600 | 2400 | 6950 | 1.67 | 4080.73 | G300E | 6454338.64 | 50.64 | G300E | 9022372.48 | 70.79
3825 | Story41 | B39 | 32 MPa RC Beam (60 cm x 40 cm) | Beam | 32MPa | Concrete Rectangular | 400 | 600 | 2400 | 7200 | 1.73 | 4227.52 | G300E | 10672591.3 | 83.74 | G300E | 8759852.45 | 68.73
3826 | Story41 | B4 | 32 MPa RC Beam (60 cm x 40 cm) | Beam | 32MPa | Concrete Rectangular | 400 | 600 | 2400 | 6950 | 1.67 | 4080.73 | G300E | 5976052.27 | 46.89 | G300E | 9542990.66 | 74.88
3827 | Story41 | B40 | 32 MPa RC Beam (45 cm x 25 cm) | Beam | 32MPa | Concrete Rectangular | 250 | 450 | 1125 | 6950 | 0.78 | 1912.84 | G300E | 6646411.36 | 52.15 | G300E | 3557445.01 | 27.91
3828 | Story41 | B41 | 32 MPa RC Beam (45 cm x 25 cm) | Beam | 32MPa | Concrete Rectangular | 250 | 450 | 1125 | 6950 | 0.78 | 1912.84 | G300E | 6646095.45 | 52.15 | G300E | 3575441.87 | 28.05
3829 | Story41 | B42 | 32 MPa RC Beam (25 cm x 25 cm) | Beam | 32MPa | Concrete Rectangular | 250 | 250 | 625 | 6950 | 0.43 | 1062.69 | G300E | 4791709.09 | 37.6 | G300E | 666979.65 | 5.23
3830 | Story41 | B43 | 32 MPa RC Beam (27.5 cm x 25 cm) | Beam | 32MPa | Concrete Rectangular | 250 | 275 | 687.5 | 6950 | 0.48 | 1168.96 | G300E | 4951243.18 | 38.85 | G300E | 1722572.98 | 13.52
3831 | Story41 | B44 | 32 MPa RC Beam (32.5 cm x 25 cm) | Beam | 32MPa | Concrete Rectangular | 250 | 325 | 812.5 | 6950 | 0.56 | 1381.5 | G300E | 4387977.27 | 34.43 | G300E | 734208.35 | 5.76
3832 | Story41 | B45 | 32 MPa RC Beam (60 cm x 40 cm) | Beam | 32MPa | Concrete Rectangular | 400 | 600 | 2400 | 6950 | 1.67 | 4080.73 | G300E | 5870538.64 | 46.06 | G300E | 9556258.85 | 74.98
3833 | Story41 | B46 | 32 MPa RC Beam (60 cm x 40 cm) | Beam | 32MPa | Concrete Rectangular | 400 | 600 | 2400 | 6950 | 1.67 | 4080.73 | G300E | 5333809.09 | 41.85 | G300E | 9237188.14 | 72.48
3834 | Story41 | B47 | 32 MPa RC Beam (30 cm x 25 cm) | Beam | 32MPa | Concrete Rectangular | 250 | 300 | 750 | 6950 | 0.52 | 1275.23 | G300E | 5028325 | 39.45 | G300E | 2008994.17 | 15.76
3835 | Story41 | B48 | 32 MPa RC Beam (25 cm x 25 cm) | Beam | 32MPa | Concrete Rectangular | 250 | 250 | 625 | 6950 | 0.43 | 1062.69 | G300E | 3403604.55 | 26.71 | G300E | 723327.57 | 5.68
3836 | Story41 | B49 | 32 MPa RC Beam (27.5 cm x 25 cm) | Beam | 32MPa | Concrete Rectangular | 250 | 275 | 687.5 | 6950 | 0.48 | 1168.96 | G300E | 6232886.36 | 48.91 | G300E | 863877.73 | 6.78
3837 | Story41 | B5 | 32 MPa RC Beam (32.5 cm x 25 cm) | Beam | 32MPa | Concrete Rectangular | 250 | 325 | 812.5 | 6950 | 0.56 | 1381.5 | G300E | 4387977.27 | 34.43 | G300E | 734207.32 | 5.76
3838 | Story41 | B50 | 32 MPa RC Beam (60 cm x 40 cm) | Beam | 32MPa | Concrete Rectangular | 400 | 600 | 2400 | 6950 | 1.67 | 4080.73 | G300E | 6455286.36 | 50.65 | G300E | 9022372.48 | 70.79
3839 | Story41 | B51 | 32 MPa RC Beam (60 cm x 40 cm) | Beam | 32MPa | Concrete Rectangular | 400 | 600 | 2400 | 7200 | 1.73 | 4227.52 | G300E | 10661321.74 | 83.65 | G300E | 8759469.29 | 68.73
3840 | Story41 | B55 | 32 MPa RC Beam (60 cm x 40 cm) | Beam | 32MPa | Concrete Rectangular | 400 | 600 | 2400 | 6950 | 1.67 | 4080.73 | G300E | 10287813.04 | 80.72 | G300E | 8455359.12 | 66.34
3841 | Story41 | B56 | 32 MPa RC Beam (60 cm x 40 cm) | Beam | 32MPa | Concrete Rectangular | 400 | 600 | 2400 | 6950 | 1.67 | 4080.73 | G300E | 6456550 | 50.66 | G300E | 9022372.48 | 70.79
3842 | Story41 | B57 | 32 MPa RC Beam (27.5 cm x 25 cm) | Beam | 32MPa | Concrete Rectangular | 250 | 275 | 687.5 | 6950 | 0.48 | 1168.96 | G300E | 6232886.36 | 48.91 | G300E | 863845.59 | 6.78
3843 | Story41 | B58 | 32 MPa RC Beam (25 cm x 25 cm) | Beam | 32MPa | Concrete Rectangular | 250 | 250 | 625 | 6950 | 0.43 | 1062.69 | G300E | 3403920.45 | 26.71 | G300E | 723327.57 | 5.68
3844 | Story41 | B59 | 32 MPa RC Beam (30 cm x 25 cm) | Beam | 32MPa | Concrete Rectangular | 250 | 300 | 750 | 6950 | 0.52 | 1275.23 | G300E | 5028009.09 | 39.45 | G300E | 2008995.12 | 15.76
3845 | Story41 | B6 | 32 MPa RC Beam (60 cm x 40 cm) | Beam | 32MPa | Concrete Rectangular | 400 | 600 | 2400 | 6950 | 1.67 | 4080.73 | G300E | 5870538.64 | 46.06 | G300E | 9556258.85 | 74.98
3846 | Story41 | B60 | 32 MPa RC Beam (60 cm x 40 cm) | Beam | 32MPa | Concrete Rectangular | 400 | 600 | 2400 | 6950 | 1.67 | 4080.73 | G300E | 5714795.45 | 44.84 | G300E | 9237188.14 | 72.48
3847 | Story41 | B61 | 32 MPa RC Beam (60 cm x 40 cm) | Beam | 32MPa | Concrete Rectangular | 400 | 600 | 2400 | 6950 | 1.67 | 4080.73 | G300E | 5870538.64 | 46.06 | G300E | 9556258.85 | 74.98
3848 | Story41 | B62 | 32 MPa RC Beam (30 cm x 25 cm) | Beam | 32MPa | Concrete Rectangular | 250 | 300 | 750 | 6950 | 0.52 | 1275.23 | G300E | 5028325 | 39.45 | G300E | 2008994.17 | 15.76
3849 | Story41 | B63 | 32 MPa RC Beam (27.5 cm x 25 cm) | Beam | 32MPa | Concrete Rectangular | 250 | 275 | 687.5 | 6950 | 0.48 | 1168.96 | G300E | 4950927.27 | 38.85 | G300E | 1722566.03 | 13.52
3850 | Story41 | B64 | 32 MPa RC Beam (27.5 cm x 25 cm) | Beam | 32MPa | Concrete Rectangular | 250 | 275 | 687.5 | 6950 | 0.48 | 1168.96 | G300E | 6232886.36 | 48.91 | G300E | 863878.6 | 6.78
3851 | Story41 | B65 | 32 MPa RC Beam (45 cm x 25 cm) | Beam | 32MPa | Concrete Rectangular | 250 | 450 | 1125 | 6950 | 0.78 | 1912.84 | G300E | 6647359.09 | 52.16 | G300E | 3575463.2 | 28.05
3852 | Story41 | B66 | 32 MPa RC Beam (60 cm x 40 cm) | Beam | 32MPa | Concrete Rectangular | 400 | 600 | 2400 | 7200 | 1.73 | 4227.52 | G300E | 10661008.7 | 83.65 | G300E | 8759463.65 | 68.73
3853 | Story41 | B67 | 32 MPa RC Beam (60 cm x 40 cm) | Beam | 32MPa | Concrete Rectangular | 400 | 600 | 2400 | 6950 | 1.67 | 4080.73 | G300E | 10285093.48 | 80.7 | G300E | 8455123.43 | 66.34
3854 | Story41 | B69 | 32 MPa RC Beam (60 cm x 40 cm) | Beam | 32MPa | Concrete Rectangular | 400 | 600 | 2400 | 6950 | 1.67 | 4080.73 | G300E | 10289323.91 | 80.73 | G300E | 8353721.72 | 65.55
3855 | Story41 | B7 | 32 MPa RC Beam (30 cm x 25 cm) | Beam | 32MPa | Concrete Rectangular | 250 | 300 | 750 | 6950 | 0.52 | 1275.23 | G300E | 5028640.91 | 39.46 | G300E | 2008994.17 | 15.76
3856 | Story41 | B70 | 32 MPa RC Beam (60 cm x 40 cm) | Beam | 32MPa | Concrete Rectangular | 400 | 600 | 2400 | 6950 | 1.67 | 4080.73 | G300E | 10279956.52 | 80.66 | G300E | 8352516.04 | 65.54
3857 | Story41 | B71 | 32 MPa RC Beam (45 cm x 25 cm) | Beam | 32MPa | Concrete Rectangular | 250 | 450 | 1125 | 6950 | 0.78 | 1912.84 | G300E | 6626193.18 | 51.99 | G300E | 3603749.07 | 28.28
3858 | Story41 | B72 | 32 MPa RC Beam (27.5 cm x 25 cm) | Beam | 32MPa | Concrete Rectangular | 250 | 275 | 687.5 | 6950 | 0.48 | 1168.96 | G300E | 6228779.55 | 48.87 | G300E | 863702.25 | 6.78
3859 | Story41 | B73 | 32 MPa RC Beam (27.5 cm x 25 cm) | Beam | 32MPa | Concrete Rectangular | 250 | 275 | 687.5 | 6950 | 0.48 | 1168.96 | G300E | 4926602.27 | 38.66 | G300E | 1721823.25 | 13.51
3860 | Story41 | B74 | 32 MPa RC Beam (30 cm x 25 cm) | Beam | 32MPa | Concrete Rectangular | 250 | 300 | 750 | 6950 | 0.52 | 1275.23 | G300E | 5027061.36 | 39.44 | G300E | 2008975.21 | 15.76
3861 | Story41 | B75 | 32 MPa RC Beam (60 cm x 40 cm) | Beam | 32MPa | Concrete Rectangular | 400 | 600 | 2400 | 6950 | 1.67 | 4080.73 | G300E | 5868011.36 | 46.04 | G300E | 9557206.57 | 74.99
3862 | Story41 | B76 | 32 MPa RC Beam (60 cm x 40 cm) | Beam | 32MPa | Concrete Rectangular | 400 | 600 | 2400 | 6950 | 1.67 | 4080.73 | G300E | 5976052.27 | 46.89 | G300E | 9542990.66 | 74.88
3863 | Story41 | B77 | 32 MPa RC Beam (32.5 cm x 25 cm) | Beam | 32MPa | Concrete Rectangular | 250 | 325 | 812.5 | 6950 | 0.56 | 1381.5 | G300E | 4387977.27 | 34.43 | G300E | 734208.35 | 5.76
3864 | Story41 | B78 | 32 MPa RC Beam (32.5 cm x 25 cm) | Beam | 32MPa | Concrete Rectangular | 250 | 325 | 812.5 | 6950 | 0.56 | 1381.5 | G300E | 5736277.27 | 45.01 | G300E | 2674436.69 | 20.98
3865 | Story41 | B79 | 32 MPa RC Beam (25 cm x 25 cm) | Beam | 32MPa | Concrete Rectangular | 250 | 250 | 625 | 6950 | 0.43 | 1062.69 | G300E | 4791709.09 | 37.6 | G300E | 666982.02 | 5.23
3866 | Story41 | B8 | 32 MPa RC Beam (60 cm x 40 cm) | Beam | 32MPa | Concrete Rectangular | 400 | 600 | 2400 | 6950 | 1.67 | 4080.73 | G300E | 5333809.09 | 41.85 | G300E | 9237188.14 | 72.48
3867 | Story41 | B80 | 32 MPa RC Beam (25 cm x 25 cm) | Beam | 32MPa | Concrete Rectangular | 250 | 250 | 625 | 6950 | 0.43 | 1062.69 | G300E | 4791393.18 | 37.6 | G300E | 666982.02 | 5.23
3868 | Story41 | B81 | 32 MPa RC Beam (45 cm x 25 cm) | Beam | 32MPa | Concrete Rectangular | 250 | 450 | 1125 | 6950 | 0.78 | 1912.84 | G300E | 6648306.82 | 52.17 | G300E | 3557612.75 | 27.91
3869 | Story41 | B82 | 32 MPa RC Beam (27.5 cm x 25 cm) | Beam | 32MPa | Concrete Rectangular | 250 | 275 | 687.5 | 6950 | 0.48 | 1168.96 | G300E | 6232886.36 | 48.91 | G300E | 863831.69 | 6.78
3870 | Story41 | B83 | 32 MPa RC Beam (60 cm x 40 cm) | Beam | 32MPa | Concrete Rectangular | 400 | 600 | 2400 | 6950 | 1.67 | 4080.73 | G300E | 6454970.45 | 50.65 | G300E | 9022372.48 | 70.79
3871 | Story41 | B84 | 32 MPa RC Beam (27.5 cm x 25 cm) | Beam | 32MPa | Concrete Rectangular | 250 | 275 | 687.5 | 6950 | 0.48 | 1168.96 | G300E | 6227515.91 | 48.86 | G300E | 863681.4 | 6.78
3872 | Story41 | B85 | 32 MPa RC Beam (45 cm x 25 cm) | Beam | 32MPa | Concrete Rectangular | 250 | 450 | 1125 | 6950 | 0.78 | 1912.84 | G300E | 6629036.36 | 52.01 | G300E | 3605055.98 | 28.29
3873 | Story41 | B86 | 32 MPa RC Beam (25 cm x 25 cm) | Beam | 32MPa | Concrete Rectangular | 250 | 250 | 625 | 6950 | 0.43 | 1062.69 | G300E | 4822668.18 | 37.84 | G300E | 645238.79 | 5.06
3874 | Story41 | B87 | 32 MPa RC Beam (25 cm x 25 cm) | Beam | 32MPa | Concrete Rectangular | 250 | 250 | 625 | 6950 | 0.43 | 1062.69 | G300E | 4807820.45 | 37.72 | G300E | 644982.11 | 5.06
3875 | Story41 | B88 | 32 MPa RC Beam (30 cm x 25 cm) | Beam | 32MPa | Concrete Rectangular | 250 | 300 | 750 | 6950 | 0.52 | 1275.23 | G300E | 5494922.73 | 43.12 | G300E | 2325663.97 | 18.25
3876 | Story41 | B89 | 32 MPa RC Beam (32.5 cm x 25 cm) | Beam | 32MPa | Concrete Rectangular | 250 | 325 | 812.5 | 6950 | 0.56 | 1381.5 | G300E | 4397138.64 | 34.5 | G300E | 734228.88 | 5.76
3877 | Story41 | B9 | 32 MPa RC Beam (30 cm x 25 cm) | Beam | 32MPa | Concrete Rectangular | 250 | 300 | 750 | 6950 | 0.52 | 1275.23 | G300E | 5028640.91 | 39.46 | G300E | 2008994.17 | 15.76
3878 | Story41 | B90 | 32 MPa RC Beam (60 cm x 40 cm) | Beam | 32MPa | Concrete Rectangular | 400 | 600 | 2400 | 6950 | 1.67 | 4080.73 | G300E | 5980159.09 | 46.92 | G300E | 9541095.21 | 74.86
3879 | Story41 | B91 | 32 MPa RC Beam (60 cm x 40 cm) | Beam | 32MPa | Concrete Rectangular | 400 | 600 | 2400 | 6950 | 1.67 | 4080.73 | G300E | 5477547.73 | 42.98 | G300E | 9800772.48 | 76.9
3880 | Story41 | B92 | 32 MPa RC Beam (27.5 cm x 25 cm) | Beam | 32MPa | Concrete Rectangular | 250 | 275 | 687.5 | 6950 | 0.48 | 1168.96 | G300E | 5995638.64 | 47.04 | G300E | 1792781.01 | 14.07
3881 | Story41 | B93 | 32 MPa RC Beam (27.5 cm x 25 cm) | Beam | 32MPa | Concrete Rectangular | 250 | 275 | 687.5 | 6950 | 0.48 | 1168.96 | G300E | 5995638.64 | 47.04 | G300E | 1792782.75 | 14.07
3882 | Story41 | B94 | 32 MPa RC Beam (32.5 cm x 25 cm) | Beam | 32MPa | Concrete Rectangular | 250 | 325 | 812.5 | 6950 | 0.56 | 1381.5 | G300E | 5736277.27 | 45.01 | G300E | 2674435.66 | 20.98
3883 | Story41 | B95 | 32 MPa RC Beam (32.5 cm x 25 cm) | Beam | 32MPa | Concrete Rectangular | 250 | 325 | 812.5 | 6950 | 0.56 | 1381.5 | G300E | 4387977.27 | 34.43 | G300E | 734209.37 | 5.76
3884 | Story41 | B96 | 32 MPa RC Beam (27.5 cm x 25 cm) | Beam | 32MPa | Concrete Rectangular | 250 | 275 | 687.5 | 6950 | 0.48 | 1168.96 | G300E | 4951243.18 | 38.85 | G300E | 1722575.59 | 13.52
3885 | Story41 | B97 | 32 MPa RC Beam (30 cm x 25 cm) | Beam | 32MPa | Concrete Rectangular | 250 | 300 | 750 | 6950 | 0.52 | 1275.23 | G300E | 5028325 | 39.45 | G300E | 2008995.12 | 15.76
3886 | Story41 | B98 | 32 MPa RC Beam (25 cm x 25 cm) | Beam | 32MPa | Concrete Rectangular | 250 | 250 | 625 | 6950 | 0.43 | 1062.69 | G300E | 3403920.45 | 26.71 | G300E | 723327.57 | 5.68
3887 | Story41 | B99 | 32 MPa RC Beam (30 cm x 25 cm) | Beam | 32MPa | Concrete Rectangular | 250 | 300 | 750 | 6950 | 0.52 | 1275.23 | G300E | 5026745.45 | 39.44 | G300E | 2008974.27 | 15.76
3888 | Story42 | B1 | 32 MPa RC Beam (60 cm x 40 cm) | Beam | 32MPa | Concrete Rectangular | 400 | 600 | 2400 | 6950 | 1.67 | 4080.73 | G300E | 5068363.04 | 39.77 | G300E | 8003989.26 | 62.8
3889 | Story42 | B10 | 32 MPa RC Beam (60 cm x 40 cm) | Beam | 32MPa | Concrete Rectangular | 400 | 600 | 2400 | 6950 | 1.67 | 4080.73 | G300E | 5059297.83 | 39.7 | G300E | 9612462.2 | 75.42
3890 | Story42 | B100 | 32 MPa RC Beam (30 cm x 25 cm) | Beam | 32MPa | Concrete Rectangular | 250 | 300 | 750 | 6950 | 0.52 | 1275.23 | G300E | 4861840.91 | 38.15 | G300E | 1846255.81 | 14.49
3891 | Story42 | B101 | 32 MPa RC Beam (30 cm x 25 cm) | Beam | 32MPa | Concrete Rectangular | 250 | 300 | 750 | 6950 | 0.52 | 1275.23 | G300E | 4885534.09 | 38.33 | G300E | 950874.68 | 7.46
3892 | Story42 | B102 | 32 MPa RC Beam (32.5 cm x 25 cm) | Beam | 32MPa | Concrete Rectangular | 250 | 325 | 812.5 | 6950 | 0.56 | 1381.5 | G300E | 5678465.91 | 44.56 | G300E | 2625255.49 | 20.6
3893 | Story42 | B103 | 32 MPa RC Beam (30 cm x 25 cm) | Beam | 32MPa | Concrete Rectangular | 250 | 300 | 750 | 6950 | 0.52 | 1275.23 | G300E | 4311843.18 | 33.83 | G300E | 1856450.51 | 14.57
3894 | Story42 | B104 | 32 MPa RC Beam (30 cm x 25 cm) | Beam | 32MPa | Concrete Rectangular | 250 | 300 | 750 | 6950 | 0.52 | 1275.23 | G300E | 4311527.27 | 33.83 | G300E | 1856441.98 | 14.57
3895 | Story42 | B105 | 32 MPa RC Beam (60 cm x 40 cm) | Beam | 32MPa | Concrete Rectangular | 400 | 600 | 2400 | 6950 | 1.67 | 4080.73 | G300E | 5071384.78 | 39.79 | G300E | 8003989.26 | 62.8
3896 | Story42 | B106 | 32 MPa RC Beam (60 cm x 40 cm) | Beam | 32MPa | Concrete Rectangular | 400 | 600 | 2400 | 6950 | 1.67 | 4080.73 | G300E | 5068363.04 | 39.77 | G300E | 8003989.26 | 62.8
3897 | Story42 | B107 | 32 MPa RC Beam (60 cm x 40 cm) | Beam | 32MPa | Concrete Rectangular | 400 | 600 | 2400 | 6950 | 1.67 | 4080.73 | G300E | 5749861.36 | 45.12 | G300E | 8049688.39 | 63.16
3898 | Story42 | B108 | 32 MPa RC Beam (60 cm x 40 cm) | Beam | 32MPa | Concrete Rectangular | 400 | 600 | 2400 | 6950 | 1.67 | 4080.73 | G300E | 5058995.65 | 39.69 | G300E | 9612462.2 | 75.42
3899 | Story42 | B109 | 32 MPa RC Beam (60 cm x 40 cm) | Beam | 32MPa | Concrete Rectangular | 400 | 600 | 2400 | 6950 | 1.67 | 4080.73 | G300E | 5768500 | 45.26 | G300E | 9577108.85 | 75.15
3900 | Story42 | B11 | 32 MPa RC Beam (30 cm x 25 cm) | Beam | 32MPa | Concrete Rectangular | 250 | 300 | 750 | 6950 | 0.52 | 1275.23 | G300E | 4886797.73 | 38.34 | G300E | 594563.34 | 4.67
3901 | Story42 | B110 | 32 MPa RC Beam (60 cm x 40 cm) | Beam | 32MPa | Concrete Rectangular | 400 | 600 | 2400 | 6950 | 1.67 | 4080.73 | G300E | 5058995.65 | 39.69 | G300E | 9612462.2 | 75.42
3902 | Story42 | B111 | 32 MPa RC Beam (60 cm x 40 cm) | Beam | 32MPa | Concrete Rectangular | 400 | 600 | 2400 | 6950 | 1.67 | 4080.73 | G300E | 5748281.82 | 45.1 | G300E | 8049688.39 | 63.16
3903 | Story42 | B112 | 32 MPa RC Beam (60 cm x 40 cm) | Beam | 32MPa | Concrete Rectangular | 400 | 600 | 2400 | 6950 | 1.67 | 4080.73 | G300E | 5080147.83 | 39.86 | G300E | 8003989.26 | 62.8
3904 | Story42 | B12 | 32 MPa RC Beam (60 cm x 40 cm) | Beam | 32MPa | Concrete Rectangular | 400 | 600 | 2400 | 6950 | 1.67 | 4080.73 | G300E | 5749861.36 | 45.12 | G300E | 8049688.39 | 63.16
3905 | Story42 | B13 | 32 MPa RC Beam (30 cm x 25 cm) | Beam | 32MPa | Concrete Rectangular | 250 | 300 | 750 | 6950 | 0.52 | 1275.23 | G300E | 4330797.73 | 33.98 | G300E | 1884102.35 | 14.78
3906 | Story42 | B14 | 32 MPa RC Beam (60 cm x 40 cm) | Beam | 32MPa | Concrete Rectangular | 400 | 600 | 2400 | 6950 | 1.67 | 4080.73 | G300E | 5068363.04 | 39.77 | G300E | 8003989.26 | 62.8
3907 | Story42 | B15 | 32 MPa RC Beam (60 cm x 40 cm) | Beam | 32MPa | Concrete Rectangular | 400 | 600 | 2400 | 6950 | 1.67 | 4080.73 | G300E | 5068363.04 | 39.77 | G300E | 8003989.26 | 62.8
3908 | Story42 | B16 | 32 MPa RC Beam (60 cm x 40 cm) | Beam | 32MPa | Concrete Rectangular | 400 | 600 | 2400 | 6950 | 1.67 | 4080.73 | G300E | 5749861.36 | 45.12 | G300E | 8049688.39 | 63.16
3909 | Story42 | B17 | 32 MPa RC Beam (30 cm x 25 cm) | Beam | 32MPa | Concrete Rectangular | 250 | 300 | 750 | 6950 | 0.52 | 1275.23 | G300E | 4330797.73 | 33.98 | G300E | 1884102.35 | 14.78
3910 | Story42 | B18 | 32 MPa RC Beam (32.5 cm x 25 cm) | Beam | 32MPa | Concrete Rectangular | 250 | 325 | 812.5 | 6950 | 0.56 | 1381.5 | G300E | 5809252.27 | 45.58 | G300E | 2144658.01 | 16.83
3911 | Story42 | B19 | 32 MPa RC Beam (32.5 cm x 25 cm) | Beam | 32MPa | Concrete Rectangular | 250 | 325 | 812.5 | 6950 | 0.56 | 1381.5 | G300E | 5809252.27 | 45.58 | G300E | 2144659.04 | 16.83
3912 | Story42 | B2 | 32 MPa RC Beam (60 cm x 40 cm) | Beam | 32MPa | Concrete Rectangular | 400 | 600 | 2400 | 6950 | 1.67 | 4080.73 | G300E | 5068363.04 | 39.77 | G300E | 8003989.26 | 62.8
3913 | Story42 | B20 | 32 MPa RC Beam (25 cm x 25 cm) | Beam | 32MPa | Concrete Rectangular | 250 | 250 | 625 | 6950 | 0.43 | 1062.69 | G300E | 4817613.64 | 37.8 | G300E | 456571.56 | 3.58
3914 | Story42 | B21 | 32 MPa RC Beam (30 cm x 25 cm) | Beam | 32MPa | Concrete Rectangular | 250 | 300 | 750 | 6950 | 0.52 | 1275.23 | G300E | 4862472.73 | 38.15 | G300E | 1847211.12 | 14.49
3915 | Story42 | B22 | 32 MPa RC Beam (27.5 cm x 25 cm) | Beam | 32MPa | Concrete Rectangular | 250 | 275 | 687.5 | 6950 | 0.48 | 1168.96 | G300E | 6168440.91 | 48.4 | G300E | 1310427.48 | 10.28
3916 | Story42 | B23 | 32 MPa RC Beam (25 cm x 25 cm) | Beam | 32MPa | Concrete Rectangular | 250 | 250 | 625 | 6950 | 0.43 | 1062.69 | G300E | 2752200 | 21.59 | G300E | 723327.57 | 5.68
3917 | Story42 | B24 | 32 MPa RC Beam (27.5 cm x 25 cm) | Beam | 32MPa | Concrete Rectangular | 250 | 275 | 687.5 | 6950 | 0.48 | 1168.96 | G300E | 6169388.64 | 48.41 | G300E | 1310424 | 10.28
3918 | Story42 | B25 | 32 MPa RC Beam (30 cm x 25 cm) | Beam | 32MPa | Concrete Rectangular | 250 | 300 | 750 | 6950 | 0.52 | 1275.23 | G300E | 4862472.73 | 38.15 | G300E | 1846256.76 | 14.49
3919 | Story42 | B26 | 32 MPa RC Beam (25 cm x 25 cm) | Beam | 32MPa | Concrete Rectangular | 250 | 250 | 625 | 6950 | 0.43 | 1062.69 | G300E | 4817297.73 | 37.8 | G300E | 456568.4 | 3.58
3920 | Story42 | B27 | 32 MPa RC Beam (32.5 cm x 25 cm) | Beam | 32MPa | Concrete Rectangular | 250 | 325 | 812.5 | 6950 | 0.56 | 1381.5 | G300E | 5809252.27 | 45.58 | G300E | 2144661.09 | 16.83
3921 | Story42 | B28 | 32 MPa RC Beam (32.5 cm x 25 cm) | Beam | 32MPa | Concrete Rectangular | 250 | 325 | 812.5 | 6950 | 0.56 | 1381.5 | G300E | 5809252.27 | 45.58 | G300E | 2144658.01 | 16.83
3922 | Story42 | B29 | 32 MPa RC Beam (30 cm x 25 cm) | Beam | 32MPa | Concrete Rectangular | 250 | 300 | 750 | 6950 | 0.52 | 1275.23 | G300E | 4330797.73 | 33.98 | G300E | 1884102.35 | 14.78
3923 | Story42 | B3 | 32 MPa RC Beam (30 cm x 25 cm) | Beam | 32MPa | Concrete Rectangular | 250 | 300 | 750 | 6950 | 0.52 | 1275.23 | G300E | 4330797.73 | 33.98 | G300E | 1884102.35 | 14.78
3924 | Story42 | B30 | 32 MPa RC Beam (60 cm x 40 cm) | Beam | 32MPa | Concrete Rectangular | 400 | 600 | 2400 | 6950 | 1.67 | 4080.73 | G300E | 5749861.36 | 45.12 | G300E | 8049688.39 | 63.16
3925 | Story42 | B31 | 32 MPa RC Beam (60 cm x 40 cm) | Beam | 32MPa | Concrete Rectangular | 400 | 600 | 2400 | 6950 | 1.67 | 4080.73 | G300E | 5059297.83 | 39.7 | G300E | 9612462.2 | 75.42
3926 | Story42 | B32 | 32 MPa RC Beam (30 cm x 25 cm) | Beam | 32MPa | Concrete Rectangular | 250 | 300 | 750 | 6950 | 0.52 | 1275.23 | G300E | 4887113.64 | 38.35 | G300E | 594563.34 | 4.67
3927 | Story42 | B33 | 32 MPa RC Beam (30 cm x 25 cm) | Beam | 32MPa | Concrete Rectangular | 250 | 300 | 750 | 6950 | 0.52 | 1275.23 | G300E | 4862788.64 | 38.16 | G300E | 1847209.22 | 14.49
3928 | Story42 | B34 | 32 MPa RC Beam (25 cm x 25 cm) | Beam | 32MPa | Concrete Rectangular | 250 | 250 | 625 | 6950 | 0.43 | 1062.69 | G300E | 4817613.64 | 37.8 | G300E | 456572.35 | 3.58
3929 | Story42 | B35 | 32 MPa RC Beam (45 cm x 25 cm) | Beam | 32MPa | Concrete Rectangular | 250 | 450 | 1125 | 6950 | 0.78 | 1912.84 | G300E | 6604079.55 | 51.82 | G300E | 3601183.09 | 28.26
3930 | Story42 | B36 | 32 MPa RC Beam (45 cm x 25 cm) | Beam | 32MPa | Concrete Rectangular | 250 | 450 | 1125 | 6950 | 0.78 | 1912.84 | G300E | 6604079.55 | 51.82 | G300E | 3620180.29 | 28.41
3931 | Story42 | B37 | 32 MPa RC Beam (60 cm x 40 cm) | Beam | 32MPa | Concrete Rectangular | 400 | 600 | 2400 | 7200 | 1.73 | 4227.52 | G300E | 10907686.96 | 85.59 | G300E | 8766401.95 | 68.78
3932 | Story42 | B38 | 32 MPa RC Beam (60 cm x 40 cm) | Beam | 32MPa | Concrete Rectangular | 400 | 600 | 2400 | 6950 | 1.67 | 4080.73 | G300E | 6440438.64 | 50.53 | G300E | 9022372.48 | 70.79
3933 | Story42 | B39 | 32 MPa RC Beam (60 cm x 40 cm) | Beam | 32MPa | Concrete Rectangular | 400 | 600 | 2400 | 7200 | 1.73 | 4227.52 | G300E | 10922713.04 | 85.7 | G300E | 8767222.75 | 68.79
3934 | Story42 | B4 | 32 MPa RC Beam (60 cm x 40 cm) | Beam | 32MPa | Concrete Rectangular | 400 | 600 | 2400 | 6950 | 1.67 | 4080.73 | G300E | 5749861.36 | 45.12 | G300E | 8049688.39 | 63.16
3935 | Story42 | B40 | 32 MPa RC Beam (45 cm x 25 cm) | Beam | 32MPa | Concrete Rectangular | 250 | 450 | 1125 | 6950 | 0.78 | 1912.84 | G300E | 6604711.36 | 51.82 | G300E | 3601166.04 | 28.26
3936 | Story42 | B41 | 32 MPa RC Beam (45 cm x 25 cm) | Beam | 32MPa | Concrete Rectangular | 250 | 450 | 1125 | 6950 | 0.78 | 1912.84 | G300E | 6603763.64 | 51.82 | G300E | 3620106.36 | 28.4
3937 | Story42 | B42 | 32 MPa RC Beam (25 cm x 25 cm) | Beam | 32MPa | Concrete Rectangular | 250 | 250 | 625 | 6950 | 0.43 | 1062.69 | G300E | 4817297.73 | 37.8 | G300E | 456569.98 | 3.58
3938 | Story42 | B43 | 32 MPa RC Beam (30 cm x 25 cm) | Beam | 32MPa | Concrete Rectangular | 250 | 300 | 750 | 6950 | 0.52 | 1275.23 | G300E | 4862472.73 | 38.15 | G300E | 1847220.6 | 14.49
3939 | Story42 | B44 | 32 MPa RC Beam (30 cm x 25 cm) | Beam | 32MPa | Concrete Rectangular | 250 | 300 | 750 | 6950 | 0.52 | 1275.23 | G300E | 4887113.64 | 38.35 | G300E | 594564.29 | 4.67
3940 | Story42 | B45 | 32 MPa RC Beam (60 cm x 40 cm) | Beam | 32MPa | Concrete Rectangular | 400 | 600 | 2400 | 6950 | 1.67 | 4080.73 | G300E | 5058995.65 | 39.69 | G300E | 9612462.2 | 75.42
3941 | Story42 | B46 | 32 MPa RC Beam (60 cm x 40 cm) | Beam | 32MPa | Concrete Rectangular | 400 | 600 | 2400 | 6950 | 1.67 | 4080.73 | G300E | 5768500 | 45.26 | G300E | 9577108.85 | 75.15
3942 | Story42 | B47 | 32 MPa RC Beam (30 cm x 25 cm) | Beam | 32MPa | Concrete Rectangular | 250 | 300 | 750 | 6950 | 0.52 | 1275.23 | G300E | 4372813.64 | 34.31 | G300E | 1381314.71 | 10.84
3943 | Story42 | B48 | 32 MPa RC Beam (25 cm x 25 cm) | Beam | 32MPa | Concrete Rectangular | 250 | 250 | 625 | 6950 | 0.43 | 1062.69 | G300E | 2752200 | 21.59 | G300E | 723327.57 | 5.68
3944 | Story42 | B49 | 32 MPa RC Beam (27.5 cm x 25 cm) | Beam | 32MPa | Concrete Rectangular | 250 | 275 | 687.5 | 6950 | 0.48 | 1168.96 | G300E | 6168756.82 | 48.4 | G300E | 1310436.16 | 10.28
3945 | Story42 | B5 | 32 MPa RC Beam (30 cm x 25 cm) | Beam | 32MPa | Concrete Rectangular | 250 | 300 | 750 | 6950 | 0.52 | 1275.23 | G300E | 4887113.64 | 38.35 | G300E | 594563.34 | 4.67
3946 | Story42 | B50 | 32 MPa RC Beam (60 cm x 40 cm) | Beam | 32MPa | Concrete Rectangular | 400 | 600 | 2400 | 6950 | 1.67 | 4080.73 | G300E | 6440754.55 | 50.54 | G300E | 9022372.48 | 70.79
3947 | Story42 | B51 | 32 MPa RC Beam (60 cm x 40 cm) | Beam | 32MPa | Concrete Rectangular | 400 | 600 | 2400 | 7200 | 1.73 | 4227.52 | G300E | 10910191.3 | 85.61 | G300E | 8766640.49 | 68.79
3948 | Story42 | B55 | 32 MPa RC Beam (60 cm x 40 cm) | Beam | 32MPa | Concrete Rectangular | 400 | 600 | 2400 | 6950 | 1.67 | 4080.73 | G300E | 10528343.48 | 82.61 | G300E | 8462295.83 | 66.4
3949 | Story42 | B56 | 32 MPa RC Beam (60 cm x 40 cm) | Beam | 32MPa | Concrete Rectangular | 400 | 600 | 2400 | 6950 | 1.67 | 4080.73 | G300E | 6442018.18 | 50.55 | G300E | 9022372.48 | 70.79
3950 | Story42 | B57 | 32 MPa RC Beam (27.5 cm x 25 cm) | Beam | 32MPa | Concrete Rectangular | 250 | 275 | 687.5 | 6950 | 0.48 | 1168.96 | G300E | 6168125 | 48.4 | G300E | 1310395.33 | 10.28
3951 | Story42 | B58 | 32 MPa RC Beam (25 cm x 25 cm) | Beam | 32MPa | Concrete Rectangular | 250 | 250 | 625 | 6950 | 0.43 | 1062.69 | G300E | 2751884.09 | 21.59 | G300E | 723327.57 | 5.68
3952 | Story42 | B59 | 32 MPa RC Beam (30 cm x 25 cm) | Beam | 32MPa | Concrete Rectangular | 250 | 300 | 750 | 6950 | 0.52 | 1275.23 | G300E | 4372497.73 | 34.31 | G300E | 1381314.71 | 10.84
3953 | Story42 | B6 | 32 MPa RC Beam (60 cm x 40 cm) | Beam | 32MPa | Concrete Rectangular | 400 | 600 | 2400 | 6950 | 1.67 | 4080.73 | G300E | 5058995.65 | 39.69 | G300E | 9612462.2 | 75.42
3954 | Story42 | B60 | 32 MPa RC Beam (60 cm x 40 cm) | Beam | 32MPa | Concrete Rectangular | 400 | 600 | 2400 | 6950 | 1.67 | 4080.73 | G300E | 5768815.91 | 45.26 | G300E | 9577108.85 | 75.15
3955 | Story42 | B61 | 32 MPa RC Beam (60 cm x 40 cm) | Beam | 32MPa | Concrete Rectangular | 400 | 600 | 2400 | 6950 | 1.67 | 4080.73 | G300E | 5058995.65 | 39.69 | G300E | 9612462.2 | 75.42
3956 | Story42 | B62 | 32 MPa RC Beam (30 cm x 25 cm) | Beam | 32MPa | Concrete Rectangular | 250 | 300 | 750 | 6950 | 0.52 | 1275.23 | G300E | 4372813.64 | 34.31 | G300E | 1381314.71 | 10.84
3957 | Story42 | B63 | 32 MPa RC Beam (30 cm x 25 cm) | Beam | 32MPa | Concrete Rectangular | 250 | 300 | 750 | 6950 | 0.52 | 1275.23 | G300E | 4862788.64 | 38.16 | G300E | 1847209.22 | 14.49
3958 | Story42 | B64 | 32 MPa RC Beam (27.5 cm x 25 cm) | Beam | 32MPa | Concrete Rectangular | 250 | 275 | 687.5 | 6950 | 0.48 | 1168.96 | G300E | 6168756.82 | 48.4 | G300E | 1310436.16 | 10.28
3959 | Story42 | B65 | 32 MPa RC Beam (45 cm x 25 cm) | Beam | 32MPa | Concrete Rectangular | 250 | 450 | 1125 | 6950 | 0.78 | 1912.84 | G300E | 6604395.45 | 51.82 | G300E | 3620130.53 | 28.4
3960 | Story42 | B66 | 32 MPa RC Beam (60 cm x 40 cm) | Beam | 32MPa | Concrete Rectangular | 400 | 600 | 2400 | 7200 | 1.73 | 4227.52 | G300E | 10910191.3 | 85.61 | G300E | 8766636.73 | 68.79
3961 | Story42 | B67 | 32 MPa RC Beam (60 cm x 40 cm) | Beam | 32MPa | Concrete Rectangular | 400 | 600 | 2400 | 6950 | 1.67 | 4080.73 | G300E | 10526228.26 | 82.59 | G300E | 8461947.72 | 66.4
3962 | Story42 | B69 | 32 MPa RC Beam (60 cm x 40 cm) | Beam | 32MPa | Concrete Rectangular | 400 | 600 | 2400 | 6950 | 1.67 | 4080.73 | G300E | 10529250 | 82.62 | G300E | 8443164.59 | 66.25
3963 | Story42 | B7 | 32 MPa RC Beam (30 cm x 25 cm) | Beam | 32MPa | Concrete Rectangular | 250 | 300 | 750 | 6950 | 0.52 | 1275.23 | G300E | 4372813.64 | 34.31 | G300E | 1381314.71 | 10.84
3964 | Story42 | B70 | 32 MPa RC Beam (60 cm x 40 cm) | Beam | 32MPa | Concrete Rectangular | 400 | 600 | 2400 | 6950 | 1.67 | 4080.73 | G300E | 10521091.3 | 82.55 | G300E | 8441594.5 | 66.24
3965 | Story42 | B71 | 32 MPa RC Beam (45 cm x 25 cm) | Beam | 32MPa | Concrete Rectangular | 250 | 450 | 1125 | 6950 | 0.78 | 1912.84 | G300E | 6591443.18 | 51.72 | G300E | 3596947.23 | 28.22
3966 | Story42 | B72 | 32 MPa RC Beam (27.5 cm x 25 cm) | Beam | 32MPa | Concrete Rectangular | 250 | 275 | 687.5 | 6950 | 0.48 | 1168.96 | G300E | 6167177.27 | 48.39 | G300E | 1310347.55 | 10.28
3967 | Story42 | B73 | 32 MPa RC Beam (30 cm x 25 cm) | Beam | 32MPa | Concrete Rectangular | 250 | 300 | 750 | 6950 | 0.52 | 1275.23 | G300E | 4860893.18 | 38.14 | G300E | 1846206.53 | 14.49
3968 | Story42 | B74 | 32 MPa RC Beam (30 cm x 25 cm) | Beam | 32MPa | Concrete Rectangular | 250 | 300 | 750 | 6950 | 0.52 | 1275.23 | G300E | 4371865.91 | 34.3 | G300E | 1381314.71 | 10.84
3969 | Story42 | B75 | 32 MPa RC Beam (60 cm x 40 cm) | Beam | 32MPa | Concrete Rectangular | 400 | 600 | 2400 | 6950 | 1.67 | 4080.73 | G300E | 5058693.48 | 39.69 | G300E | 9612462.2 | 75.42
3970 | Story42 | B76 | 32 MPa RC Beam (60 cm x 40 cm) | Beam | 32MPa | Concrete Rectangular | 400 | 600 | 2400 | 6950 | 1.67 | 4080.73 | G300E | 5749861.36 | 45.12 | G300E | 8049688.39 | 63.16
3971 | Story42 | B77 | 32 MPa RC Beam (30 cm x 25 cm) | Beam | 32MPa | Concrete Rectangular | 250 | 300 | 750 | 6950 | 0.52 | 1275.23 | G300E | 4887113.64 | 38.35 | G300E | 594563.34 | 4.67
3972 | Story42 | B78 | 32 MPa RC Beam (32.5 cm x 25 cm) | Beam | 32MPa | Concrete Rectangular | 250 | 325 | 812.5 | 6950 | 0.56 | 1381.5 | G300E | 5809252.27 | 45.58 | G300E | 2144659.04 | 16.83
3973 | Story42 | B79 | 32 MPa RC Beam (25 cm x 25 cm) | Beam | 32MPa | Concrete Rectangular | 250 | 250 | 625 | 6950 | 0.43 | 1062.69 | G300E | 4817613.64 | 37.8 | G300E | 456571.56 | 3.58
3974 | Story42 | B8 | 32 MPa RC Beam (60 cm x 40 cm) | Beam | 32MPa | Concrete Rectangular | 400 | 600 | 2400 | 6950 | 1.67 | 4080.73 | G300E | 5768500 | 45.26 | G300E | 9577108.85 | 75.15
3975 | Story42 | B80 | 32 MPa RC Beam (25 cm x 25 cm) | Beam | 32MPa | Concrete Rectangular | 250 | 250 | 625 | 6950 | 0.43 | 1062.69 | G300E | 4817297.73 | 37.8 | G300E | 456571.56 | 3.58
3976 | Story42 | B81 | 32 MPa RC Beam (45 cm x 25 cm) | Beam | 32MPa | Concrete Rectangular | 250 | 450 | 1125 | 6950 | 0.78 | 1912.84 | G300E | 6604395.45 | 51.82 | G300E | 3601328.1 | 28.26
3977 | Story42 | B82 | 32 MPa RC Beam (27.5 cm x 25 cm) | Beam | 32MPa | Concrete Rectangular | 250 | 275 | 687.5 | 6950 | 0.48 | 1168.96 | G300E | 6168125 | 48.4 | G300E | 1310381.43 | 10.28
3978 | Story42 | B83 | 32 MPa RC Beam (60 cm x 40 cm) | Beam | 32MPa | Concrete Rectangular | 400 | 600 | 2400 | 6950 | 1.67 | 4080.73 | G300E | 6440438.64 | 50.53 | G300E | 9022372.48 | 70.79
3979 | Story42 | B84 | 32 MPa RC Beam (27.5 cm x 25 cm) | Beam | 32MPa | Concrete Rectangular | 250 | 275 | 687.5 | 6950 | 0.48 | 1168.96 | G300E | 6167177.27 | 48.39 | G300E | 1310326.7 | 10.28
3980 | Story42 | B85 | 32 MPa RC Beam (45 cm x 25 cm) | Beam | 32MPa | Concrete Rectangular | 250 | 450 | 1125 | 6950 | 0.78 | 1912.84 | G300E | 6592390.91 | 51.73 | G300E | 3609666.68 | 28.32
3981 | Story42 | B86 | 32 MPa RC Beam (25 cm x 25 cm) | Beam | 32MPa | Concrete Rectangular | 250 | 250 | 625 | 6950 | 0.43 | 1062.69 | G300E | 4764225 | 37.38 | G300E | 433523.62 | 3.4
3982 | Story42 | B87 | 32 MPa RC Beam (25 cm x 25 cm) | Beam | 32MPa | Concrete Rectangular | 250 | 250 | 625 | 6950 | 0.43 | 1062.69 | G300E | 4750325 | 37.27 | G300E | 433472.29 | 3.4
3983 | Story42 | B88 | 32 MPa RC Beam (32.5 cm x 25 cm) | Beam | 32MPa | Concrete Rectangular | 250 | 325 | 812.5 | 6950 | 0.56 | 1381.5 | G300E | 5682888.64 | 44.59 | G300E | 2625775 | 20.6
3984 | Story42 | B89 | 32 MPa RC Beam (30 cm x 25 cm) | Beam | 32MPa | Concrete Rectangular | 250 | 300 | 750 | 6950 | 0.52 | 1275.23 | G300E | 4885850 | 38.34 | G300E | 950873.73 | 7.46
3985 | Story42 | B9 | 32 MPa RC Beam (30 cm x 25 cm) | Beam | 32MPa | Concrete Rectangular | 250 | 300 | 750 | 6950 | 0.52 | 1275.23 | G300E | 4372813.64 | 34.31 | G300E | 1381314.71 | 10.84
3986 | Story42 | B90 | 32 MPa RC Beam (60 cm x 40 cm) | Beam | 32MPa | Concrete Rectangular | 400 | 600 | 2400 | 6950 | 1.67 | 4080.73 | G300E | 5747650 | 45.1 | G300E | 8049688.39 | 63.16
3987 | Story42 | B91 | 32 MPa RC Beam (60 cm x 40 cm) | Beam | 32MPa | Concrete Rectangular | 400 | 600 | 2400 | 6950 | 1.67 | 4080.73 | G300E | 5068363.04 | 39.77 | G300E | 8003989.26 | 62.8
3988 | Story42 | B92 | 32 MPa RC Beam (30 cm x 25 cm) | Beam | 32MPa | Concrete Rectangular | 250 | 300 | 750 | 6950 | 0.52 | 1275.23 | G300E | 4330797.73 | 33.98 | G300E | 1884101.4 | 14.78
3989 | Story42 | B93 | 32 MPa RC Beam (30 cm x 25 cm) | Beam | 32MPa | Concrete Rectangular | 250 | 300 | 750 | 6950 | 0.52 | 1275.23 | G300E | 4330797.73 | 33.98 | G300E | 1884102.35 | 14.78
3990 | Story42 | B94 | 32 MPa RC Beam (32.5 cm x 25 cm) | Beam | 32MPa | Concrete Rectangular | 250 | 325 | 812.5 | 6950 | 0.56 | 1381.5 | G300E | 5809252.27 | 45.58 | G300E | 2144665.2 | 16.83
3991 | Story42 | B95 | 32 MPa RC Beam (30 cm x 25 cm) | Beam | 32MPa | Concrete Rectangular | 250 | 300 | 750 | 6950 | 0.52 | 1275.23 | G300E | 4887113.64 | 38.35 | G300E | 594564.29 | 4.67
3992 | Story42 | B96 | 32 MPa RC Beam (30 cm x 25 cm) | Beam | 32MPa | Concrete Rectangular | 250 | 300 | 750 | 6950 | 0.52 | 1275.23 | G300E | 4862788.64 | 38.16 | G300E | 1847223.44 | 14.49
3993 | Story42 | B97 | 32 MPa RC Beam (30 cm x 25 cm) | Beam | 32MPa | Concrete Rectangular | 250 | 300 | 750 | 6950 | 0.52 | 1275.23 | G300E | 4372497.73 | 34.31 | G300E | 1381314.71 | 10.84
3994 | Story42 | B98 | 32 MPa RC Beam (25 cm x 25 cm) | Beam | 32MPa | Concrete Rectangular | 250 | 250 | 625 | 6950 | 0.43 | 1062.69 | G300E | 2751884.09 | 21.59 | G300E | 723327.57 | 5.68
3995 | Story42 | B99 | 32 MPa RC Beam (30 cm x 25 cm) | Beam | 32MPa | Concrete Rectangular | 250 | 300 | 750 | 6950 | 0.52 | 1275.23 | G300E | 4372181.82 | 34.31 | G300E | 1381314.71 | 10.84
3996 | Story43 | B1 | 32 MPa RC Beam (60 cm x 40 cm) | Beam | 32MPa | Concrete Rectangular | 400 | 600 | 2400 | 6962.5 | 1.67 | 4088.07 | G300E | 5438028.98 | 42.67 | G300E | 8258799.77 | 64.8
3997 | Story43 | B10 | 32 MPa RC Beam (60 cm x 40 cm) | Beam | 32MPa | Concrete Rectangular | 400 | 600 | 2400 | 6962.5 | 1.67 | 4088.07 | G300E | 5739521.74 | 45.03 | G300E | 8195174.3 | 64.3
3998 | Story43 | B100 | 32 MPa RC Beam (50 cm x 25 cm) | Beam | 32MPa | Concrete Rectangular | 250 | 500 | 1250 | 6962.5 | 0.87 | 2129.2 | G300E | 6353914.2 | 49.86 | G300E | 4550786.53 | 35.71
3999 | Story43 | B101 | 32 MPa RC Beam (50 cm x 25 cm) | Beam | 32MPa | Concrete Rectangular | 250 | 500 | 1250 | 6962.5 | 0.87 | 2129.2 | G300E | 10119993.75 | 79.41 | G300E | 3503601.21 | 27.49
4000 | Story43 | B102 | 32 MPa RC Beam (60 cm x 40 cm) | Beam | 32MPa | Concrete Rectangular | 400 | 600 | 2400 | 6962.5 | 1.67 | 4088.07 | G300E | 6175421.02 | 48.45 | G300E | 8258799.77 | 64.8
4001 | Story43 | B103 | 32 MPa RC Beam (45 cm x 25 cm) | Beam | 32MPa | Concrete Rectangular | 250 | 450 | 1125 | 6962.5 | 0.78 | 1916.28 | G300E | 8828766.48 | 69.27 | G300E | 4308966.87 | 33.81
4002 | Story43 | B104 | 32 MPa RC Beam (45 cm x 25 cm) | Beam | 32MPa | Concrete Rectangular | 250 | 450 | 1125 | 6962.5 | 0.78 | 1916.28 | G300E | 8828133.52 | 69.27 | G300E | 4354871.11 | 34.17
4003 | Story43 | B105 | 32 MPa RC Beam (60 cm x 40 cm) | Beam | 32MPa | Concrete Rectangular | 400 | 600 | 2400 | 6962.5 | 1.67 | 4088.07 | G300E | 5447206.82 | 42.74 | G300E | 8258799.77 | 64.8
4004 | Story43 | B106 | 32 MPa RC Beam (60 cm x 40 cm) | Beam | 32MPa | Concrete Rectangular | 400 | 600 | 2400 | 6962.5 | 1.67 | 4088.07 | G300E | 5438028.98 | 42.67 | G300E | 8258799.77 | 64.8
4005 | Story43 | B107 | 32 MPa RC Beam (60 cm x 40 cm) | Beam | 32MPa | Concrete Rectangular | 400 | 600 | 2400 | 6962.5 | 1.67 | 4088.07 | G300E | 5477065.76 | 42.98 | G300E | 9510176.22 | 74.62
4006 | Story43 | B108 | 32 MPa RC Beam (60 cm x 40 cm) | Beam | 32MPa | Concrete Rectangular | 400 | 600 | 2400 | 6962.5 | 1.67 | 4088.07 | G300E | 5507640.22 | 43.21 | G300E | 8195174.3 | 64.3
4007 | Story43 | B109 | 32 MPa RC Beam (60 cm x 40 cm) | Beam | 32MPa | Concrete Rectangular | 400 | 600 | 2400 | 6962.5 | 1.67 | 4088.07 | G300E | 5697856.82 | 44.71 | G300E | 9818399.77 | 77.04
4008 | Story43 | B11 | 32 MPa RC Beam (50 cm x 25 cm) | Beam | 32MPa | Concrete Rectangular | 250 | 500 | 1250 | 6962.5 | 0.87 | 2129.2 | G300E | 10140881.25 | 79.57 | G300E | 3504792.74 | 27.5
4009 | Story43 | B110 | 32 MPa RC Beam (60 cm x 40 cm) | Beam | 32MPa | Concrete Rectangular | 400 | 600 | 2400 | 6962.5 | 1.67 | 4088.07 | G300E | 5739219.02 | 45.03 | G300E | 8193963.43 | 64.29
4010 | Story43 | B111 | 32 MPa RC Beam (60 cm x 40 cm) | Beam | 32MPa | Concrete Rectangular | 400 | 600 | 2400 | 6962.5 | 1.67 | 4088.07 | G300E | 5476460.33 | 42.97 | G300E | 9510176.22 | 74.62
4011 | Story43 | B112 | 32 MPa RC Beam (60 cm x 40 cm) | Beam | 32MPa | Concrete Rectangular | 400 | 600 | 2400 | 6962.5 | 1.67 | 4088.07 | G300E | 5443409.09 | 42.71 | G300E | 8258799.77 | 64.8
4012 | Story43 | B12 | 32 MPa RC Beam (60 cm x 40 cm) | Beam | 32MPa | Concrete Rectangular | 400 | 600 | 2400 | 6962.5 | 1.67 | 4088.07 | G300E | 5477065.76 | 42.98 | G300E | 9510176.22 | 74.62
4013 | Story43 | B13 | 32 MPa RC Beam (45 cm x 25 cm) | Beam | 32MPa | Concrete Rectangular | 250 | 450 | 1125 | 6962.5 | 0.78 | 1916.28 | G300E | 8794903.41 | 69.01 | G300E | 4311430.18 | 33.83
4014 | Story43 | B14 | 32 MPa RC Beam (60 cm x 40 cm) | Beam | 32MPa | Concrete Rectangular | 400 | 600 | 2400 | 6962.5 | 1.67 | 4088.07 | G300E | 5438028.98 | 42.67 | G300E | 8258799.77 | 64.8
4015 | Story43 | B15 | 32 MPa RC Beam (60 cm x 40 cm) | Beam | 32MPa | Concrete Rectangular | 400 | 600 | 2400 | 6962.5 | 1.67 | 4088.07 | G300E | 5438028.98 | 42.67 | G300E | 8258799.77 | 64.8
4016 | Story43 | B16 | 32 MPa RC Beam (60 cm x 40 cm) | Beam | 32MPa | Concrete Rectangular | 400 | 600 | 2400 | 6962.5 | 1.67 | 4088.07 | G300E | 5477065.76 | 42.98 | G300E | 9510176.22 | 74.62
4017 | Story43 | B17 | 32 MPa RC Beam (45 cm x 25 cm) | Beam | 32MPa | Concrete Rectangular | 250 | 450 | 1125 | 6962.5 | 0.78 | 1916.28 | G300E | 8794903.41 | 69.01 | G300E | 4311430.18 | 33.83
4018 | Story43 | B18 | 32 MPa RC Beam (60 cm x 40 cm) | Beam | 32MPa | Concrete Rectangular | 400 | 600 | 2400 | 6962.5 | 1.67 | 4088.07 | G300E | 6180801.14 | 48.5 | G300E | 8258799.77 | 64.8
4019 | Story43 | B19 | 32 MPa RC Beam (60 cm x 40 cm) | Beam | 32MPa | Concrete Rectangular | 400 | 600 | 2400 | 6962.5 | 1.67 | 4088.07 | G300E | 6180801.14 | 48.5 | G300E | 8258799.77 | 64.8
4020 | Story43 | B2 | 32 MPa RC Beam (60 cm x 40 cm) | Beam | 32MPa | Concrete Rectangular | 400 | 600 | 2400 | 6962.5 | 1.67 | 4088.07 | G300E | 5438028.98 | 42.67 | G300E | 8258799.77 | 64.8
4021 | Story43 | B20 | 32 MPa RC Beam (35 cm x 25 cm) | Beam | 32MPa | Concrete Rectangular | 250 | 350 | 875 | 6962.5 | 0.61 | 1490.44 | G300E | 14338002.84 | 112.5 | G300E | 3772909.44 | 29.6
4022 | Story43 | B21 | 32 MPa RC Beam (50 cm x 25 cm) | Beam | 32MPa | Concrete Rectangular | 250 | 500 | 1250 | 6962.5 | 0.87 | 2129.2 | G300E | 6353597.73 | 49.85 | G300E | 4550772.28 | 35.71
4023 | Story43 | B22 | 32 MPa RC Beam (37.5 cm x 25 cm) | Beam | 32MPa | Concrete Rectangular | 250 | 375 | 937.5 | 6962.5 | 0.65 | 1596.9 | G300E | 13367683.52 | 104.89 | G300E | 3986458.49 | 31.28
4024 | Story43 | B23 | 32 MPa RC Beam (37.5 cm x 25 cm) | Beam | 32MPa | Concrete Rectangular | 250 | 375 | 937.5 | 6962.5 | 0.65 | 1596.9 | G300E | 9165498.3 | 71.92 | G300E | 3763849.96 | 29.53
4025 | Story43 | B24 | 32 MPa RC Beam (37.5 cm x 25 cm) | Beam | 32MPa | Concrete Rectangular | 250 | 375 | 937.5 | 6962.5 | 0.65 | 1596.9 | G300E | 13369898.86 | 104.91 | G300E | 3986533.26 | 31.28
4026 | Story43 | B25 | 32 MPa RC Beam (50 cm x 25 cm) | Beam | 32MPa | Concrete Rectangular | 250 | 500 | 1250 | 6962.5 | 0.87 | 2129.2 | G300E | 6353597.73 | 49.85 | G300E | 4550746.97 | 35.71
4027 | Story43 | B26 | 32 MPa RC Beam (35 cm x 25 cm) | Beam | 32MPa | Concrete Rectangular | 250 | 350 | 875 | 6962.5 | 0.61 | 1490.44 | G300E | 14337686.36 | 112.5 | G300E | 3772918.3 | 29.6
4028 | Story43 | B27 | 32 MPa RC Beam (60 cm x 40 cm) | Beam | 32MPa | Concrete Rectangular | 400 | 600 | 2400 | 6962.5 | 1.67 | 4088.07 | G300E | 6180801.14 | 48.5 | G300E | 8258799.77 | 64.8
4029 | Story43 | B28 | 32 MPa RC Beam (60 cm x 40 cm) | Beam | 32MPa | Concrete Rectangular | 400 | 600 | 2400 | 6962.5 | 1.67 | 4088.07 | G300E | 6180801.14 | 48.5 | G300E | 8258799.77 | 64.8
4030 | Story43 | B29 | 32 MPa RC Beam (45 cm x 25 cm) | Beam | 32MPa | Concrete Rectangular | 250 | 450 | 1125 | 6962.5 | 0.78 | 1916.28 | G300E | 8795536.36 | 69.01 | G300E | 4311444.42 | 33.83
4031 | Story43 | B3 | 32 MPa RC Beam (45 cm x 25 cm) | Beam | 32MPa | Concrete Rectangular | 250 | 450 | 1125 | 6962.5 | 0.78 | 1916.28 | G300E | 8794903.41 | 69.01 | G300E | 4311434.45 | 33.83
4032 | Story43 | B30 | 32 MPa RC Beam (60 cm x 40 cm) | Beam | 32MPa | Concrete Rectangular | 400 | 600 | 2400 | 6962.5 | 1.67 | 4088.07 | G300E | 5477065.76 | 42.98 | G300E | 9510176.22 | 74.62
4033 | Story43 | B31 | 32 MPa RC Beam (60 cm x 40 cm) | Beam | 32MPa | Concrete Rectangular | 400 | 600 | 2400 | 6962.5 | 1.67 | 4088.07 | G300E | 5507640.22 | 43.21 | G300E | 8195174.3 | 64.3
4034 | Story43 | B32 | 32 MPa RC Beam (50 cm x 25 cm) | Beam | 32MPa | Concrete Rectangular | 250 | 500 | 1250 | 6962.5 | 0.87 | 2129.2 | G300E | 10141197.73 | 79.57 | G300E | 3504797.49 | 27.5
4035 | Story43 | B33 | 32 MPa RC Beam (50 cm x 25 cm) | Beam | 32MPa | Concrete Rectangular | 250 | 500 | 1250 | 6962.5 | 0.87 | 2129.2 | G300E | 6353914.2 | 49.86 | G300E | 4550762.79 | 35.71
4036 | Story43 | B34 | 32 MPa RC Beam (35 cm x 25 cm) | Beam | 32MPa | Concrete Rectangular | 250 | 350 | 875 | 6962.5 | 0.61 | 1490.44 | G300E | 14338635.8 | 112.51 | G300E | 3772919.41 | 29.6
4037 | Story43 | B35 | 32 MPa RC Beam (52.5 cm x 25 cm) | Beam | 32MPa | Concrete Rectangular | 250 | 525 | 1312.5 | 6962.5 | 0.91 | 2235.67 | G300E | 6229222.16 | 48.88 | G300E | 4790307.6 | 37.59
4038 | Story43 | B36 | 32 MPa RC Beam (52.5 cm x 25 cm) | Beam | 32MPa | Concrete Rectangular | 250 | 525 | 1312.5 | 6962.5 | 0.91 | 2235.67 | G300E | 6230804.55 | 48.89 | G300E | 4791606.74 | 37.6
4039 | Story43 | B37 | 32 MPa RC Beam (60 cm x 40 cm) | Beam | 32MPa | Concrete Rectangular | 400 | 600 | 2400 | 7200 | 1.73 | 4227.52 | G300E | 11238260.87 | 88.18 | G300E | 8786722.85 | 68.94
4040 | Story43 | B38 | 32 MPa RC Beam (60 cm x 40 cm) | Beam | 32MPa | Concrete Rectangular | 400 | 600 | 2400 | 6962.5 | 1.67 | 4088.07 | G300E | 5969710.8 | 46.84 | G300E | 6699199.77 | 52.56
4041 | Story43 | B39 | 32 MPa RC Beam (60 cm x 40 cm) | Beam | 32MPa | Concrete Rectangular | 400 | 600 | 2400 | 7200 | 1.73 | 4227.52 | G300E | 11252034.78 | 88.29 | G300E | 8787853.57 | 68.95
4042 | Story43 | B4 | 32 MPa RC Beam (60 cm x 40 cm) | Beam | 32MPa | Concrete Rectangular | 400 | 600 | 2400 | 6962.5 | 1.67 | 4088.07 | G300E | 5477065.76 | 42.98 | G300E | 9510176.22 | 74.62
4043 | Story43 | B40 | 32 MPa RC Beam (52.5 cm x 25 cm) | Beam | 32MPa | Concrete Rectangular | 250 | 525 | 1312.5 | 6962.5 | 0.91 | 2235.67 | G300E | 6230171.59 | 48.88 | G300E | 4791193.9 | 37.59
4044 | Story43 | B41 | 32 MPa RC Beam (52.5 cm x 25 cm) | Beam | 32MPa | Concrete Rectangular | 250 | 525 | 1312.5 | 6962.5 | 0.91 | 2235.67 | G300E | 6228905.68 | 48.87 | G300E | 4792444.85 | 37.6
4045 | Story43 | B42 | 32 MPa RC Beam (35 cm x 25 cm) | Beam | 32MPa | Concrete Rectangular | 250 | 350 | 875 | 6962.5 | 0.61 | 1490.44 | G300E | 14338002.84 | 112.5 | G300E | 3772914.98 | 29.6
4046 | Story43 | B43 | 32 MPa RC Beam (50 cm x 25 cm) | Beam | 32MPa | Concrete Rectangular | 250 | 500 | 1250 | 6962.5 | 0.87 | 2129.2 | G300E | 6353597.73 | 49.85 | G300E | 4550786.53 | 35.71
4047 | Story43 | B44 | 32 MPa RC Beam (50 cm x 25 cm) | Beam | 32MPa | Concrete Rectangular | 250 | 500 | 1250 | 6962.5 | 0.87 | 2129.2 | G300E | 10141197.73 | 79.57 | G300E | 3504806.99 | 27.5
4048 | Story43 | B45 | 32 MPa RC Beam (60 cm x 40 cm) | Beam | 32MPa | Concrete Rectangular | 400 | 600 | 2400 | 6962.5 | 1.67 | 4088.07 | G300E | 5507640.22 | 43.21 | G300E | 8195174.3 | 64.3
4049 | Story43 | B46 | 32 MPa RC Beam (60 cm x 40 cm) | Beam | 32MPa | Concrete Rectangular | 400 | 600 | 2400 | 6962.5 | 1.67 | 4088.07 | G300E | 5697856.82 | 44.71 | G300E | 9818399.77 | 77.04
4050 | Story43 | B47 | 32 MPa RC Beam (47.5 cm x 25 cm) | Beam | 32MPa | Concrete Rectangular | 250 | 475 | 1187.5 | 6962.5 | 0.83 | 2022.74 | G300E | 9583564.77 | 75.2 | G300E | 4029870.47 | 31.62
4051 | Story43 | B48 | 32 MPa RC Beam (37.5 cm x 25 cm) | Beam | 32MPa | Concrete Rectangular | 250 | 375 | 937.5 | 6962.5 | 0.65 | 1596.9 | G300E | 9165814.77 | 71.92 | G300E | 3763879.63 | 29.53
4052 | Story43 | B49 | 32 MPa RC Beam (37.5 cm x 25 cm) | Beam | 32MPa | Concrete Rectangular | 250 | 375 | 937.5 | 6962.5 | 0.65 | 1596.9 | G300E | 13368316.48 | 104.89 | G300E | 3986452.56 | 31.28
4053 | Story43 | B5 | 32 MPa RC Beam (50 cm x 25 cm) | Beam | 32MPa | Concrete Rectangular | 250 | 500 | 1250 | 6962.5 | 0.87 | 2129.2 | G300E | 10141197.73 | 79.57 | G300E | 3504794.33 | 27.5
4054 | Story43 | B50 | 32 MPa RC Beam (60 cm x 40 cm) | Beam | 32MPa | Concrete Rectangular | 400 | 600 | 2400 | 6962.5 | 1.67 | 4088.07 | G300E | 5969710.8 | 46.84 | G300E | 6699199.77 | 52.56
4055 | Story43 | B51 | 32 MPa RC Beam (60 cm x 40 cm) | Beam | 32MPa | Concrete Rectangular | 400 | 600 | 2400 | 7200 | 1.73 | 4227.52 | G300E | 11240139.13 | 88.19 | G300E | 8787023.37 | 68.95
4056 | Story43 | B55 | 32 MPa RC Beam (60 cm x 40 cm) | Beam | 32MPa | Concrete Rectangular | 400 | 600 | 2400 | 6962.5 | 1.67 | 4088.07 | G300E | 10866646.2 | 85.26 | G300E | 8497200.89 | 66.67
4057 | Story43 | B56 | 32 MPa RC Beam (60 cm x 40 cm) | Beam | 32MPa | Concrete Rectangular | 400 | 600 | 2400 | 6962.5 | 1.67 | 4088.07 | G300E | 5971293.18 | 46.85 | G300E | 6699199.77 | 52.56
4058 | Story43 | B57 | 32 MPa RC Beam (37.5 cm x 25 cm) | Beam | 32MPa | Concrete Rectangular | 250 | 375 | 937.5 | 6962.5 | 0.65 | 1596.9 | G300E | 13363885.8 | 104.86 | G300E | 3986325.57 | 31.28
4059 | Story43 | B58 | 32 MPa RC Beam (37.5 cm x 25 cm) | Beam | 32MPa | Concrete Rectangular | 250 | 375 | 937.5 | 6962.5 | 0.65 | 1596.9 | G300E | 9164548.86 | 71.91 | G300E | 3763806.05 | 29.53
4060 | Story43 | B59 | 32 MPa RC Beam (47.5 cm x 25 cm) | Beam | 32MPa | Concrete Rectangular | 250 | 475 | 1187.5 | 6962.5 | 0.83 | 2022.74 | G300E | 9583564.77 | 75.2 | G300E | 4699464.23 | 36.87
4061 | Story43 | B6 | 32 MPa RC Beam (60 cm x 40 cm) | Beam | 32MPa | Concrete Rectangular | 400 | 600 | 2400 | 6962.5 | 1.67 | 4088.07 | G300E | 5507640.22 | 43.21 | G300E | 8195174.3 | 64.3
4062 | Story43 | B60 | 32 MPa RC Beam (60 cm x 40 cm) | Beam | 32MPa | Concrete Rectangular | 400 | 600 | 2400 | 6962.5 | 1.67 | 4088.07 | G300E | 5697856.82 | 44.71 | G300E | 9818399.77 | 77.04
4063 | Story43 | B61 | 32 MPa RC Beam (60 cm x 40 cm) | Beam | 32MPa | Concrete Rectangular | 400 | 600 | 2400 | 6962.5 | 1.67 | 4088.07 | G300E | 5739521.74 | 45.03 | G300E | 8195174.3 | 64.3
4064 | Story43 | B62 | 32 MPa RC Beam (47.5 cm x 25 cm) | Beam | 32MPa | Concrete Rectangular | 250 | 475 | 1187.5 | 6962.5 | 0.83 | 2022.74 | G300E | 9583564.77 | 75.2 | G300E | 4029870.47 | 31.62
4065 | Story43 | B63 | 32 MPa RC Beam (50 cm x 25 cm) | Beam | 32MPa | Concrete Rectangular | 250 | 500 | 1250 | 6962.5 | 0.87 | 2129.2 | G300E | 6353914.2 | 49.86 | G300E | 4550762.79 | 35.71
4066 | Story43 | B64 | 32 MPa RC Beam (37.5 cm x 25 cm) | Beam | 32MPa | Concrete Rectangular | 250 | 375 | 937.5 | 6962.5 | 0.65 | 1596.9 | G300E | 13368316.48 | 104.89 | G300E | 3986456.12 | 31.28
4067 | Story43 | B65 | 32 MPa RC Beam (52.5 cm x 25 cm) | Beam | 32MPa | Concrete Rectangular | 250 | 525 | 1312.5 | 6962.5 | 0.91 | 2235.67 | G300E | 6229538.64 | 48.88 | G300E | 4790307.6 | 37.59
4068 | Story43 | B66 | 32 MPa RC Beam (60 cm x 40 cm) | Beam | 32MPa | Concrete Rectangular | 400 | 600 | 2400 | 7200 | 1.73 | 4227.52 | G300E | 11240139.13 | 88.19 | G300E | 8787015.86 | 68.95
4069 | Story43 | B67 | 32 MPa RC Beam (60 cm x 40 cm) | Beam | 32MPa | Concrete Rectangular | 400 | 600 | 2400 | 6962.5 | 1.67 | 4088.07 | G300E | 10863316.3 | 85.24 | G300E | 8496766.79 | 66.67
4070 | Story43 | B69 | 32 MPa RC Beam (60 cm x 40 cm) | Beam | 32MPa | Concrete Rectangular | 400 | 600 | 2400 | 6962.5 | 1.67 | 4088.07 | G300E | 10866343.48 | 85.26 | G300E | 8470236.03 | 66.46
4071 | Story43 | B7 | 32 MPa RC Beam (47.5 cm x 25 cm) | Beam | 32MPa | Concrete Rectangular | 250 | 475 | 1187.5 | 6962.5 | 0.83 | 2022.74 | G300E | 9583564.77 | 75.2 | G300E | 4029856.94 | 31.62
4072 | Story43 | B70 | 32 MPa RC Beam (60 cm x 40 cm) | Beam | 32MPa | Concrete Rectangular | 400 | 600 | 2400 | 6962.5 | 1.67 | 4088.07 | G300E | 10857261.96 | 85.19 | G300E | 8470323.22 | 66.46
4073 | Story43 | B71 | 32 MPa RC Beam (50 cm x 25 cm) | Beam | 32MPa | Concrete Rectangular | 250 | 500 | 1250 | 6962.5 | 0.87 | 2129.2 | G300E | 6571334.09 | 51.56 | G300E | 4624058.93 | 36.28
4074 | Story43 | B72 | 32 MPa RC Beam (37.5 cm x 25 cm) | Beam | 32MPa | Concrete Rectangular | 250 | 375 | 937.5 | 6962.5 | 0.65 | 1596.9 | G300E | 13369582.39 | 104.9 | G300E | 3986573.61 | 31.28
4075 | Story43 | B73 | 32 MPa RC Beam (50 cm x 25 cm) | Beam | 32MPa | Concrete Rectangular | 250 | 500 | 1250 | 6962.5 | 0.87 | 2129.2 | G300E | 6353597.73 | 49.85 | G300E | 4550770.7 | 35.71
4076 | Story43 | B74 | 32 MPa RC Beam (47.5 cm x 25 cm) | Beam | 32MPa | Concrete Rectangular | 250 | 475 | 1187.5 | 6962.5 | 0.83 | 2022.74 | G300E | 9577551.7 | 75.15 | G300E | 4029500.67 | 31.62
4077 | Story43 | B75 | 32 MPa RC Beam (60 cm x 40 cm) | Beam | 32MPa | Concrete Rectangular | 400 | 600 | 2400 | 6962.5 | 1.67 | 4088.07 | G300E | 5739219.02 | 45.03 | G300E | 8193963.43 | 64.29
4078 | Story43 | B76 | 32 MPa RC Beam (60 cm x 40 cm) | Beam | 32MPa | Concrete Rectangular | 400 | 600 | 2400 | 6962.5 | 1.67 | 4088.07 | G300E | 5477065.76 | 42.98 | G300E | 9510176.22 | 74.62
4079 | Story43 | B77 | 32 MPa RC Beam (50 cm x 25 cm) | Beam | 32MPa | Concrete Rectangular | 250 | 500 | 1250 | 6962.5 | 0.87 | 2129.2 | G300E | 10141197.73 | 79.57 | G300E | 3504806.99 | 27.5
4080 | Story43 | B78 | 32 MPa RC Beam (60 cm x 40 cm) | Beam | 32MPa | Concrete Rectangular | 400 | 600 | 2400 | 6962.5 | 1.67 | 4088.07 | G300E | 6180801.14 | 48.5 | G300E | 8258799.77 | 64.8
4081 | Story43 | B79 | 32 MPa RC Beam (35 cm x 25 cm) | Beam | 32MPa | Concrete Rectangular | 250 | 350 | 875 | 6962.5 | 0.61 | 1490.44 | G300E | 14339268.75 | 112.51 | G300E | 3772930.49 | 29.6
4082 | Story43 | B8 | 32 MPa RC Beam (60 cm x 40 cm) | Beam | 32MPa | Concrete Rectangular | 400 | 600 | 2400 | 6962.5 | 1.67 | 4088.07 | G300E | 5697856.82 | 44.71 | G300E | 9818399.77 | 77.04
4083 | Story43 | B80 | 32 MPa RC Beam (35 cm x 25 cm) | Beam | 32MPa | Concrete Rectangular | 250 | 350 | 875 | 6962.5 | 0.61 | 1490.44 | G300E | 14338002.84 | 112.5 | G300E | 3772885.07 | 29.6
4084 | Story43 | B81 | 32 MPa RC Beam (52.5 cm x 25 cm) | Beam | 32MPa | Concrete Rectangular | 250 | 525 | 1312.5 | 6962.5 | 0.91 | 2235.67 | G300E | 6232386.93 | 48.9 | G300E | 4790417.26 | 37.59
4085 | Story43 | B82 | 32 MPa RC Beam (37.5 cm x 25 cm) | Beam | 32MPa | Concrete Rectangular | 250 | 375 | 937.5 | 6962.5 | 0.65 | 1596.9 | G300E | 13365151.7 | 104.87 | G300E | 3986330.32 | 31.28
4086 | Story43 | B83 | 32 MPa RC Beam (60 cm x 40 cm) | Beam | 32MPa | Concrete Rectangular | 400 | 600 | 2400 | 6962.5 | 1.67 | 4088.07 | G300E | 5970660.23 | 46.85 | G300E | 6699199.77 | 52.56
4087 | Story43 | B84 | 32 MPa RC Beam (37.5 cm x 25 cm) | Beam | 32MPa | Concrete Rectangular | 250 | 375 | 937.5 | 6962.5 | 0.65 | 1596.9 | G300E | 13371481.25 | 104.92 | G300E | 3986682.8 | 31.28
4088 | Story43 | B85 | 32 MPa RC Beam (50 cm x 25 cm) | Beam | 32MPa | Concrete Rectangular | 250 | 500 | 1250 | 6962.5 | 0.87 | 2129.2 | G300E | 6577030.68 | 51.61 | G300E | 4623448.12 | 36.28
4089 | Story43 | B86 | 32 MPa RC Beam (35 cm x 25 cm) | Beam | 32MPa | Concrete Rectangular | 250 | 350 | 875 | 6962.5 | 0.61 | 1490.44 | G300E | 14311418.75 | 112.29 | G300E | 3773294.91 | 29.61
4090 | Story43 | B87 | 32 MPa RC Beam (35 cm x 25 cm) | Beam | 32MPa | Concrete Rectangular | 250 | 350 | 875 | 6962.5 | 0.61 | 1490.44 | G300E | 14297177.27 | 112.18 | G300E | 3774010.47 | 29.61
4091 | Story43 | B88 | 32 MPa RC Beam (60 cm x 40 cm) | Beam | 32MPa | Concrete Rectangular | 400 | 600 | 2400 | 6962.5 | 1.67 | 4088.07 | G300E | 6177636.36 | 48.47 | G300E | 8258799.77 | 64.8
4092 | Story43 | B89 | 32 MPa RC Beam (50 cm x 25 cm) | Beam | 32MPa | Concrete Rectangular | 250 | 500 | 1250 | 6962.5 | 0.87 | 2129.2 | G300E | 10119993.75 | 79.41 | G300E | 3503599.62 | 27.49
4093 | Story43 | B9 | 32 MPa RC Beam (47.5 cm x 25 cm) | Beam | 32MPa | Concrete Rectangular | 250 | 475 | 1187.5 | 6962.5 | 0.83 | 2022.74 | G300E | 9583564.77 | 75.2 | G300E | 4029859.95 | 31.62
4094 | Story43 | B90 | 32 MPa RC Beam (60 cm x 40 cm) | Beam | 32MPa | Concrete Rectangular | 400 | 600 | 2400 | 6962.5 | 1.67 | 4088.07 | G300E | 5476460.33 | 42.97 | G300E | 9510176.22 | 74.62
4095 | Story43 | B91 | 32 MPa RC Beam (60 cm x 40 cm) | Beam | 32MPa | Concrete Rectangular | 400 | 600 | 2400 | 6962.5 | 1.67 | 4088.07 | G300E | 5438028.98 | 42.67 | G300E | 8258799.77 | 64.8
4096 | Story43 | B92 | 32 MPa RC Beam (45 cm x 25 cm) | Beam | 32MPa | Concrete Rectangular | 250 | 450 | 1125 | 6962.5 | 0.78 | 1916.28 | G300E | 8795219.89 | 69.01 | G300E | 4311434.45 | 33.83
4097 | Story43 | B93 | 32 MPa RC Beam (45 cm x 25 cm) | Beam | 32MPa | Concrete Rectangular | 250 | 450 | 1125 | 6962.5 | 0.78 | 1916.28 | G300E | 8795536.36 | 69.01 | G300E | 4311437.3 | 33.83
4098 | Story43 | B94 | 32 MPa RC Beam (60 cm x 40 cm) | Beam | 32MPa | Concrete Rectangular | 400 | 600 | 2400 | 6962.5 | 1.67 | 4088.07 | G300E | 6180801.14 | 48.5 | G300E | 8258799.77 | 64.8
4099 | Story43 | B95 | 32 MPa RC Beam (50 cm x 25 cm) | Beam | 32MPa | Concrete Rectangular | 250 | 500 | 1250 | 6962.5 | 0.87 | 2129.2 | G300E | 10141197.73 | 79.57 | G300E | 3504805.4 | 27.5
4100 | Story43 | B96 | 32 MPa RC Beam (50 cm x 25 cm) | Beam | 32MPa | Concrete Rectangular | 250 | 500 | 1250 | 6962.5 | 0.87 | 2129.2 | G300E | 6353914.2 | 49.86 | G300E | 4550800.77 | 35.71
4101 | Story43 | B97 | 32 MPa RC Beam (47.5 cm x 25 cm) | Beam | 32MPa | Concrete Rectangular | 250 | 475 | 1187.5 | 6962.5 | 0.83 | 2022.74 | G300E | 9582615.34 | 75.19 | G300E | 4699461.22 | 36.87
4102 | Story43 | B98 | 32 MPa RC Beam (37.5 cm x 25 cm) | Beam | 32MPa | Concrete Rectangular | 250 | 375 | 937.5 | 6962.5 | 0.65 | 1596.9 | G300E | 9163915.91 | 71.9 | G300E | 3763744.34 | 29.53
4103 | Story43 | B99 | 32 MPa RC Beam (47.5 cm x 25 cm) | Beam | 32MPa | Concrete Rectangular | 250 | 475 | 1187.5 | 6962.5 | 0.83 | 2022.74 | G300E | 9577868.18 | 75.15 | G300E | 4029485.64 | 31.62
4104 | Story44 | B1 | 32 MPa RC Beam (60 cm x 40 cm) | Beam | 32MPa | Concrete Rectangular | 400 | 600 | 2400 | 6962.5 | 1.67 | 4088.07 | G300E | 5060155.11 | 39.7 | G300E | 8258799.77 | 64.8
4105 | Story44 | B10 | 32 MPa RC Beam (60 cm x 40 cm) | Beam | 32MPa | Concrete Rectangular | 400 | 600 | 2400 | 6962.5 | 1.67 | 4088.07 | G300E | 5694416.85 | 44.68 | G300E | 8214548.21 | 64.45
4106 | Story44 | B100 | 32 MPa RC Beam (50 cm x 25 cm) | Beam | 32MPa | Concrete Rectangular | 250 | 500 | 1250 | 6962.5 | 0.87 | 2129.2 | G300E | 6362142.61 | 49.92 | G300E | 4551745.45 | 35.71
4107 | Story44 | B101 | 32 MPa RC Beam (50 cm x 25 cm) | Beam | 32MPa | Concrete Rectangular | 250 | 500 | 1250 | 6962.5 | 0.87 | 2129.2 | G300E | 10290258.52 | 80.74 | G300E | 3564350.6 | 27.97
4108 | Story44 | B102 | 32 MPa RC Beam (60 cm x 40 cm) | Beam | 32MPa | Concrete Rectangular | 400 | 600 | 2400 | 6962.5 | 1.67 | 4088.07 | G300E | 6169091.48 | 48.4 | G300E | 8258799.77 | 64.8
4109 | Story44 | B103 | 32 MPa RC Beam (45 cm x 25 cm) | Beam | 32MPa | Concrete Rectangular | 250 | 450 | 1125 | 6962.5 | 0.78 | 1916.28 | G300E | 8682553.98 | 68.13 | G300E | 4314823.13 | 33.86
4110 | Story44 | B104 | 32 MPa RC Beam (45 cm x 25 cm) | Beam | 32MPa | Concrete Rectangular | 250 | 450 | 1125 | 6962.5 | 0.78 | 1916.28 | G300E | 8680971.59 | 68.11 | G300E | 4361997.55 | 34.23
4111 | Story44 | B105 | 32 MPa RC Beam (60 cm x 40 cm) | Beam | 32MPa | Concrete Rectangular | 400 | 600 | 2400 | 6962.5 | 1.67 | 4088.07 | G300E | 5262384.09 | 41.29 | G300E | 8258799.77 | 64.8
4112 | Story44 | B106 | 32 MPa RC Beam (60 cm x 40 cm) | Beam | 32MPa | Concrete Rectangular | 400 | 600 | 2400 | 6962.5 | 1.67 | 4088.07 | G300E | 5060155.11 | 39.7 | G300E | 8258799.77 | 64.8
4113 | Story44 | B107 | 32 MPa RC Beam (60 cm x 40 cm) | Beam | 32MPa | Concrete Rectangular | 400 | 600 | 2400 | 6962.5 | 1.67 | 4088.07 | G300E | 5520354.35 | 43.31 | G300E | 7764100.5 | 60.92
4114 | Story44 | B108 | 32 MPa RC Beam (60 cm x 40 cm) | Beam | 32MPa | Concrete Rectangular | 400 | 600 | 2400 | 6962.5 | 1.67 | 4088.07 | G300E | 5416219.57 | 42.5 | G300E | 8214548.21 | 64.45
4115 | Story44 | B109 | 32 MPa RC Beam (60 cm x 40 cm) | Beam | 32MPa | Concrete Rectangular | 400 | 600 | 2400 | 6962.5 | 1.67 | 4088.07 | G300E | 5691527.27 | 44.66 | G300E | 9818399.77 | 77.04
4116 | Story44 | B11 | 32 MPa RC Beam (50 cm x 25 cm) | Beam | 32MPa | Concrete Rectangular | 250 | 500 | 1250 | 6962.5 | 0.87 | 2129.2 | G300E | 10313044.89 | 80.92 | G300E | 3565540.56 | 27.98
4117 | Story44 | B110 | 32 MPa RC Beam (60 cm x 40 cm) | Beam | 32MPa | Concrete Rectangular | 400 | 600 | 2400 | 6962.5 | 1.67 | 4088.07 | G300E | 5694114.13 | 44.68 | G300E | 8214548.21 | 64.45
4118 | Story44 | B111 | 32 MPa RC Beam (60 cm x 40 cm) | Beam | 32MPa | Concrete Rectangular | 400 | 600 | 2400 | 6962.5 | 1.67 | 4088.07 | G300E | 5702287.5 | 44.74 | G300E | 7764100.5 | 60.92
4119 | Story44 | B112 | 32 MPa RC Beam (60 cm x 40 cm) | Beam | 32MPa | Concrete Rectangular | 400 | 600 | 2400 | 6962.5 | 1.67 | 4088.07 | G300E | 5258586.36 | 41.26 | G300E | 8258799.77 | 64.8
4120 | Story44 | B12 | 32 MPa RC Beam (60 cm x 40 cm) | Beam | 32MPa | Concrete Rectangular | 400 | 600 | 2400 | 6962.5 | 1.67 | 4088.07 | G300E | 5702892.93 | 44.75 | G300E | 7764100.5 | 60.92
4121 | Story44 | B13 | 32 MPa RC Beam (45 cm x 25 cm) | Beam | 32MPa | Concrete Rectangular | 250 | 450 | 1125 | 6962.5 | 0.78 | 1916.28 | G300E | 8651222.73 | 67.88 | G300E | 3876617.14 | 30.42
4122 | Story44 | B14 | 32 MPa RC Beam (60 cm x 40 cm) | Beam | 32MPa | Concrete Rectangular | 400 | 600 | 2400 | 6962.5 | 1.67 | 4088.07 | G300E | 5060155.11 | 39.7 | G300E | 8258799.77 | 64.8
4123 | Story44 | B15 | 32 MPa RC Beam (60 cm x 40 cm) | Beam | 32MPa | Concrete Rectangular | 400 | 600 | 2400 | 6962.5 | 1.67 | 4088.07 | G300E | 5060155.11 | 39.7 | G300E | 8258799.77 | 64.8
4124 | Story44 | B16 | 32 MPa RC Beam (60 cm x 40 cm) | Beam | 32MPa | Concrete Rectangular | 400 | 600 | 2400 | 6962.5 | 1.67 | 4088.07 | G300E | 5520354.35 | 43.31 | G300E | 7764100.5 | 60.92
4125 | Story44 | B17 | 32 MPa RC Beam (45 cm x 25 cm) | Beam | 32MPa | Concrete Rectangular | 250 | 450 | 1125 | 6962.5 | 0.78 | 1916.28 | G300E | 8651222.73 | 67.88 | G300E | 3876617.14 | 30.42
4126 | Story44 | B18 | 32 MPa RC Beam (60 cm x 40 cm) | Beam | 32MPa | Concrete Rectangular | 400 | 600 | 2400 | 6962.5 | 1.67 | 4088.07 | G300E | 6173838.64 | 48.44 | G300E | 8258799.77 | 64.8
4127 | Story44 | B19 | 32 MPa RC Beam (60 cm x 40 cm) | Beam | 32MPa | Concrete Rectangular | 400 | 600 | 2400 | 6962.5 | 1.67 | 4088.07 | G300E | 6173838.64 | 48.44 | G300E | 8258799.77 | 64.8
4128 | Story44 | B2 | 32 MPa RC Beam (60 cm x 40 cm) | Beam | 32MPa | Concrete Rectangular | 400 | 600 | 2400 | 6962.5 | 1.67 | 4088.07 | G300E | 5060155.11 | 39.7 | G300E | 8258799.77 | 64.8
4129 | Story44 | B20 | 32 MPa RC Beam (35 cm x 25 cm) | Beam | 32MPa | Concrete Rectangular | 250 | 350 | 875 | 6962.5 | 0.61 | 1490.44 | G300E | 14477885.8 | 113.6 | G300E | 3772033.27 | 29.6
4130 | Story44 | B21 | 32 MPa RC Beam (50 cm x 25 cm) | Beam | 32MPa | Concrete Rectangular | 250 | 500 | 1250 | 6962.5 | 0.87 | 2129.2 | G300E | 6361826.14 | 49.92 | G300E | 4551723.3 | 35.71
4131 | Story44 | B22 | 32 MPa RC Beam (37.5 cm x 25 cm) | Beam | 32MPa | Concrete Rectangular | 250 | 375 | 937.5 | 6962.5 | 0.65 | 1596.9 | G300E | 13426864.77 | 105.35 | G300E | 3985429.55 | 31.27
4132 | Story44 | B23 | 32 MPa RC Beam (37.5 cm x 25 cm) | Beam | 32MPa | Concrete Rectangular | 250 | 375 | 937.5 | 6962.5 | 0.65 | 1596.9 | G300E | 9183853.98 | 72.06 | G300E | 3765284.79 | 29.54
4133 | Story44 | B24 | 32 MPa RC Beam (37.5 cm x 25 cm) | Beam | 32MPa | Concrete Rectangular | 250 | 375 | 937.5 | 6962.5 | 0.65 | 1596.9 | G300E | 13429713.07 | 105.37 | G300E | 3985494.82 | 31.27
4134 | Story44 | B25 | 32 MPa RC Beam (50 cm x 25 cm) | Beam | 32MPa | Concrete Rectangular | 250 | 500 | 1250 | 6962.5 | 0.87 | 2129.2 | G300E | 6361193.18 | 49.91 | G300E | 4551701.14 | 35.71
4135 | Story44 | B26 | 32 MPa RC Beam (35 cm x 25 cm) | Beam | 32MPa | Concrete Rectangular | 250 | 350 | 875 | 6962.5 | 0.61 | 1490.44 | G300E | 14477885.8 | 113.6 | G300E | 3772044.35 | 29.6
4136 | Story44 | B27 | 32 MPa RC Beam (60 cm x 40 cm) | Beam | 32MPa | Concrete Rectangular | 400 | 600 | 2400 | 6962.5 | 1.67 | 4088.07 | G300E | 6173838.64 | 48.44 | G300E | 8258799.77 | 64.8
4137 | Story44 | B28 | 32 MPa RC Beam (60 cm x 40 cm) | Beam | 32MPa | Concrete Rectangular | 400 | 600 | 2400 | 6962.5 | 1.67 | 4088.07 | G300E | 6173838.64 | 48.44 | G300E | 8258799.77 | 64.8
4138 | Story44 | B29 | 32 MPa RC Beam (45 cm x 25 cm) | Beam | 32MPa | Concrete Rectangular | 250 | 450 | 1125 | 6962.5 | 0.78 | 1916.28 | G300E | 8651539.2 | 67.88 | G300E | 3867771.45 | 30.35
4139 | Story44 | B3 | 32 MPa RC Beam (45 cm x 25 cm) | Beam | 32MPa | Concrete Rectangular | 250 | 450 | 1125 | 6962.5 | 0.78 | 1916.28 | G300E | 8651539.2 | 67.88 | G300E | 3867762.9 | 30.35
4140 | Story44 | B30 | 32 MPa RC Beam (60 cm x 40 cm) | Beam | 32MPa | Concrete Rectangular | 400 | 600 | 2400 | 6962.5 | 1.67 | 4088.07 | G300E | 5520354.35 | 43.31 | G300E | 7764100.5 | 60.92
4141 | Story44 | B31 | 32 MPa RC Beam (60 cm x 40 cm) | Beam | 32MPa | Concrete Rectangular | 400 | 600 | 2400 | 6962.5 | 1.67 | 4088.07 | G300E | 5416219.57 | 42.5 | G300E | 8214548.21 | 64.45
4142 | Story44 | B32 | 32 MPa RC Beam (50 cm x 25 cm) | Beam | 32MPa | Concrete Rectangular | 250 | 500 | 1250 | 6962.5 | 0.87 | 2129.2 | G300E | 10313044.89 | 80.92 | G300E | 3565548.47 | 27.98
4143 | Story44 | B33 | 32 MPa RC Beam (50 cm x 25 cm) | Beam | 32MPa | Concrete Rectangular | 250 | 500 | 1250 | 6962.5 | 0.87 | 2129.2 | G300E | 6361509.66 | 49.91 | G300E | 4551715.39 | 35.71
4144 | Story44 | B34 | 32 MPa RC Beam (35 cm x 25 cm) | Beam | 32MPa | Concrete Rectangular | 250 | 350 | 875 | 6962.5 | 0.61 | 1490.44 | G300E | 14478202.27 | 113.6 | G300E | 3772043.24 | 29.6
4145 | Story44 | B35 | 32 MPa RC Beam (55 cm x 25 cm) | Beam | 32MPa | Concrete Rectangular | 250 | 550 | 1375 | 6962.5 | 0.96 | 2342.13 | G300E | 5911795.45 | 46.39 | G300E | 4956385.54 | 38.89
4146 | Story44 | B36 | 32 MPa RC Beam (55 cm x 25 cm) | Beam | 32MPa | Concrete Rectangular | 250 | 550 | 1375 | 6962.5 | 0.96 | 2342.13 | G300E | 5912111.93 | 46.39 | G300E | 4956425.57 | 38.89
4147 | Story44 | B37 | 32 MPa RC Beam (60 cm x 40 cm) | Beam | 32MPa | Concrete Rectangular | 400 | 600 | 2400 | 7200 | 1.73 | 4227.52 | G300E | 11259547.83 | 88.35 | G300E | 8797145.32 | 69.03
4148 | Story44 | B38 | 32 MPa RC Beam (60 cm x 40 cm) | Beam | 32MPa | Concrete Rectangular | 400 | 600 | 2400 | 6962.5 | 1.67 | 4088.07 | G300E | 5959900 | 46.76 | G300E | 6699199.77 | 52.56
4149 | Story44 | B39 | 32 MPa RC Beam (60 cm x 40 cm) | Beam | 32MPa | Concrete Rectangular | 400 | 600 | 2400 | 7200 | 1.73 | 4227.52 | G300E | 11275200 | 88.47 | G300E | 8798582.19 | 69.04
4150 | Story44 | B4 | 32 MPa RC Beam (60 cm x 40 cm) | Beam | 32MPa | Concrete Rectangular | 400 | 600 | 2400 | 6962.5 | 1.67 | 4088.07 | G300E | 5520354.35 | 43.31 | G300E | 7764100.5 | 60.92
4151 | Story44 | B40 | 32 MPa RC Beam (55 cm x 25 cm) | Beam | 32MPa | Concrete Rectangular | 250 | 550 | 1375 | 6962.5 | 0.96 | 2342.13 | G300E | 5911478.98 | 46.38 | G300E | 4957620.12 | 38.9
4152 | Story44 | B41 | 32 MPa RC Beam (55 cm x 25 cm) | Beam | 32MPa | Concrete Rectangular | 250 | 550 | 1375 | 6962.5 | 0.96 | 2342.13 | G300E | 5911162.5 | 46.38 | G300E | 4956328.1 | 38.89
4153 | Story44 | B42 | 32 MPa RC Beam (35 cm x 25 cm) | Beam | 32MPa | Concrete Rectangular | 250 | 350 | 875 | 6962.5 | 0.61 | 1490.44 | G300E | 14478518.75 | 113.6 | G300E | 3772038.81 | 29.6
4154 | Story44 | B43 | 32 MPa RC Beam (50 cm x 25 cm) | Beam | 32MPa | Concrete Rectangular | 250 | 500 | 1250 | 6962.5 | 0.87 | 2129.2 | G300E | 6361826.14 | 49.92 | G300E | 4551739.12 | 35.71
4155 | Story44 | B44 | 32 MPa RC Beam (50 cm x 25 cm) | Beam | 32MPa | Concrete Rectangular | 250 | 500 | 1250 | 6962.5 | 0.87 | 2129.2 | G300E | 10313361.36 | 80.92 | G300E | 3565556.38 | 27.98
4156 | Story44 | B45 | 32 MPa RC Beam (60 cm x 40 cm) | Beam | 32MPa | Concrete Rectangular | 400 | 600 | 2400 | 6962.5 | 1.67 | 4088.07 | G300E | 5416219.57 | 42.5 | G300E | 8214548.21 | 64.45
4157 | Story44 | B46 | 32 MPa RC Beam (60 cm x 40 cm) | Beam | 32MPa | Concrete Rectangular | 400 | 600 | 2400 | 6962.5 | 1.67 | 4088.07 | G300E | 5691527.27 | 44.66 | G300E | 9818399.77 | 77.04
4158 | Story44 | B47 | 32 MPa RC Beam (47.5 cm x 25 cm) | Beam | 32MPa | Concrete Rectangular | 250 | 475 | 1187.5 | 6962.5 | 0.83 | 2022.74 | G300E | 9472481.25 | 74.32 | G300E | 4015648.06 | 31.51
4159 | Story44 | B48 | 32 MPa RC Beam (37.5 cm x 25 cm) | Beam | 32MPa | Concrete Rectangular | 250 | 375 | 937.5 | 6962.5 | 0.65 | 1596.9 | G300E | 9184170.45 | 72.06 | G300E | 3765312.09 | 29.54
4160 | Story44 | B49 | 32 MPa RC Beam (37.5 cm x 25 cm) | Beam | 32MPa | Concrete Rectangular | 250 | 375 | 937.5 | 6962.5 | 0.65 | 1596.9 | G300E | 13426864.77 | 105.35 | G300E | 3985421.24 | 31.27
4161 | Story44 | B5 | 32 MPa RC Beam (50 cm x 25 cm) | Beam | 32MPa | Concrete Rectangular | 250 | 500 | 1250 | 6962.5 | 0.87 | 2129.2 | G300E | 10313044.89 | 80.92 | G300E | 3565548.47 | 27.98
4162 | Story44 | B50 | 32 MPa RC Beam (60 cm x 40 cm) | Beam | 32MPa | Concrete Rectangular | 400 | 600 | 2400 | 6962.5 | 1.67 | 4088.07 | G300E | 5959900 | 46.76 | G300E | 6699199.77 | 52.56
4163 | Story44 | B51 | 32 MPa RC Beam (60 cm x 40 cm) | Beam | 32MPa | Concrete Rectangular | 400 | 600 | 2400 | 7200 | 1.73 | 4227.52 | G300E | 11262678.26 | 88.37 | G300E | 8797532.24 | 69.03
4164 | Story44 | B55 | 32 MPa RC Beam (60 cm x 40 cm) | Beam | 32MPa | Concrete Rectangular | 400 | 600 | 2400 | 6962.5 | 1.67 | 4088.07 | G300E | 10887533.7 | 85.43 | G300E | 8507381.28 | 66.75
4165 | Story44 | B56 | 32 MPa RC Beam (60 cm x 40 cm) | Beam | 32MPa | Concrete Rectangular | 400 | 600 | 2400 | 6962.5 | 1.67 | 4088.07 | G300E | 5962115.34 | 46.78 | G300E | 6699199.77 | 52.56
4166 | Story44 | B57 | 32 MPa RC Beam (37.5 cm x 25 cm) | Beam | 32MPa | Concrete Rectangular | 250 | 375 | 937.5 | 6962.5 | 0.65 | 1596.9 | G300E | 13423700 | 105.33 | G300E | 3985294.25 | 31.27
4167 | Story44 | B58 | 32 MPa RC Beam (37.5 cm x 25 cm) | Beam | 32MPa | Concrete Rectangular | 250 | 375 | 937.5 | 6962.5 | 0.65 | 1596.9 | G300E | 9184486.93 | 72.06 | G300E | 3765238.51 | 29.54
4168 | Story44 | B59 | 32 MPa RC Beam (47.5 cm x 25 cm) | Beam | 32MPa | Concrete Rectangular | 250 | 475 | 1187.5 | 6962.5 | 0.83 | 2022.74 | G300E | 9471215.34 | 74.31 | G300E | 4015578.91 | 31.51
4169 | Story44 | B6 | 32 MPa RC Beam (60 cm x 40 cm) | Beam | 32MPa | Concrete Rectangular | 400 | 600 | 2400 | 6962.5 | 1.67 | 4088.07 | G300E | 5416219.57 | 42.5 | G300E | 8214548.21 | 64.45
4170 | Story44 | B60 | 32 MPa RC Beam (60 cm x 40 cm) | Beam | 32MPa | Concrete Rectangular | 400 | 600 | 2400 | 6962.5 | 1.67 | 4088.07 | G300E | 5691527.27 | 44.66 | G300E | 9818399.77 | 77.04
4171 | Story44 | B61 | 32 MPa RC Beam (60 cm x 40 cm) | Beam | 32MPa | Concrete Rectangular | 400 | 600 | 2400 | 6962.5 | 1.67 | 4088.07 | G300E | 5694416.85 | 44.68 | G300E | 8214548.21 | 64.45
4172 | Story44 | B62 | 32 MPa RC Beam (47.5 cm x 25 cm) | Beam | 32MPa | Concrete Rectangular | 250 | 475 | 1187.5 | 6962.5 | 0.83 | 2022.74 | G300E | 9472481.25 | 74.32 | G300E | 4015648.06 | 31.51
4173 | Story44 | B63 | 32 MPa RC Beam (50 cm x 25 cm) | Beam | 32MPa | Concrete Rectangular | 250 | 500 | 1250 | 6962.5 | 0.87 | 2129.2 | G300E | 6361826.14 | 49.92 | G300E | 4551715.39 | 35.71
4174 | Story44 | B64 | 32 MPa RC Beam (37.5 cm x 25 cm) | Beam | 32MPa | Concrete Rectangular | 250 | 375 | 937.5 | 6962.5 | 0.65 | 1596.9 | G300E | 13427497.73 | 105.36 | G300E | 3985423.61 | 31.27
4175 | Story44 | B65 | 32 MPa RC Beam (55 cm x 25 cm) | Beam | 32MPa | Concrete Rectangular | 250 | 550 | 1375 | 6962.5 | 0.96 | 2342.13 | G300E | 5912111.93 | 46.39 | G300E | 4956383.8 | 38.89
4176 | Story44 | B66 | 32 MPa RC Beam (60 cm x 40 cm) | Beam | 32MPa | Concrete Rectangular | 400 | 600 | 2400 | 7200 | 1.73 | 4227.52 | G300E | 11261739.13 | 88.36 | G300E | 8797524.73 | 69.03
4177 | Story44 | B67 | 32 MPa RC Beam (60 cm x 40 cm) | Beam | 32MPa | Concrete Rectangular | 400 | 600 | 2400 | 6962.5 | 1.67 | 4088.07 | G300E | 10884506.52 | 85.4 | G300E | 8506820.04 | 66.75
4178 | Story44 | B69 | 32 MPa RC Beam (60 cm x 40 cm) | Beam | 32MPa | Concrete Rectangular | 400 | 600 | 2400 | 6962.5 | 1.67 | 4088.07 | G300E | 10888139.13 | 85.43 | G300E | 8478204.16 | 66.52
4179 | Story44 | B7 | 32 MPa RC Beam (47.5 cm x 25 cm) | Beam | 32MPa | Concrete Rectangular | 250 | 475 | 1187.5 | 6962.5 | 0.83 | 2022.74 | G300E | 9472164.77 | 74.32 | G300E | 4015634.53 | 31.51
4180 | Story44 | B70 | 32 MPa RC Beam (60 cm x 40 cm) | Beam | 32MPa | Concrete Rectangular | 400 | 600 | 2400 | 6962.5 | 1.67 | 4088.07 | G300E | 10879360.33 | 85.36 | G300E | 8477486.72 | 66.52
4181 | Story44 | B71 | 32 MPa RC Beam (52.5 cm x 25 cm) | Beam | 32MPa | Concrete Rectangular | 250 | 525 | 1312.5 | 6962.5 | 0.91 | 2235.67 | G300E | 6208018.18 | 48.71 | G300E | 4786754.99 | 37.56
4182 | Story44 | B72 | 32 MPa RC Beam (37.5 cm x 25 cm) | Beam | 32MPa | Concrete Rectangular | 250 | 375 | 937.5 | 6962.5 | 0.65 | 1596.9 | G300E | 13429713.07 | 105.37 | G300E | 3985535.17 | 31.27
4183 | Story44 | B73 | 32 MPa RC Beam (50 cm x 25 cm) | Beam | 32MPa | Concrete Rectangular | 250 | 500 | 1250 | 6962.5 | 0.87 | 2129.2 | G300E | 6362142.61 | 49.92 | G300E | 4551728.05 | 35.71
4184 | Story44 | B74 | 32 MPa RC Beam (47.5 cm x 25 cm) | Beam | 32MPa | Concrete Rectangular | 250 | 475 | 1187.5 | 6962.5 | 0.83 | 2022.74 | G300E | 9466151.7 | 74.27 | G300E | 4015288.78 | 31.51
4185 | Story44 | B75 | 32 MPa RC Beam (60 cm x 40 cm) | Beam | 32MPa | Concrete Rectangular | 400 | 600 | 2400 | 6962.5 | 1.67 | 4088.07 | G300E | 5694114.13 | 44.68 | G300E | 8214548.21 | 64.45
4186 | Story44 | B76 | 32 MPa RC Beam (60 cm x 40 cm) | Beam | 32MPa | Concrete Rectangular | 400 | 600 | 2400 | 6962.5 | 1.67 | 4088.07 | G300E | 5702892.93 | 44.75 | G300E | 7764100.5 | 60.92
4187 | Story44 | B77 | 32 MPa RC Beam (50 cm x 25 cm) | Beam | 32MPa | Concrete Rectangular | 250 | 500 | 1250 | 6962.5 | 0.87 | 2129.2 | G300E | 10313361.36 | 80.92 | G300E | 3565553.22 | 27.98
4188 | Story44 | B78 | 32 MPa RC Beam (60 cm x 40 cm) | Beam | 32MPa | Concrete Rectangular | 400 | 600 | 2400 | 6962.5 | 1.67 | 4088.07 | G300E | 6173838.64 | 48.44 | G300E | 8258799.77 | 64.8
4189 | Story44 | B79 | 32 MPa RC Beam (35 cm x 25 cm) | Beam | 32MPa | Concrete Rectangular | 250 | 350 | 875 | 6962.5 | 0.61 | 1490.44 | G300E | 14477885.8 | 113.6 | G300E | 3772053.21 | 29.6
4190 | Story44 | B8 | 32 MPa RC Beam (60 cm x 40 cm) | Beam | 32MPa | Concrete Rectangular | 400 | 600 | 2400 | 6962.5 | 1.67 | 4088.07 | G300E | 5691527.27 | 44.66 | G300E | 9818399.77 | 77.04
4191 | Story44 | B80 | 32 MPa RC Beam (35 cm x 25 cm) | Beam | 32MPa | Concrete Rectangular | 250 | 350 | 875 | 6962.5 | 0.61 | 1490.44 | G300E | 14477569.32 | 113.6 | G300E | 3772008.91 | 29.6
4192 | Story44 | B81 | 32 MPa RC Beam (55 cm x 25 cm) | Beam | 32MPa | Concrete Rectangular | 250 | 550 | 1375 | 6962.5 | 0.96 | 2342.13 | G300E | 5912428.41 | 46.39 | G300E | 4956505.64 | 38.89
4193 | Story44 | B82 | 32 MPa RC Beam (37.5 cm x 25 cm) | Beam | 32MPa | Concrete Rectangular | 250 | 375 | 937.5 | 6962.5 | 0.65 | 1596.9 | G300E | 13423067.05 | 105.32 | G300E | 3985299 | 31.27
4194 | Story44 | B83 | 32 MPa RC Beam (60 cm x 40 cm) | Beam | 32MPa | Concrete Rectangular | 400 | 600 | 2400 | 6962.5 | 1.67 | 4088.07 | G300E | 5960532.95 | 46.77 | G300E | 6699199.77 | 52.56
4195 | Story44 | B84 | 32 MPa RC Beam (37.5 cm x 25 cm) | Beam | 32MPa | Concrete Rectangular | 250 | 375 | 937.5 | 6962.5 | 0.65 | 1596.9 | G300E | 13430029.55 | 105.38 | G300E | 3985638.42 | 31.27
4196 | Story44 | B85 | 32 MPa RC Beam (52.5 cm x 25 cm) | Beam | 32MPa | Concrete Rectangular | 250 | 525 | 1312.5 | 6962.5 | 0.91 | 2235.67 | G300E | 6213398.3 | 48.75 | G300E | 4786223.3 | 37.55
4197 | Story44 | B86 | 32 MPa RC Beam (35 cm x 25 cm) | Beam | 32MPa | Concrete Rectangular | 250 | 350 | 875 | 6962.5 | 0.61 | 1490.44 | G300E | 14452567.61 | 113.4 | G300E | 3755790.39 | 29.47
4198 | Story44 | B87 | 32 MPa RC Beam (35 cm x 25 cm) | Beam | 32MPa | Concrete Rectangular | 250 | 350 | 875 | 6962.5 | 0.61 | 1490.44 | G300E | 14437060.23 | 113.28 | G300E | 3756612.29 | 29.48
4199 | Story44 | B88 | 32 MPa RC Beam (60 cm x 40 cm) | Beam | 32MPa | Concrete Rectangular | 400 | 600 | 2400 | 6962.5 | 1.67 | 4088.07 | G300E | 6170673.86 | 48.42 | G300E | 8258799.77 | 64.8
4200 | Story44 | B89 | 32 MPa RC Beam (50 cm x 25 cm) | Beam | 32MPa | Concrete Rectangular | 250 | 500 | 1250 | 6962.5 | 0.87 | 2129.2 | G300E | 10291524.43 | 80.75 | G300E | 3564345.86 | 27.97
4201 | Story44 | B9 | 32 MPa RC Beam (47.5 cm x 25 cm) | Beam | 32MPa | Concrete Rectangular | 250 | 475 | 1187.5 | 6962.5 | 0.83 | 2022.74 | G300E | 9471848.3 | 74.32 | G300E | 4015639.04 | 31.51
4202 | Story44 | B90 | 32 MPa RC Beam (60 cm x 40 cm) | Beam | 32MPa | Concrete Rectangular | 400 | 600 | 2400 | 6962.5 | 1.67 | 4088.07 | G300E | 5702287.5 | 44.74 | G300E | 7764100.5 | 60.92
4203 | Story44 | B91 | 32 MPa RC Beam (60 cm x 40 cm) | Beam | 32MPa | Concrete Rectangular | 400 | 600 | 2400 | 6962.5 | 1.67 | 4088.07 | G300E | 5060155.11 | 39.7 | G300E | 8258799.77 | 64.8
4204 | Story44 | B92 | 32 MPa RC Beam (45 cm x 25 cm) | Beam | 32MPa | Concrete Rectangular | 250 | 450 | 1125 | 6962.5 | 0.78 | 1916.28 | G300E | 8651539.2 | 67.88 | G300E | 3867764.33 | 30.35
4205 | Story44 | B93 | 32 MPa RC Beam (45 cm x 25 cm) | Beam | 32MPa | Concrete Rectangular | 250 | 450 | 1125 | 6962.5 | 0.78 | 1916.28 | G300E | 8651539.2 | 67.88 | G300E | 3876625.69 | 30.42
4206 | Story44 | B94 | 32 MPa RC Beam (60 cm x 40 cm) | Beam | 32MPa | Concrete Rectangular | 400 | 600 | 2400 | 6962.5 | 1.67 | 4088.07 | G300E | 6173838.64 | 48.44 | G300E | 8258799.77 | 64.8
4207 | Story44 | B95 | 32 MPa RC Beam (50 cm x 25 cm) | Beam | 32MPa | Concrete Rectangular | 250 | 500 | 1250 | 6962.5 | 0.87 | 2129.2 | G300E | 10313361.36 | 80.92 | G300E | 3565551.63 | 27.98
4208 | Story44 | B96 | 32 MPa RC Beam (50 cm x 25 cm) | Beam | 32MPa | Concrete Rectangular | 250 | 500 | 1250 | 6962.5 | 0.87 | 2129.2 | G300E | 6362142.61 | 49.92 | G300E | 4551753.36 | 35.71
4209 | Story44 | B97 | 32 MPa RC Beam (47.5 cm x 25 cm) | Beam | 32MPa | Concrete Rectangular | 250 | 475 | 1187.5 | 6962.5 | 0.83 | 2022.74 | G300E | 9471215.34 | 74.31 | G300E | 4015574.4 | 31.51
4210 | Story44 | B98 | 32 MPa RC Beam (37.5 cm x 25 cm) | Beam | 32MPa | Concrete Rectangular | 250 | 375 | 937.5 | 6962.5 | 0.65 | 1596.9 | G300E | 9183537.5 | 72.06 | G300E | 3765174.42 | 29.54
4211 | Story44 | B99 | 32 MPa RC Beam (47.5 cm x 25 cm) | Beam | 32MPa | Concrete Rectangular | 250 | 475 | 1187.5 | 6962.5 | 0.83 | 2022.74 | G300E | 9466468.18 | 74.28 | G300E | 4015273.75 | 31.51
4212 | Story45 | B1 | 32 MPa RC Beam (60 cm x 40 cm) | Beam | 32MPa | Concrete Rectangular | 400 | 600 | 2400 | 6975 | 1.67 | 4095.41 | G300E | 5120256.52 | 40.18 | G300E | 7947866.93 | 62.36
4213 | Story45 | B10 | 32 MPa RC Beam (60 cm x 40 cm) | Beam | 32MPa | Concrete Rectangular | 400 | 600 | 2400 | 6975 | 1.67 | 4095.41 | G300E | 5297967.39 | 41.57 | G300E | 9863266.83 | 77.39
4214 | Story45 | B100 | 32 MPa RC Beam (30 cm x 25 cm) | Beam | 32MPa | Concrete Rectangular | 250 | 300 | 750 | 6975 | 0.52 | 1279.82 | G300E | 4939568.18 | 38.76 | G300E | 1851291.5 | 14.53
4215 | Story45 | B101 | 32 MPa RC Beam (30 cm x 25 cm) | Beam | 32MPa | Concrete Rectangular | 250 | 300 | 750 | 6975 | 0.52 | 1279.82 | G300E | 4844771.59 | 38.01 | G300E | 235976.93 | 1.85
4216 | Story45 | B102 | 32 MPa RC Beam (32.5 cm x 25 cm) | Beam | 32MPa | Concrete Rectangular | 250 | 325 | 812.5 | 6975 | 0.57 | 1386.47 | G300E | 5801614.77 | 45.52 | G300E | 2632939.96 | 20.66
4217 | Story45 | B103 | 32 MPa RC Beam (30 cm x 25 cm) | Beam | 32MPa | Concrete Rectangular | 250 | 300 | 750 | 6975 | 0.52 | 1279.82 | G300E | 5462693.18 | 42.86 | G300E | 1863119.83 | 14.62
4218 | Story45 | B104 | 32 MPa RC Beam (30 cm x 25 cm) | Beam | 32MPa | Concrete Rectangular | 250 | 300 | 750 | 6975 | 0.52 | 1279.82 | G300E | 5457937.5 | 42.83 | G300E | 1863119.83 | 14.62
4219 | Story45 | B105 | 32 MPa RC Beam (60 cm x 40 cm) | Beam | 32MPa | Concrete Rectangular | 400 | 600 | 2400 | 6975 | 1.67 | 4095.41 | G300E | 5120256.52 | 40.18 | G300E | 7947866.93 | 62.36
4220 | Story45 | B106 | 32 MPa RC Beam (60 cm x 40 cm) | Beam | 32MPa | Concrete Rectangular | 400 | 600 | 2400 | 6975 | 1.67 | 4095.41 | G300E | 5120256.52 | 40.18 | G300E | 7947866.93 | 62.36
4221 | Story45 | B107 | 32 MPa RC Beam (60 cm x 40 cm) | Beam | 32MPa | Concrete Rectangular | 400 | 600 | 2400 | 6975 | 1.67 | 4095.41 | G300E | 5859000 | 45.97 | G300E | 8112885.01 | 63.66
4222 | Story45 | B108 | 32 MPa RC Beam (60 cm x 40 cm) | Beam | 32MPa | Concrete Rectangular | 400 | 600 | 2400 | 6975 | 1.67 | 4095.41 | G300E | 5297967.39 | 41.57 | G300E | 9863266.83 | 77.39
4223 | Story45 | B109 | 32 MPa RC Beam (60 cm x 40 cm) | Beam | 32MPa | Concrete Rectangular | 400 | 600 | 2400 | 6975 | 1.67 | 4095.41 | G300E | 5839977.27 | 45.82 | G300E | 9619167.97 | 75.48
4224 | Story45 | B11 | 32 MPa RC Beam (30 cm x 25 cm) | Beam | 32MPa | Concrete Rectangular | 250 | 300 | 750 | 6975 | 0.52 | 1279.82 | G300E | 4846990.91 | 38.03 | G300E | 235990.25 | 1.85
4225 | Story45 | B110 | 32 MPa RC Beam (60 cm x 40 cm) | Beam | 32MPa | Concrete Rectangular | 400 | 600 | 2400 | 6975 | 1.67 | 4095.41 | G300E | 5297967.39 | 41.57 | G300E | 9864176.62 | 77.4
4226 | Story45 | B111 | 32 MPa RC Beam (60 cm x 40 cm) | Beam | 32MPa | Concrete Rectangular | 400 | 600 | 2400 | 6975 | 1.67 | 4095.41 | G300E | 5858682.95 | 45.97 | G300E | 8112885.01 | 63.66
4227 | Story45 | B112 | 32 MPa RC Beam (60 cm x 40 cm) | Beam | 32MPa | Concrete Rectangular | 400 | 600 | 2400 | 6975 | 1.67 | 4095.41 | G300E | 5120256.52 | 40.18 | G300E | 7947866.93 | 62.36
4228 | Story45 | B12 | 32 MPa RC Beam (60 cm x 40 cm) | Beam | 32MPa | Concrete Rectangular | 400 | 600 | 2400 | 6975 | 1.67 | 4095.41 | G300E | 5859000 | 45.97 | G300E | 8112885.01 | 63.66
4229 | Story45 | B13 | 32 MPa RC Beam (30 cm x 25 cm) | Beam | 32MPa | Concrete Rectangular | 250 | 300 | 750 | 6975 | 0.52 | 1279.82 | G300E | 5487739.77 | 43.06 | G300E | 1890861.63 | 14.84
4230 | Story45 | B14 | 32 MPa RC Beam (60 cm x 40 cm) | Beam | 32MPa | Concrete Rectangular | 400 | 600 | 2400 | 6975 | 1.67 | 4095.41 | G300E | 5120256.52 | 40.18 | G300E | 7947866.93 | 62.36
4231 | Story45 | B15 | 32 MPa RC Beam (60 cm x 40 cm) | Beam | 32MPa | Concrete Rectangular | 400 | 600 | 2400 | 6975 | 1.67 | 4095.41 | G300E | 5120256.52 | 40.18 | G300E | 7947866.93 | 62.36
4232 | Story45 | B16 | 32 MPa RC Beam (60 cm x 40 cm) | Beam | 32MPa | Concrete Rectangular | 400 | 600 | 2400 | 6975 | 1.67 | 4095.41 | G300E | 5859000 | 45.97 | G300E | 8112885.01 | 63.66
4233 | Story45 | B17 | 32 MPa RC Beam (30 cm x 25 cm) | Beam | 32MPa | Concrete Rectangular | 250 | 300 | 750 | 6975 | 0.52 | 1279.82 | G300E | 5487739.77 | 43.06 | G300E | 1890861.63 | 14.84
4234 | Story45 | B18 | 32 MPa RC Beam (32.5 cm x 25 cm) | Beam | 32MPa | Concrete Rectangular | 250 | 325 | 812.5 | 6975 | 0.57 | 1386.47 | G300E | 5935407.95 | 46.57 | G300E | 2149704.91 | 16.87
4235 | Story45 | B19 | 32 MPa RC Beam (32.5 cm x 25 cm) | Beam | 32MPa | Concrete Rectangular | 250 | 325 | 812.5 | 6975 | 0.57 | 1386.47 | G300E | 5935407.95 | 46.57 | G300E | 2149705.94 | 16.87
4236 | Story45 | B2 | 32 MPa RC Beam (60 cm x 40 cm) | Beam | 32MPa | Concrete Rectangular | 400 | 600 | 2400 | 6975 | 1.67 | 4095.41 | G300E | 5120256.52 | 40.18 | G300E | 7947866.93 | 62.36
4237 | Story45 | B20 | 32 MPa RC Beam (25 cm x 25 cm) | Beam | 32MPa | Concrete Rectangular | 250 | 250 | 625 | 6975 | 0.44 | 1066.51 | G300E | 5002660.23 | 39.25 | G300E | 457479.95 | 3.59
4238 | Story45 | B21 | 32 MPa RC Beam (30 cm x 25 cm) | Beam | 32MPa | Concrete Rectangular | 250 | 300 | 750 | 6975 | 0.52 | 1279.82 | G300E | 4941470.45 | 38.77 | G300E | 1851335.25 | 14.53
4239 | Story45 | B22 | 32 MPa RC Beam (27.5 cm x 25 cm) | Beam | 32MPa | Concrete Rectangular | 250 | 275 | 687.5 | 6975 | 0.48 | 1173.17 | G300E | 6283523.86 | 49.3 | G300E | 1313429.75 | 10.31
4240 | Story45 | B23 | 32 MPa RC Beam (25 cm x 25 cm) | Beam | 32MPa | Concrete Rectangular | 250 | 250 | 625 | 6975 | 0.44 | 1066.51 | G300E | 2820436.36 | 22.13 | G300E | 725929.47 | 5.7
4241 | Story45 | B24 | 32 MPa RC Beam (27.5 cm x 25 cm) | Beam | 32MPa | Concrete Rectangular | 250 | 275 | 687.5 | 6975 | 0.48 | 1173.17 | G300E | 6283840.91 | 49.31 | G300E | 1313420.16 | 10.31
4242 | Story45 | B25 | 32 MPa RC Beam (30 cm x 25 cm) | Beam | 32MPa | Concrete Rectangular | 250 | 300 | 750 | 6975 | 0.52 | 1279.82 | G300E | 4941470.45 | 38.77 | G300E | 1851328.6 | 14.53
4243 | Story45 | B26 | 32 MPa RC Beam (25 cm x 25 cm) | Beam | 32MPa | Concrete Rectangular | 250 | 250 | 625 | 6975 | 0.44 | 1066.51 | G300E | 5002343.18 | 39.25 | G300E | 457476.78 | 3.59
4244 | Story45 | B27 | 32 MPa RC Beam (32.5 cm x 25 cm) | Beam | 32MPa | Concrete Rectangular | 250 | 325 | 812.5 | 6975 | 0.57 | 1386.47 | G300E | 5935407.95 | 46.57 | G300E | 2149708 | 16.87
4245 | Story45 | B28 | 32 MPa RC Beam (32.5 cm x 25 cm) | Beam | 32MPa | Concrete Rectangular | 250 | 325 | 812.5 | 6975 | 0.57 | 1386.47 | G300E | 5935407.95 | 46.57 | G300E | 2149706.97 | 16.87
4246 | Story45 | B29 | 32 MPa RC Beam (30 cm x 25 cm) | Beam | 32MPa | Concrete Rectangular | 250 | 300 | 750 | 6975 | 0.52 | 1279.82 | G300E | 5487739.77 | 43.06 | G300E | 1890861.63 | 14.84
4247 | Story45 | B3 | 32 MPa RC Beam (30 cm x 25 cm) | Beam | 32MPa | Concrete Rectangular | 250 | 300 | 750 | 6975 | 0.52 | 1279.82 | G300E | 5487739.77 | 43.06 | G300E | 1890861.63 | 14.84
4248 | Story45 | B30 | 32 MPa RC Beam (60 cm x 40 cm) | Beam | 32MPa | Concrete Rectangular | 400 | 600 | 2400 | 6975 | 1.67 | 4095.41 | G300E | 5859000 | 45.97 | G300E | 8112885.01 | 63.66
4249 | Story45 | B31 | 32 MPa RC Beam (60 cm x 40 cm) | Beam | 32MPa | Concrete Rectangular | 400 | 600 | 2400 | 6975 | 1.67 | 4095.41 | G300E | 5297967.39 | 41.57 | G300E | 9863266.83 | 77.39
4250 | Story45 | B32 | 32 MPa RC Beam (30 cm x 25 cm) | Beam | 32MPa | Concrete Rectangular | 250 | 300 | 750 | 6975 | 0.52 | 1279.82 | G300E | 4846990.91 | 38.03 | G300E | 235990.25 | 1.85
4251 | Story45 | B33 | 32 MPa RC Beam (30 cm x 25 cm) | Beam | 32MPa | Concrete Rectangular | 250 | 300 | 750 | 6975 | 0.52 | 1279.82 | G300E | 4941787.5 | 38.78 | G300E | 1851334.3 | 14.53
4252 | Story45 | B34 | 32 MPa RC Beam (25 cm x 25 cm) | Beam | 32MPa | Concrete Rectangular | 250 | 250 | 625 | 6975 | 0.44 | 1066.51 | G300E | 5002660.23 | 39.25 | G300E | 457480.74 | 3.59
4253 | Story45 | B35 | 32 MPa RC Beam (47.5 cm x 25 cm) | Beam | 32MPa | Concrete Rectangular | 250 | 475 | 1187.5 | 6975 | 0.83 | 2026.38 | G300E | 6138000 | 48.16 | G300E | 3774820.54 | 29.62
4254 | Story45 | B36 | 32 MPa RC Beam (47.5 cm x 25 cm) | Beam | 32MPa | Concrete Rectangular | 250 | 475 | 1187.5 | 6975 | 0.83 | 2026.38 | G300E | 6138951.14 | 48.17 | G300E | 3774852.17 | 29.62
4255 | Story45 | B37 | 32 MPa RC Beam (60 cm x 40 cm) | Beam | 32MPa | Concrete Rectangular | 400 | 600 | 2400 | 7200 | 1.73 | 4227.52 | G300E | 11269565.22 | 88.43 | G300E | 8788698.78 | 68.96
4256 | Story45 | B38 | 32 MPa RC Beam (60 cm x 40 cm) | Beam | 32MPa | Concrete Rectangular | 400 | 600 | 2400 | 6975 | 1.67 | 4095.41 | G300E | 6444582.95 | 50.57 | G300E | 9054827.06 | 71.05
4257 | Story45 | B39 | 32 MPa RC Beam (60 cm x 40 cm) | Beam | 32MPa | Concrete Rectangular | 400 | 600 | 2400 | 7200 | 1.73 | 4227.52 | G300E | 11286469.57 | 88.56 | G300E | 8789705.53 | 68.97
4258 | Story45 | B4 | 32 MPa RC Beam (60 cm x 40 cm) | Beam | 32MPa | Concrete Rectangular | 400 | 600 | 2400 | 6975 | 1.67 | 4095.41 | G300E | 5859000 | 45.97 | G300E | 8112885.01 | 63.66
4259 | Story45 | B40 | 32 MPa RC Beam (47.5 cm x 25 cm) | Beam | 32MPa | Concrete Rectangular | 250 | 475 | 1187.5 | 6975 | 0.83 | 2026.38 | G300E | 6138317.05 | 48.16 | G300E | 3774803.98 | 29.62
4260 | Story45 | B41 | 32 MPa RC Beam (47.5 cm x 25 cm) | Beam | 32MPa | Concrete Rectangular | 250 | 475 | 1187.5 | 6975 | 0.83 | 2026.38 | G300E | 6137365.91 | 48.16 | G300E | 3774791.93 | 29.62
4261 | Story45 | B42 | 32 MPa RC Beam (25 cm x 25 cm) | Beam | 32MPa | Concrete Rectangular | 250 | 250 | 625 | 6975 | 0.44 | 1066.51 | G300E | 5002660.23 | 39.25 | G300E | 457477.57 | 3.59
4262 | Story45 | B43 | 32 MPa RC Beam (30 cm x 25 cm) | Beam | 32MPa | Concrete Rectangular | 250 | 300 | 750 | 6975 | 0.52 | 1279.82 | G300E | 4942104.55 | 38.78 | G300E | 1851343.81 | 14.53
4263 | Story45 | B44 | 32 MPa RC Beam (30 cm x 25 cm) | Beam | 32MPa | Concrete Rectangular | 250 | 300 | 750 | 6975 | 0.52 | 1279.82 | G300E | 4846990.91 | 38.03 | G300E | 235991.2 | 1.85
4264 | Story45 | B45 | 32 MPa RC Beam (60 cm x 40 cm) | Beam | 32MPa | Concrete Rectangular | 400 | 600 | 2400 | 6975 | 1.67 | 4095.41 | G300E | 5297967.39 | 41.57 | G300E | 9863266.83 | 77.39
4265 | Story45 | B46 | 32 MPa RC Beam (60 cm x 40 cm) | Beam | 32MPa | Concrete Rectangular | 400 | 600 | 2400 | 6975 | 1.67 | 4095.41 | G300E | 5839977.27 | 45.82 | G300E | 9619167.97 | 75.48
4266 | Story45 | B47 | 32 MPa RC Beam (30 cm x 25 cm) | Beam | 32MPa | Concrete Rectangular | 250 | 300 | 750 | 6975 | 0.52 | 1279.82 | G300E | 4382836.36 | 34.39 | G300E | 1358541.68 | 10.66
4267 | Story45 | B48 | 32 MPa RC Beam (25 cm x 25 cm) | Beam | 32MPa | Concrete Rectangular | 250 | 250 | 625 | 6975 | 0.44 | 1066.51 | G300E | 2820436.36 | 22.13 | G300E | 725929.47 | 5.7
4268 | Story45 | B49 | 32 MPa RC Beam (27.5 cm x 25 cm) | Beam | 32MPa | Concrete Rectangular | 250 | 275 | 687.5 | 6975 | 0.48 | 1173.17 | G300E | 6283840.91 | 49.31 | G300E | 1313441.09 | 10.31
4269 | Story45 | B5 | 32 MPa RC Beam (30 cm x 25 cm) | Beam | 32MPa | Concrete Rectangular | 250 | 300 | 750 | 6975 | 0.52 | 1279.82 | G300E | 4846990.91 | 38.03 | G300E | 235990.25 | 1.85
4270 | Story45 | B50 | 32 MPa RC Beam (60 cm x 40 cm) | Beam | 32MPa | Concrete Rectangular | 400 | 600 | 2400 | 6975 | 1.67 | 4095.41 | G300E | 6445534.09 | 50.57 | G300E | 9054827.06 | 71.05
4271 | Story45 | B51 | 32 MPa RC Beam (60 cm x 40 cm) | Beam | 32MPa | Concrete Rectangular | 400 | 600 | 2400 | 7200 | 1.73 | 4227.52 | G300E | 11271756.52 | 88.44 | G300E | 8789010.57 | 68.96
4272 | Story45 | B55 | 32 MPa RC Beam (60 cm x 40 cm) | Beam | 32MPa | Concrete Rectangular | 400 | 600 | 2400 | 6975 | 1.67 | 4095.41 | G300E | 10916178.26 | 85.65 | G300E | 8514388.57 | 66.81
4273 | Story45 | B56 | 32 MPa RC Beam (60 cm x 40 cm) | Beam | 32MPa | Concrete Rectangular | 400 | 600 | 2400 | 6975 | 1.67 | 4095.41 | G300E | 6447119.32 | 50.59 | G300E | 9054827.06 | 71.05
4274 | Story45 | B57 | 32 MPa RC Beam (27.5 cm x 25 cm) | Beam | 32MPa | Concrete Rectangular | 250 | 275 | 687.5 | 6975 | 0.48 | 1173.17 | G300E | 6282255.68 | 49.29 | G300E | 1313400.11 | 10.31
4275 | Story45 | B58 | 32 MPa RC Beam (25 cm x 25 cm) | Beam | 32MPa | Concrete Rectangular | 250 | 250 | 625 | 6975 | 0.44 | 1066.51 | G300E | 2821070.45 | 22.14 | G300E | 725929.47 | 5.7
4276 | Story45 | B59 | 32 MPa RC Beam (30 cm x 25 cm) | Beam | 32MPa | Concrete Rectangular | 250 | 300 | 750 | 6975 | 0.52 | 1279.82 | G300E | 4381885.23 | 34.38 | G300E | 1358541.68 | 10.66
4277 | Story45 | B6 | 32 MPa RC Beam (60 cm x 40 cm) | Beam | 32MPa | Concrete Rectangular | 400 | 600 | 2400 | 6975 | 1.67 | 4095.41 | G300E | 5297967.39 | 41.57 | G300E | 9863266.83 | 77.39
4278 | Story45 | B60 | 32 MPa RC Beam (60 cm x 40 cm) | Beam | 32MPa | Concrete Rectangular | 400 | 600 | 2400 | 6975 | 1.67 | 4095.41 | G300E | 5839977.27 | 45.82 | G300E | 9619167.97 | 75.48
4279 | Story45 | B61 | 32 MPa RC Beam (60 cm x 40 cm) | Beam | 32MPa | Concrete Rectangular | 400 | 600 | 2400 | 6975 | 1.67 | 4095.41 | G300E | 5298270.65 | 41.57 | G300E | 9863266.83 | 77.39
4280 | Story45 | B62 | 32 MPa RC Beam (30 cm x 25 cm) | Beam | 32MPa | Concrete Rectangular | 250 | 300 | 750 | 6975 | 0.52 | 1279.82 | G300E | 4382836.36 | 34.39 | G300E | 1358541.68 | 10.66
4281 | Story45 | B63 | 32 MPa RC Beam (30 cm x 25 cm) | Beam | 32MPa | Concrete Rectangular | 250 | 300 | 750 | 6975 | 0.52 | 1279.82 | G300E | 4941787.5 | 38.78 | G300E | 1851333.35 | 14.53
4282 | Story45 | B64 | 32 MPa RC Beam (27.5 cm x 25 cm) | Beam | 32MPa | Concrete Rectangular | 250 | 275 | 687.5 | 6975 | 0.48 | 1173.17 | G300E | 6283840.91 | 49.31 | G300E | 1313441.09 | 10.31
4283 | Story45 | B65 | 32 MPa RC Beam (47.5 cm x 25 cm) | Beam | 32MPa | Concrete Rectangular | 250 | 475 | 1187.5 | 6975 | 0.83 | 2026.38 | G300E | 6138000 | 48.16 | G300E | 3774816.02 | 29.62
4284 | Story45 | B66 | 32 MPa RC Beam (60 cm x 40 cm) | Beam | 32MPa | Concrete Rectangular | 400 | 600 | 2400 | 7200 | 1.73 | 4227.52 | G300E | 11271756.52 | 88.44 | G300E | 8789004.94 | 68.96
4285 | Story45 | B67 | 32 MPa RC Beam (60 cm x 40 cm) | Beam | 32MPa | Concrete Rectangular | 400 | 600 | 2400 | 6975 | 1.67 | 4095.41 | G300E | 10914055.43 | 85.64 | G300E | 8513950.05 | 66.8
4286 | Story45 | B69 | 32 MPa RC Beam (60 cm x 40 cm) | Beam | 32MPa | Concrete Rectangular | 400 | 600 | 2400 | 6975 | 1.67 | 4095.41 | G300E | 10919210.87 | 85.68 | G300E | 8486552.86 | 66.59
4287 | Story45 | B7 | 32 MPa RC Beam (30 cm x 25 cm) | Beam | 32MPa | Concrete Rectangular | 250 | 300 | 750 | 6975 | 0.52 | 1279.82 | G300E | 4382519.32 | 34.39 | G300E | 1358541.68 | 10.66
4288 | Story45 | B70 | 32 MPa RC Beam (60 cm x 40 cm) | Beam | 32MPa | Concrete Rectangular | 400 | 600 | 2400 | 6975 | 1.67 | 4095.41 | G300E | 10907686.96 | 85.59 | G300E | 8486920.41 | 66.59
4289 | Story45 | B71 | 32 MPa RC Beam (45 cm x 25 cm) | Beam | 32MPa | Concrete Rectangular | 250 | 450 | 1125 | 6975 | 0.78 | 1919.72 | G300E | 6520039.77 | 51.16 | G300E | 3626616.38 | 28.46
4290 | Story45 | B72 | 32 MPa RC Beam (27.5 cm x 25 cm) | Beam | 32MPa | Concrete Rectangular | 250 | 275 | 687.5 | 6975 | 0.48 | 1173.17 | G300E | 6281304.55 | 49.29 | G300E | 1313361.75 | 10.31
4291 | Story45 | B73 | 32 MPa RC Beam (30 cm x 25 cm) | Beam | 32MPa | Concrete Rectangular | 250 | 300 | 750 | 6975 | 0.52 | 1279.82 | G300E | 4939568.18 | 38.76 | G300E | 1851245.85 | 14.53
4292 | Story45 | B74 | 32 MPa RC Beam (30 cm x 25 cm) | Beam | 32MPa | Concrete Rectangular | 250 | 300 | 750 | 6975 | 0.52 | 1279.82 | G300E | 4381568.18 | 34.38 | G300E | 1358541.68 | 10.66
4293 | Story45 | B75 | 32 MPa RC Beam (60 cm x 40 cm) | Beam | 32MPa | Concrete Rectangular | 400 | 600 | 2400 | 6975 | 1.67 | 4095.41 | G300E | 5297967.39 | 41.57 | G300E | 9864176.62 | 77.4
4294 | Story45 | B76 | 32 MPa RC Beam (60 cm x 40 cm) | Beam | 32MPa | Concrete Rectangular | 400 | 600 | 2400 | 6975 | 1.67 | 4095.41 | G300E | 5859000 | 45.97 | G300E | 8112885.01 | 63.66
4295 | Story45 | B77 | 32 MPa RC Beam (30 cm x 25 cm) | Beam | 32MPa | Concrete Rectangular | 250 | 300 | 750 | 6975 | 0.52 | 1279.82 | G300E | 4846990.91 | 38.03 | G300E | 235990.25 | 1.85
4296 | Story45 | B78 | 32 MPa RC Beam (32.5 cm x 25 cm) | Beam | 32MPa | Concrete Rectangular | 250 | 325 | 812.5 | 6975 | 0.57 | 1386.47 | G300E | 5935407.95 | 46.57 | G300E | 2149705.94 | 16.87
4297 | Story45 | B79 | 32 MPa RC Beam (25 cm x 25 cm) | Beam | 32MPa | Concrete Rectangular | 250 | 250 | 625 | 6975 | 0.44 | 1066.51 | G300E | 5002660.23 | 39.25 | G300E | 457479.95 | 3.59
4298 | Story45 | B8 | 32 MPa RC Beam (60 cm x 40 cm) | Beam | 32MPa | Concrete Rectangular | 400 | 600 | 2400 | 6975 | 1.67 | 4095.41 | G300E | 5839977.27 | 45.82 | G300E | 9619167.97 | 75.48
4299 | Story45 | B80 | 32 MPa RC Beam (25 cm x 25 cm) | Beam | 32MPa | Concrete Rectangular | 250 | 250 | 625 | 6975 | 0.44 | 1066.51 | G300E | 5002343.18 | 39.25 | G300E | 457479.15 | 3.59
4300 | Story45 | B81 | 32 MPa RC Beam (47.5 cm x 25 cm) | Beam | 32MPa | Concrete Rectangular | 250 | 475 | 1187.5 | 6975 | 0.83 | 2026.38 | G300E | 6139902.27 | 48.18 | G300E | 3774939.51 | 29.62
4301 | Story45 | B82 | 32 MPa RC Beam (27.5 cm x 25 cm) | Beam | 32MPa | Concrete Rectangular | 250 | 275 | 687.5 | 6975 | 0.48 | 1173.17 | G300E | 6281621.59 | 49.29 | G300E | 1313384.42 | 10.31
4302 | Story45 | B83 | 32 MPa RC Beam (60 cm x 40 cm) | Beam | 32MPa | Concrete Rectangular | 400 | 600 | 2400 | 6975 | 1.67 | 4095.41 | G300E | 6444582.95 | 50.57 | G300E | 9054827.06 | 71.05
4303 | Story45 | B84 | 32 MPa RC Beam (27.5 cm x 25 cm) | Beam | 32MPa | Concrete Rectangular | 250 | 275 | 687.5 | 6975 | 0.48 | 1173.17 | G300E | 6280670.45 | 49.28 | G300E | 1313331.23 | 10.3
4304 | Story45 | B85 | 32 MPa RC Beam (45 cm x 25 cm) | Beam | 32MPa | Concrete Rectangular | 250 | 450 | 1125 | 6975 | 0.78 | 1919.72 | G300E | 6523844.32 | 51.19 | G300E | 3637572.04 | 28.54
4305 | Story45 | B86 | 32 MPa RC Beam (25 cm x 25 cm) | Beam | 32MPa | Concrete Rectangular | 250 | 250 | 625 | 6975 | 0.44 | 1066.51 | G300E | 4943372.73 | 38.79 | G300E | 434361.78 | 3.41
4306 | Story45 | B87 | 32 MPa RC Beam (25 cm x 25 cm) | Beam | 32MPa | Concrete Rectangular | 250 | 250 | 625 | 6975 | 0.44 | 1066.51 | G300E | 4928471.59 | 38.67 | G300E | 434311.85 | 3.41
4307 | Story45 | B88 | 32 MPa RC Beam (32.5 cm x 25 cm) | Beam | 32MPa | Concrete Rectangular | 250 | 325 | 812.5 | 6975 | 0.57 | 1386.47 | G300E | 5806053.41 | 45.56 | G300E | 2633457.22 | 20.66
4308 | Story45 | B89 | 32 MPa RC Beam (30 cm x 25 cm) | Beam | 32MPa | Concrete Rectangular | 250 | 300 | 750 | 6975 | 0.52 | 1279.82 | G300E | 4845088.64 | 38.02 | G300E | 235975.03 | 1.85
4309 | Story45 | B9 | 32 MPa RC Beam (30 cm x 25 cm) | Beam | 32MPa | Concrete Rectangular | 250 | 300 | 750 | 6975 | 0.52 | 1279.82 | G300E | 4382519.32 | 34.39 | G300E | 1358541.68 | 10.66
4310 | Story45 | B90 | 32 MPa RC Beam (60 cm x 40 cm) | Beam | 32MPa | Concrete Rectangular | 400 | 600 | 2400 | 6975 | 1.67 | 4095.41 | G300E | 5857414.77 | 45.96 | G300E | 8112885.01 | 63.66
4311 | Story45 | B91 | 32 MPa RC Beam (60 cm x 40 cm) | Beam | 32MPa | Concrete Rectangular | 400 | 600 | 2400 | 6975 | 1.67 | 4095.41 | G300E | 5120256.52 | 40.18 | G300E | 7947866.93 | 62.36
4312 | Story45 | B92 | 32 MPa RC Beam (30 cm x 25 cm) | Beam | 32MPa | Concrete Rectangular | 250 | 300 | 750 | 6975 | 0.52 | 1279.82 | G300E | 5487739.77 | 43.06 | G300E | 1890861.63 | 14.84
4313 | Story45 | B93 | 32 MPa RC Beam (30 cm x 25 cm) | Beam | 32MPa | Concrete Rectangular | 250 | 300 | 750 | 6975 | 0.52 | 1279.82 | G300E | 5487739.77 | 43.06 | G300E | 1890861.63 | 14.84
4314 | Story45 | B94 | 32 MPa RC Beam (32.5 cm x 25 cm) | Beam | 32MPa | Concrete Rectangular | 250 | 325 | 812.5 | 6975 | 0.57 | 1386.47 | G300E | 5935407.95 | 46.57 | G300E | 2149712.12 | 16.87
4315 | Story45 | B95 | 32 MPa RC Beam (30 cm x 25 cm) | Beam | 32MPa | Concrete Rectangular | 250 | 300 | 750 | 6975 | 0.52 | 1279.82 | G300E | 4846990.91 | 38.03 | G300E | 235990.25 | 1.85
4316 | Story45 | B96 | 32 MPa RC Beam (30 cm x 25 cm) | Beam | 32MPa | Concrete Rectangular | 250 | 300 | 750 | 6975 | 0.52 | 1279.82 | G300E | 4942104.55 | 38.78 | G300E | 1851346.67 | 14.53
4317 | Story45 | B97 | 32 MPa RC Beam (30 cm x 25 cm) | Beam | 32MPa | Concrete Rectangular | 250 | 300 | 750 | 6975 | 0.52 | 1279.82 | G300E | 4381885.23 | 34.38 | G300E | 1358541.68 | 10.66
4318 | Story45 | B98 | 32 MPa RC Beam (25 cm x 25 cm) | Beam | 32MPa | Concrete Rectangular | 250 | 250 | 625 | 6975 | 0.44 | 1066.51 | G300E | 2821070.45 | 22.14 | G300E | 725929.47 | 5.7
4319 | Story45 | B99 | 32 MPa RC Beam (30 cm x 25 cm) | Beam | 32MPa | Concrete Rectangular | 250 | 300 | 750 | 6975 | 0.52 | 1279.82 | G300E | 4382202.27 | 34.38 | G300E | 1358541.68 | 10.66
4320 | Story46 | B1 | 32 MPa RC Beam (60 cm x 40 cm) | Beam | 32MPa | Concrete Rectangular | 400 | 600 | 2400 | 6975 | 1.67 | 4095.41 | G300E | 5560660.23 | 43.63 | G300E | 9827466.83 | 77.11
4321 | Story46 | B10 | 32 MPa RC Beam (60 cm x 40 cm) | Beam | 32MPa | Concrete Rectangular | 400 | 600 | 2400 | 6975 | 1.67 | 4095.41 | G300E | 5767056.82 | 45.25 | G300E | 9224763.42 | 72.38
4322 | Story46 | B100 | 32 MPa RC Beam (27.5 cm x 25 cm) | Beam | 32MPa | Concrete Rectangular | 250 | 275 | 687.5 | 6975 | 0.48 | 1173.17 | G300E | 5074946.59 | 39.82 | G300E | 1728494.64 | 13.56
4323 | Story46 | B101 | 32 MPa RC Beam (32.5 cm x 25 cm) | Beam | 32MPa | Concrete Rectangular | 250 | 325 | 812.5 | 6975 | 0.57 | 1386.47 | G300E | 4457976.14 | 34.98 | G300E | 735530.47 | 5.77
4324 | Story46 | B102 | 32 MPa RC Beam (32.5 cm x 25 cm) | Beam | 32MPa | Concrete Rectangular | 250 | 325 | 812.5 | 6975 | 0.57 | 1386.47 | G300E | 5735669.32 | 45 | G300E | 2631333.57 | 20.65
4325 | Story46 | B103 | 32 MPa RC Beam (27.5 cm x 25 cm) | Beam | 32MPa | Concrete Rectangular | 250 | 275 | 687.5 | 6975 | 0.48 | 1173.17 | G300E | 6010547.73 | 47.16 | G300E | 1746333.21 | 13.7
4326 | Story46 | B104 | 32 MPa RC Beam (27.5 cm x 25 cm) | Beam | 32MPa | Concrete Rectangular | 250 | 275 | 687.5 | 6975 | 0.48 | 1173.17 | G300E | 6008645.45 | 47.15 | G300E | 1858370.25 | 14.58
4327 | Story46 | B105 | 32 MPa RC Beam (60 cm x 40 cm) | Beam | 32MPa | Concrete Rectangular | 400 | 600 | 2400 | 6975 | 1.67 | 4095.41 | G300E | 5574927.27 | 43.74 | G300E | 9825564.56 | 77.1
4328 | Story46 | B106 | 32 MPa RC Beam (60 cm x 40 cm) | Beam | 32MPa | Concrete Rectangular | 400 | 600 | 2400 | 6975 | 1.67 | 4095.41 | G300E | 5560977.27 | 43.63 | G300E | 9827466.83 | 77.11
4329 | Story46 | B107 | 32 MPa RC Beam (60 cm x 40 cm) | Beam | 32MPa | Concrete Rectangular | 400 | 600 | 2400 | 6975 | 1.67 | 4095.41 | G300E | 6051129.55 | 47.48 | G300E | 9591585.01 | 75.26
4330 | Story46 | B108 | 32 MPa RC Beam (60 cm x 40 cm) | Beam | 32MPa | Concrete Rectangular | 400 | 600 | 2400 | 6975 | 1.67 | 4095.41 | G300E | 5767056.82 | 45.25 | G300E | 9224763.42 | 72.38
4331 | Story46 | B109 | 32 MPa RC Beam (60 cm x 40 cm) | Beam | 32MPa | Concrete Rectangular | 400 | 600 | 2400 | 6975 | 1.67 | 4095.41 | G300E | 5735352.27 | 45 | G300E | 8940686.89 | 70.15
4332 | Story46 | B11 | 32 MPa RC Beam (32.5 cm x 25 cm) | Beam | 32MPa | Concrete Rectangular | 250 | 325 | 812.5 | 6975 | 0.57 | 1386.47 | G300E | 4459878.41 | 34.99 | G300E | 735559.33 | 5.77
4333 | Story46 | B110 | 32 MPa RC Beam (60 cm x 40 cm) | Beam | 32MPa | Concrete Rectangular | 400 | 600 | 2400 | 6975 | 1.67 | 4095.41 | G300E | 5767056.82 | 45.25 | G300E | 9224763.42 | 72.38
4334 | Story46 | B111 | 32 MPa RC Beam (60 cm x 40 cm) | Beam | 32MPa | Concrete Rectangular | 400 | 600 | 2400 | 6975 | 1.67 | 4095.41 | G300E | 6050178.41 | 47.47 | G300E | 9593487.29 | 75.27
4335 | Story46 | B112 | 32 MPa RC Beam (60 cm x 40 cm) | Beam | 32MPa | Concrete Rectangular | 400 | 600 | 2400 | 6975 | 1.67 | 4095.41 | G300E | 5569220.45 | 43.7 | G300E | 9826515.7 | 77.1
4336 | Story46 | B12 | 32 MPa RC Beam (60 cm x 40 cm) | Beam | 32MPa | Concrete Rectangular | 400 | 600 | 2400 | 6975 | 1.67 | 4095.41 | G300E | 6051446.59 | 47.48 | G300E | 9591585.01 | 75.26
4337 | Story46 | B13 | 32 MPa RC Beam (27.5 cm x 25 cm) | Beam | 32MPa | Concrete Rectangular | 250 | 275 | 687.5 | 6975 | 0.48 | 1173.17 | G300E | 6047959.09 | 47.45 | G300E | 1797174.85 | 14.1
4338 | Story46 | B14 | 32 MPa RC Beam (60 cm x 40 cm) | Beam | 32MPa | Concrete Rectangular | 400 | 600 | 2400 | 6975 | 1.67 | 4095.41 | G300E | 5560977.27 | 43.63 | G300E | 9827466.83 | 77.11
4339 | Story46 | B15 | 32 MPa RC Beam (60 cm x 40 cm) | Beam | 32MPa | Concrete Rectangular | 400 | 600 | 2400 | 6975 | 1.67 | 4095.41 | G300E | 5560977.27 | 43.63 | G300E | 9827466.83 | 77.11
4340 | Story46 | B16 | 32 MPa RC Beam (60 cm x 40 cm) | Beam | 32MPa | Concrete Rectangular | 400 | 600 | 2400 | 6975 | 1.67 | 4095.41 | G300E | 6051446.59 | 47.48 | G300E | 9591585.01 | 75.26
4341 | Story46 | B17 | 32 MPa RC Beam (27.5 cm x 25 cm) | Beam | 32MPa | Concrete Rectangular | 250 | 275 | 687.5 | 6975 | 0.48 | 1173.17 | G300E | 6047959.09 | 47.45 | G300E | 1797174.85 | 14.1
4342 | Story46 | B18 | 32 MPa RC Beam (32.5 cm x 25 cm) | Beam | 32MPa | Concrete Rectangular | 250 | 325 | 812.5 | 6975 | 0.57 | 1386.47 | G300E | 5869145.45 | 46.05 | G300E | 2652884.34 | 20.82
4343 | Story46 | B19 | 32 MPa RC Beam (32.5 cm x 25 cm) | Beam | 32MPa | Concrete Rectangular | 250 | 325 | 812.5 | 6975 | 0.57 | 1386.47 | G300E | 5869145.45 | 46.05 | G300E | 2652885.37 | 20.82
4344 | Story46 | B2 | 32 MPa RC Beam (60 cm x 40 cm) | Beam | 32MPa | Concrete Rectangular | 400 | 600 | 2400 | 6975 | 1.67 | 4095.41 | G300E | 5560660.23 | 43.63 | G300E | 9827466.83 | 77.11
4345 | Story46 | B20 | 32 MPa RC Beam (25 cm x 25 cm) | Beam | 32MPa | Concrete Rectangular | 250 | 250 | 625 | 6975 | 0.44 | 1066.51 | G300E | 5027706.82 | 39.45 | G300E | 669113.34 | 5.25
4346 | Story46 | B21 | 32 MPa RC Beam (27.5 cm x 25 cm) | Beam | 32MPa | Concrete Rectangular | 250 | 275 | 687.5 | 6975 | 0.48 | 1173.17 | G300E | 5075897.73 | 39.83 | G300E | 1729477.17 | 13.57
4347 | Story46 | B22 | 32 MPa RC Beam (27.5 cm x 25 cm) | Beam | 32MPa | Concrete Rectangular | 250 | 275 | 687.5 | 6975 | 0.48 | 1173.17 | G300E | 6337421.59 | 49.73 | G300E | 866471.67 | 6.8
4348 | Story46 | B23 | 32 MPa RC Beam (25 cm x 25 cm) | Beam | 32MPa | Concrete Rectangular | 250 | 250 | 625 | 6975 | 0.44 | 1066.51 | G300E | 3471647.73 | 27.24 | G300E | 725929.47 | 5.7
4349 | Story46 | B24 | 32 MPa RC Beam (27.5 cm x 25 cm) | Beam | 32MPa | Concrete Rectangular | 250 | 275 | 687.5 | 6975 | 0.48 | 1173.17 | G300E | 6337104.55 | 49.72 | G300E | 866460.34 | 6.8
4350 | Story46 | B25 | 32 MPa RC Beam (27.5 cm x 25 cm) | Beam | 32MPa | Concrete Rectangular | 250 | 275 | 687.5 | 6975 | 0.48 | 1173.17 | G300E | 5075897.73 | 39.83 | G300E | 1729471.94 | 13.57
4351 | Story46 | B26 | 32 MPa RC Beam (25 cm x 25 cm) | Beam | 32MPa | Concrete Rectangular | 250 | 250 | 625 | 6975 | 0.44 | 1066.51 | G300E | 5027389.77 | 39.45 | G300E | 669109.37 | 5.25
4352 | Story46 | B27 | 32 MPa RC Beam (32.5 cm x 25 cm) | Beam | 32MPa | Concrete Rectangular | 250 | 325 | 812.5 | 6975 | 0.57 | 1386.47 | G300E | 5868828.41 | 46.05 | G300E | 2652884.34 | 20.82
4353 | Story46 | B28 | 32 MPa RC Beam (32.5 cm x 25 cm) | Beam | 32MPa | Concrete Rectangular | 250 | 325 | 812.5 | 6975 | 0.57 | 1386.47 | G300E | 5868828.41 | 46.05 | G300E | 2652885.37 | 20.82
4354 | Story46 | B29 | 32 MPa RC Beam (27.5 cm x 25 cm) | Beam | 32MPa | Concrete Rectangular | 250 | 275 | 687.5 | 6975 | 0.48 | 1173.17 | G300E | 6047959.09 | 47.45 | G300E | 1797174.85 | 14.1
4355 | Story46 | B3 | 32 MPa RC Beam (27.5 cm x 25 cm) | Beam | 32MPa | Concrete Rectangular | 250 | 275 | 687.5 | 6975 | 0.48 | 1173.17 | G300E | 6047959.09 | 47.45 | G300E | 1797174.85 | 14.1
4356 | Story46 | B30 | 32 MPa RC Beam (60 cm x 40 cm) | Beam | 32MPa | Concrete Rectangular | 400 | 600 | 2400 | 6975 | 1.67 | 4095.41 | G300E | 6051446.59 | 47.48 | G300E | 9591585.01 | 75.26
4357 | Story46 | B31 | 32 MPa RC Beam (60 cm x 40 cm) | Beam | 32MPa | Concrete Rectangular | 400 | 600 | 2400 | 6975 | 1.67 | 4095.41 | G300E | 5767056.82 | 45.25 | G300E | 9224763.42 | 72.38
4358 | Story46 | B32 | 32 MPa RC Beam (32.5 cm x 25 cm) | Beam | 32MPa | Concrete Rectangular | 250 | 325 | 812.5 | 6975 | 0.57 | 1386.47 | G300E | 4459878.41 | 34.99 | G300E | 735559.33 | 5.77
4359 | Story46 | B33 | 32 MPa RC Beam (27.5 cm x 25 cm) | Beam | 32MPa | Concrete Rectangular | 250 | 275 | 687.5 | 6975 | 0.48 | 1173.17 | G300E | 5075897.73 | 39.83 | G300E | 1729477.17 | 13.57
4360 | Story46 | B34 | 32 MPa RC Beam (25 cm x 25 cm) | Beam | 32MPa | Concrete Rectangular | 250 | 250 | 625 | 6975 | 0.44 | 1066.51 | G300E | 5027706.82 | 39.45 | G300E | 669113.34 | 5.25
4361 | Story46 | B35 | 32 MPa RC Beam (47.5 cm x 25 cm) | Beam | 32MPa | Concrete Rectangular | 250 | 475 | 1187.5 | 6975 | 0.83 | 2026.38 | G300E | 6254355.68 | 49.07 | G300E | 3775892.79 | 29.63
4362 | Story46 | B36 | 32 MPa RC Beam (47.5 cm x 25 cm) | Beam | 32MPa | Concrete Rectangular | 250 | 475 | 1187.5 | 6975 | 0.83 | 2026.38 | G300E | 6254355.68 | 49.07 | G300E | 3780684.61 | 29.66
4363 | Story46 | B37 | 32 MPa RC Beam (60 cm x 40 cm) | Beam | 32MPa | Concrete Rectangular | 400 | 600 | 2400 | 7200 | 1.73 | 4227.52 | G300E | 11599826.09 | 91.02 | G300E | 8802263.58 | 69.07
4364 | Story46 | B38 | 32 MPa RC Beam (60 cm x 40 cm) | Beam | 32MPa | Concrete Rectangular | 400 | 600 | 2400 | 6975 | 1.67 | 4095.41 | G300E | 6397343.18 | 50.2 | G300E | 9054827.06 | 71.05
4365 | Story46 | B39 | 32 MPa RC Beam (60 cm x 40 cm) | Beam | 32MPa | Concrete Rectangular | 400 | 600 | 2400 | 7200 | 1.73 | 4227.52 | G300E | 11616730.43 | 91.15 | G300E | 8803523.9 | 69.08
4366 | Story46 | B4 | 32 MPa RC Beam (60 cm x 40 cm) | Beam | 32MPa | Concrete Rectangular | 400 | 600 | 2400 | 6975 | 1.67 | 4095.41 | G300E | 6051446.59 | 47.48 | G300E | 9591585.01 | 75.26
4367 | Story46 | B40 | 32 MPa RC Beam (47.5 cm x 25 cm) | Beam | 32MPa | Concrete Rectangular | 250 | 475 | 1187.5 | 6975 | 0.83 | 2026.38 | G300E | 6253721.59 | 49.07 | G300E | 3775885.26 | 29.63
4368 | Story46 | B41 | 32 MPa RC Beam (47.5 cm x 25 cm) | Beam | 32MPa | Concrete Rectangular | 250 | 475 | 1187.5 | 6975 | 0.83 | 2026.38 | G300E | 6253087.5 | 49.06 | G300E | 3780622.87 | 29.66
4369 | Story46 | B42 | 32 MPa RC Beam (25 cm x 25 cm) | Beam | 32MPa | Concrete Rectangular | 250 | 250 | 625 | 6975 | 0.44 | 1066.51 | G300E | 5027389.77 | 39.45 | G300E | 669110.16 | 5.25
4370 | Story46 | B43 | 32 MPa RC Beam (27.5 cm x 25 cm) | Beam | 32MPa | Concrete Rectangular | 250 | 275 | 687.5 | 6975 | 0.48 | 1173.17 | G300E | 5076531.82 | 39.83 | G300E | 1729485.02 | 13.57
4371 | Story46 | B44 | 32 MPa RC Beam (32.5 cm x 25 cm) | Beam | 32MPa | Concrete Rectangular | 250 | 325 | 812.5 | 6975 | 0.57 | 1386.47 | G300E | 4459878.41 | 34.99 | G300E | 735559.33 | 5.77
4372 | Story46 | B45 | 32 MPa RC Beam (60 cm x 40 cm) | Beam | 32MPa | Concrete Rectangular | 400 | 600 | 2400 | 6975 | 1.67 | 4095.41 | G300E | 5767056.82 | 45.25 | G300E | 9224763.42 | 72.38
4373 | Story46 | B46 | 32 MPa RC Beam (60 cm x 40 cm) | Beam | 32MPa | Concrete Rectangular | 400 | 600 | 2400 | 6975 | 1.67 | 4095.41 | G300E | 5735352.27 | 45 | G300E | 8940686.89 | 70.15
4374 | Story46 | B47 | 32 MPa RC Beam (30 cm x 25 cm) | Beam | 32MPa | Concrete Rectangular | 250 | 300 | 750 | 6975 | 0.52 | 1279.82 | G300E | 5130429.55 | 40.26 | G300E | 2253530.87 | 17.68
4375 | Story46 | B48 | 32 MPa RC Beam (25 cm x 25 cm) | Beam | 32MPa | Concrete Rectangular | 250 | 250 | 625 | 6975 | 0.44 | 1066.51 | G300E | 3471647.73 | 27.24 | G300E | 725929.47 | 5.7
4376 | Story46 | B49 | 32 MPa RC Beam (27.5 cm x 25 cm) | Beam | 32MPa | Concrete Rectangular | 250 | 275 | 687.5 | 6975 | 0.48 | 1173.17 | G300E | 6337738.64 | 49.73 | G300E | 866483.01 | 6.8
4377 | Story46 | B5 | 32 MPa RC Beam (32.5 cm x 25 cm) | Beam | 32MPa | Concrete Rectangular | 250 | 325 | 812.5 | 6975 | 0.57 | 1386.47 | G300E | 4459878.41 | 34.99 | G300E | 735559.33 | 5.77
4378 | Story46 | B50 | 32 MPa RC Beam (60 cm x 40 cm) | Beam | 32MPa | Concrete Rectangular | 400 | 600 | 2400 | 6975 | 1.67 | 4095.41 | G300E | 6397977.27 | 50.2 | G300E | 9054827.06 | 71.05
4379 | Story46 | B51 | 32 MPa RC Beam (60 cm x 40 cm) | Beam | 32MPa | Concrete Rectangular | 400 | 600 | 2400 | 7200 | 1.73 | 4227.52 | G300E | 11601704.35 | 91.03 | G300E | 8802644.87 | 69.07
4380 | Story46 | B55 | 32 MPa RC Beam (60 cm x 40 cm) | Beam | 32MPa | Concrete Rectangular | 400 | 600 | 2400 | 6975 | 1.67 | 4095.41 | G300E | 11236421.74 | 88.17 | G300E | 8527631.36 | 66.91
4381 | Story46 | B56 | 32 MPa RC Beam (60 cm x 40 cm) | Beam | 32MPa | Concrete Rectangular | 400 | 600 | 2400 | 6975 | 1.67 | 4095.41 | G300E | 6400513.64 | 50.22 | G300E | 9054827.06 | 71.05
4382 | Story46 | B57 | 32 MPa RC Beam (27.5 cm x 25 cm) | Beam | 32MPa | Concrete Rectangular | 250 | 275 | 687.5 | 6975 | 0.48 | 1173.17 | G300E | 6336787.5 | 49.72 | G300E | 866442.03 | 6.8
4383 | Story46 | B58 | 32 MPa RC Beam (25 cm x 25 cm) | Beam | 32MPa | Concrete Rectangular | 250 | 250 | 625 | 6975 | 0.44 | 1066.51 | G300E | 3471964.77 | 27.24 | G300E | 725929.47 | 5.7
4384 | Story46 | B59 | 32 MPa RC Beam (30 cm x 25 cm) | Beam | 32MPa | Concrete Rectangular | 250 | 300 | 750 | 6975 | 0.52 | 1279.82 | G300E | 5129795.45 | 40.25 | G300E | 2253530.87 | 17.68
4385 | Story46 | B6 | 32 MPa RC Beam (60 cm x 40 cm) | Beam | 32MPa | Concrete Rectangular | 400 | 600 | 2400 | 6975 | 1.67 | 4095.41 | G300E | 5767056.82 | 45.25 | G300E | 9224763.42 | 72.38
4386 | Story46 | B60 | 32 MPa RC Beam (60 cm x 40 cm) | Beam | 32MPa | Concrete Rectangular | 400 | 600 | 2400 | 6975 | 1.67 | 4095.41 | G300E | 5735352.27 | 45 | G300E | 8940686.89 | 70.15
4387 | Story46 | B61 | 32 MPa RC Beam (60 cm x 40 cm) | Beam | 32MPa | Concrete Rectangular | 400 | 600 | 2400 | 6975 | 1.67 | 4095.41 | G300E | 5767056.82 | 45.25 | G300E | 9224763.42 | 72.38
4388 | Story46 | B62 | 32 MPa RC Beam (30 cm x 25 cm) | Beam | 32MPa | Concrete Rectangular | 250 | 300 | 750 | 6975 | 0.52 | 1279.82 | G300E | 5130429.55 | 40.26 | G300E | 2253530.87 | 17.68
4389 | Story46 | B63 | 32 MPa RC Beam (27.5 cm x 25 cm) | Beam | 32MPa | Concrete Rectangular | 250 | 275 | 687.5 | 6975 | 0.48 | 1173.17 | G300E | 5075897.73 | 39.83 | G300E | 1729476.3 | 13.57
4390 | Story46 | B64 | 32 MPa RC Beam (27.5 cm x 25 cm) | Beam | 32MPa | Concrete Rectangular | 250 | 275 | 687.5 | 6975 | 0.48 | 1173.17 | G300E | 6337738.64 | 49.73 | G300E | 866483.01 | 6.8
4391 | Story46 | B65 | 32 MPa RC Beam (47.5 cm x 25 cm) | Beam | 32MPa | Concrete Rectangular | 250 | 475 | 1187.5 | 6975 | 0.83 | 2026.38 | G300E | 6254038.64 | 49.07 | G300E | 3780645.46 | 29.66
4392 | Story46 | B66 | 32 MPa RC Beam (60 cm x 40 cm) | Beam | 32MPa | Concrete Rectangular | 400 | 600 | 2400 | 7200 | 1.73 | 4227.52 | G300E | 11601391.3 | 91.03 | G300E | 8802635.48 | 69.07
4393 | Story46 | B67 | 32 MPa RC Beam (60 cm x 40 cm) | Beam | 32MPa | Concrete Rectangular | 400 | 600 | 2400 | 6975 | 1.67 | 4095.41 | G300E | 11233389.13 | 88.14 | G300E | 8527083.67 | 66.91
4394 | Story46 | B69 | 32 MPa RC Beam (60 cm x 40 cm) | Beam | 32MPa | Concrete Rectangular | 400 | 600 | 2400 | 6975 | 1.67 | 4095.41 | G300E | 11238544.57 | 88.18 | G300E | 8496504.06 | 66.67
4395 | Story46 | B7 | 32 MPa RC Beam (30 cm x 25 cm) | Beam | 32MPa | Concrete Rectangular | 250 | 300 | 750 | 6975 | 0.52 | 1279.82 | G300E | 5130429.55 | 40.26 | G300E | 2253530.87 | 17.68
4396 | Story46 | B70 | 32 MPa RC Beam (60 cm x 40 cm) | Beam | 32MPa | Concrete Rectangular | 400 | 600 | 2400 | 6975 | 1.67 | 4095.41 | G300E | 11226110.87 | 88.08 | G300E | 8496163.8 | 66.66
4397 | Story46 | B71 | 32 MPa RC Beam (45 cm x 25 cm) | Beam | 32MPa | Concrete Rectangular | 250 | 450 | 1125 | 6975 | 0.78 | 1919.72 | G300E | 6538428.41 | 51.3 | G300E | 3626198.83 | 28.45
4398 | Story46 | B72 | 32 MPa RC Beam (27.5 cm x 25 cm) | Beam | 32MPa | Concrete Rectangular | 250 | 275 | 687.5 | 6975 | 0.48 | 1173.17 | G300E | 6336470.45 | 49.72 | G300E | 866404.54 | 6.8
4399 | Story46 | B73 | 32 MPa RC Beam (27.5 cm x 25 cm) | Beam | 32MPa | Concrete Rectangular | 250 | 275 | 687.5 | 6975 | 0.48 | 1173.17 | G300E | 5074312.5 | 39.81 | G300E | 1729425.73 | 13.57
4400 | Story46 | B74 | 32 MPa RC Beam (30 cm x 25 cm) | Beam | 32MPa | Concrete Rectangular | 250 | 300 | 750 | 6975 | 0.52 | 1279.82 | G300E | 5129795.45 | 40.25 | G300E | 2253528.02 | 17.68
4401 | Story46 | B75 | 32 MPa RC Beam (60 cm x 40 cm) | Beam | 32MPa | Concrete Rectangular | 400 | 600 | 2400 | 6975 | 1.67 | 4095.41 | G300E | 5767373.86 | 45.25 | G300E | 9224763.42 | 72.38
4402 | Story46 | B76 | 32 MPa RC Beam (60 cm x 40 cm) | Beam | 32MPa | Concrete Rectangular | 400 | 600 | 2400 | 6975 | 1.67 | 4095.41 | G300E | 6051446.59 | 47.48 | G300E | 9591585.01 | 75.26
4403 | Story46 | B77 | 32 MPa RC Beam (32.5 cm x 25 cm) | Beam | 32MPa | Concrete Rectangular | 250 | 325 | 812.5 | 6975 | 0.57 | 1386.47 | G300E | 4459878.41 | 34.99 | G300E | 735559.33 | 5.77
4404 | Story46 | B78 | 32 MPa RC Beam (32.5 cm x 25 cm) | Beam | 32MPa | Concrete Rectangular | 250 | 325 | 812.5 | 6975 | 0.57 | 1386.47 | G300E | 5869145.45 | 46.05 | G300E | 2652884.34 | 20.82
4405 | Story46 | B79 | 32 MPa RC Beam (25 cm x 25 cm) | Beam | 32MPa | Concrete Rectangular | 250 | 250 | 625 | 6975 | 0.44 | 1066.51 | G300E | 5027706.82 | 39.45 | G300E | 669112.54 | 5.25
4406 | Story46 | B8 | 32 MPa RC Beam (60 cm x 40 cm) | Beam | 32MPa | Concrete Rectangular | 400 | 600 | 2400 | 6975 | 1.67 | 4095.41 | G300E | 5735352.27 | 45 | G300E | 8940686.89 | 70.15
4407 | Story46 | B80 | 32 MPa RC Beam (25 cm x 25 cm) | Beam | 32MPa | Concrete Rectangular | 250 | 250 | 625 | 6975 | 0.44 | 1066.51 | G300E | 5027389.77 | 39.45 | G300E | 669111.75 | 5.25
4408 | Story46 | B81 | 32 MPa RC Beam (47.5 cm x 25 cm) | Beam | 32MPa | Concrete Rectangular | 250 | 475 | 1187.5 | 6975 | 0.83 | 2026.38 | G300E | 6254672.73 | 49.08 | G300E | 3776017.78 | 29.63
4409 | Story46 | B82 | 32 MPa RC Beam (27.5 cm x 25 cm) | Beam | 32MPa | Concrete Rectangular | 250 | 275 | 687.5 | 6975 | 0.48 | 1173.17 | G300E | 6336470.45 | 49.72 | G300E | 866426.34 | 6.8
4410 | Story46 | B83 | 32 MPa RC Beam (60 cm x 40 cm) | Beam | 32MPa | Concrete Rectangular | 400 | 600 | 2400 | 6975 | 1.67 | 4095.41 | G300E | 6397977.27 | 50.2 | G300E | 9054827.06 | 71.05
4411 | Story46 | B84 | 32 MPa RC Beam (27.5 cm x 25 cm) | Beam | 32MPa | Concrete Rectangular | 250 | 275 | 687.5 | 6975 | 0.48 | 1173.17 | G300E | 6335519.32 | 49.71 | G300E | 866374.02 | 6.8
4412 | Story46 | B85 | 32 MPa RC Beam (45 cm x 25 cm) | Beam | 32MPa | Concrete Rectangular | 250 | 450 | 1125 | 6975 | 0.78 | 1919.72 | G300E | 6634493.18 | 52.06 | G300E | 3639019.67 | 28.55
4413 | Story46 | B86 | 32 MPa RC Beam (25 cm x 25 cm) | Beam | 32MPa | Concrete Rectangular | 250 | 250 | 625 | 6975 | 0.44 | 1066.51 | G300E | 4967468.18 | 38.98 | G300E | 645987.25 | 5.07
4414 | Story46 | B87 | 32 MPa RC Beam (25 cm x 25 cm) | Beam | 32MPa | Concrete Rectangular | 250 | 250 | 625 | 6975 | 0.44 | 1066.51 | G300E | 4953518.18 | 38.87 | G300E | 645938.11 | 5.07
4415 | Story46 | B88 | 32 MPa RC Beam (32.5 cm x 25 cm) | Beam | 32MPa | Concrete Rectangular | 250 | 325 | 812.5 | 6975 | 0.57 | 1386.47 | G300E | 5739790.91 | 45.04 | G300E | 2631499.47 | 20.65
4416 | Story46 | B89 | 32 MPa RC Beam (32.5 cm x 25 cm) | Beam | 32MPa | Concrete Rectangular | 250 | 325 | 812.5 | 6975 | 0.57 | 1386.47 | G300E | 4458927.27 | 34.99 | G300E | 735529.44 | 5.77
4417 | Story46 | B9 | 32 MPa RC Beam (30 cm x 25 cm) | Beam | 32MPa | Concrete Rectangular | 250 | 300 | 750 | 6975 | 0.52 | 1279.82 | G300E | 5130429.55 | 40.26 | G300E | 2253531.83 | 17.68
4418 | Story46 | B90 | 32 MPa RC Beam (60 cm x 40 cm) | Beam | 32MPa | Concrete Rectangular | 400 | 600 | 2400 | 6975 | 1.67 | 4095.41 | G300E | 6049544.32 | 47.47 | G300E | 9593487.29 | 75.27
4419 | Story46 | B91 | 32 MPa RC Beam (60 cm x 40 cm) | Beam | 32MPa | Concrete Rectangular | 400 | 600 | 2400 | 6975 | 1.67 | 4095.41 | G300E | 5560977.27 | 43.63 | G300E | 9827466.83 | 77.11
4420 | Story46 | B92 | 32 MPa RC Beam (27.5 cm x 25 cm) | Beam | 32MPa | Concrete Rectangular | 250 | 275 | 687.5 | 6975 | 0.48 | 1173.17 | G300E | 6047959.09 | 47.45 | G300E | 1797174.85 | 14.1
4421 | Story46 | B93 | 32 MPa RC Beam (27.5 cm x 25 cm) | Beam | 32MPa | Concrete Rectangular | 250 | 275 | 687.5 | 6975 | 0.48 | 1173.17 | G300E | 6047959.09 | 47.45 | G300E | 1797175.73 | 14.1
4422 | Story46 | B94 | 32 MPa RC Beam (32.5 cm x 25 cm) | Beam | 32MPa | Concrete Rectangular | 250 | 325 | 812.5 | 6975 | 0.57 | 1386.47 | G300E | 5868828.41 | 46.05 | G300E | 2652887.43 | 20.82
4423 | Story46 | B95 | 32 MPa RC Beam (32.5 cm x 25 cm) | Beam | 32MPa | Concrete Rectangular | 250 | 325 | 812.5 | 6975 | 0.57 | 1386.47 | G300E | 4459878.41 | 34.99 | G300E | 735560.36 | 5.77
4424 | Story46 | B96 | 32 MPa RC Beam (27.5 cm x 25 cm) | Beam | 32MPa | Concrete Rectangular | 250 | 275 | 687.5 | 6975 | 0.48 | 1173.17 | G300E | 5076531.82 | 39.83 | G300E | 1729485.89 | 13.57
4425 | Story46 | B97 | 32 MPa RC Beam (30 cm x 25 cm) | Beam | 32MPa | Concrete Rectangular | 250 | 300 | 750 | 6975 | 0.52 | 1279.82 | G300E | 5129795.45 | 40.25 | G300E | 2253531.83 | 17.68
4426 | Story46 | B98 | 32 MPa RC Beam (25 cm x 25 cm) | Beam | 32MPa | Concrete Rectangular | 250 | 250 | 625 | 6975 | 0.44 | 1066.51 | G300E | 3471647.73 | 27.24 | G300E | 725929.47 | 5.7
4427 | Story46 | B99 | 32 MPa RC Beam (30 cm x 25 cm) | Beam | 32MPa | Concrete Rectangular | 250 | 300 | 750 | 6975 | 0.52 | 1279.82 | G300E | 5129795.45 | 40.25 | G300E | 2253527.07 | 17.68
4428 | Story47 | B1 | 32 MPa RC Beam (60 cm x 40 cm) | Beam | 32MPa | Concrete Rectangular | 400 | 600 | 2400 | 6975 | 1.67 | 4095.41 | G300E | 5097815.22 | 40 | G300E | 8372435.18 | 65.69
4429 | Story47 | B10 | 32 MPa RC Beam (60 cm x 40 cm) | Beam | 32MPa | Concrete Rectangular | 400 | 600 | 2400 | 6975 | 1.67 | 4095.41 | G300E | 5233069.57 | 41.06 | G300E | 8032780.58 | 63.03
4430 | Story47 | B100 | 32 MPa RC Beam (47.5 cm x 25 cm) | Beam | 32MPa | Concrete Rectangular | 250 | 475 | 1187.5 | 6975 | 0.83 | 2026.38 | G300E | 6771139.77 | 53.13 | G300E | 4385267.71 | 34.41
4431 | Story47 | B101 | 32 MPa RC Beam (45 cm x 25 cm) | Beam | 32MPa | Concrete Rectangular | 250 | 450 | 1125 | 6975 | 0.78 | 1919.72 | G300E | 9963787.5 | 78.18 | G300E | 4506281.34 | 35.36
4432 | Story47 | B102 | 32 MPa RC Beam (47.5 cm x 25 cm) | Beam | 32MPa | Concrete Rectangular | 250 | 475 | 1187.5 | 6975 | 0.83 | 2026.38 | G300E | 7365600 | 57.79 | G300E | 3787981.02 | 29.72
4433 | Story47 | B103 | 32 MPa RC Beam (60 cm x 40 cm) | Beam | 32MPa | Concrete Rectangular | 400 | 600 | 2400 | 6975 | 1.67 | 4095.41 | G300E | 6331397.73 | 49.68 | G300E | 7101827.06 | 55.72
4434 | Story47 | B104 | 32 MPa RC Beam (60 cm x 40 cm) | Beam | 32MPa | Concrete Rectangular | 400 | 600 | 2400 | 6975 | 1.67 | 4095.41 | G300E | 6331714.77 | 49.68 | G300E | 7101827.06 | 55.72
4435 | Story47 | B105 | 32 MPa RC Beam (60 cm x 40 cm) | Beam | 32MPa | Concrete Rectangular | 400 | 600 | 2400 | 6975 | 1.67 | 4095.41 | G300E | 5099028.26 | 40.01 | G300E | 8287521.53 | 65.03
4436 | Story47 | B106 | 32 MPa RC Beam (60 cm x 40 cm) | Beam | 32MPa | Concrete Rectangular | 400 | 600 | 2400 | 6975 | 1.67 | 4095.41 | G300E | 5097815.22 | 40 | G300E | 8372435.18 | 65.69
4437 | Story47 | B107 | 32 MPa RC Beam (60 cm x 40 cm) | Beam | 32MPa | Concrete Rectangular | 400 | 600 | 2400 | 6975 | 1.67 | 4095.41 | G300E | 5455718.18 | 42.81 | G300E | 8273627.06 | 64.92
4438 | Story47 | B108 | 32 MPa RC Beam (60 cm x 40 cm) | Beam | 32MPa | Concrete Rectangular | 400 | 600 | 2400 | 6975 | 1.67 | 4095.41 | G300E | 5232766.3 | 41.06 | G300E | 8032780.58 | 63.03
4439 | Story47 | B109 | 32 MPa RC Beam (60 cm x 40 cm) | Beam | 32MPa | Concrete Rectangular | 400 | 600 | 2400 | 6975 | 1.67 | 4095.41 | G300E | 5397698.86 | 42.35 | G300E | 9836027.06 | 77.18
4440 | Story47 | B11 | 32 MPa RC Beam (45 cm x 25 cm) | Beam | 32MPa | Concrete Rectangular | 250 | 450 | 1125 | 6975 | 0.78 | 1919.72 | G300E | 9984078.41 | 78.34 | G300E | 4507145.92 | 35.36
4441 | Story47 | B110 | 32 MPa RC Beam (60 cm x 40 cm) | Beam | 32MPa | Concrete Rectangular | 400 | 600 | 2400 | 6975 | 1.67 | 4095.41 | G300E | 5232766.3 | 41.06 | G300E | 8032780.58 | 63.03
4442 | Story47 | B111 | 32 MPa RC Beam (60 cm x 40 cm) | Beam | 32MPa | Concrete Rectangular | 400 | 600 | 2400 | 6975 | 1.67 | 4095.41 | G300E | 5454450 | 42.8 | G300E | 8273627.06 | 64.92
4443 | Story47 | B112 | 32 MPa RC Beam (60 cm x 40 cm) | Beam | 32MPa | Concrete Rectangular | 400 | 600 | 2400 | 6975 | 1.67 | 4095.41 | G300E | 4926776.09 | 38.66 | G300E | 8287521.53 | 65.03
4444 | Story47 | B12 | 32 MPa RC Beam (60 cm x 40 cm) | Beam | 32MPa | Concrete Rectangular | 400 | 600 | 2400 | 6975 | 1.67 | 4095.41 | G300E | 5456035.23 | 42.81 | G300E | 8273627.06 | 64.92
4445 | Story47 | B13 | 32 MPa RC Beam (60 cm x 40 cm) | Beam | 32MPa | Concrete Rectangular | 400 | 600 | 2400 | 6975 | 1.67 | 4095.41 | G300E | 6319984.09 | 49.59 | G300E | 7101827.06 | 55.72
4446 | Story47 | B14 | 32 MPa RC Beam (60 cm x 40 cm) | Beam | 32MPa | Concrete Rectangular | 400 | 600 | 2400 | 6975 | 1.67 | 4095.41 | G300E | 4914948.91 | 38.56 | G300E | 8372435.18 | 65.69
4447 | Story47 | B15 | 32 MPa RC Beam (60 cm x 40 cm) | Beam | 32MPa | Concrete Rectangular | 400 | 600 | 2400 | 6975 | 1.67 | 4095.41 | G300E | 5098118.48 | 40 | G300E | 8372435.18 | 65.69
4448 | Story47 | B16 | 32 MPa RC Beam (60 cm x 40 cm) | Beam | 32MPa | Concrete Rectangular | 400 | 600 | 2400 | 6975 | 1.67 | 4095.41 | G300E | 5456035.23 | 42.81 | G300E | 8273627.06 | 64.92
4449 | Story47 | B17 | 32 MPa RC Beam (60 cm x 40 cm) | Beam | 32MPa | Concrete Rectangular | 400 | 600 | 2400 | 6975 | 1.67 | 4095.41 | G300E | 6319984.09 | 49.59 | G300E | 7101827.06 | 55.72
4450 | Story47 | B18 | 32 MPa RC Beam (47.5 cm x 25 cm) | Beam | 32MPa | Concrete Rectangular | 250 | 475 | 1187.5 | 6975 | 0.83 | 2026.38 | G300E | 7373526.14 | 57.86 | G300E | 3802292.21 | 29.83
4451 | Story47 | B19 | 32 MPa RC Beam (47.5 cm x 25 cm) | Beam | 32MPa | Concrete Rectangular | 250 | 475 | 1187.5 | 6975 | 0.83 | 2026.38 | G300E | 7373526.14 | 57.86 | G300E | 3802292.21 | 29.83
4452 | Story47 | B2 | 32 MPa RC Beam (60 cm x 40 cm) | Beam | 32MPa | Concrete Rectangular | 400 | 600 | 2400 | 6975 | 1.67 | 4095.41 | G300E | 5098118.48 | 40 | G300E | 8372435.18 | 65.69
4453 | Story47 | B20 | 32 MPa RC Beam (35 cm x 25 cm) | Beam | 32MPa | Concrete Rectangular | 250 | 350 | 875 | 6975 | 0.61 | 1493.12 | G300E | 14785414.77 | 116.01 | G300E | 3799787.87 | 29.81
4454 | Story47 | B21 | 32 MPa RC Beam (47.5 cm x 25 cm) | Beam | 32MPa | Concrete Rectangular | 250 | 475 | 1187.5 | 6975 | 0.83 | 2026.38 | G300E | 6673806.82 | 52.37 | G300E | 4385216.5 | 34.41
4455 | Story47 | B22 | 32 MPa RC Beam (37.5 cm x 25 cm) | Beam | 32MPa | Concrete Rectangular | 250 | 375 | 937.5 | 6975 | 0.65 | 1599.77 | G300E | 14244535.23 | 111.77 | G300E | 4002550.25 | 31.41
4456 | Story47 | B23 | 32 MPa RC Beam (37.5 cm x 25 cm) | Beam | 32MPa | Concrete Rectangular | 250 | 375 | 937.5 | 6975 | 0.65 | 1599.77 | G300E | 9059890.91 | 71.09 | G300E | 3754568.79 | 29.46
4457 | Story47 | B24 | 32 MPa RC Beam (37.5 cm x 25 cm) | Beam | 32MPa | Concrete Rectangular | 250 | 375 | 937.5 | 6975 | 0.65 | 1599.77 | G300E | 14247388.64 | 111.79 | G300E | 4002578.78 | 31.41
4458 | Story47 | B25 | 32 MPa RC Beam (47.5 cm x 25 cm) | Beam | 32MPa | Concrete Rectangular | 250 | 475 | 1187.5 | 6975 | 0.83 | 2026.38 | G300E | 6673489.77 | 52.36 | G300E | 4385190.9 | 34.41
4459 | Story47 | B26 | 32 MPa RC Beam (35 cm x 25 cm) | Beam | 32MPa | Concrete Rectangular | 250 | 350 | 875 | 6975 | 0.61 | 1493.12 | G300E | 14785097.73 | 116.01 | G300E | 3799804.52 | 29.81
4460 | Story47 | B27 | 32 MPa RC Beam (47.5 cm x 25 cm) | Beam | 32MPa | Concrete Rectangular | 250 | 475 | 1187.5 | 6975 | 0.83 | 2026.38 | G300E | 7373209.09 | 57.85 | G300E | 3802295.22 | 29.83
4461 | Story47 | B28 | 32 MPa RC Beam (47.5 cm x 25 cm) | Beam | 32MPa | Concrete Rectangular | 250 | 475 | 1187.5 | 6975 | 0.83 | 2026.38 | G300E | 7373209.09 | 57.85 | G300E | 3802292.21 | 29.83
4462 | Story47 | B29 | 32 MPa RC Beam (60 cm x 40 cm) | Beam | 32MPa | Concrete Rectangular | 400 | 600 | 2400 | 6975 | 1.67 | 4095.41 | G300E | 6319984.09 | 49.59 | G300E | 7101827.06 | 55.72
4463 | Story47 | B3 | 32 MPa RC Beam (60 cm x 40 cm) | Beam | 32MPa | Concrete Rectangular | 400 | 600 | 2400 | 6975 | 1.67 | 4095.41 | G300E | 6319984.09 | 49.59 | G300E | 7101827.06 | 55.72
4464 | Story47 | B30 | 32 MPa RC Beam (60 cm x 40 cm) | Beam | 32MPa | Concrete Rectangular | 400 | 600 | 2400 | 6975 | 1.67 | 4095.41 | G300E | 5455718.18 | 42.81 | G300E | 8273627.06 | 64.92
4465 | Story47 | B31 | 32 MPa RC Beam (60 cm x 40 cm) | Beam | 32MPa | Concrete Rectangular | 400 | 600 | 2400 | 6975 | 1.67 | 4095.41 | G300E | 5232766.3 | 41.06 | G300E | 8032780.58 | 63.03
4466 | Story47 | B32 | 32 MPa RC Beam (45 cm x 25 cm) | Beam | 32MPa | Concrete Rectangular | 250 | 450 | 1125 | 6975 | 0.78 | 1919.72 | G300E | 9984078.41 | 78.34 | G300E | 4507151.63 | 35.36
4467 | Story47 | B33 | 32 MPa RC Beam (47.5 cm x 25 cm) | Beam | 32MPa | Concrete Rectangular | 250 | 475 | 1187.5 | 6975 | 0.83 | 2026.38 | G300E | 6673806.82 | 52.37 | G300E | 4385208.97 | 34.41
4468 | Story47 | B34 | 32 MPa RC Beam (35 cm x 25 cm) | Beam | 32MPa | Concrete Rectangular | 250 | 350 | 875 | 6975 | 0.61 | 1493.12 | G300E | 14785414.77 | 116.01 | G300E | 3799798.97 | 29.81
4469 | Story47 | B35 | 32 MPa RC Beam (57.5 cm x 25 cm) | Beam | 32MPa | Concrete Rectangular | 250 | 575 | 1437.5 | 6975 | 1 | 2452.98 | G300E | 5546710.23 | 43.52 | G300E | 5143769.87 | 40.36
4470 | Story47 | B36 | 32 MPa RC Beam (57.5 cm x 25 cm) | Beam | 32MPa | Concrete Rectangular | 250 | 575 | 1437.5 | 6975 | 1 | 2452.98 | G300E | 5547027.27 | 43.52 | G300E | 5143797.21 | 40.36
4471 | Story47 | B37 | 32 MPa RC Beam (60 cm x 40 cm) | Beam | 32MPa | Concrete Rectangular | 400 | 600 | 2400 | 7200 | 1.73 | 4227.52 | G300E | 12001773.91 | 94.17 | G300E | 8833318.75 | 69.31
4472 | Story47 | B38 | 32 MPa RC Beam (60 cm x 40 cm) | Beam | 32MPa | Concrete Rectangular | 400 | 600 | 2400 | 6975 | 1.67 | 4095.41 | G300E | 5578097.73 | 43.77 | G300E | 6711227.06 | 52.66
4473 | Story47 | B39 | 32 MPa RC Beam (60 cm x 40 cm) | Beam | 32MPa | Concrete Rectangular | 400 | 600 | 2400 | 7200 | 1.73 | 4227.52 | G300E | 12024313.04 | 94.35 | G300E | 8834915.27 | 69.32
4474 | Story47 | B4 | 32 MPa RC Beam (60 cm x 40 cm) | Beam | 32MPa | Concrete Rectangular | 400 | 600 | 2400 | 6975 | 1.67 | 4095.41 | G300E | 5456035.23 | 42.81 | G300E | 8273627.06 | 64.92
4475 | Story47 | B40 | 32 MPa RC Beam (57.5 cm x 25 cm) | Beam | 32MPa | Concrete Rectangular | 250 | 575 | 1437.5 | 6975 | 1 | 2452.98 | G300E | 5545759.09 | 43.51 | G300E | 5144999.77 | 40.37
4476 | Story47 | B41 | 32 MPa RC Beam (57.5 cm x 25 cm) | Beam | 32MPa | Concrete Rectangular | 250 | 575 | 1437.5 | 6975 | 1 | 2452.98 | G300E | 5545759.09 | 43.51 | G300E | 5144987 | 40.37
4477 | Story47 | B42 | 32 MPa RC Beam (35 cm x 25 cm) | Beam | 32MPa | Concrete Rectangular | 250 | 350 | 875 | 6975 | 0.61 | 1493.12 | G300E | 14785097.73 | 116.01 | G300E | 3799790.09 | 29.81
4478 | Story47 | B43 | 32 MPa RC Beam (47.5 cm x 25 cm) | Beam | 32MPa | Concrete Rectangular | 250 | 475 | 1187.5 | 6975 | 0.83 | 2026.38 | G300E | 6673489.77 | 52.36 | G300E | 4385225.54 | 34.41
4479 | Story47 | B44 | 32 MPa RC Beam (45 cm x 25 cm) | Beam | 32MPa | Concrete Rectangular | 250 | 450 | 1125 | 6975 | 0.78 | 1919.72 | G300E | 9984078.41 | 78.34 | G300E | 4507163.04 | 35.36
4480 | Story47 | B45 | 32 MPa RC Beam (60 cm x 40 cm) | Beam | 32MPa | Concrete Rectangular | 400 | 600 | 2400 | 6975 | 1.67 | 4095.41 | G300E | 5232766.3 | 41.06 | G300E | 8032780.58 | 63.03
4481 | Story47 | B46 | 32 MPa RC Beam (60 cm x 40 cm) | Beam | 32MPa | Concrete Rectangular | 400 | 600 | 2400 | 6975 | 1.67 | 4095.41 | G300E | 5398015.91 | 42.35 | G300E | 9836027.06 | 77.18
4482 | Story47 | B47 | 32 MPa RC Beam (50 cm x 25 cm) | Beam | 32MPa | Concrete Rectangular | 250 | 500 | 1250 | 6975 | 0.87 | 2133.03 | G300E | 9626768.18 | 75.54 | G300E | 4845662.49 | 38.02
4483 | Story47 | B48 | 32 MPa RC Beam (37.5 cm x 25 cm) | Beam | 32MPa | Concrete Rectangular | 250 | 375 | 937.5 | 6975 | 0.65 | 1599.77 | G300E | 9059256.82 | 71.08 | G300E | 3754589 | 29.46
4484 | Story47 | B49 | 32 MPa RC Beam (37.5 cm x 25 cm) | Beam | 32MPa | Concrete Rectangular | 250 | 375 | 937.5 | 6975 | 0.65 | 1599.77 | G300E | 14244852.27 | 111.77 | G300E | 4002549.06 | 31.41
4485 | Story47 | B5 | 32 MPa RC Beam (45 cm x 25 cm) | Beam | 32MPa | Concrete Rectangular | 250 | 450 | 1125 | 6975 | 0.78 | 1919.72 | G300E | 9984078.41 | 78.34 | G300E | 4507151.63 | 35.36
4486 | Story47 | B50 | 32 MPa RC Beam (60 cm x 40 cm) | Beam | 32MPa | Concrete Rectangular | 400 | 600 | 2400 | 6975 | 1.67 | 4095.41 | G300E | 5578731.82 | 43.77 | G300E | 6711227.06 | 52.66
4487 | Story47 | B51 | 32 MPa RC Beam (60 cm x 40 cm) | Beam | 32MPa | Concrete Rectangular | 400 | 600 | 2400 | 7200 | 1.73 | 4227.52 | G300E | 12004591.3 | 94.19 | G300E | 8833786.43 | 69.31
4488 | Story47 | B55 | 32 MPa RC Beam (60 cm x 40 cm) | Beam | 32MPa | Concrete Rectangular | 400 | 600 | 2400 | 6975 | 1.67 | 4095.41 | G300E | 11625808.7 | 91.22 | G300E | 8557834.32 | 67.15
4489 | Story47 | B56 | 32 MPa RC Beam (60 cm x 40 cm) | Beam | 32MPa | Concrete Rectangular | 400 | 600 | 2400 | 6975 | 1.67 | 4095.41 | G300E | 5580951.14 | 43.79 | G300E | 6711227.06 | 52.66
4490 | Story47 | B57 | 32 MPa RC Beam (37.5 cm x 25 cm) | Beam | 32MPa | Concrete Rectangular | 250 | 375 | 937.5 | 6975 | 0.65 | 1599.77 | G300E | 14241047.73 | 111.74 | G300E | 4002411.14 | 31.4
4491 | Story47 | B58 | 32 MPa RC Beam (37.5 cm x 25 cm) | Beam | 32MPa | Concrete Rectangular | 250 | 375 | 937.5 | 6975 | 0.65 | 1599.77 | G300E | 9058305.68 | 71.07 | G300E | 3754525.99 | 29.46
4492 | Story47 | B59 | 32 MPa RC Beam (50 cm x 25 cm) | Beam | 32MPa | Concrete Rectangular | 250 | 500 | 1250 | 6975 | 0.87 | 2133.03 | G300E | 9625500 | 75.53 | G300E | 4845602.25 | 38.02
4493 | Story47 | B6 | 32 MPa RC Beam (60 cm x 40 cm) | Beam | 32MPa | Concrete Rectangular | 400 | 600 | 2400 | 6975 | 1.67 | 4095.41 | G300E | 5232766.3 | 41.06 | G300E | 8032780.58 | 63.03
4494 | Story47 | B60 | 32 MPa RC Beam (60 cm x 40 cm) | Beam | 32MPa | Concrete Rectangular | 400 | 600 | 2400 | 6975 | 1.67 | 4095.41 | G300E | 5398015.91 | 42.35 | G300E | 9836027.06 | 77.18
4495 | Story47 | B61 | 32 MPa RC Beam (60 cm x 40 cm) | Beam | 32MPa | Concrete Rectangular | 400 | 600 | 2400 | 6975 | 1.67 | 4095.41 | G300E | 5232766.3 | 41.06 | G300E | 8032780.58 | 63.03
4496 | Story47 | B62 | 32 MPa RC Beam (50 cm x 25 cm) | Beam | 32MPa | Concrete Rectangular | 250 | 500 | 1250 | 6975 | 0.87 | 2133.03 | G300E | 9626768.18 | 75.54 | G300E | 4845665.66 | 38.02
4497 | Story47 | B63 | 32 MPa RC Beam (47.5 cm x 25 cm) | Beam | 32MPa | Concrete Rectangular | 250 | 475 | 1187.5 | 6975 | 0.83 | 2026.38 | G300E | 6673489.77 | 52.36 | G300E | 4385208.97 | 34.41
4498 | Story47 | B64 | 32 MPa RC Beam (37.5 cm x 25 cm) | Beam | 32MPa | Concrete Rectangular | 250 | 375 | 937.5 | 6975 | 0.65 | 1599.77 | G300E | 14244852.27 | 111.77 | G300E | 4002551.44 | 31.41
4499 | Story47 | B65 | 32 MPa RC Beam (57.5 cm x 25 cm) | Beam | 32MPa | Concrete Rectangular | 250 | 575 | 1437.5 | 6975 | 1 | 2452.98 | G300E | 5546710.23 | 43.52 | G300E | 5143769.87 | 40.36
4500 | Story47 | B66 | 32 MPa RC Beam (60 cm x 40 cm) | Beam | 32MPa | Concrete Rectangular | 400 | 600 | 2400 | 7200 | 1.73 | 4227.52 | G300E | 12004278.26 | 94.19 | G300E | 8833782.68 | 69.31
4501 | Story47 | B67 | 32 MPa RC Beam (60 cm x 40 cm) | Beam | 32MPa | Concrete Rectangular | 400 | 600 | 2400 | 6975 | 1.67 | 4095.41 | G300E | 11622472.83 | 91.19 | G300E | 8557148.35 | 67.14
4502 | Story47 | B69 | 32 MPa RC Beam (60 cm x 40 cm) | Beam | 32MPa | Concrete Rectangular | 400 | 600 | 2400 | 6975 | 1.67 | 4095.41 | G300E | 11629447.83 | 91.25 | G300E | 8519867.28 | 66.85
4503 | Story47 | B7 | 32 MPa RC Beam (50 cm x 25 cm) | Beam | 32MPa | Concrete Rectangular | 250 | 500 | 1250 | 6975 | 0.87 | 2133.03 | G300E | 9626768.18 | 75.54 | G300E | 4845652.98 | 38.02
4504 | Story47 | B70 | 32 MPa RC Beam (60 cm x 40 cm) | Beam | 32MPa | Concrete Rectangular | 400 | 600 | 2400 | 6975 | 1.67 | 4095.41 | G300E | 11616104.35 | 91.14 | G300E | 8519390.55 | 66.85
4505 | Story47 | B71 | 32 MPa RC Beam (57.5 cm x 25 cm) | Beam | 32MPa | Concrete Rectangular | 250 | 575 | 1437.5 | 6975 | 1 | 2452.98 | G300E | 5547661.36 | 43.53 | G300E | 5142115.37 | 40.35
4506 | Story47 | B72 | 32 MPa RC Beam (37.5 cm x 25 cm) | Beam | 32MPa | Concrete Rectangular | 250 | 375 | 937.5 | 6975 | 0.65 | 1599.77 | G300E | 14246754.55 | 111.79 | G300E | 4002628.72 | 31.41
4507 | Story47 | B73 | 32 MPa RC Beam (47.5 cm x 25 cm) | Beam | 32MPa | Concrete Rectangular | 250 | 475 | 1187.5 | 6975 | 0.83 | 2026.38 | G300E | 6770505.68 | 53.12 | G300E | 4385245.12 | 34.41
4508 | Story47 | B74 | 32 MPa RC Beam (50 cm x 25 cm) | Beam | 32MPa | Concrete Rectangular | 250 | 500 | 1250 | 6975 | 0.87 | 2133.03 | G300E | 9621061.36 | 75.49 | G300E | 4845321.66 | 38.02
4509 | Story47 | B75 | 32 MPa RC Beam (60 cm x 40 cm) | Beam | 32MPa | Concrete Rectangular | 400 | 600 | 2400 | 6975 | 1.67 | 4095.41 | G300E | 5232463.04 | 41.06 | G300E | 8032780.58 | 63.03
4510 | Story47 | B76 | 32 MPa RC Beam (60 cm x 40 cm) | Beam | 32MPa | Concrete Rectangular | 400 | 600 | 2400 | 6975 | 1.67 | 4095.41 | G300E | 5456035.23 | 42.81 | G300E | 8273627.06 | 64.92
4511 | Story47 | B77 | 32 MPa RC Beam (45 cm x 25 cm) | Beam | 32MPa | Concrete Rectangular | 250 | 450 | 1125 | 6975 | 0.78 | 1919.72 | G300E | 9984078.41 | 78.34 | G300E | 4507155.91 | 35.36
4512 | Story47 | B78 | 32 MPa RC Beam (47.5 cm x 25 cm) | Beam | 32MPa | Concrete Rectangular | 250 | 475 | 1187.5 | 6975 | 0.83 | 2026.38 | G300E | 7373526.14 | 57.86 | G300E | 3802289.2 | 29.83
4513 | Story47 | B79 | 32 MPa RC Beam (35 cm x 25 cm) | Beam | 32MPa | Concrete Rectangular | 250 | 350 | 875 | 6975 | 0.61 | 1493.12 | G300E | 14785414.77 | 116.01 | G300E | 3799808.95 | 29.81
4514 | Story47 | B8 | 32 MPa RC Beam (60 cm x 40 cm) | Beam | 32MPa | Concrete Rectangular | 400 | 600 | 2400 | 6975 | 1.67 | 4095.41 | G300E | 5398015.91 | 42.35 | G300E | 9836027.06 | 77.18
4515 | Story47 | B80 | 32 MPa RC Beam (35 cm x 25 cm) | Beam | 32MPa | Concrete Rectangular | 250 | 350 | 875 | 6975 | 0.61 | 1493.12 | G300E | 14784463.64 | 116 | G300E | 3799759.02 | 29.81
4516 | Story47 | B81 | 32 MPa RC Beam (57.5 cm x 25 cm) | Beam | 32MPa | Concrete Rectangular | 250 | 575 | 1437.5 | 6975 | 1 | 2452.98 | G300E | 5547661.36 | 43.53 | G300E | 5143851.9 | 40.36
4517 | Story47 | B82 | 32 MPa RC Beam (37.5 cm x 25 cm) | Beam | 32MPa | Concrete Rectangular | 250 | 375 | 937.5 | 6975 | 0.65 | 1599.77 | G300E | 14241998.86 | 111.75 | G300E | 4002407.58 | 31.4
4518 | Story47 | B83 | 32 MPa RC Beam (60 cm x 40 cm) | Beam | 32MPa | Concrete Rectangular | 400 | 600 | 2400 | 6975 | 1.67 | 4095.41 | G300E | 5578731.82 | 43.77 | G300E | 6711227.06 | 52.66
4519 | Story47 | B84 | 32 MPa RC Beam (37.5 cm x 25 cm) | Beam | 32MPa | Concrete Rectangular | 250 | 375 | 937.5 | 6975 | 0.65 | 1599.77 | G300E | 14248022.73 | 111.8 | G300E | 4002666.76 | 31.41
4520 | Story47 | B85 | 32 MPa RC Beam (57.5 cm x 25 cm) | Beam | 32MPa | Concrete Rectangular | 250 | 575 | 1437.5 | 6975 | 1 | 2452.98 | G300E | 5552734.09 | 43.57 | G300E | 5141801.81 | 40.34
4521 | Story47 | B86 | 32 MPa RC Beam (35 cm x 25 cm) | Beam | 32MPa | Concrete Rectangular | 250 | 350 | 875 | 6975 | 0.61 | 1493.12 | G300E | 14700763.64 | 115.35 | G300E | 3784018.51 | 29.69
4522 | Story47 | B87 | 32 MPa RC Beam (35 cm x 25 cm) | Beam | 32MPa | Concrete Rectangular | 250 | 350 | 875 | 6975 | 0.61 | 1493.12 | G300E | 14688398.86 | 115.25 | G300E | 3784662.11 | 29.7
4523 | Story47 | B88 | 32 MPa RC Beam (47.5 cm x 25 cm) | Beam | 32MPa | Concrete Rectangular | 250 | 475 | 1187.5 | 6975 | 0.83 | 2026.38 | G300E | 7368770.45 | 57.82 | G300E | 3789303.26 | 29.73
4524 | Story47 | B89 | 32 MPa RC Beam (45 cm x 25 cm) | Beam | 32MPa | Concrete Rectangular | 250 | 450 | 1125 | 6975 | 0.78 | 1919.72 | G300E | 9964104.55 | 78.18 | G300E | 4506281.34 | 35.36
4525 | Story47 | B9 | 32 MPa RC Beam (50 cm x 25 cm) | Beam | 32MPa | Concrete Rectangular | 250 | 500 | 1250 | 6975 | 0.87 | 2133.03 | G300E | 9626134.09 | 75.53 | G300E | 4845652.98 | 38.02
4526 | Story47 | B90 | 32 MPa RC Beam (60 cm x 40 cm) | Beam | 32MPa | Concrete Rectangular | 400 | 600 | 2400 | 6975 | 1.67 | 4095.41 | G300E | 5454132.95 | 42.8 | G300E | 8273627.06 | 64.92
4527 | Story47 | B91 | 32 MPa RC Beam (60 cm x 40 cm) | Beam | 32MPa | Concrete Rectangular | 400 | 600 | 2400 | 6975 | 1.67 | 4095.41 | G300E | 4914948.91 | 38.56 | G300E | 8372435.18 | 65.69
4528 | Story47 | B92 | 32 MPa RC Beam (60 cm x 40 cm) | Beam | 32MPa | Concrete Rectangular | 400 | 600 | 2400 | 6975 | 1.67 | 4095.41 | G300E | 6319984.09 | 49.59 | G300E | 7101827.06 | 55.72
4529 | Story47 | B93 | 32 MPa RC Beam (60 cm x 40 cm) | Beam | 32MPa | Concrete Rectangular | 400 | 600 | 2400 | 6975 | 1.67 | 4095.41 | G300E | 6319984.09 | 49.59 | G300E | 7101827.06 | 55.72
4530 | Story47 | B94 | 32 MPa RC Beam (47.5 cm x 25 cm) | Beam | 32MPa | Concrete Rectangular | 250 | 475 | 1187.5 | 6975 | 0.83 | 2026.38 | G300E | 7373209.09 | 57.85 | G300E | 3802302.75 | 29.83
4531 | Story47 | B95 | 32 MPa RC Beam (45 cm x 25 cm) | Beam | 32MPa | Concrete Rectangular | 250 | 450 | 1125 | 6975 | 0.78 | 1919.72 | G300E | 9984078.41 | 78.34 | G300E | 4507163.04 | 35.36
4532 | Story47 | B96 | 32 MPa RC Beam (47.5 cm x 25 cm) | Beam | 32MPa | Concrete Rectangular | 250 | 475 | 1187.5 | 6975 | 0.83 | 2026.38 | G300E | 6673489.77 | 52.36 | G300E | 4385248.13 | 34.41
4533 | Story47 | B97 | 32 MPa RC Beam (50 cm x 25 cm) | Beam | 32MPa | Concrete Rectangular | 250 | 500 | 1250 | 6975 | 0.87 | 2133.03 | G300E | 9625817.05 | 75.53 | G300E | 4845597.49 | 38.02
4534 | Story47 | B98 | 32 MPa RC Beam (37.5 cm x 25 cm) | Beam | 32MPa | Concrete Rectangular | 250 | 375 | 937.5 | 6975 | 0.65 | 1599.77 | G300E | 9058939.77 | 71.08 | G300E | 3754466.54 | 29.46
4535 | Story47 | B99 | 32 MPa RC Beam (50 cm x 25 cm) | Beam | 32MPa | Concrete Rectangular | 250 | 500 | 1250 | 6975 | 0.87 | 2133.03 | G300E | 9620744.32 | 75.49 | G300E | 4845308.98 | 38.02
4536 | Story48 | B1 | 32 MPa RC Beam (60 cm x 40 cm) | Beam | 32MPa | Concrete Rectangular | 400 | 600 | 2400 | 6975 | 1.67 | 4095.41 | G300E | 5142160.23 | 40.35 | G300E | 9445427.06 | 74.11
4537 | Story48 | B10 | 32 MPa RC Beam (60 cm x 40 cm) | Beam | 32MPa | Concrete Rectangular | 400 | 600 | 2400 | 6975 | 1.67 | 4095.41 | G300E | 5909038.04 | 46.36 | G300E | 8218378.66 | 64.48
4538 | Story48 | B100 | 32 MPa RC Beam (50 cm x 25 cm) | Beam | 32MPa | Concrete Rectangular | 250 | 500 | 1250 | 6975 | 0.87 | 2133.03 | G300E | 6415731.82 | 50.34 | G300E | 4560077.45 | 35.78
4539 | Story48 | B101 | 32 MPa RC Beam (50 cm x 25 cm) | Beam | 32MPa | Concrete Rectangular | 250 | 500 | 1250 | 6975 | 0.87 | 2133.03 | G300E | 10329340.91 | 81.05 | G300E | 3569324.68 | 28.01
4540 | Story48 | B102 | 32 MPa RC Beam (60 cm x 40 cm) | Beam | 32MPa | Concrete Rectangular | 400 | 600 | 2400 | 6975 | 1.67 | 4095.41 | G300E | 6212822.73 | 48.75 | G300E | 8273627.06 | 64.92
4541 | Story48 | B103 | 32 MPa RC Beam (47.5 cm x 25 cm) | Beam | 32MPa | Concrete Rectangular | 250 | 475 | 1187.5 | 6975 | 0.83 | 2026.38 | G300E | 8131264.77 | 63.8 | G300E | 4467977.57 | 35.06
4542 | Story48 | B104 | 32 MPa RC Beam (47.5 cm x 25 cm) | Beam | 32MPa | Concrete Rectangular | 250 | 475 | 1187.5 | 6975 | 0.83 | 2026.38 | G300E | 8131581.82 | 63.8 | G300E | 4508452.78 | 35.37
4543 | Story48 | B105 | 32 MPa RC Beam (60 cm x 40 cm) | Beam | 32MPa | Concrete Rectangular | 400 | 600 | 2400 | 6975 | 1.67 | 4095.41 | G300E | 5153890.91 | 40.44 | G300E | 9445427.06 | 74.11
4544 | Story48 | B106 | 32 MPa RC Beam (60 cm x 40 cm) | Beam | 32MPa | Concrete Rectangular | 400 | 600 | 2400 | 6975 | 1.67 | 4095.41 | G300E | 5142160.23 | 40.35 | G300E | 9445427.06 | 74.11
4545 | Story48 | B107 | 32 MPa RC Beam (60 cm x 40 cm) | Beam | 32MPa | Concrete Rectangular | 400 | 600 | 2400 | 6975 | 1.67 | 4095.41 | G300E | 5303122.83 | 41.61 | G300E | 9492071.89 | 74.48
4546 | Story48 | B108 | 32 MPa RC Beam (60 cm x 40 cm) | Beam | 32MPa | Concrete Rectangular | 400 | 600 | 2400 | 6975 | 1.67 | 4095.41 | G300E | 5653692.39 | 44.36 | G300E | 8218378.66 | 64.48
4547 | Story48 | B109 | 32 MPa RC Beam (60 cm x 40 cm) | Beam | 32MPa | Concrete Rectangular | 400 | 600 | 2400 | 6975 | 1.67 | 4095.41 | G300E | 5336509.09 | 41.87 | G300E | 9836027.06 | 77.18
4548 | Story48 | B11 | 32 MPa RC Beam (50 cm x 25 cm) | Beam | 32MPa | Concrete Rectangular | 250 | 500 | 1250 | 6975 | 0.87 | 2133.03 | G300E | 10348997.73 | 81.2 | G300E | 3570378.85 | 28.01
4549 | Story48 | B110 | 32 MPa RC Beam (60 cm x 40 cm) | Beam | 32MPa | Concrete Rectangular | 400 | 600 | 2400 | 6975 | 1.67 | 4095.41 | G300E | 5907218.48 | 46.35 | G300E | 8218378.66 | 64.48
4550 | Story48 | B111 | 32 MPa RC Beam (60 cm x 40 cm) | Beam | 32MPa | Concrete Rectangular | 400 | 600 | 2400 | 6975 | 1.67 | 4095.41 | G300E | 5303122.83 | 41.61 | G300E | 9490858.85 | 74.47
4551 | Story48 | B112 | 32 MPa RC Beam (60 cm x 40 cm) | Beam | 32MPa | Concrete Rectangular | 400 | 600 | 2400 | 6975 | 1.67 | 4095.41 | G300E | 5150403.41 | 40.41 | G300E | 9445427.06 | 74.11
4552 | Story48 | B12 | 32 MPa RC Beam (60 cm x 40 cm) | Beam | 32MPa | Concrete Rectangular | 400 | 600 | 2400 | 6975 | 1.67 | 4095.41 | G300E | 5303122.83 | 41.61 | G300E | 9492071.89 | 74.48
4553 | Story48 | B13 | 32 MPa RC Beam (47.5 cm x 25 cm) | Beam | 32MPa | Concrete Rectangular | 250 | 475 | 1187.5 | 6975 | 0.83 | 2026.38 | G300E | 8105267.05 | 63.6 | G300E | 4475531.1 | 35.12
4554 | Story48 | B14 | 32 MPa RC Beam (60 cm x 40 cm) | Beam | 32MPa | Concrete Rectangular | 400 | 600 | 2400 | 6975 | 1.67 | 4095.41 | G300E | 5142160.23 | 40.35 | G300E | 9445427.06 | 74.11
4555 | Story48 | B15 | 32 MPa RC Beam (60 cm x 40 cm) | Beam | 32MPa | Concrete Rectangular | 400 | 600 | 2400 | 6975 | 1.67 | 4095.41 | G300E | 5142477.27 | 40.35 | G300E | 9445427.06 | 74.11
4556 | Story48 | B16 | 32 MPa RC Beam (60 cm x 40 cm) | Beam | 32MPa | Concrete Rectangular | 400 | 600 | 2400 | 6975 | 1.67 | 4095.41 | G300E | 5303122.83 | 41.61 | G300E | 9492071.89 | 74.48
4557 | Story48 | B17 | 32 MPa RC Beam (47.5 cm x 25 cm) | Beam | 32MPa | Concrete Rectangular | 250 | 475 | 1187.5 | 6975 | 0.83 | 2026.38 | G300E | 8105267.05 | 63.6 | G300E | 4475532.61 | 35.12
4558 | Story48 | B18 | 32 MPa RC Beam (60 cm x 40 cm) | Beam | 32MPa | Concrete Rectangular | 400 | 600 | 2400 | 6975 | 1.67 | 4095.41 | G300E | 6217578.41 | 48.79 | G300E | 8273627.06 | 64.92
4559 | Story48 | B19 | 32 MPa RC Beam (60 cm x 40 cm) | Beam | 32MPa | Concrete Rectangular | 400 | 600 | 2400 | 6975 | 1.67 | 4095.41 | G300E | 6217578.41 | 48.79 | G300E | 8273627.06 | 64.92
4560 | Story48 | B2 | 32 MPa RC Beam (60 cm x 40 cm) | Beam | 32MPa | Concrete Rectangular | 400 | 600 | 2400 | 6975 | 1.67 | 4095.41 | G300E | 5142477.27 | 40.35 | G300E | 9445427.06 | 74.11
4561 | Story48 | B20 | 32 MPa RC Beam (35 cm x 25 cm) | Beam | 32MPa | Concrete Rectangular | 250 | 350 | 875 | 6975 | 0.61 | 1493.12 | G300E | 15010200 | 117.78 | G300E | 3780195.73 | 29.66
4562 | Story48 | B21 | 32 MPa RC Beam (50 cm x 25 cm) | Beam | 32MPa | Concrete Rectangular | 250 | 500 | 1250 | 6975 | 0.87 | 2133.03 | G300E | 6415731.82 | 50.34 | G300E | 4560090.14 | 35.78
4563 | Story48 | B22 | 32 MPa RC Beam (37.5 cm x 25 cm) | Beam | 32MPa | Concrete Rectangular | 250 | 375 | 937.5 | 6975 | 0.65 | 1599.77 | G300E | 14225512.5 | 111.62 | G300E | 3990875.05 | 31.31
4564 | Story48 | B23 | 32 MPa RC Beam (35 cm x 25 cm) | Beam | 32MPa | Concrete Rectangular | 250 | 350 | 875 | 6975 | 0.61 | 1493.12 | G300E | 10696796.59 | 83.93 | G300E | 3631768.84 | 28.5
4565 | Story48 | B24 | 32 MPa RC Beam (37.5 cm x 25 cm) | Beam | 32MPa | Concrete Rectangular | 250 | 375 | 937.5 | 6975 | 0.65 | 1599.77 | G300E | 14226463.64 | 111.63 | G300E | 3990953.52 | 31.31
4566 | Story48 | B25 | 32 MPa RC Beam (50 cm x 25 cm) | Beam | 32MPa | Concrete Rectangular | 250 | 500 | 1250 | 6975 | 0.87 | 2133.03 | G300E | 6415731.82 | 50.34 | G300E | 4560063.19 | 35.78
4567 | Story48 | B26 | 32 MPa RC Beam (35 cm x 25 cm) | Beam | 32MPa | Concrete Rectangular | 250 | 350 | 875 | 6975 | 0.61 | 1493.12 | G300E | 15010834.09 | 117.78 | G300E | 3780203.5 | 29.66
4568 | Story48 | B27 | 32 MPa RC Beam (60 cm x 40 cm) | Beam | 32MPa | Concrete Rectangular | 400 | 600 | 2400 | 6975 | 1.67 | 4095.41 | G300E | 6217578.41 | 48.79 | G300E | 8273627.06 | 64.92
4569 | Story48 | B28 | 32 MPa RC Beam (60 cm x 40 cm) | Beam | 32MPa | Concrete Rectangular | 400 | 600 | 2400 | 6975 | 1.67 | 4095.41 | G300E | 6217578.41 | 48.79 | G300E | 8273627.06 | 64.92
4570 | Story48 | B29 | 32 MPa RC Beam (47.5 cm x 25 cm) | Beam | 32MPa | Concrete Rectangular | 250 | 475 | 1187.5 | 6975 | 0.83 | 2026.38 | G300E | 8105267.05 | 63.6 | G300E | 4475552.19 | 35.12
4571 | Story48 | B3 | 32 MPa RC Beam (47.5 cm x 25 cm) | Beam | 32MPa | Concrete Rectangular | 250 | 475 | 1187.5 | 6975 | 0.83 | 2026.38 | G300E | 8105267.05 | 63.6 | G300E | 4475538.63 | 35.12
4572 | Story48 | B30 | 32 MPa RC Beam (60 cm x 40 cm) | Beam | 32MPa | Concrete Rectangular | 400 | 600 | 2400 | 6975 | 1.67 | 4095.41 | G300E | 5303122.83 | 41.61 | G300E | 9492071.89 | 74.48
4573 | Story48 | B31 | 32 MPa RC Beam (60 cm x 40 cm) | Beam | 32MPa | Concrete Rectangular | 400 | 600 | 2400 | 6975 | 1.67 | 4095.41 | G300E | 5653692.39 | 44.36 | G300E | 8218378.66 | 64.48
4574 | Story48 | B32 | 32 MPa RC Beam (50 cm x 25 cm) | Beam | 32MPa | Concrete Rectangular | 250 | 500 | 1250 | 6975 | 0.87 | 2133.03 | G300E | 10348680.68 | 81.2 | G300E | 3570380.44 | 28.01
4575 | Story48 | B33 | 32 MPa RC Beam (50 cm x 25 cm) | Beam | 32MPa | Concrete Rectangular | 250 | 500 | 1250 | 6975 | 0.87 | 2133.03 | G300E | 6415731.82 | 50.34 | G300E | 4560083.8 | 35.78
4576 | Story48 | B34 | 32 MPa RC Beam (35 cm x 25 cm) | Beam | 32MPa | Concrete Rectangular | 250 | 350 | 875 | 6975 | 0.61 | 1493.12 | G300E | 15010517.05 | 117.78 | G300E | 3780206.83 | 29.66
4577 | Story48 | B35 | 32 MPa RC Beam (60 cm x 25 cm) | Beam | 32MPa | Concrete Rectangular | 250 | 600 | 1500 | 6975 | 1.05 | 2559.63 | G300E | 5317169.32 | 41.72 | G300E | 5317502.85 | 41.72
4578 | Story48 | B36 | 32 MPa RC Beam (60 cm x 25 cm) | Beam | 32MPa | Concrete Rectangular | 250 | 600 | 1500 | 6975 | 1.05 | 2559.63 | G300E | 5317169.32 | 41.72 | G300E | 5317525.68 | 41.72
4579 | Story48 | B37 | 32 MPa RC Beam (60 cm x 40 cm) | Beam | 32MPa | Concrete Rectangular | 400 | 600 | 2400 | 7200 | 1.73 | 4227.52 | G300E | 12075652.17 | 94.75 | G300E | 8831617.67 | 69.3
4580 | Story48 | B38 | 32 MPa RC Beam (60 cm x 40 cm) | Beam | 32MPa | Concrete Rectangular | 400 | 600 | 2400 | 6975 | 1.67 | 4095.41 | G300E | 5558440.91 | 43.61 | G300E | 6711227.06 | 52.66
4581 | Story48 | B39 | 32 MPa RC Beam (60 cm x 40 cm) | Beam | 32MPa | Concrete Rectangular | 400 | 600 | 2400 | 7200 | 1.73 | 4227.52 | G300E | 12090991.3 | 94.87 | G300E | 8837719.51 | 69.34
4582 | Story48 | B4 | 32 MPa RC Beam (60 cm x 40 cm) | Beam | 32MPa | Concrete Rectangular | 400 | 600 | 2400 | 6975 | 1.67 | 4095.41 | G300E | 5303122.83 | 41.61 | G300E | 9492071.89 | 74.48
4583 | Story48 | B40 | 32 MPa RC Beam (60 cm x 25 cm) | Beam | 32MPa | Concrete Rectangular | 250 | 600 | 1500 | 6975 | 1.05 | 2559.63 | G300E | 5317486.36 | 41.72 | G300E | 5318442.57 | 41.73
4584 | Story48 | B41 | 32 MPa RC Beam (60 cm x 25 cm) | Beam | 32MPa | Concrete Rectangular | 250 | 600 | 1500 | 6975 | 1.05 | 2559.63 | G300E | 5317169.32 | 41.72 | G300E | 5318425.45 | 41.73
4585 | Story48 | B42 | 32 MPa RC Beam (35 cm x 25 cm) | Beam | 32MPa | Concrete Rectangular | 250 | 350 | 875 | 6975 | 0.61 | 1493.12 | G300E | 15011468.18 | 117.79 | G300E | 3780200.17 | 29.66
4586 | Story48 | B43 | 32 MPa RC Beam (50 cm x 25 cm) | Beam | 32MPa | Concrete Rectangular | 250 | 500 | 1250 | 6975 | 0.87 | 2133.03 | G300E | 6415731.82 | 50.34 | G300E | 4560102.82 | 35.78
4587 | Story48 | B44 | 32 MPa RC Beam (50 cm x 25 cm) | Beam | 32MPa | Concrete Rectangular | 250 | 500 | 1250 | 6975 | 0.87 | 2133.03 | G300E | 10348997.73 | 81.2 | G300E | 3570394.7 | 28.01
4588 | Story48 | B45 | 32 MPa RC Beam (60 cm x 40 cm) | Beam | 32MPa | Concrete Rectangular | 400 | 600 | 2400 | 6975 | 1.67 | 4095.41 | G300E | 5653692.39 | 44.36 | G300E | 8218378.66 | 64.48
4589 | Story48 | B46 | 32 MPa RC Beam (60 cm x 40 cm) | Beam | 32MPa | Concrete Rectangular | 400 | 600 | 2400 | 6975 | 1.67 | 4095.41 | G300E | 5336509.09 | 41.87 | G300E | 9836027.06 | 77.18
4590 | Story48 | B47 | 32 MPa RC Beam (45 cm x 25 cm) | Beam | 32MPa | Concrete Rectangular | 250 | 450 | 1125 | 6975 | 0.78 | 1919.72 | G300E | 10421918.18 | 81.77 | G300E | 4540429.51 | 35.63
4591 | Story48 | B48 | 32 MPa RC Beam (35 cm x 25 cm) | Beam | 32MPa | Concrete Rectangular | 250 | 350 | 875 | 6975 | 0.61 | 1493.12 | G300E | 10697430.68 | 83.94 | G300E | 3631804.35 | 28.5
4592 | Story48 | B49 | 32 MPa RC Beam (37.5 cm x 25 cm) | Beam | 32MPa | Concrete Rectangular | 250 | 375 | 937.5 | 6975 | 0.65 | 1599.77 | G300E | 14226146.59 | 111.62 | G300E | 3990872.67 | 31.31
4593 | Story48 | B5 | 32 MPa RC Beam (50 cm x 25 cm) | Beam | 32MPa | Concrete Rectangular | 250 | 500 | 1250 | 6975 | 0.87 | 2133.03 | G300E | 10348363.64 | 81.2 | G300E | 3570380.44 | 28.01
4594 | Story48 | B50 | 32 MPa RC Beam (60 cm x 40 cm) | Beam | 32MPa | Concrete Rectangular | 400 | 600 | 2400 | 6975 | 1.67 | 4095.41 | G300E | 5557806.82 | 43.61 | G300E | 6711227.06 | 52.66
4595 | Story48 | B51 | 32 MPa RC Beam (60 cm x 40 cm) | Beam | 32MPa | Concrete Rectangular | 400 | 600 | 2400 | 7200 | 1.73 | 4227.52 | G300E | 12079408.7 | 94.78 | G300E | 8836966.33 | 69.34
4596 | Story48 | B55 | 32 MPa RC Beam (60 cm x 40 cm) | Beam | 32MPa | Concrete Rectangular | 400 | 600 | 2400 | 6975 | 1.67 | 4095.41 | G300E | 11697984.78 | 91.79 | G300E | 8553556.53 | 67.11
4597 | Story48 | B56 | 32 MPa RC Beam (60 cm x 40 cm) | Beam | 32MPa | Concrete Rectangular | 400 | 600 | 2400 | 6975 | 1.67 | 4095.41 | G300E | 5560026.14 | 43.63 | G300E | 6711227.06 | 52.66
4598 | Story48 | B57 | 32 MPa RC Beam (37.5 cm x 25 cm) | Beam | 32MPa | Concrete Rectangular | 250 | 375 | 937.5 | 6975 | 0.65 | 1599.77 | G300E | 14222659.09 | 111.6 | G300E | 3990754.97 | 31.31
4599 | Story48 | B58 | 32 MPa RC Beam (35 cm x 25 cm) | Beam | 32MPa | Concrete Rectangular | 250 | 350 | 875 | 6975 | 0.61 | 1493.12 | G300E | 10695845.45 | 83.92 | G300E | 3631734.44 | 28.5
4600 | Story48 | B59 | 32 MPa RC Beam (45 cm x 25 cm) | Beam | 32MPa | Concrete Rectangular | 250 | 450 | 1125 | 6975 | 0.78 | 1919.72 | G300E | 10421284.09 | 81.77 | G300E | 4540359.61 | 35.63
4601 | Story48 | B6 | 32 MPa RC Beam (60 cm x 40 cm) | Beam | 32MPa | Concrete Rectangular | 400 | 600 | 2400 | 6975 | 1.67 | 4095.41 | G300E | 5653692.39 | 44.36 | G300E | 8218378.66 | 64.48
4602 | Story48 | B60 | 32 MPa RC Beam (60 cm x 40 cm) | Beam | 32MPa | Concrete Rectangular | 400 | 600 | 2400 | 6975 | 1.67 | 4095.41 | G300E | 5336509.09 | 41.87 | G300E | 9836027.06 | 77.18
4603 | Story48 | B61 | 32 MPa RC Beam (60 cm x 40 cm) | Beam | 32MPa | Concrete Rectangular | 400 | 600 | 2400 | 6975 | 1.67 | 4095.41 | G300E | 5909038.04 | 46.36 | G300E | 8218378.66 | 64.48
4604 | Story48 | B62 | 32 MPa RC Beam (45 cm x 25 cm) | Beam | 32MPa | Concrete Rectangular | 250 | 450 | 1125 | 6975 | 0.78 | 1919.72 | G300E | 10422235.23 | 81.78 | G300E | 4540430.94 | 35.63
4605 | Story48 | B63 | 32 MPa RC Beam (50 cm x 25 cm) | Beam | 32MPa | Concrete Rectangular | 250 | 500 | 1250 | 6975 | 0.87 | 2133.03 | G300E | 6415731.82 | 50.34 | G300E | 4560083.8 | 35.78
4606 | Story48 | B64 | 32 MPa RC Beam (37.5 cm x 25 cm) | Beam | 32MPa | Concrete Rectangular | 250 | 375 | 937.5 | 6975 | 0.65 | 1599.77 | G300E | 14226146.59 | 111.62 | G300E | 3990877.43 | 31.31
4607 | Story48 | B65 | 32 MPa RC Beam (60 cm x 25 cm) | Beam | 32MPa | Concrete Rectangular | 250 | 600 | 1500 | 6975 | 1.05 | 2559.63 | G300E | 5317169.32 | 41.72 | G300E | 5317502.85 | 41.72
4608 | Story48 | B66 | 32 MPa RC Beam (60 cm x 40 cm) | Beam | 32MPa | Concrete Rectangular | 400 | 600 | 2400 | 7200 | 1.73 | 4227.52 | G300E | 12079095.65 | 94.78 | G300E | 8831950.12 | 69.3
4609 | Story48 | B67 | 32 MPa RC Beam (60 cm x 40 cm) | Beam | 32MPa | Concrete Rectangular | 400 | 600 | 2400 | 6975 | 1.67 | 4095.41 | G300E | 11694648.91 | 91.76 | G300E | 8560350.78 | 67.17
4610 | Story48 | B69 | 32 MPa RC Beam (60 cm x 40 cm) | Beam | 32MPa | Concrete Rectangular | 400 | 600 | 2400 | 6975 | 1.67 | 4095.41 | G300E | 11694345.65 | 91.76 | G300E | 8515708.96 | 66.82
4611 | Story48 | B7 | 32 MPa RC Beam (45 cm x 25 cm) | Beam | 32MPa | Concrete Rectangular | 250 | 450 | 1125 | 6975 | 0.78 | 1919.72 | G300E | 10422235.23 | 81.78 | G300E | 4540419.53 | 35.63
4612 | Story48 | B70 | 32 MPa RC Beam (60 cm x 40 cm) | Beam | 32MPa | Concrete Rectangular | 400 | 600 | 2400 | 6975 | 1.67 | 4095.41 | G300E | 11687977.17 | 91.71 | G300E | 8518982.36 | 66.84
4613 | Story48 | B71 | 32 MPa RC Beam (60 cm x 25 cm) | Beam | 32MPa | Concrete Rectangular | 250 | 600 | 1500 | 6975 | 1.05 | 2559.63 | G300E | 5316852.27 | 41.72 | G300E | 5314554.33 | 41.7
4614 | Story48 | B72 | 32 MPa RC Beam (37.5 cm x 25 cm) | Beam | 32MPa | Concrete Rectangular | 250 | 375 | 937.5 | 6975 | 0.65 | 1599.77 | G300E | 14226780.68 | 111.63 | G300E | 3990959.46 | 31.31
4615 | Story48 | B73 | 32 MPa RC Beam (50 cm x 25 cm) | Beam | 32MPa | Concrete Rectangular | 250 | 500 | 1250 | 6975 | 0.87 | 2133.03 | G300E | 6415731.82 | 50.34 | G300E | 4560067.94 | 35.78
4616 | Story48 | B74 | 32 MPa RC Beam (45 cm x 25 cm) | Beam | 32MPa | Concrete Rectangular | 250 | 450 | 1125 | 6975 | 0.78 | 1919.72 | G300E | 10415577.27 | 81.72 | G300E | 4540087.1 | 35.62
4617 | Story48 | B75 | 32 MPa RC Beam (60 cm x 40 cm) | Beam | 32MPa | Concrete Rectangular | 400 | 600 | 2400 | 6975 | 1.67 | 4095.41 | G300E | 5907218.48 | 46.35 | G300E | 8218378.66 | 64.48
4618 | Story48 | B76 | 32 MPa RC Beam (60 cm x 40 cm) | Beam | 32MPa | Concrete Rectangular | 400 | 600 | 2400 | 6975 | 1.67 | 4095.41 | G300E | 5303122.83 | 41.61 | G300E | 9492071.89 | 74.48
4619 | Story48 | B77 | 32 MPa RC Beam (50 cm x 25 cm) | Beam | 32MPa | Concrete Rectangular | 250 | 500 | 1250 | 6975 | 0.87 | 2133.03 | G300E | 10348997.73 | 81.2 | G300E | 3570388.36 | 28.01
4620 | Story48 | B78 | 32 MPa RC Beam (60 cm x 40 cm) | Beam | 32MPa | Concrete Rectangular | 400 | 600 | 2400 | 6975 | 1.67 | 4095.41 | G300E | 6217578.41 | 48.79 | G300E | 8273627.06 | 64.92
4621 | Story48 | B79 | 32 MPa RC Beam (35 cm x 25 cm) | Beam | 32MPa | Concrete Rectangular | 250 | 350 | 875 | 6975 | 0.61 | 1493.12 | G300E | 15011151.14 | 117.78 | G300E | 3780216.81 | 29.66
4622 | Story48 | B8 | 32 MPa RC Beam (60 cm x 40 cm) | Beam | 32MPa | Concrete Rectangular | 400 | 600 | 2400 | 6975 | 1.67 | 4095.41 | G300E | 5336509.09 | 41.87 | G300E | 9836027.06 | 77.18
4623 | Story48 | B80 | 32 MPa RC Beam (35 cm x 25 cm) | Beam | 32MPa | Concrete Rectangular | 250 | 350 | 875 | 6975 | 0.61 | 1493.12 | G300E | 15009565.91 | 117.77 | G300E | 3780167.99 | 29.66
4624 | Story48 | B81 | 32 MPa RC Beam (60 cm x 25 cm) | Beam | 32MPa | Concrete Rectangular | 250 | 600 | 1500 | 6975 | 1.05 | 2559.63 | G300E | 5318120.45 | 41.73 | G300E | 5317578.94 | 41.72
4625 | Story48 | B82 | 32 MPa RC Beam (37.5 cm x 25 cm) | Beam | 32MPa | Concrete Rectangular | 250 | 375 | 937.5 | 6975 | 0.65 | 1599.77 | G300E | 14221707.95 | 111.59 | G300E | 3990751.4 | 31.31
4626 | Story48 | B83 | 32 MPa RC Beam (60 cm x 40 cm) | Beam | 32MPa | Concrete Rectangular | 400 | 600 | 2400 | 6975 | 1.67 | 4095.41 | G300E | 5558757.95 | 43.62 | G300E | 6711227.06 | 52.66
4627 | Story48 | B84 | 32 MPa RC Beam (37.5 cm x 25 cm) | Beam | 32MPa | Concrete Rectangular | 250 | 375 | 937.5 | 6975 | 0.65 | 1599.77 | G300E | 14227731.82 | 111.64 | G300E | 3991059.33 | 31.32
4628 | Story48 | B85 | 32 MPa RC Beam (60 cm x 25 cm) | Beam | 32MPa | Concrete Rectangular | 250 | 600 | 1500 | 6975 | 1.05 | 2559.63 | G300E | 5322242.05 | 41.76 | G300E | 5312998.9 | 41.69
4629 | Story48 | B86 | 32 MPa RC Beam (35 cm x 25 cm) | Beam | 32MPa | Concrete Rectangular | 250 | 350 | 875 | 6975 | 0.61 | 1493.12 | G300E | 14906843.18 | 116.96 | G300E | 3763641.84 | 29.53
4630 | Story48 | B87 | 32 MPa RC Beam (35 cm x 25 cm) | Beam | 32MPa | Concrete Rectangular | 250 | 350 | 875 | 6975 | 0.61 | 1493.12 | G300E | 14889722.73 | 116.83 | G300E | 3764437.46 | 29.54
4631 | Story48 | B88 | 32 MPa RC Beam (60 cm x 40 cm) | Beam | 32MPa | Concrete Rectangular | 400 | 600 | 2400 | 6975 | 1.67 | 4095.41 | G300E | 6214090.91 | 48.76 | G300E | 8273627.06 | 64.92
4632 | Story48 | B89 | 32 MPa RC Beam (50 cm x 25 cm) | Beam | 32MPa | Concrete Rectangular | 250 | 500 | 1250 | 6975 | 0.87 | 2133.03 | G300E | 10330609.09 | 81.06 | G300E | 3569343.7 | 28.01
4633 | Story48 | B9 | 32 MPa RC Beam (45 cm x 25 cm) | Beam | 32MPa | Concrete Rectangular | 250 | 450 | 1125 | 6975 | 0.78 | 1919.72 | G300E | 10422235.23 | 81.78 | G300E | 4540432.37 | 35.63
4634 | Story48 | B90 | 32 MPa RC Beam (60 cm x 40 cm) | Beam | 32MPa | Concrete Rectangular | 400 | 600 | 2400 | 6975 | 1.67 | 4095.41 | G300E | 5303122.83 | 41.61 | G300E | 9490858.85 | 74.47
4635 | Story48 | B91 | 32 MPa RC Beam (60 cm x 40 cm) | Beam | 32MPa | Concrete Rectangular | 400 | 600 | 2400 | 6975 | 1.67 | 4095.41 | G300E | 5142160.23 | 40.35 | G300E | 9445427.06 | 74.11
4636 | Story48 | B92 | 32 MPa RC Beam (47.5 cm x 25 cm) | Beam | 32MPa | Concrete Rectangular | 250 | 475 | 1187.5 | 6975 | 0.83 | 2026.38 | G300E | 8105267.05 | 63.6 | G300E | 4475538.63 | 35.12
4637 | Story48 | B93 | 32 MPa RC Beam (47.5 cm x 25 cm) | Beam | 32MPa | Concrete Rectangular | 250 | 475 | 1187.5 | 6975 | 0.83 | 2026.38 | G300E | 8105267.05 | 63.6 | G300E | 4475546.16 | 35.12
4638 | Story48 | B94 | 32 MPa RC Beam (60 cm x 40 cm) | Beam | 32MPa | Concrete Rectangular | 400 | 600 | 2400 | 6975 | 1.67 | 4095.41 | G300E | 6217578.41 | 48.79 | G300E | 8273627.06 | 64.92
4639 | Story48 | B95 | 32 MPa RC Beam (50 cm x 25 cm) | Beam | 32MPa | Concrete Rectangular | 250 | 500 | 1250 | 6975 | 0.87 | 2133.03 | G300E | 10348997.73 | 81.2 | G300E | 3570386.78 | 28.01
4640 | Story48 | B96 | 32 MPa RC Beam (50 cm x 25 cm) | Beam | 32MPa | Concrete Rectangular | 250 | 500 | 1250 | 6975 | 0.87 | 2133.03 | G300E | 6416048.86 | 50.34 | G300E | 4560118.67 | 35.78
4641 | Story48 | B97 | 32 MPa RC Beam (45 cm x 25 cm) | Beam | 32MPa | Concrete Rectangular | 250 | 450 | 1125 | 6975 | 0.78 | 1919.72 | G300E | 10420967.05 | 81.77 | G300E | 4540356.75 | 35.63
4642 | Story48 | B98 | 32 MPa RC Beam (35 cm x 25 cm) | Beam | 32MPa | Concrete Rectangular | 250 | 350 | 875 | 6975 | 0.61 | 1493.12 | G300E | 10695845.45 | 83.92 | G300E | 3631662.31 | 28.5
4643 | Story48 | B99 | 32 MPa RC Beam (45 cm x 25 cm) | Beam | 32MPa | Concrete Rectangular | 250 | 450 | 1125 | 6975 | 0.78 | 1919.72 | G300E | 10415260.23 | 81.72 | G300E | 4540075.69 | 35.62
4644 | Story49 | B1 | 32 MPa RC Beam (60 cm x 40 cm) | Beam | 32MPa | Concrete Rectangular | 400 | 600 | 2400 | 6987.5 | 1.68 | 4102.75 | G300E | 5195206.25 | 40.76 | G300E | 9853654.35 | 77.32
4645 | Story49 | B10 | 32 MPa RC Beam (60 cm x 40 cm) | Beam | 32MPa | Concrete Rectangular | 400 | 600 | 2400 | 6987.5 | 1.68 | 4102.75 | G300E | 5617950 | 44.08 | G300E | 8113659.65 | 63.66
4646 | Story49 | B100 | 32 MPa RC Beam (50 cm x 25 cm) | Beam | 32MPa | Concrete Rectangular | 250 | 500 | 1250 | 6987.5 | 0.87 | 2136.85 | G300E | 6476142.05 | 50.81 | G300E | 4569872.64 | 35.86
4647 | Story49 | B101 | 32 MPa RC Beam (50 cm x 25 cm) | Beam | 32MPa | Concrete Rectangular | 250 | 500 | 1250 | 6987.5 | 0.87 | 2136.85 | G300E | 10267178.41 | 80.56 | G300E | 3696493.9 | 29
4648 | Story49 | B102 | 32 MPa RC Beam (60 cm x 40 cm) | Beam | 32MPa | Concrete Rectangular | 400 | 600 | 2400 | 6987.5 | 1.68 | 4102.75 | G300E | 6255082.95 | 49.08 | G300E | 8288454.35 | 65.03
4649 | Story49 | B103 | 32 MPa RC Beam (47.5 cm x 25 cm) | Beam | 32MPa | Concrete Rectangular | 250 | 475 | 1187.5 | 6987.5 | 0.83 | 2030.01 | G300E | 7869513.07 | 61.75 | G300E | 4500057.99 | 35.31
4650 | Story49 | B104 | 32 MPa RC Beam (47.5 cm x 25 cm) | Beam | 32MPa | Concrete Rectangular | 250 | 475 | 1187.5 | 6987.5 | 0.83 | 2030.01 | G300E | 7868877.84 | 61.74 | G300E | 4504223.73 | 35.34
4651 | Story49 | B105 | 32 MPa RC Beam (60 cm x 40 cm) | Beam | 32MPa | Concrete Rectangular | 400 | 600 | 2400 | 6987.5 | 1.68 | 4102.75 | G300E | 5206640.34 | 40.85 | G300E | 9853654.35 | 77.32
4652 | Story49 | B106 | 32 MPa RC Beam (60 cm x 40 cm) | Beam | 32MPa | Concrete Rectangular | 400 | 600 | 2400 | 6987.5 | 1.68 | 4102.75 | G300E | 5195206.25 | 40.76 | G300E | 9853654.35 | 77.32
4653 | Story49 | B107 | 32 MPa RC Beam (60 cm x 40 cm) | Beam | 32MPa | Concrete Rectangular | 400 | 600 | 2400 | 6987.5 | 1.68 | 4102.75 | G300E | 5720939.67 | 44.89 | G300E | 8022871.9 | 62.95
4654 | Story49 | B108 | 32 MPa RC Beam (60 cm x 40 cm) | Beam | 32MPa | Concrete Rectangular | 400 | 600 | 2400 | 6987.5 | 1.68 | 4102.75 | G300E | 5346310.94 | 41.95 | G300E | 8113659.65 | 63.66
4655 | Story49 | B109 | 32 MPa RC Beam (60 cm x 40 cm) | Beam | 32MPa | Concrete Rectangular | 400 | 600 | 2400 | 6987.5 | 1.68 | 4102.75 | G300E | 5349884.09 | 41.98 | G300E | 9071054.35 | 71.17
4656 | Story49 | B11 | 32 MPa RC Beam (50 cm x 25 cm) | Beam | 32MPa | Concrete Rectangular | 250 | 500 | 1250 | 6987.5 | 0.87 | 2136.85 | G300E | 10183646.02 | 79.9 | G300E | 3743838.98 | 29.38
4657 | Story49 | B110 | 32 MPa RC Beam (60 cm x 40 cm) | Beam | 32MPa | Concrete Rectangular | 400 | 600 | 2400 | 6987.5 | 1.68 | 4102.75 | G300E | 5617950 | 44.08 | G300E | 8113659.65 | 63.66
4658 | Story49 | B111 | 32 MPa RC Beam (60 cm x 40 cm) | Beam | 32MPa | Concrete Rectangular | 400 | 600 | 2400 | 6987.5 | 1.68 | 4102.75 | G300E | 5720332.07 | 44.88 | G300E | 8021656.68 | 62.94
4659 | Story49 | B112 | 32 MPa RC Beam (60 cm x 40 cm) | Beam | 32MPa | Concrete Rectangular | 400 | 600 | 2400 | 6987.5 | 1.68 | 4102.75 | G300E | 5203464.2 | 40.83 | G300E | 9853654.35 | 77.32
4660 | Story49 | B12 | 32 MPa RC Beam (60 cm x 40 cm) | Beam | 32MPa | Concrete Rectangular | 400 | 600 | 2400 | 6987.5 | 1.68 | 4102.75 | G300E | 5720939.67 | 44.89 | G300E | 8022871.9 | 62.95
4661 | Story49 | B13 | 32 MPa RC Beam (47.5 cm x 25 cm) | Beam | 32MPa | Concrete Rectangular | 250 | 475 | 1187.5 | 6987.5 | 0.83 | 2030.01 | G300E | 7846644.89 | 61.57 | G300E | 4512854.72 | 35.41
4662 | Story49 | B14 | 32 MPa RC Beam (60 cm x 40 cm) | Beam | 32MPa | Concrete Rectangular | 400 | 600 | 2400 | 6987.5 | 1.68 | 4102.75 | G300E | 5195206.25 | 40.76 | G300E | 9853654.35 | 77.32
4663 | Story49 | B15 | 32 MPa RC Beam (60 cm x 40 cm) | Beam | 32MPa | Concrete Rectangular | 400 | 600 | 2400 | 6987.5 | 1.68 | 4102.75 | G300E | 5195206.25 | 40.76 | G300E | 9853654.35 | 77.32
4664 | Story49 | B16 | 32 MPa RC Beam (60 cm x 40 cm) | Beam | 32MPa | Concrete Rectangular | 400 | 600 | 2400 | 6987.5 | 1.68 | 4102.75 | G300E | 5720939.67 | 44.89 | G300E | 8022871.9 | 62.95
4665 | Story49 | B17 | 32 MPa RC Beam (47.5 cm x 25 cm) | Beam | 32MPa | Concrete Rectangular | 250 | 475 | 1187.5 | 6987.5 | 0.83 | 2030.01 | G300E | 7846009.66 | 61.56 | G300E | 4512854.72 | 35.41
4666 | Story49 | B18 | 32 MPa RC Beam (60 cm x 40 cm) | Beam | 32MPa | Concrete Rectangular | 400 | 600 | 2400 | 6987.5 | 1.68 | 4102.75 | G300E | 6260164.77 | 49.12 | G300E | 8288454.35 | 65.03
4667 | Story49 | B19 | 32 MPa RC Beam (60 cm x 40 cm) | Beam | 32MPa | Concrete Rectangular | 400 | 600 | 2400 | 6987.5 | 1.68 | 4102.75 | G300E | 6260164.77 | 49.12 | G300E | 8288454.35 | 65.03
4668 | Story49 | B2 | 32 MPa RC Beam (60 cm x 40 cm) | Beam | 32MPa | Concrete Rectangular | 400 | 600 | 2400 | 6987.5 | 1.68 | 4102.75 | G300E | 5195206.25 | 40.76 | G300E | 9853654.35 | 77.32
4669 | Story49 | B20 | 32 MPa RC Beam (35 cm x 25 cm) | Beam | 32MPa | Concrete Rectangular | 250 | 350 | 875 | 6987.5 | 0.61 | 1495.8 | G300E | 15236243.75 | 119.55 | G300E | 3781734.41 | 29.67
4670 | Story49 | B21 | 32 MPa RC Beam (50 cm x 25 cm) | Beam | 32MPa | Concrete Rectangular | 250 | 500 | 1250 | 6987.5 | 0.87 | 2136.85 | G300E | 6475824.43 | 50.81 | G300E | 4569861.53 | 35.86
4671 | Story49 | B22 | 32 MPa RC Beam (37.5 cm x 25 cm) | Beam | 32MPa | Concrete Rectangular | 250 | 375 | 937.5 | 6987.5 | 0.66 | 1602.64 | G300E | 14553692.05 | 114.19 | G300E | 3992031.4 | 31.32
4672 | Story49 | B23 | 32 MPa RC Beam (35 cm x 25 cm) | Beam | 32MPa | Concrete Rectangular | 250 | 350 | 875 | 6987.5 | 0.61 | 1495.8 | G300E | 10927814.77 | 85.74 | G300E | 3645822.14 | 28.61
4673 | Story49 | B24 | 32 MPa RC Beam (37.5 cm x 25 cm) | Beam | 32MPa | Concrete Rectangular | 250 | 375 | 937.5 | 6987.5 | 0.66 | 1602.64 | G300E | 14555915.34 | 114.21 | G300E | 3992065.94 | 31.32
4674 | Story49 | B25 | 32 MPa RC Beam (50 cm x 25 cm) | Beam | 32MPa | Concrete Rectangular | 250 | 500 | 1250 | 6987.5 | 0.87 | 2136.85 | G300E | 6475824.43 | 50.81 | G300E | 4569850.41 | 35.86
4675 | Story49 | B26 | 32 MPa RC Beam (35 cm x 25 cm) | Beam | 32MPa | Concrete Rectangular | 250 | 350 | 875 | 6987.5 | 0.61 | 1495.8 | G300E | 15236561.36 | 119.55 | G300E | 3781761.09 | 29.67
4676 | Story49 | B27 | 32 MPa RC Beam (60 cm x 40 cm) | Beam | 32MPa | Concrete Rectangular | 400 | 600 | 2400 | 6987.5 | 1.68 | 4102.75 | G300E | 6260482.39 | 49.12 | G300E | 8288454.35 | 65.03
4677 | Story49 | B28 | 32 MPa RC Beam (60 cm x 40 cm) | Beam | 32MPa | Concrete Rectangular | 400 | 600 | 2400 | 6987.5 | 1.68 | 4102.75 | G300E | 6260482.39 | 49.12 | G300E | 8288454.35 | 65.03
4678 | Story49 | B29 | 32 MPa RC Beam (47.5 cm x 25 cm) | Beam | 32MPa | Concrete Rectangular | 250 | 475 | 1187.5 | 6987.5 | 0.83 | 2030.01 | G300E | 7846644.89 | 61.57 | G300E | 4509061.46 | 35.38
4679 | Story49 | B3 | 32 MPa RC Beam (47.5 cm x 25 cm) | Beam | 32MPa | Concrete Rectangular | 250 | 475 | 1187.5 | 6987.5 | 0.83 | 2030.01 | G300E | 7846327.27 | 61.57 | G300E | 4509049.39 | 35.38
4680 | Story49 | B30 | 32 MPa RC Beam (60 cm x 40 cm) | Beam | 32MPa | Concrete Rectangular | 400 | 600 | 2400 | 6987.5 | 1.68 | 4102.75 | G300E | 5720939.67 | 44.89 | G300E | 8022871.9 | 62.95
4681 | Story49 | B31 | 32 MPa RC Beam (60 cm x 40 cm) | Beam | 32MPa | Concrete Rectangular | 400 | 600 | 2400 | 6987.5 | 1.68 | 4102.75 | G300E | 5346310.94 | 41.95 | G300E | 8113659.65 | 63.66
4682 | Story49 | B32 | 32 MPa RC Beam (50 cm x 25 cm) | Beam | 32MPa | Concrete Rectangular | 250 | 500 | 1250 | 6987.5 | 0.87 | 2136.85 | G300E | 10285600 | 80.7 | G300E | 3743853.27 | 29.38
4683 | Story49 | B33 | 32 MPa RC Beam (50 cm x 25 cm) | Beam | 32MPa | Concrete Rectangular | 250 | 500 | 1250 | 6987.5 | 0.87 | 2136.85 | G300E | 6475824.43 | 50.81 | G300E | 4569852 | 35.86
4684 | Story49 | B34 | 32 MPa RC Beam (35 cm x 25 cm) | Beam | 32MPa | Concrete Rectangular | 250 | 350 | 875 | 6987.5 | 0.61 | 1495.8 | G300E | 15236243.75 | 119.55 | G300E | 3781739.97 | 29.67
4685 | Story49 | B35 | 32 MPa RC Beam (60 cm x 25 cm) | Beam | 32MPa | Concrete Rectangular | 250 | 600 | 1500 | 6987.5 | 1.05 | 2564.22 | G300E | 5325745.45 | 41.79 | G300E | 5347096.71 | 41.96
4686 | Story49 | B36 | 32 MPa RC Beam (60 cm x 25 cm) | Beam | 32MPa | Concrete Rectangular | 250 | 600 | 1500 | 6987.5 | 1.05 | 2564.22 | G300E | 5326063.07 | 41.79 | G300E | 5347119.58 | 41.96
4687 | Story49 | B37 | 32 MPa RC Beam (60 cm x 40 cm) | Beam | 32MPa | Concrete Rectangular | 400 | 600 | 2400 | 7200 | 1.73 | 4227.52 | G300E | 12004278.26 | 94.19 | G300E | 8825120.14 | 69.25
4688 | Story49 | B38 | 32 MPa RC Beam (60 cm x 40 cm) | Beam | 32MPa | Concrete Rectangular | 400 | 600 | 2400 | 6987.5 | 1.68 | 4102.75 | G300E | 5591588.07 | 43.87 | G300E | 6723254.35 | 52.75
4689 | Story49 | B39 | 32 MPa RC Beam (60 cm x 40 cm) | Beam | 32MPa | Concrete Rectangular | 400 | 600 | 2400 | 7200 | 1.73 | 4227.52 | G300E | 12032139.13 | 94.41 | G300E | 8827176.83 | 69.26
4690 | Story49 | B4 | 32 MPa RC Beam (60 cm x 40 cm) | Beam | 32MPa | Concrete Rectangular | 400 | 600 | 2400 | 6987.5 | 1.68 | 4102.75 | G300E | 5720939.67 | 44.89 | G300E | 8022871.9 | 62.95
4691 | Story49 | B40 | 32 MPa RC Beam (60 cm x 25 cm) | Beam | 32MPa | Concrete Rectangular | 250 | 600 | 1500 | 6987.5 | 1.05 | 2564.22 | G300E | 5325110.23 | 41.78 | G300E | 5346710.5 | 41.95
4692 | Story49 | B41 | 32 MPa RC Beam (60 cm x 25 cm) | Beam | 32MPa | Concrete Rectangular | 250 | 600 | 1500 | 6987.5 | 1.05 | 2564.22 | G300E | 5324792.61 | 41.78 | G300E | 5347022.39 | 41.95
4693 | Story49 | B42 | 32 MPa RC Beam (35 cm x 25 cm) | Beam | 32MPa | Concrete Rectangular | 250 | 350 | 875 | 6987.5 | 0.61 | 1495.8 | G300E | 15236243.75 | 119.55 | G300E | 3781726.63 | 29.67
4694 | Story49 | B43 | 32 MPa RC Beam (50 cm x 25 cm) | Beam | 32MPa | Concrete Rectangular | 250 | 500 | 1250 | 6987.5 | 0.87 | 2136.85 | G300E | 6476142.05 | 50.81 | G300E | 4569866.29 | 35.86
4695 | Story49 | B44 | 32 MPa RC Beam (50 cm x 25 cm) | Beam | 32MPa | Concrete Rectangular | 250 | 500 | 1250 | 6987.5 | 0.87 | 2136.85 | G300E | 10286235.23 | 80.71 | G300E | 3743864.39 | 29.38
4696 | Story49 | B45 | 32 MPa RC Beam (60 cm x 40 cm) | Beam | 32MPa | Concrete Rectangular | 400 | 600 | 2400 | 6987.5 | 1.68 | 4102.75 | G300E | 5346310.94 | 41.95 | G300E | 8113659.65 | 63.66
4697 | Story49 | B46 | 32 MPa RC Beam (60 cm x 40 cm) | Beam | 32MPa | Concrete Rectangular | 400 | 600 | 2400 | 6987.5 | 1.68 | 4102.75 | G300E | 5349884.09 | 41.98 | G300E | 9071054.35 | 71.17
4698 | Story49 | B47 | 32 MPa RC Beam (45 cm x 25 cm) | Beam | 32MPa | Concrete Rectangular | 250 | 450 | 1125 | 6987.5 | 0.79 | 1923.17 | G300E | 9927014.2 | 77.89 | G300E | 3907430.49 | 30.66
4699 | Story49 | B48 | 32 MPa RC Beam (35 cm x 25 cm) | Beam | 32MPa | Concrete Rectangular | 250 | 350 | 875 | 6987.5 | 0.61 | 1495.8 | G300E | 10928132.39 | 85.75 | G300E | 3645833.26 | 28.61
4700 | Story49 | B49 | 32 MPa RC Beam (37.5 cm x 25 cm) | Beam | 32MPa | Concrete Rectangular | 250 | 375 | 937.5 | 6987.5 | 0.66 | 1602.64 | G300E | 14553056.82 | 114.19 | G300E | 3992015.92 | 31.32
4701 | Story49 | B5 | 32 MPa RC Beam (50 cm x 25 cm) | Beam | 32MPa | Concrete Rectangular | 250 | 500 | 1250 | 6987.5 | 0.87 | 2136.85 | G300E | 10183646.02 | 79.9 | G300E | 3743846.92 | 29.38
4702 | Story49 | B50 | 32 MPa RC Beam (60 cm x 40 cm) | Beam | 32MPa | Concrete Rectangular | 400 | 600 | 2400 | 6987.5 | 1.68 | 4102.75 | G300E | 5591270.45 | 43.87 | G300E | 6723254.35 | 52.75
4703 | Story49 | B51 | 32 MPa RC Beam (60 cm x 40 cm) | Beam | 32MPa | Concrete Rectangular | 400 | 600 | 2400 | 7200 | 1.73 | 4227.52 | G300E | 12006156.52 | 94.2 | G300E | 8825700.52 | 69.25
4704 | Story49 | B55 | 32 MPa RC Beam (60 cm x 40 cm) | Beam | 32MPa | Concrete Rectangular | 400 | 600 | 2400 | 6987.5 | 1.68 | 4102.75 | G300E | 11648770.11 | 91.4 | G300E | 8560537.54 | 67.17
4705 | Story49 | B56 | 32 MPa RC Beam (60 cm x 40 cm) | Beam | 32MPa | Concrete Rectangular | 400 | 600 | 2400 | 6987.5 | 1.68 | 4102.75 | G300E | 5594128.98 | 43.89 | G300E | 6723254.35 | 52.75
4706 | Story49 | B57 | 32 MPa RC Beam (37.5 cm x 25 cm) | Beam | 32MPa | Concrete Rectangular | 250 | 375 | 937.5 | 6987.5 | 0.66 | 1602.64 | G300E | 14549563.07 | 114.16 | G300E | 3991881.33 | 31.32
4707 | Story49 | B58 | 32 MPa RC Beam (35 cm x 25 cm) | Beam | 32MPa | Concrete Rectangular | 250 | 350 | 875 | 6987.5 | 0.61 | 1495.8 | G300E | 10927179.55 | 85.74 | G300E | 3645772.11 | 28.61
4708 | Story49 | B59 | 32 MPa RC Beam (45 cm x 25 cm) | Beam | 32MPa | Concrete Rectangular | 250 | 450 | 1125 | 6987.5 | 0.79 | 1923.17 | G300E | 9926061.36 | 77.88 | G300E | 3907369.03 | 30.66
4709 | Story49 | B6 | 32 MPa RC Beam (60 cm x 40 cm) | Beam | 32MPa | Concrete Rectangular | 400 | 600 | 2400 | 6987.5 | 1.68 | 4102.75 | G300E | 5346310.94 | 41.95 | G300E | 8113659.65 | 63.66
4710 | Story49 | B60 | 32 MPa RC Beam (60 cm x 40 cm) | Beam | 32MPa | Concrete Rectangular | 400 | 600 | 2400 | 6987.5 | 1.68 | 4102.75 | G300E | 5349884.09 | 41.98 | G300E | 9071054.35 | 71.17
4711 | Story49 | B61 | 32 MPa RC Beam (60 cm x 40 cm) | Beam | 32MPa | Concrete Rectangular | 400 | 600 | 2400 | 6987.5 | 1.68 | 4102.75 | G300E | 5617950 | 44.08 | G300E | 8113659.65 | 63.66
4712 | Story49 | B62 | 32 MPa RC Beam (45 cm x 25 cm) | Beam | 32MPa | Concrete Rectangular | 250 | 450 | 1125 | 6987.5 | 0.79 | 1923.17 | G300E | 9927014.2 | 77.89 | G300E | 3907431.92 | 30.66
4713 | Story49 | B63 | 32 MPa RC Beam (50 cm x 25 cm) | Beam | 32MPa | Concrete Rectangular | 250 | 500 | 1250 | 6987.5 | 0.87 | 2136.85 | G300E | 6475824.43 | 50.81 | G300E | 4569853.59 | 35.86
4714 | Story49 | B64 | 32 MPa RC Beam (37.5 cm x 25 cm) | Beam | 32MPa | Concrete Rectangular | 250 | 375 | 937.5 | 6987.5 | 0.66 | 1602.64 | G300E | 14553056.82 | 114.19 | G300E | 3992019.49 | 31.32
4715 | Story49 | B65 | 32 MPa RC Beam (60 cm x 25 cm) | Beam | 32MPa | Concrete Rectangular | 250 | 600 | 1500 | 6987.5 | 1.05 | 2564.22 | G300E | 5325745.45 | 41.79 | G300E | 5347094.81 | 41.96
4716 | Story49 | B66 | 32 MPa RC Beam (60 cm x 40 cm) | Beam | 32MPa | Concrete Rectangular | 400 | 600 | 2400 | 7200 | 1.73 | 4227.52 | G300E | 12006156.52 | 94.2 | G300E | 8825698.64 | 69.25
4717 | Story49 | B67 | 32 MPa RC Beam (60 cm x 40 cm) | Beam | 32MPa | Concrete Rectangular | 400 | 600 | 2400 | 6987.5 | 1.68 | 4102.75 | G300E | 11644820.65 | 91.37 | G300E | 8563313.71 | 67.19
4718 | Story49 | B69 | 32 MPa RC Beam (60 cm x 40 cm) | Beam | 32MPa | Concrete Rectangular | 400 | 600 | 2400 | 6987.5 | 1.68 | 4102.75 | G300E | 11659403.26 | 91.48 | G300E | 8526009.57 | 66.9
4719 | Story49 | B7 | 32 MPa RC Beam (45 cm x 25 cm) | Beam | 32MPa | Concrete Rectangular | 250 | 450 | 1125 | 6987.5 | 0.79 | 1923.17 | G300E | 9926696.59 | 77.89 | G300E | 3907413.33 | 30.66
4720 | Story49 | B70 | 32 MPa RC Beam (60 cm x 40 cm) | Beam | 32MPa | Concrete Rectangular | 400 | 600 | 2400 | 6987.5 | 1.68 | 4102.75 | G300E | 11639352.17 | 91.33 | G300E | 8522899.22 | 66.87
4721 | Story49 | B71 | 32 MPa RC Beam (60 cm x 25 cm) | Beam | 32MPa | Concrete Rectangular | 250 | 600 | 1500 | 6987.5 | 1.05 | 2564.22 | G300E | 5323522.16 | 41.77 | G300E | 5338984.86 | 41.89
4722 | Story49 | B72 | 32 MPa RC Beam (37.5 cm x 25 cm) | Beam | 32MPa | Concrete Rectangular | 250 | 375 | 937.5 | 6987.5 | 0.66 | 1602.64 | G300E | 14554644.89 | 114.2 | G300E | 3992062.37 | 31.32
4723 | Story49 | B73 | 32 MPa RC Beam (50 cm x 25 cm) | Beam | 32MPa | Concrete Rectangular | 250 | 500 | 1250 | 6987.5 | 0.87 | 2136.85 | G300E | 6476142.05 | 50.81 | G300E | 4569837.7 | 35.86
4724 | Story49 | B74 | 32 MPa RC Beam (45 cm x 25 cm) | Beam | 32MPa | Concrete Rectangular | 250 | 450 | 1125 | 6987.5 | 0.79 | 1923.17 | G300E | 9922250 | 77.85 | G300E | 3907124.62 | 30.66
4725 | Story49 | B75 | 32 MPa RC Beam (60 cm x 40 cm) | Beam | 32MPa | Concrete Rectangular | 400 | 600 | 2400 | 6987.5 | 1.68 | 4102.75 | G300E | 5617950 | 44.08 | G300E | 8113659.65 | 63.66
4726 | Story49 | B76 | 32 MPa RC Beam (60 cm x 40 cm) | Beam | 32MPa | Concrete Rectangular | 400 | 600 | 2400 | 6987.5 | 1.68 | 4102.75 | G300E | 5720939.67 | 44.89 | G300E | 8022871.9 | 62.95
4727 | Story49 | B77 | 32 MPa RC Beam (50 cm x 25 cm) | Beam | 32MPa | Concrete Rectangular | 250 | 500 | 1250 | 6987.5 | 0.87 | 2136.85 | G300E | 10286552.84 | 80.71 | G300E | 3743859.62 | 29.38
4728 | Story49 | B78 | 32 MPa RC Beam (60 cm x 40 cm) | Beam | 32MPa | Concrete Rectangular | 400 | 600 | 2400 | 6987.5 | 1.68 | 4102.75 | G300E | 6260164.77 | 49.12 | G300E | 8288454.35 | 65.03
4729 | Story49 | B79 | 32 MPa RC Beam (35 cm x 25 cm) | Beam | 32MPa | Concrete Rectangular | 250 | 350 | 875 | 6987.5 | 0.61 | 1495.8 | G300E | 15236561.36 | 119.55 | G300E | 3781748.86 | 29.67
4730 | Story49 | B8 | 32 MPa RC Beam (60 cm x 40 cm) | Beam | 32MPa | Concrete Rectangular | 400 | 600 | 2400 | 6987.5 | 1.68 | 4102.75 | G300E | 5349884.09 | 41.98 | G300E | 9071054.35 | 71.17
4731 | Story49 | B80 | 32 MPa RC Beam (35 cm x 25 cm) | Beam | 32MPa | Concrete Rectangular | 250 | 350 | 875 | 6987.5 | 0.61 | 1495.8 | G300E | 15235608.52 | 119.54 | G300E | 3781707.73 | 29.67
4732 | Story49 | B81 | 32 MPa RC Beam (60 cm x 25 cm) | Beam | 32MPa | Concrete Rectangular | 250 | 600 | 1500 | 6987.5 | 1.05 | 2564.22 | G300E | 5326380.68 | 41.79 | G300E | 5347167.22 | 41.96
4733 | Story49 | B82 | 32 MPa RC Beam (37.5 cm x 25 cm) | Beam | 32MPa | Concrete Rectangular | 250 | 375 | 937.5 | 6987.5 | 0.66 | 1602.64 | G300E | 14549245.45 | 114.16 | G300E | 3991887.29 | 31.32
4734 | Story49 | B83 | 32 MPa RC Beam (60 cm x 40 cm) | Beam | 32MPa | Concrete Rectangular | 400 | 600 | 2400 | 6987.5 | 1.68 | 4102.75 | G300E | 5591588.07 | 43.87 | G300E | 6723254.35 | 52.75
4735 | Story49 | B84 | 32 MPa RC Beam (37.5 cm x 25 cm) | Beam | 32MPa | Concrete Rectangular | 250 | 375 | 937.5 | 6987.5 | 0.66 | 1602.64 | G300E | 14558456.25 | 114.23 | G300E | 3992100.49 | 31.32
4736 | Story49 | B85 | 32 MPa RC Beam (60 cm x 25 cm) | Beam | 32MPa | Concrete Rectangular | 250 | 600 | 1500 | 6987.5 | 1.05 | 2564.22 | G300E | 5327651.14 | 41.8 | G300E | 5338695.2 | 41.89
4737 | Story49 | B86 | 32 MPa RC Beam (35 cm x 25 cm) | Beam | 32MPa | Concrete Rectangular | 250 | 350 | 875 | 6987.5 | 0.61 | 1495.8 | G300E | 15204164.77 | 119.3 | G300E | 3764946.31 | 29.54
4738 | Story49 | B87 | 32 MPa RC Beam (35 cm x 25 cm) | Beam | 32MPa | Concrete Rectangular | 250 | 350 | 875 | 6987.5 | 0.61 | 1495.8 | G300E | 15186060.8 | 119.16 | G300E | 3765681.11 | 29.55
4739 | Story49 | B88 | 32 MPa RC Beam (60 cm x 40 cm) | Beam | 32MPa | Concrete Rectangular | 400 | 600 | 2400 | 6987.5 | 1.68 | 4102.75 | G300E | 6256988.64 | 49.09 | G300E | 8288454.35 | 65.03
4740 | Story49 | B89 | 32 MPa RC Beam (50 cm x 25 cm) | Beam | 32MPa | Concrete Rectangular | 250 | 500 | 1250 | 6987.5 | 0.87 | 2136.85 | G300E | 10267813.64 | 80.57 | G300E | 3696524.07 | 29
4741 | Story49 | B9 | 32 MPa RC Beam (45 cm x 25 cm) | Beam | 32MPa | Concrete Rectangular | 250 | 450 | 1125 | 6987.5 | 0.79 | 1923.17 | G300E | 9926378.98 | 77.89 | G300E | 3907411.91 | 30.66
4742 | Story49 | B90 | 32 MPa RC Beam (60 cm x 40 cm) | Beam | 32MPa | Concrete Rectangular | 400 | 600 | 2400 | 6987.5 | 1.68 | 4102.75 | G300E | 5720332.07 | 44.88 | G300E | 8021656.68 | 62.94
4743 | Story49 | B91 | 32 MPa RC Beam (60 cm x 40 cm) | Beam | 32MPa | Concrete Rectangular | 400 | 600 | 2400 | 6987.5 | 1.68 | 4102.75 | G300E | 5195206.25 | 40.76 | G300E | 9853654.35 | 77.32
4744 | Story49 | B92 | 32 MPa RC Beam (47.5 cm x 25 cm) | Beam | 32MPa | Concrete Rectangular | 250 | 475 | 1187.5 | 6987.5 | 0.83 | 2030.01 | G300E | 7846644.89 | 61.57 | G300E | 4509052.41 | 35.38
4745 | Story49 | B93 | 32 MPa RC Beam (47.5 cm x 25 cm) | Beam | 32MPa | Concrete Rectangular | 250 | 475 | 1187.5 | 6987.5 | 0.83 | 2030.01 | G300E | 7846644.89 | 61.57 | G300E | 4512862.26 | 35.41
4746 | Story49 | B94 | 32 MPa RC Beam (60 cm x 40 cm) | Beam | 32MPa | Concrete Rectangular | 400 | 600 | 2400 | 6987.5 | 1.68 | 4102.75 | G300E | 6260482.39 | 49.12 | G300E | 8288454.35 | 65.03
4747 | Story49 | B95 | 32 MPa RC Beam (50 cm x 25 cm) | Beam | 32MPa | Concrete Rectangular | 250 | 500 | 1250 | 6987.5 | 0.87 | 2136.85 | G300E | 10184281.25 | 79.91 | G300E | 3743854.86 | 29.38
4748 | Story49 | B96 | 32 MPa RC Beam (50 cm x 25 cm) | Beam | 32MPa | Concrete Rectangular | 250 | 500 | 1250 | 6987.5 | 0.87 | 2136.85 | G300E | 6476459.66 | 50.82 | G300E | 4569888.52 | 35.86
4749 | Story49 | B97 | 32 MPa RC Beam (45 cm x 25 cm) | Beam | 32MPa | Concrete Rectangular | 250 | 450 | 1125 | 6987.5 | 0.79 | 1923.17 | G300E | 9926378.98 | 77.89 | G300E | 3907360.45 | 30.66
4750 | Story49 | B98 | 32 MPa RC Beam (35 cm x 25 cm) | Beam | 32MPa | Concrete Rectangular | 250 | 350 | 875 | 6987.5 | 0.61 | 1495.8 | G300E | 10926226.7 | 85.73 | G300E | 3645714.31 | 28.61
4751 | Story49 | B99 | 32 MPa RC Beam (45 cm x 25 cm) | Beam | 32MPa | Concrete Rectangular | 250 | 450 | 1125 | 6987.5 | 0.79 | 1923.17 | G300E | 9922250 | 77.85 | G300E | 3907100.33 | 30.66
4752 | Story5 | B1 | 32 MPa RC Beam (45 cm x 25 cm) | Beam | 32MPa | Concrete Rectangular | 250 | 450 | 1125 | 6675 | 0.75 | 1837.16 | G300E | 2919756.25 | 22.91 | G300E | 2730642.93 | 21.43
4753 | Story5 | B10 | 32 MPa RC Beam (45 cm x 25 cm) | Beam | 32MPa | Concrete Rectangular | 250 | 450 | 1125 | 6675 | 0.75 | 1837.16 | G300E | 3531075 | 27.71 | G300E | 2834576.44 | 22.24
4754 | Story5 | B100 | 32 MPa RC Beam (45 cm x 25 cm) | Beam | 32MPa | Concrete Rectangular | 250 | 450 | 1125 | 6675 | 0.75 | 1837.16 | G300E | 4375765.91 | 34.33 | G300E | 1511058.74 | 11.86
4755 | Story5 | B101 | 32 MPa RC Beam (45 cm x 25 cm) | Beam | 32MPa | Concrete Rectangular | 250 | 450 | 1125 | 6675 | 0.75 | 1837.16 | G300E | 4869715.91 | 38.21 | G300E | 1150656.98 | 9.03
4756 | Story5 | B102 | 32 MPa RC Beam (45 cm x 25 cm) | Beam | 32MPa | Concrete Rectangular | 250 | 450 | 1125 | 6675 | 0.75 | 1837.16 | G300E | 4528987.5 | 35.54 | G300E | 591477.97 | 4.64
4757 | Story5 | B103 | 32 MPa RC Beam (45 cm x 25 cm) | Beam | 32MPa | Concrete Rectangular | 250 | 450 | 1125 | 6675 | 0.75 | 1837.16 | G300E | 4388509.09 | 34.43 | G300E | 2446175.72 | 19.19
4758 | Story5 | B104 | 32 MPa RC Beam (45 cm x 25 cm) | Beam | 32MPa | Concrete Rectangular | 250 | 450 | 1125 | 6675 | 0.75 | 1837.16 | G300E | 4382137.5 | 34.38 | G300E | 2290983.03 | 17.98
4759 | Story5 | B105 | 32 MPa RC Beam (45 cm x 25 cm) | Beam | 32MPa | Concrete Rectangular | 250 | 450 | 1125 | 6675 | 0.75 | 1837.16 | G300E | 3007087.5 | 23.59 | G300E | 2732420.15 | 21.44
4760 | Story5 | B106 | 32 MPa RC Beam (45 cm x 25 cm) | Beam | 32MPa | Concrete Rectangular | 250 | 450 | 1125 | 6675 | 0.75 | 1837.16 | G300E | 2919756.25 | 22.91 | G300E | 2730642.93 | 21.43
4761 | Story5 | B107 | 32 MPa RC Beam (45 cm x 25 cm) | Beam | 32MPa | Concrete Rectangular | 250 | 450 | 1125 | 6675 | 0.75 | 1837.16 | G300E | 3288347.73 | 25.8 | G300E | 2697161.49 | 21.16
4762 | Story5 | B108 | 32 MPa RC Beam (45 cm x 25 cm) | Beam | 32MPa | Concrete Rectangular | 250 | 450 | 1125 | 6675 | 0.75 | 1837.16 | G300E | 4017237.5 | 31.52 | G300E | 2834571.43 | 22.24
4763 | Story5 | B109 | 32 MPa RC Beam (45 cm x 25 cm) | Beam | 32MPa | Concrete Rectangular | 250 | 450 | 1125 | 6675 | 0.75 | 1837.16 | G300E | 3256793.18 | 25.55 | G300E | 2689879.67 | 21.11
4764 | Story5 | B11 | 32 MPa RC Beam (45 cm x 25 cm) | Beam | 32MPa | Concrete Rectangular | 250 | 450 | 1125 | 6675 | 0.75 | 1837.16 | G300E | 4871839.77 | 38.23 | G300E | 1150841.3 | 9.03
4765 | Story5 | B110 | 32 MPa RC Beam (45 cm x 25 cm) | Beam | 32MPa | Concrete Rectangular | 250 | 450 | 1125 | 6675 | 0.75 | 1837.16 | G300E | 3531075 | 27.71 | G300E | 2834560.17 | 22.24
4766 | Story5 | B111 | 32 MPa RC Beam (45 cm x 25 cm) | Beam | 32MPa | Concrete Rectangular | 250 | 450 | 1125 | 6675 | 0.75 | 1837.16 | G300E | 3287740.91 | 25.8 | G300E | 2697161.49 | 21.16
4767 | Story5 | B112 | 32 MPa RC Beam (45 cm x 25 cm) | Beam | 32MPa | Concrete Rectangular | 250 | 450 | 1125 | 6675 | 0.75 | 1837.16 | G300E | 3022940.62 | 23.72 | G300E | 3159350.23 | 24.79
4768 | Story5 | B12 | 32 MPa RC Beam (45 cm x 25 cm) | Beam | 32MPa | Concrete Rectangular | 250 | 450 | 1125 | 6675 | 0.75 | 1837.16 | G300E | 3288347.73 | 25.8 | G300E | 2697161.49 | 21.16
4769 | Story5 | B13 | 32 MPa RC Beam (45 cm x 25 cm) | Beam | 32MPa | Concrete Rectangular | 250 | 450 | 1125 | 6675 | 0.75 | 1837.16 | G300E | 4393970.45 | 34.48 | G300E | 2449339.22 | 19.22
4770 | Story5 | B14 | 32 MPa RC Beam (45 cm x 25 cm) | Beam | 32MPa | Concrete Rectangular | 250 | 450 | 1125 | 6675 | 0.75 | 1837.16 | G300E | 3001525 | 23.55 | G300E | 2730642.93 | 21.43
4771 | Story5 | B15 | 32 MPa RC Beam (45 cm x 25 cm) | Beam | 32MPa | Concrete Rectangular | 250 | 450 | 1125 | 6675 | 0.75 | 1837.16 | G300E | 2919756.25 | 22.91 | G300E | 2730642.93 | 21.43
4772 | Story5 | B16 | 32 MPa RC Beam (45 cm x 25 cm) | Beam | 32MPa | Concrete Rectangular | 250 | 450 | 1125 | 6675 | 0.75 | 1837.16 | G300E | 3288347.73 | 25.8 | G300E | 2697161.49 | 21.16
4773 | Story5 | B17 | 32 MPa RC Beam (45 cm x 25 cm) | Beam | 32MPa | Concrete Rectangular | 250 | 450 | 1125 | 6675 | 0.75 | 1837.16 | G300E | 4393970.45 | 34.48 | G300E | 2449336.48 | 19.22
4774 | Story5 | B18 | 32 MPa RC Beam (45 cm x 25 cm) | Beam | 32MPa | Concrete Rectangular | 250 | 450 | 1125 | 6675 | 0.75 | 1837.16 | G300E | 4537179.55 | 35.6 | G300E | 605569.65 | 4.75
4775 | Story5 | B19 | 32 MPa RC Beam (45 cm x 25 cm) | Beam | 32MPa | Concrete Rectangular | 250 | 450 | 1125 | 6675 | 0.75 | 1837.16 | G300E | 4537179.55 | 35.6 | G300E | 605569.65 | 4.75
4776 | Story5 | B2 | 32 MPa RC Beam (45 cm x 25 cm) | Beam | 32MPa | Concrete Rectangular | 250 | 450 | 1125 | 6675 | 0.75 | 1837.16 | G300E | 2919756.25 | 22.91 | G300E | 2730642.93 | 21.43
4777 | Story5 | B20 | 32 MPa RC Beam (45 cm x 25 cm) | Beam | 32MPa | Concrete Rectangular | 250 | 450 | 1125 | 6675 | 0.75 | 1837.16 | G300E | 4461934.09 | 35.01 | G300E | 596724.98 | 4.68
4778 | Story5 | B21 | 32 MPa RC Beam (45 cm x 25 cm) | Beam | 32MPa | Concrete Rectangular | 250 | 450 | 1125 | 6675 | 0.75 | 1837.16 | G300E | 4376372.73 | 34.34 | G300E | 1511166.6 | 11.86
4779 | Story5 | B22 | 32 MPa RC Beam (45 cm x 25 cm) | Beam | 32MPa | Concrete Rectangular | 250 | 450 | 1125 | 6675 | 0.75 | 1837.16 | G300E | 4533842.05 | 35.57 | G300E | 607044.22 | 4.76
4780 | Story5 | B23 | 32 MPa RC Beam (45 cm x 25 cm) | Beam | 32MPa | Concrete Rectangular | 250 | 450 | 1125 | 6675 | 0.75 | 1837.16 | G300E | 4464968.18 | 35.03 | G300E | 595264.06 | 4.67
4781 | Story5 | B24 | 32 MPa RC Beam (45 cm x 25 cm) | Beam | 32MPa | Concrete Rectangular | 250 | 450 | 1125 | 6675 | 0.75 | 1837.16 | G300E | 4533842.05 | 35.57 | G300E | 607049.68 | 4.76
4782 | Story5 | B25 | 32 MPa RC Beam (45 cm x 25 cm) | Beam | 32MPa | Concrete Rectangular | 250 | 450 | 1125 | 6675 | 0.75 | 1837.16 | G300E | 4376372.73 | 34.34 | G300E | 1511165.23 | 11.86
4783 | Story5 | B26 | 32 MPa RC Beam (45 cm x 25 cm) | Beam | 32MPa | Concrete Rectangular | 250 | 450 | 1125 | 6675 | 0.75 | 1837.16 | G300E | 4461934.09 | 35.01 | G300E | 596726.34 | 4.68
4784 | Story5 | B27 | 32 MPa RC Beam (45 cm x 25 cm) | Beam | 32MPa | Concrete Rectangular | 250 | 450 | 1125 | 6675 | 0.75 | 1837.16 | G300E | 4537179.55 | 35.6 | G300E | 605572.38 | 4.75
4785 | Story5 | B28 | 32 MPa RC Beam (45 cm x 25 cm) | Beam | 32MPa | Concrete Rectangular | 250 | 450 | 1125 | 6675 | 0.75 | 1837.16 | G300E | 4537179.55 | 35.6 | G300E | 605571.02 | 4.75
4786 | Story5 | B29 | 32 MPa RC Beam (45 cm x 25 cm) | Beam | 32MPa | Concrete Rectangular | 250 | 450 | 1125 | 6675 | 0.75 | 1837.16 | G300E | 4393970.45 | 34.48 | G300E | 2449337.85 | 19.22
4787 | Story5 | B3 | 32 MPa RC Beam (45 cm x 25 cm) | Beam | 32MPa | Concrete Rectangular | 250 | 450 | 1125 | 6675 | 0.75 | 1837.16 | G300E | 4393970.45 | 34.48 | G300E | 2449336.48 | 19.22
4788 | Story5 | B30 | 32 MPa RC Beam (45 cm x 25 cm) | Beam | 32MPa | Concrete Rectangular | 250 | 450 | 1125 | 6675 | 0.75 | 1837.16 | G300E | 3288347.73 | 25.8 | G300E | 2697161.49 | 21.16
4789 | Story5 | B31 | 32 MPa RC Beam (45 cm x 25 cm) | Beam | 32MPa | Concrete Rectangular | 250 | 450 | 1125 | 6675 | 0.75 | 1837.16 | G300E | 4016681.25 | 31.52 | G300E | 2834048.28 | 22.24
4790 | Story5 | B32 | 32 MPa RC Beam (45 cm x 25 cm) | Beam | 32MPa | Concrete Rectangular | 250 | 450 | 1125 | 6675 | 0.75 | 1837.16 | G300E | 4871839.77 | 38.23 | G300E | 1150842.67 | 9.03
4791 | Story5 | B33 | 32 MPa RC Beam (45 cm x 25 cm) | Beam | 32MPa | Concrete Rectangular | 250 | 450 | 1125 | 6675 | 0.75 | 1837.16 | G300E | 4376372.73 | 34.34 | G300E | 1511166.6 | 11.86
4792 | Story5 | B34 | 32 MPa RC Beam (45 cm x 25 cm) | Beam | 32MPa | Concrete Rectangular | 250 | 450 | 1125 | 6675 | 0.75 | 1837.16 | G300E | 4461934.09 | 35.01 | G300E | 596724.98 | 4.68
4793 | Story5 | B35 | 32 MPa RC Beam (45 cm x 25 cm) | Beam | 32MPa | Concrete Rectangular | 250 | 450 | 1125 | 6675 | 0.75 | 1837.16 | G300E | 4453135.23 | 34.94 | G300E | 1057318.18 | 8.3
4794 | Story5 | B36 | 32 MPa RC Beam (45 cm x 25 cm) | Beam | 32MPa | Concrete Rectangular | 250 | 450 | 1125 | 6675 | 0.75 | 1837.16 | G300E | 4453135.23 | 34.94 | G300E | 1057320.91 | 8.3
4795 | Story5 | B37 | 32 MPa RC Beam (45 cm x 25 cm) | Beam | 32MPa | Concrete Rectangular | 250 | 450 | 1125 | 7200 | 0.81 | 1981.65 | G300E | 5316730.43 | 41.72 | G300E | 3487352.87 | 27.36
4796 | Story5 | B38 | 32 MPa RC Beam (45 cm x 25 cm) | Beam | 32MPa | Concrete Rectangular | 250 | 450 | 1125 | 6675 | 0.75 | 1837.16 | G300E | 4210711.36 | 33.04 | G300E | 1494183.12 | 11.72
4797 | Story5 | B39 | 32 MPa RC Beam (45 cm x 25 cm) | Beam | 32MPa | Concrete Rectangular | 250 | 450 | 1125 | 7200 | 0.81 | 1981.65 | G300E | 5317982.61 | 41.73 | G300E | 3487379.63 | 27.36
4798 | Story5 | B4 | 32 MPa RC Beam (45 cm x 25 cm) | Beam | 32MPa | Concrete Rectangular | 250 | 450 | 1125 | 6675 | 0.75 | 1837.16 | G300E | 3288347.73 | 25.8 | G300E | 2697161.49 | 21.16
4799 | Story5 | B40 | 32 MPa RC Beam (45 cm x 25 cm) | Beam | 32MPa | Concrete Rectangular | 250 | 450 | 1125 | 6675 | 0.75 | 1837.16 | G300E | 4452831.82 | 34.94 | G300E | 1057311.35 | 8.3
4800 | Story5 | B41 | 32 MPa RC Beam (45 cm x 25 cm) | Beam | 32MPa | Concrete Rectangular | 250 | 450 | 1125 | 6675 | 0.75 | 1837.16 | G300E | 4453135.23 | 34.94 | G300E | 1057326.37 | 8.3
4801 | Story5 | B42 | 32 MPa RC Beam (45 cm x 25 cm) | Beam | 32MPa | Concrete Rectangular | 250 | 450 | 1125 | 6675 | 0.75 | 1837.16 | G300E | 4461934.09 | 35.01 | G300E | 596726.34 | 4.68
4802 | Story5 | B43 | 32 MPa RC Beam (45 cm x 25 cm) | Beam | 32MPa | Concrete Rectangular | 250 | 450 | 1125 | 6675 | 0.75 | 1837.16 | G300E | 4376372.73 | 34.34 | G300E | 1511169.33 | 11.86
4803 | Story5 | B44 | 32 MPa RC Beam (45 cm x 25 cm) | Beam | 32MPa | Concrete Rectangular | 250 | 450 | 1125 | 6675 | 0.75 | 1837.16 | G300E | 4871839.77 | 38.23 | G300E | 1150844.03 | 9.03
4804 | Story5 | B45 | 32 MPa RC Beam (45 cm x 25 cm) | Beam | 32MPa | Concrete Rectangular | 250 | 450 | 1125 | 6675 | 0.75 | 1837.16 | G300E | 4016681.25 | 31.52 | G300E | 2834045.77 | 22.24
4805 | Story5 | B46 | 32 MPa RC Beam (45 cm x 25 cm) | Beam | 32MPa | Concrete Rectangular | 250 | 450 | 1125 | 6675 | 0.75 | 1837.16 | G300E | 3256793.18 | 25.55 | G300E | 2689879.67 | 21.11
4806 | Story5 | B47 | 32 MPa RC Beam (45 cm x 25 cm) | Beam | 32MPa | Concrete Rectangular | 250 | 450 | 1125 | 6675 | 0.75 | 1837.16 | G300E | 4746835.23 | 37.25 | G300E | 1527055.07 | 11.98
4807 | Story5 | B48 | 32 MPa RC Beam (45 cm x 25 cm) | Beam | 32MPa | Concrete Rectangular | 250 | 450 | 1125 | 6675 | 0.75 | 1837.16 | G300E | 4464968.18 | 35.03 | G300E | 595265.43 | 4.67
4808 | Story5 | B49 | 32 MPa RC Beam (45 cm x 25 cm) | Beam | 32MPa | Concrete Rectangular | 250 | 450 | 1125 | 6675 | 0.75 | 1837.16 | G300E | 4533842.05 | 35.57 | G300E | 607042.86 | 4.76
4809 | Story5 | B5 | 32 MPa RC Beam (45 cm x 25 cm) | Beam | 32MPa | Concrete Rectangular | 250 | 450 | 1125 | 6675 | 0.75 | 1837.16 | G300E | 4871839.77 | 38.23 | G300E | 1150842.67 | 9.03
4810 | Story5 | B50 | 32 MPa RC Beam (45 cm x 25 cm) | Beam | 32MPa | Concrete Rectangular | 250 | 450 | 1125 | 6675 | 0.75 | 1837.16 | G300E | 4210711.36 | 33.04 | G300E | 1494188.59 | 11.72
4811 | Story5 | B51 | 32 MPa RC Beam (45 cm x 25 cm) | Beam | 32MPa | Concrete Rectangular | 250 | 450 | 1125 | 7200 | 0.81 | 1981.65 | G300E | 5316730.43 | 41.72 | G300E | 3487365.55 | 27.36
4812 | Story5 | B55 | 32 MPa RC Beam (45 cm x 25 cm) | Beam | 32MPa | Concrete Rectangular | 250 | 450 | 1125 | 6675 | 0.75 | 1837.16 | G300E | 4929052.17 | 38.68 | G300E | 3085646.74 | 24.21
4813 | Story5 | B56 | 32 MPa RC Beam (45 cm x 25 cm) | Beam | 32MPa | Concrete Rectangular | 250 | 450 | 1125 | 6675 | 0.75 | 1837.16 | G300E | 4209497.73 | 33.03 | G300E | 1494120.32 | 11.72
4814 | Story5 | B57 | 32 MPa RC Beam (45 cm x 25 cm) | Beam | 32MPa | Concrete Rectangular | 250 | 450 | 1125 | 6675 | 0.75 | 1837.16 | G300E | 4533842.05 | 35.57 | G300E | 607044.22 | 4.76
4815 | Story5 | B58 | 32 MPa RC Beam (45 cm x 25 cm) | Beam | 32MPa | Concrete Rectangular | 250 | 450 | 1125 | 6675 | 0.75 | 1837.16 | G300E | 4465575 | 35.04 | G300E | 595285.91 | 4.67
4816 | Story5 | B59 | 32 MPa RC Beam (45 cm x 25 cm) | Beam | 32MPa | Concrete Rectangular | 250 | 450 | 1125 | 6675 | 0.75 | 1837.16 | G300E | 4746835.23 | 37.25 | G300E | 1527055.07 | 11.98
4817 | Story5 | B6 | 32 MPa RC Beam (45 cm x 25 cm) | Beam | 32MPa | Concrete Rectangular | 250 | 450 | 1125 | 6675 | 0.75 | 1837.16 | G300E | 4017237.5 | 31.52 | G300E | 2834583.95 | 22.24
4818 | Story5 | B60 | 32 MPa RC Beam (45 cm x 25 cm) | Beam | 32MPa | Concrete Rectangular | 250 | 450 | 1125 | 6675 | 0.75 | 1837.16 | G300E | 3256793.18 | 25.55 | G300E | 2689879.67 | 21.11
4819 | Story5 | B61 | 32 MPa RC Beam (45 cm x 25 cm) | Beam | 32MPa | Concrete Rectangular | 250 | 450 | 1125 | 6675 | 0.75 | 1837.16 | G300E | 3530518.75 | 27.7 | G300E | 2834048.28 | 22.24
4820 | Story5 | B62 | 32 MPa RC Beam (45 cm x 25 cm) | Beam | 32MPa | Concrete Rectangular | 250 | 450 | 1125 | 6675 | 0.75 | 1837.16 | G300E | 4746835.23 | 37.25 | G300E | 1527056.44 | 11.98
4821 | Story5 | B63 | 32 MPa RC Beam (45 cm x 25 cm) | Beam | 32MPa | Concrete Rectangular | 250 | 450 | 1125 | 6675 | 0.75 | 1837.16 | G300E | 4376372.73 | 34.34 | G300E | 1511166.6 | 11.86
4822 | Story5 | B64 | 32 MPa RC Beam (45 cm x 25 cm) | Beam | 32MPa | Concrete Rectangular | 250 | 450 | 1125 | 6675 | 0.75 | 1837.16 | G300E | 4533842.05 | 35.57 | G300E | 607042.86 | 4.76
4823 | Story5 | B65 | 32 MPa RC Beam (45 cm x 25 cm) | Beam | 32MPa | Concrete Rectangular | 250 | 450 | 1125 | 6675 | 0.75 | 1837.16 | G300E | 4452831.82 | 34.94 | G300E | 1057319.54 | 8.3
4824 | Story5 | B66 | 32 MPa RC Beam (45 cm x 25 cm) | Beam | 32MPa | Concrete Rectangular | 250 | 450 | 1125 | 7200 | 0.81 | 1981.65 | G300E | 5316730.43 | 41.72 | G300E | 3487368.37 | 27.36
4825 | Story5 | B67 | 32 MPa RC Beam (45 cm x 25 cm) | Beam | 32MPa | Concrete Rectangular | 250 | 450 | 1125 | 6675 | 0.75 | 1837.16 | G300E | 4929052.17 | 38.68 | G300E | 3233053.66 | 25.37
4826 | Story5 | B69 | 32 MPa RC Beam (45 cm x 25 cm) | Beam | 32MPa | Concrete Rectangular | 250 | 450 | 1125 | 6675 | 0.75 | 1837.16 | G300E | 4896257.61 | 38.42 | G300E | 3227269.49 | 25.32
4827 | Story5 | B7 | 32 MPa RC Beam (45 cm x 25 cm) | Beam | 32MPa | Concrete Rectangular | 250 | 450 | 1125 | 6675 | 0.75 | 1837.16 | G300E | 4746835.23 | 37.25 | G300E | 1527055.07 | 11.98
4828 | Story5 | B70 | 32 MPa RC Beam (45 cm x 25 cm) | Beam | 32MPa | Concrete Rectangular | 250 | 450 | 1125 | 6675 | 0.75 | 1837.16 | G300E | 4887841.3 | 38.35 | G300E | 3226756.24 | 25.32
4829 | Story5 | B71 | 32 MPa RC Beam (45 cm x 25 cm) | Beam | 32MPa | Concrete Rectangular | 250 | 450 | 1125 | 6675 | 0.75 | 1837.16 | G300E | 4447067.05 | 34.89 | G300E | 1046888.34 | 8.21
4830 | Story5 | B72 | 32 MPa RC Beam (45 cm x 25 cm) | Beam | 32MPa | Concrete Rectangular | 250 | 450 | 1125 | 6675 | 0.75 | 1837.16 | G300E | 4532325 | 35.56 | G300E | 607001.9 | 4.76
4831 | Story5 | B73 | 32 MPa RC Beam (45 cm x 25 cm) | Beam | 32MPa | Concrete Rectangular | 250 | 450 | 1125 | 6675 | 0.75 | 1837.16 | G300E | 4375765.91 | 34.33 | G300E | 1510960.43 | 11.86
4832 | Story5 | B74 | 32 MPa RC Beam (45 cm x 25 cm) | Beam | 32MPa | Concrete Rectangular | 250 | 450 | 1125 | 6675 | 0.75 | 1837.16 | G300E | 4747442.05 | 37.25 | G300E | 1527075.55 | 11.98
4833 | Story5 | B75 | 32 MPa RC Beam (45 cm x 25 cm) | Beam | 32MPa | Concrete Rectangular | 250 | 450 | 1125 | 6675 | 0.75 | 1837.16 | G300E | 3530518.75 | 27.7 | G300E | 2834020.74 | 22.24
4834 | Story5 | B76 | 32 MPa RC Beam (45 cm x 25 cm) | Beam | 32MPa | Concrete Rectangular | 250 | 450 | 1125 | 6675 | 0.75 | 1837.16 | G300E | 3288347.73 | 25.8 | G300E | 2697161.49 | 21.16
4835 | Story5 | B77 | 32 MPa RC Beam (45 cm x 25 cm) | Beam | 32MPa | Concrete Rectangular | 250 | 450 | 1125 | 6675 | 0.75 | 1837.16 | G300E | 4871839.77 | 38.23 | G300E | 1150844.03 | 9.03
4836 | Story5 | B78 | 32 MPa RC Beam (45 cm x 25 cm) | Beam | 32MPa | Concrete Rectangular | 250 | 450 | 1125 | 6675 | 0.75 | 1837.16 | G300E | 4537179.55 | 35.6 | G300E | 605572.38 | 4.75
4837 | Story5 | B79 | 32 MPa RC Beam (45 cm x 25 cm) | Beam | 32MPa | Concrete Rectangular | 250 | 450 | 1125 | 6675 | 0.75 | 1837.16 | G300E | 4461934.09 | 35.01 | G300E | 596727.71 | 4.68
4838 | Story5 | B8 | 32 MPa RC Beam (45 cm x 25 cm) | Beam | 32MPa | Concrete Rectangular | 250 | 450 | 1125 | 6675 | 0.75 | 1837.16 | G300E | 3256793.18 | 25.55 | G300E | 2689879.67 | 21.11
4839 | Story5 | B80 | 32 MPa RC Beam (45 cm x 25 cm) | Beam | 32MPa | Concrete Rectangular | 250 | 450 | 1125 | 6675 | 0.75 | 1837.16 | G300E | 4461934.09 | 35.01 | G300E | 596723.61 | 4.68
4840 | Story5 | B81 | 32 MPa RC Beam (45 cm x 25 cm) | Beam | 32MPa | Concrete Rectangular | 250 | 450 | 1125 | 6675 | 0.75 | 1837.16 | G300E | 4453135.23 | 34.94 | G300E | 1057341.39 | 8.3
4841 | Story5 | B82 | 32 MPa RC Beam (45 cm x 25 cm) | Beam | 32MPa | Concrete Rectangular | 250 | 450 | 1125 | 6675 | 0.75 | 1837.16 | G300E | 4533842.05 | 35.57 | G300E | 607045.59 | 4.76
4842 | Story5 | B83 | 32 MPa RC Beam (45 cm x 25 cm) | Beam | 32MPa | Concrete Rectangular | 250 | 450 | 1125 | 6675 | 0.75 | 1837.16 | G300E | 4209497.73 | 33.03 | G300E | 1494147.63 | 11.72
4843 | Story5 | B84 | 32 MPa RC Beam (45 cm x 25 cm) | Beam | 32MPa | Concrete Rectangular | 250 | 450 | 1125 | 6675 | 0.75 | 1837.16 | G300E | 4532325 | 35.56 | G300E | 606936.36 | 4.76
4844 | Story5 | B85 | 32 MPa RC Beam (45 cm x 25 cm) | Beam | 32MPa | Concrete Rectangular | 250 | 450 | 1125 | 6675 | 0.75 | 1837.16 | G300E | 4444943.18 | 34.88 | G300E | 1046170.17 | 8.21
4845 | Story5 | B86 | 32 MPa RC Beam (45 cm x 25 cm) | Beam | 32MPa | Concrete Rectangular | 250 | 450 | 1125 | 6675 | 0.75 | 1837.16 | G300E | 4462237.5 | 35.01 | G300E | 585329.84 | 4.59
4846 | Story5 | B87 | 32 MPa RC Beam (45 cm x 25 cm) | Beam | 32MPa | Concrete Rectangular | 250 | 450 | 1125 | 6675 | 0.75 | 1837.16 | G300E | 4457079.55 | 34.97 | G300E | 584382.29 | 4.59
4847 | Story5 | B88 | 32 MPa RC Beam (45 cm x 25 cm) | Beam | 32MPa | Concrete Rectangular | 250 | 450 | 1125 | 6675 | 0.75 | 1837.16 | G300E | 4531414.77 | 35.56 | G300E | 592170.2 | 4.65
4848 | Story5 | B89 | 32 MPa RC Beam (45 cm x 25 cm) | Beam | 32MPa | Concrete Rectangular | 250 | 450 | 1125 | 6675 | 0.75 | 1837.16 | G300E | 4869715.91 | 38.21 | G300E | 1150732.07 | 9.03
4849 | Story5 | B9 | 32 MPa RC Beam (45 cm x 25 cm) | Beam | 32MPa | Concrete Rectangular | 250 | 450 | 1125 | 6675 | 0.75 | 1837.16 | G300E | 4746835.23 | 37.25 | G300E | 1527056.44 | 11.98
4850 | Story5 | B90 | 32 MPa RC Beam (45 cm x 25 cm) | Beam | 32MPa | Concrete Rectangular | 250 | 450 | 1125 | 6675 | 0.75 | 1837.16 | G300E | 3287740.91 | 25.8 | G300E | 2697161.49 | 21.16
4851 | Story5 | B91 | 32 MPa RC Beam (45 cm x 25 cm) | Beam | 32MPa | Concrete Rectangular | 250 | 450 | 1125 | 6675 | 0.75 | 1837.16 | G300E | 3001525 | 23.55 | G300E | 2730642.93 | 21.43
4852 | Story5 | B92 | 32 MPa RC Beam (45 cm x 25 cm) | Beam | 32MPa | Concrete Rectangular | 250 | 450 | 1125 | 6675 | 0.75 | 1837.16 | G300E | 4393970.45 | 34.48 | G300E | 2449339.22 | 19.22
4853 | Story5 | B93 | 32 MPa RC Beam (45 cm x 25 cm) | Beam | 32MPa | Concrete Rectangular | 250 | 450 | 1125 | 6675 | 0.75 | 1837.16 | G300E | 4393970.45 | 34.48 | G300E | 2449337.85 | 19.22
4854 | Story5 | B94 | 32 MPa RC Beam (45 cm x 25 cm) | Beam | 32MPa | Concrete Rectangular | 250 | 450 | 1125 | 6675 | 0.75 | 1837.16 | G300E | 4537179.55 | 35.6 | G300E | 605571.02 | 4.75
4855 | Story5 | B95 | 32 MPa RC Beam (45 cm x 25 cm) | Beam | 32MPa | Concrete Rectangular | 250 | 450 | 1125 | 6675 | 0.75 | 1837.16 | G300E | 4871839.77 | 38.23 | G300E | 1150844.03 | 9.03
4856 | Story5 | B96 | 32 MPa RC Beam (45 cm x 25 cm) | Beam | 32MPa | Concrete Rectangular | 250 | 450 | 1125 | 6675 | 0.75 | 1837.16 | G300E | 4376372.73 | 34.34 | G300E | 1511169.33 | 11.86
4857 | Story5 | B97 | 32 MPa RC Beam (45 cm x 25 cm) | Beam | 32MPa | Concrete Rectangular | 250 | 450 | 1125 | 6675 | 0.75 | 1837.16 | G300E | 4746835.23 | 37.25 | G300E | 1527055.07 | 11.98
4858 | Story5 | B98 | 32 MPa RC Beam (45 cm x 25 cm) | Beam | 32MPa | Concrete Rectangular | 250 | 450 | 1125 | 6675 | 0.75 | 1837.16 | G300E | 4465575 | 35.04 | G300E | 595283.18 | 4.67
4859 | Story5 | B99 | 32 MPa RC Beam (45 cm x 25 cm) | Beam | 32MPa | Concrete Rectangular | 250 | 450 | 1125 | 6675 | 0.75 | 1837.16 | G300E | 4747442.05 | 37.25 | G300E | 1527076.92 | 11.98
4860 | Story50 | B1 | 32 MPa RC Beam (60 cm x 40 cm) | Beam | 32MPa | Concrete Rectangular | 400 | 600 | 2400 | 6987.5 | 1.68 | 4102.75 | G300E | 5129432.61 | 40.25 | G300E | 7962110.42 | 62.47
4861 | Story50 | B10 | 32 MPa RC Beam (60 cm x 40 cm) | Beam | 32MPa | Concrete Rectangular | 400 | 600 | 2400 | 6987.5 | 1.68 | 4102.75 | G300E | 5251258.15 | 41.2 | G300E | 8381364.07 | 65.76
4862 | Story50 | B100 | 32 MPa RC Beam (50 cm x 25 cm) | Beam | 32MPa | Concrete Rectangular | 250 | 500 | 1250 | 6987.5 | 0.87 | 2136.85 | G300E | 6324005.11 | 49.62 | G300E | 4556663.09 | 35.75
4863 | Story50 | B101 | 32 MPa RC Beam (47.5 cm x 25 cm) | Beam | 32MPa | Concrete Rectangular | 250 | 475 | 1187.5 | 6987.5 | 0.83 | 2030.01 | G300E | 9547148.3 | 74.91 | G300E | 4011385.11 | 31.47
4864 | Story50 | B102 | 32 MPa RC Beam (47.5 cm x 25 cm) | Beam | 32MPa | Concrete Rectangular | 250 | 475 | 1187.5 | 6987.5 | 0.83 | 2030.01 | G300E | 7433111.93 | 58.32 | G300E | 3793143.17 | 29.76
4865 | Story50 | B103 | 32 MPa RC Beam (60 cm x 25 cm) | Beam | 32MPa | Concrete Rectangular | 250 | 600 | 1500 | 6987.5 | 1.05 | 2564.22 | G300E | 6100405.11 | 47.87 | G300E | 4561796.36 | 35.79
4866 | Story50 | B104 | 32 MPa RC Beam (60 cm x 25 cm) | Beam | 32MPa | Concrete Rectangular | 250 | 600 | 1500 | 6987.5 | 1.05 | 2564.22 | G300E | 6101040.34 | 47.87 | G300E | 4617754.8 | 36.23
4867 | Story50 | B105 | 32 MPa RC Beam (60 cm x 40 cm) | Beam | 32MPa | Concrete Rectangular | 400 | 600 | 2400 | 6987.5 | 1.68 | 4102.75 | G300E | 5129432.61 | 40.25 | G300E | 7962110.42 | 62.47
4868 | Story50 | B106 | 32 MPa RC Beam (60 cm x 40 cm) | Beam | 32MPa | Concrete Rectangular | 400 | 600 | 2400 | 6987.5 | 1.68 | 4102.75 | G300E | 5129432.61 | 40.25 | G300E | 7962110.42 | 62.47
4869 | Story50 | B107 | 32 MPa RC Beam (60 cm x 40 cm) | Beam | 32MPa | Concrete Rectangular | 400 | 600 | 2400 | 6987.5 | 1.68 | 4102.75 | G300E | 5513137.5 | 43.26 | G300E | 8288454.35 | 65.03
4870 | Story50 | B108 | 32 MPa RC Beam (60 cm x 40 cm) | Beam | 32MPa | Concrete Rectangular | 400 | 600 | 2400 | 6987.5 | 1.68 | 4102.75 | G300E | 5251258.15 | 41.2 | G300E | 8381364.07 | 65.76
4871 | Story50 | B109 | 32 MPa RC Beam (60 cm x 40 cm) | Beam | 32MPa | Concrete Rectangular | 400 | 600 | 2400 | 6987.5 | 1.68 | 4102.75 | G300E | 5425476.14 | 42.57 | G300E | 9853654.35 | 77.32
4872 | Story50 | B11 | 32 MPa RC Beam (47.5 cm x 25 cm) | Beam | 32MPa | Concrete Rectangular | 250 | 475 | 1187.5 | 6987.5 | 0.83 | 2030.01 | G300E | 9563346.59 | 75.04 | G300E | 4012142.46 | 31.48
4873 | Story50 | B110 | 32 MPa RC Beam (60 cm x 40 cm) | Beam | 32MPa | Concrete Rectangular | 400 | 600 | 2400 | 6987.5 | 1.68 | 4102.75 | G300E | 5251258.15 | 41.2 | G300E | 8381364.07 | 65.76
4874 | Story50 | B111 | 32 MPa RC Beam (60 cm x 40 cm) | Beam | 32MPa | Concrete Rectangular | 400 | 600 | 2400 | 6987.5 | 1.68 | 4102.75 | G300E | 5512502.27 | 43.25 | G300E | 8288454.35 | 65.03
4875 | Story50 | B112 | 32 MPa RC Beam (60 cm x 40 cm) | Beam | 32MPa | Concrete Rectangular | 400 | 600 | 2400 | 6987.5 | 1.68 | 4102.75 | G300E | 5129432.61 | 40.25 | G300E | 7962110.42 | 62.47
4876 | Story50 | B12 | 32 MPa RC Beam (60 cm x 40 cm) | Beam | 32MPa | Concrete Rectangular | 400 | 600 | 2400 | 6987.5 | 1.68 | 4102.75 | G300E | 5513137.5 | 43.26 | G300E | 8288454.35 | 65.03
4877 | Story50 | B13 | 32 MPa RC Beam (60 cm x 25 cm) | Beam | 32MPa | Concrete Rectangular | 250 | 600 | 1500 | 6987.5 | 1.05 | 2564.22 | G300E | 6089923.86 | 47.78 | G300E | 4617514.69 | 36.23
4878 | Story50 | B14 | 32 MPa RC Beam (60 cm x 40 cm) | Beam | 32MPa | Concrete Rectangular | 400 | 600 | 2400 | 6987.5 | 1.68 | 4102.75 | G300E | 5129432.61 | 40.25 | G300E | 7962110.42 | 62.47
4879 | Story50 | B15 | 32 MPa RC Beam (60 cm x 40 cm) | Beam | 32MPa | Concrete Rectangular | 400 | 600 | 2400 | 6987.5 | 1.68 | 4102.75 | G300E | 5129432.61 | 40.25 | G300E | 7962110.42 | 62.47
4880 | Story50 | B16 | 32 MPa RC Beam (60 cm x 40 cm) | Beam | 32MPa | Concrete Rectangular | 400 | 600 | 2400 | 6987.5 | 1.68 | 4102.75 | G300E | 5513137.5 | 43.26 | G300E | 8288454.35 | 65.03
4881 | Story50 | B17 | 32 MPa RC Beam (60 cm x 25 cm) | Beam | 32MPa | Concrete Rectangular | 250 | 600 | 1500 | 6987.5 | 1.05 | 2564.22 | G300E | 6089923.86 | 47.78 | G300E | 4617512.78 | 36.23
4882 | Story50 | B18 | 32 MPa RC Beam (50 cm x 25 cm) | Beam | 32MPa | Concrete Rectangular | 250 | 500 | 1250 | 6987.5 | 0.87 | 2136.85 | G300E | 7033236.36 | 55.19 | G300E | 3943783.11 | 30.94
4883 | Story50 | B19 | 32 MPa RC Beam (50 cm x 25 cm) | Beam | 32MPa | Concrete Rectangular | 250 | 500 | 1250 | 6987.5 | 0.87 | 2136.85 | G300E | 7033236.36 | 55.19 | G300E | 3943783.11 | 30.94
4884 | Story50 | B2 | 32 MPa RC Beam (60 cm x 40 cm) | Beam | 32MPa | Concrete Rectangular | 400 | 600 | 2400 | 6987.5 | 1.68 | 4102.75 | G300E | 5129432.61 | 40.25 | G300E | 7962110.42 | 62.47
4885 | Story50 | B20 | 32 MPa RC Beam (35 cm x 25 cm) | Beam | 32MPa | Concrete Rectangular | 250 | 350 | 875 | 6987.5 | 0.61 | 1495.8 | G300E | 14986917.05 | 117.59 | G300E | 3810796.22 | 29.9
4886 | Story50 | B21 | 32 MPa RC Beam (50 cm x 25 cm) | Beam | 32MPa | Concrete Rectangular | 250 | 500 | 1250 | 6987.5 | 0.87 | 2136.85 | G300E | 6324640.34 | 49.63 | G300E | 4556645.62 | 35.75
4887 | Story50 | B22 | 32 MPa RC Beam (37.5 cm x 25 cm) | Beam | 32MPa | Concrete Rectangular | 250 | 375 | 937.5 | 6987.5 | 0.66 | 1602.64 | G300E | 14705193.75 | 115.38 | G300E | 4012170.89 | 31.48
4888 | Story50 | B23 | 32 MPa RC Beam (37.5 cm x 25 cm) | Beam | 32MPa | Concrete Rectangular | 250 | 375 | 937.5 | 6987.5 | 0.66 | 1602.64 | G300E | 9051671.02 | 71.02 | G300E | 3752717.07 | 29.45
4889 | Story50 | B24 | 32 MPa RC Beam (37.5 cm x 25 cm) | Beam | 32MPa | Concrete Rectangular | 250 | 375 | 937.5 | 6987.5 | 0.66 | 1602.64 | G300E | 14706781.82 | 115.39 | G300E | 4012224.49 | 31.48
4890 | Story50 | B25 | 32 MPa RC Beam (50 cm x 25 cm) | Beam | 32MPa | Concrete Rectangular | 250 | 500 | 1250 | 6987.5 | 0.87 | 2136.85 | G300E | 6324322.73 | 49.62 | G300E | 4556621.8 | 35.75
4891 | Story50 | B26 | 32 MPa RC Beam (35 cm x 25 cm) | Beam | 32MPa | Concrete Rectangular | 250 | 350 | 875 | 6987.5 | 0.61 | 1495.8 | G300E | 14987869.89 | 117.6 | G300E | 3810795.11 | 29.9
4892 | Story50 | B27 | 32 MPa RC Beam (50 cm x 25 cm) | Beam | 32MPa | Concrete Rectangular | 250 | 500 | 1250 | 6987.5 | 0.87 | 2136.85 | G300E | 7032918.75 | 55.18 | G300E | 3943784.7 | 30.94
4893 | Story50 | B28 | 32 MPa RC Beam (50 cm x 25 cm) | Beam | 32MPa | Concrete Rectangular | 250 | 500 | 1250 | 6987.5 | 0.87 | 2136.85 | G300E | 7032918.75 | 55.18 | G300E | 3943783.11 | 30.94
4894 | Story50 | B29 | 32 MPa RC Beam (60 cm x 25 cm) | Beam | 32MPa | Concrete Rectangular | 250 | 600 | 1500 | 6987.5 | 1.05 | 2564.22 | G300E | 6089923.86 | 47.78 | G300E | 4617522.31 | 36.23
4895 | Story50 | B3 | 32 MPa RC Beam (60 cm x 25 cm) | Beam | 32MPa | Concrete Rectangular | 250 | 600 | 1500 | 6987.5 | 1.05 | 2564.22 | G300E | 6089923.86 | 47.78 | G300E | 4617512.78 | 36.23
4896 | Story50 | B30 | 32 MPa RC Beam (60 cm x 40 cm) | Beam | 32MPa | Concrete Rectangular | 400 | 600 | 2400 | 6987.5 | 1.68 | 4102.75 | G300E | 5513137.5 | 43.26 | G300E | 8288454.35 | 65.03
4897 | Story50 | B31 | 32 MPa RC Beam (60 cm x 40 cm) | Beam | 32MPa | Concrete Rectangular | 400 | 600 | 2400 | 6987.5 | 1.68 | 4102.75 | G300E | 5251258.15 | 41.2 | G300E | 8381364.07 | 65.76
4898 | Story50 | B32 | 32 MPa RC Beam (47.5 cm x 25 cm) | Beam | 32MPa | Concrete Rectangular | 250 | 475 | 1187.5 | 6987.5 | 0.83 | 2030.01 | G300E | 9563981.82 | 75.04 | G300E | 4012143.97 | 31.48
4899 | Story50 | B33 | 32 MPa RC Beam (50 cm x 25 cm) | Beam | 32MPa | Concrete Rectangular | 250 | 500 | 1250 | 6987.5 | 0.87 | 2136.85 | G300E | 6324640.34 | 49.63 | G300E | 4556640.86 | 35.75
4900 | Story50 | B34 | 32 MPa RC Beam (35 cm x 25 cm) | Beam | 32MPa | Concrete Rectangular | 250 | 350 | 875 | 6987.5 | 0.61 | 1495.8 | G300E | 14987552.27 | 117.6 | G300E | 3810807.34 | 29.9
4901 | Story50 | B35 | 32 MPa RC Beam (60 cm x 25 cm) | Beam | 32MPa | Concrete Rectangular | 250 | 600 | 1500 | 6987.5 | 1.05 | 2564.22 | G300E | 5470259.66 | 42.92 | G300E | 5349466.11 | 41.97
4902 | Story50 | B36 | 32 MPa RC Beam (60 cm x 25 cm) | Beam | 32MPa | Concrete Rectangular | 250 | 600 | 1500 | 6987.5 | 1.05 | 2564.22 | G300E | 5470894.89 | 42.93 | G300E | 5349488.98 | 41.97
4903 | Story50 | B37 | 32 MPa RC Beam (60 cm x 40 cm) | Beam | 32MPa | Concrete Rectangular | 400 | 600 | 2400 | 7200 | 1.73 | 4227.52 | G300E | 12532382.61 | 98.33 | G300E | 8826374.82 | 69.26
4904 | Story50 | B38 | 32 MPa RC Beam (60 cm x 40 cm) | Beam | 32MPa | Concrete Rectangular | 400 | 600 | 2400 | 6987.5 | 1.68 | 4102.75 | G300E | 5577930.68 | 43.77 | G300E | 6723254.35 | 52.75
4905 | Story50 | B39 | 32 MPa RC Beam (60 cm x 40 cm) | Beam | 32MPa | Concrete Rectangular | 400 | 600 | 2400 | 7200 | 1.73 | 4227.52 | G300E | 12543026.09 | 98.42 | G300E | 8827186.23 | 69.26
4906 | Story50 | B4 | 32 MPa RC Beam (60 cm x 40 cm) | Beam | 32MPa | Concrete Rectangular | 400 | 600 | 2400 | 6987.5 | 1.68 | 4102.75 | G300E | 5513137.5 | 43.26 | G300E | 8288454.35 | 65.03
4907 | Story50 | B40 | 32 MPa RC Beam (60 cm x 25 cm) | Beam | 32MPa | Concrete Rectangular | 250 | 600 | 1500 | 6987.5 | 1.05 | 2564.22 | G300E | 5469942.05 | 42.92 | G300E | 5349469.92 | 41.97
4908 | Story50 | B41 | 32 MPa RC Beam (60 cm x 25 cm) | Beam | 32MPa | Concrete Rectangular | 250 | 600 | 1500 | 6987.5 | 1.05 | 2564.22 | G300E | 5469306.82 | 42.91 | G300E | 5349456.58 | 41.97
4909 | Story50 | B42 | 32 MPa RC Beam (35 cm x 25 cm) | Beam | 32MPa | Concrete Rectangular | 250 | 350 | 875 | 6987.5 | 0.61 | 1495.8 | G300E | 14987552.27 | 117.6 | G300E | 3810795.11 | 29.9
4910 | Story50 | B43 | 32 MPa RC Beam (50 cm x 25 cm) | Beam | 32MPa | Concrete Rectangular | 250 | 500 | 1250 | 6987.5 | 0.87 | 2136.85 | G300E | 6324640.34 | 49.63 | G300E | 4556653.56 | 35.75
4911 | Story50 | B44 | 32 MPa RC Beam (47.5 cm x 25 cm) | Beam | 32MPa | Concrete Rectangular | 250 | 475 | 1187.5 | 6987.5 | 0.83 | 2030.01 | G300E | 9563664.2 | 75.04 | G300E | 4012154.53 | 31.48
4912 | Story50 | B45 | 32 MPa RC Beam (60 cm x 40 cm) | Beam | 32MPa | Concrete Rectangular | 400 | 600 | 2400 | 6987.5 | 1.68 | 4102.75 | G300E | 5251258.15 | 41.2 | G300E | 8381364.07 | 65.76
4913 | Story50 | B46 | 32 MPa RC Beam (60 cm x 40 cm) | Beam | 32MPa | Concrete Rectangular | 400 | 600 | 2400 | 6987.5 | 1.68 | 4102.75 | G300E | 5425476.14 | 42.57 | G300E | 9853654.35 | 77.32
4914 | Story50 | B47 | 32 MPa RC Beam (50 cm x 25 cm) | Beam | 32MPa | Concrete Rectangular | 250 | 500 | 1250 | 6987.5 | 0.87 | 2136.85 | G300E | 10365638.64 | 81.33 | G300E | 4912539.64 | 38.55
4915 | Story50 | B48 | 32 MPa RC Beam (37.5 cm x 25 cm) | Beam | 32MPa | Concrete Rectangular | 250 | 375 | 937.5 | 6987.5 | 0.66 | 1602.64 | G300E | 9051988.64 | 71.03 | G300E | 3752750.42 | 29.45
4916 | Story50 | B49 | 32 MPa RC Beam (37.5 cm x 25 cm) | Beam | 32MPa | Concrete Rectangular | 250 | 375 | 937.5 | 6987.5 | 0.66 | 1602.64 | G300E | 14705511.36 | 115.38 | G300E | 4012186.37 | 31.48
4917 | Story50 | B5 | 32 MPa RC Beam (47.5 cm x 25 cm) | Beam | 32MPa | Concrete Rectangular | 250 | 475 | 1187.5 | 6987.5 | 0.83 | 2030.01 | G300E | 9563664.2 | 75.04 | G300E | 4012142.46 | 31.48
4918 | Story50 | B50 | 32 MPa RC Beam (60 cm x 40 cm) | Beam | 32MPa | Concrete Rectangular | 400 | 600 | 2400 | 6987.5 | 1.68 | 4102.75 | G300E | 5577295.45 | 43.76 | G300E | 6723254.35 | 52.75
4919 | Story50 | B51 | 32 MPa RC Beam (60 cm x 40 cm) | Beam | 32MPa | Concrete Rectangular | 400 | 600 | 2400 | 7200 | 1.73 | 4227.52 | G300E | 12533947.83 | 98.35 | G300E | 8827903.1 | 69.27
4920 | Story50 | B55 | 32 MPa RC Beam (60 cm x 40 cm) | Beam | 32MPa | Concrete Rectangular | 400 | 600 | 2400 | 6987.5 | 1.68 | 4102.75 | G300E | 12160072.83 | 95.41 | G300E | 8564899.57 | 67.2
4921 | Story50 | B56 | 32 MPa RC Beam (60 cm x 40 cm) | Beam | 32MPa | Concrete Rectangular | 400 | 600 | 2400 | 6987.5 | 1.68 | 4102.75 | G300E | 5578565.91 | 43.77 | G300E | 6723254.35 | 52.75
4922 | Story50 | B57 | 32 MPa RC Beam (37.5 cm x 25 cm) | Beam | 32MPa | Concrete Rectangular | 250 | 375 | 937.5 | 6987.5 | 0.66 | 1602.64 | G300E | 14701700 | 115.35 | G300E | 4012067.27 | 31.48
4923 | Story50 | B58 | 32 MPa RC Beam (37.5 cm x 25 cm) | Beam | 32MPa | Concrete Rectangular | 250 | 375 | 937.5 | 6987.5 | 0.66 | 1602.64 | G300E | 9052623.86 | 71.03 | G300E | 3752702.78 | 29.45
4924 | Story50 | B59 | 32 MPa RC Beam (50 cm x 25 cm) | Beam | 32MPa | Concrete Rectangular | 250 | 500 | 1250 | 6987.5 | 0.87 | 2136.85 | G300E | 10364050.57 | 81.32 | G300E | 4912449.12 | 38.54
4925 | Story50 | B6 | 32 MPa RC Beam (60 cm x 40 cm) | Beam | 32MPa | Concrete Rectangular | 400 | 600 | 2400 | 6987.5 | 1.68 | 4102.75 | G300E | 5251258.15 | 41.2 | G300E | 8381364.07 | 65.76
4926 | Story50 | B60 | 32 MPa RC Beam (60 cm x 40 cm) | Beam | 32MPa | Concrete Rectangular | 400 | 600 | 2400 | 6987.5 | 1.68 | 4102.75 | G300E | 5425476.14 | 42.57 | G300E | 9853654.35 | 77.32
4927 | Story50 | B61 | 32 MPa RC Beam (60 cm x 40 cm) | Beam | 32MPa | Concrete Rectangular | 400 | 600 | 2400 | 6987.5 | 1.68 | 4102.75 | G300E | 5251258.15 | 41.2 | G300E | 8381364.07 | 65.76
4928 | Story50 | B62 | 32 MPa RC Beam (50 cm x 25 cm) | Beam | 32MPa | Concrete Rectangular | 250 | 500 | 1250 | 6987.5 | 0.87 | 2136.85 | G300E | 10365638.64 | 81.33 | G300E | 4912538.05 | 38.55
4929 | Story50 | B63 | 32 MPa RC Beam (50 cm x 25 cm) | Beam | 32MPa | Concrete Rectangular | 250 | 500 | 1250 | 6987.5 | 0.87 | 2136.85 | G300E | 6324640.34 | 49.63 | G300E | 4556640.86 | 35.75
4930 | Story50 | B64 | 32 MPa RC Beam (37.5 cm x 25 cm) | Beam | 32MPa | Concrete Rectangular | 250 | 375 | 937.5 | 6987.5 | 0.66 | 1602.64 | G300E | 14705511.36 | 115.38 | G300E | 4012188.75 | 31.48
4931 | Story50 | B65 | 32 MPa RC Beam (60 cm x 25 cm) | Beam | 32MPa | Concrete Rectangular | 250 | 600 | 1500 | 6987.5 | 1.05 | 2564.22 | G300E | 5469306.82 | 42.91 | G300E | 5349464.21 | 41.97
4932 | Story50 | B66 | 32 MPa RC Beam (60 cm x 40 cm) | Beam | 32MPa | Concrete Rectangular | 400 | 600 | 2400 | 7200 | 1.73 | 4227.52 | G300E | 12533634.78 | 98.34 | G300E | 8827884.31 | 69.27
4933 | Story50 | B67 | 32 MPa RC Beam (60 cm x 40 cm) | Beam | 32MPa | Concrete Rectangular | 400 | 600 | 2400 | 6987.5 | 1.68 | 4102.75 | G300E | 12156730.98 | 95.39 | G300E | 8565737.46 | 67.21
4934 | Story50 | B69 | 32 MPa RC Beam (60 cm x 40 cm) | Beam | 32MPa | Concrete Rectangular | 400 | 600 | 2400 | 6987.5 | 1.68 | 4102.75 | G300E | 12142452.17 | 95.27 | G300E | 8525589.72 | 66.89
4935 | Story50 | B7 | 32 MPa RC Beam (50 cm x 25 cm) | Beam | 32MPa | Concrete Rectangular | 250 | 500 | 1250 | 6987.5 | 0.87 | 2136.85 | G300E | 10365321.02 | 81.33 | G300E | 4912531.7 | 38.55
4936 | Story50 | B70 | 32 MPa RC Beam (60 cm x 40 cm) | Beam | 32MPa | Concrete Rectangular | 400 | 600 | 2400 | 6987.5 | 1.68 | 4102.75 | G300E | 12136072.28 | 95.22 | G300E | 8524536.12 | 66.89
4937 | Story50 | B71 | 32 MPa RC Beam (60 cm x 25 cm) | Beam | 32MPa | Concrete Rectangular | 250 | 600 | 1500 | 6987.5 | 1.05 | 2564.22 | G300E | 5471530.11 | 42.93 | G300E | 5346500.87 | 41.95
4938 | Story50 | B72 | 32 MPa RC Beam (37.5 cm x 25 cm) | Beam | 32MPa | Concrete Rectangular | 250 | 375 | 937.5 | 6987.5 | 0.66 | 1602.64 | G300E | 14706146.59 | 115.39 | G300E | 4012224.49 | 31.48
4939 | Story50 | B73 | 32 MPa RC Beam (50 cm x 25 cm) | Beam | 32MPa | Concrete Rectangular | 250 | 500 | 1250 | 6987.5 | 0.87 | 2136.85 | G300E | 6324322.73 | 49.62 | G300E | 4556661.5 | 35.75
4940 | Story50 | B74 | 32 MPa RC Beam (50 cm x 25 cm) | Beam | 32MPa | Concrete Rectangular | 250 | 500 | 1250 | 6987.5 | 0.87 | 2136.85 | G300E | 10358015.91 | 81.27 | G300E | 4912131.51 | 38.54
4941 | Story50 | B75 | 32 MPa RC Beam (60 cm x 40 cm) | Beam | 32MPa | Concrete Rectangular | 400 | 600 | 2400 | 6987.5 | 1.68 | 4102.75 | G300E | 5250954.35 | 41.2 | G300E | 8381364.07 | 65.76
4942 | Story50 | B76 | 32 MPa RC Beam (60 cm x 40 cm) | Beam | 32MPa | Concrete Rectangular | 400 | 600 | 2400 | 6987.5 | 1.68 | 4102.75 | G300E | 5513137.5 | 43.26 | G300E | 8288454.35 | 65.03
4943 | Story50 | B77 | 32 MPa RC Beam (47.5 cm x 25 cm) | Beam | 32MPa | Concrete Rectangular | 250 | 475 | 1187.5 | 6987.5 | 0.83 | 2030.01 | G300E | 9563981.82 | 75.04 | G300E | 4012150 | 31.48
4944 | Story50 | B78 | 32 MPa RC Beam (50 cm x 25 cm) | Beam | 32MPa | Concrete Rectangular | 250 | 500 | 1250 | 6987.5 | 0.87 | 2136.85 | G300E | 7033236.36 | 55.19 | G300E | 3943781.53 | 30.94
4945 | Story50 | B79 | 32 MPa RC Beam (35 cm x 25 cm) | Beam | 32MPa | Concrete Rectangular | 250 | 350 | 875 | 6987.5 | 0.61 | 1495.8 | G300E | 14988822.73 | 117.61 | G300E | 3810817.34 | 29.9
4946 | Story50 | B8 | 32 MPa RC Beam (60 cm x 40 cm) | Beam | 32MPa | Concrete Rectangular | 400 | 600 | 2400 | 6987.5 | 1.68 | 4102.75 | G300E | 5425476.14 | 42.57 | G300E | 9853654.35 | 77.32
4947 | Story50 | B80 | 32 MPa RC Beam (35 cm x 25 cm) | Beam | 32MPa | Concrete Rectangular | 250 | 350 | 875 | 6987.5 | 0.61 | 1495.8 | G300E | 14985964.2 | 117.59 | G300E | 3810760.65 | 29.9
4948 | Story50 | B81 | 32 MPa RC Beam (60 cm x 25 cm) | Beam | 32MPa | Concrete Rectangular | 250 | 600 | 1500 | 6987.5 | 1.05 | 2564.22 | G300E | 5472165.34 | 42.94 | G300E | 5349546.15 | 41.97
4949 | Story50 | B82 | 32 MPa RC Beam (37.5 cm x 25 cm) | Beam | 32MPa | Concrete Rectangular | 250 | 375 | 937.5 | 6987.5 | 0.66 | 1602.64 | G300E | 14701700 | 115.35 | G300E | 4012043.45 | 31.48
4950 | Story50 | B83 | 32 MPa RC Beam (60 cm x 40 cm) | Beam | 32MPa | Concrete Rectangular | 400 | 600 | 2400 | 6987.5 | 1.68 | 4102.75 | G300E | 5578565.91 | 43.77 | G300E | 6723254.35 | 52.75
4951 | Story50 | B84 | 32 MPa RC Beam (37.5 cm x 25 cm) | Beam | 32MPa | Concrete Rectangular | 250 | 375 | 937.5 | 6987.5 | 0.66 | 1602.64 | G300E | 14706781.82 | 115.39 | G300E | 4012269.75 | 31.48
4952 | Story50 | B85 | 32 MPa RC Beam (60 cm x 25 cm) | Beam | 32MPa | Concrete Rectangular | 250 | 600 | 1500 | 6987.5 | 1.05 | 2564.22 | G300E | 5475976.7 | 42.97 | G300E | 5346228.36 | 41.95
4953 | Story50 | B86 | 32 MPa RC Beam (35 cm x 25 cm) | Beam | 32MPa | Concrete Rectangular | 250 | 350 | 875 | 6987.5 | 0.61 | 1495.8 | G300E | 15053615.91 | 118.12 | G300E | 3794839.63 | 29.78
4954 | Story50 | B87 | 32 MPa RC Beam (35 cm x 25 cm) | Beam | 32MPa | Concrete Rectangular | 250 | 350 | 875 | 6987.5 | 0.61 | 1495.8 | G300E | 15041864.2 | 118.02 | G300E | 3795512.18 | 29.78
4955 | Story50 | B88 | 32 MPa RC Beam (47.5 cm x 25 cm) | Beam | 32MPa | Concrete Rectangular | 250 | 475 | 1187.5 | 6987.5 | 0.83 | 2030.01 | G300E | 7434700 | 58.34 | G300E | 3794446.66 | 29.77
4956 | Story50 | B89 | 32 MPa RC Beam (47.5 cm x 25 cm) | Beam | 32MPa | Concrete Rectangular | 250 | 475 | 1187.5 | 6987.5 | 0.83 | 2030.01 | G300E | 9548418.75 | 74.92 | G300E | 4011392.65 | 31.47
4957 | Story50 | B9 | 32 MPa RC Beam (50 cm x 25 cm) | Beam | 32MPa | Concrete Rectangular | 250 | 500 | 1250 | 6987.5 | 0.87 | 2136.85 | G300E | 10365638.64 | 81.33 | G300E | 4912534.88 | 38.55
4958 | Story50 | B90 | 32 MPa RC Beam (60 cm x 40 cm) | Beam | 32MPa | Concrete Rectangular | 400 | 600 | 2400 | 6987.5 | 1.68 | 4102.75 | G300E | 5512184.66 | 43.25 | G300E | 8288454.35 | 65.03
4959 | Story50 | B91 | 32 MPa RC Beam (60 cm x 40 cm) | Beam | 32MPa | Concrete Rectangular | 400 | 600 | 2400 | 6987.5 | 1.68 | 4102.75 | G300E | 5129432.61 | 40.25 | G300E | 7962110.42 | 62.47
4960 | Story50 | B92 | 32 MPa RC Beam (60 cm x 25 cm) | Beam | 32MPa | Concrete Rectangular | 250 | 600 | 1500 | 6987.5 | 1.05 | 2564.22 | G300E | 6089923.86 | 47.78 | G300E | 4617514.69 | 36.23
4961 | Story50 | B93 | 32 MPa RC Beam (60 cm x 25 cm) | Beam | 32MPa | Concrete Rectangular | 250 | 600 | 1500 | 6987.5 | 1.05 | 2564.22 | G300E | 6089923.86 | 47.78 | G300E | 4617520.4 | 36.23
4962 | Story50 | B94 | 32 MPa RC Beam (50 cm x 25 cm) | Beam | 32MPa | Concrete Rectangular | 250 | 500 | 1250 | 6987.5 | 0.87 | 2136.85 | G300E | 7032918.75 | 55.18 | G300E | 3943792.64 | 30.94
4963 | Story50 | B95 | 32 MPa RC Beam (47.5 cm x 25 cm) | Beam | 32MPa | Concrete Rectangular | 250 | 475 | 1187.5 | 6987.5 | 0.83 | 2030.01 | G300E | 9563981.82 | 75.04 | G300E | 4012151.51 | 31.48
4964 | Story50 | B96 | 32 MPa RC Beam (50 cm x 25 cm) | Beam | 32MPa | Concrete Rectangular | 250 | 500 | 1250 | 6987.5 | 0.87 | 2136.85 | G300E | 6324322.73 | 49.62 | G300E | 4556663.09 | 35.75
4965 | Story50 | B97 | 32 MPa RC Beam (50 cm x 25 cm) | Beam | 32MPa | Concrete Rectangular | 250 | 500 | 1250 | 6987.5 | 0.87 | 2136.85 | G300E | 10364050.57 | 81.32 | G300E | 4912444.36 | 38.54
4966 | Story50 | B98 | 32 MPa RC Beam (37.5 cm x 25 cm) | Beam | 32MPa | Concrete Rectangular | 250 | 375 | 937.5 | 6987.5 | 0.66 | 1602.64 | G300E | 9051035.8 | 71.02 | G300E | 3752637.27 | 29.44
4967 | Story50 | B99 | 32 MPa RC Beam (50 cm x 25 cm) | Beam | 32MPa | Concrete Rectangular | 250 | 500 | 1250 | 6987.5 | 0.87 | 2136.85 | G300E | 10358333.52 | 81.28 | G300E | 4912115.63 | 38.54
4968 | Story51 | B1 | 32 MPa RC Beam (60 cm x 40 cm) | Beam | 32MPa | Concrete Rectangular | 400 | 600 | 2400 | 6975 | 1.67 | 4095.41 | G300E | 5445255.68 | 42.73 | G300E | 8644253.2 | 67.83
4969 | Story51 | B10 | 32 MPa RC Beam (60 cm x 40 cm) | Beam | 32MPa | Concrete Rectangular | 400 | 600 | 2400 | 6975 | 1.67 | 4095.41 | G300E | 5362823.86 | 42.08 | G300E | 8273627.06 | 64.92
4970 | Story51 | B100 | 32 MPa RC Beam (35 cm x 25 cm) | Beam | 32MPa | Concrete Rectangular | 250 | 350 | 875 | 6975 | 0.61 | 1493.12 | G300E | 11452950 | 89.86 | G300E | 3154374.63 | 24.75
4971 | Story51 | B101 | 32 MPa RC Beam (40 cm x 25 cm) | Beam | 32MPa | Concrete Rectangular | 250 | 400 | 1000 | 6975 | 0.7 | 1706.42 | G300E | 10331560.23 | 81.07 | G300E | 1065190.3 | 8.36
4972 | Story51 | B102 | 32 MPa RC Beam (45 cm x 25 cm) | Beam | 32MPa | Concrete Rectangular | 250 | 450 | 1125 | 6975 | 0.78 | 1919.72 | G300E | 7942939.77 | 62.32 | G300E | 4329330.03 | 33.97
4973 | Story51 | B103 | 32 MPa RC Beam (47.5 cm x 25 cm) | Beam | 32MPa | Concrete Rectangular | 250 | 475 | 1187.5 | 6975 | 0.83 | 2026.38 | G300E | 7199785.23 | 56.49 | G300E | 4713431.23 | 36.98
4974 | Story51 | B104 | 32 MPa RC Beam (47.5 cm x 25 cm) | Beam | 32MPa | Concrete Rectangular | 250 | 475 | 1187.5 | 6975 | 0.83 | 2026.38 | G300E | 7199785.23 | 56.49 | G300E | 4713428.22 | 36.98
4975 | Story51 | B105 | 32 MPa RC Beam (60 cm x 40 cm) | Beam | 32MPa | Concrete Rectangular | 400 | 600 | 2400 | 6975 | 1.67 | 4095.41 | G300E | 5446523.86 | 42.74 | G300E | 8644253.2 | 67.83
4976 | Story51 | B106 | 32 MPa RC Beam (60 cm x 40 cm) | Beam | 32MPa | Concrete Rectangular | 400 | 600 | 2400 | 6975 | 1.67 | 4095.41 | G300E | 5445255.68 | 42.73 | G300E | 8644253.2 | 67.83
4977 | Story51 | B107 | 32 MPa RC Beam (60 cm x 40 cm) | Beam | 32MPa | Concrete Rectangular | 400 | 600 | 2400 | 6975 | 1.67 | 4095.41 | G300E | 5508347.73 | 43.22 | G300E | 8273627.06 | 64.92
4978 | Story51 | B108 | 32 MPa RC Beam (60 cm x 40 cm) | Beam | 32MPa | Concrete Rectangular | 400 | 600 | 2400 | 6975 | 1.67 | 4095.41 | G300E | 5362823.86 | 42.08 | G300E | 8273627.06 | 64.92
4979 | Story51 | B109 | 32 MPa RC Beam (60 cm x 40 cm) | Beam | 32MPa | Concrete Rectangular | 400 | 600 | 2400 | 6975 | 1.67 | 4095.41 | G300E | 6117709.09 | 48 | G300E | 9006631.08 | 70.67
4980 | Story51 | B11 | 32 MPa RC Beam (40 cm x 25 cm) | Beam | 32MPa | Concrete Rectangular | 250 | 400 | 1000 | 6975 | 0.7 | 1706.42 | G300E | 10348046.59 | 81.19 | G300E | 1065237.22 | 8.36
4981 | Story51 | B110 | 32 MPa RC Beam (60 cm x 40 cm) | Beam | 32MPa | Concrete Rectangular | 400 | 600 | 2400 | 6975 | 1.67 | 4095.41 | G300E | 5362189.77 | 42.07 | G300E | 8273627.06 | 64.92
4982 | Story51 | B111 | 32 MPa RC Beam (60 cm x 40 cm) | Beam | 32MPa | Concrete Rectangular | 400 | 600 | 2400 | 6975 | 1.67 | 4095.41 | G300E | 5508664.77 | 43.22 | G300E | 8273627.06 | 64.92
4983 | Story51 | B112 | 32 MPa RC Beam (60 cm x 40 cm) | Beam | 32MPa | Concrete Rectangular | 400 | 600 | 2400 | 6975 | 1.67 | 4095.41 | G300E | 5445889.77 | 42.73 | G300E | 8644253.2 | 67.83
4984 | Story51 | B12 | 32 MPa RC Beam (60 cm x 40 cm) | Beam | 32MPa | Concrete Rectangular | 400 | 600 | 2400 | 6975 | 1.67 | 4095.41 | G300E | 5508347.73 | 43.22 | G300E | 8273627.06 | 64.92
4985 | Story51 | B13 | 32 MPa RC Beam (47.5 cm x 25 cm) | Beam | 32MPa | Concrete Rectangular | 250 | 475 | 1187.5 | 6975 | 0.83 | 2026.38 | G300E | 7191859.09 | 56.43 | G300E | 4713694.78 | 36.99
4986 | Story51 | B14 | 32 MPa RC Beam (60 cm x 40 cm) | Beam | 32MPa | Concrete Rectangular | 400 | 600 | 2400 | 6975 | 1.67 | 4095.41 | G300E | 5445255.68 | 42.73 | G300E | 8644253.2 | 67.83
4987 | Story51 | B15 | 32 MPa RC Beam (60 cm x 40 cm) | Beam | 32MPa | Concrete Rectangular | 400 | 600 | 2400 | 6975 | 1.67 | 4095.41 | G300E | 5445255.68 | 42.73 | G300E | 8644253.2 | 67.83
4988 | Story51 | B16 | 32 MPa RC Beam (60 cm x 40 cm) | Beam | 32MPa | Concrete Rectangular | 400 | 600 | 2400 | 6975 | 1.67 | 4095.41 | G300E | 5508347.73 | 43.22 | G300E | 8273627.06 | 64.92
4989 | Story51 | B17 | 32 MPa RC Beam (47.5 cm x 25 cm) | Beam | 32MPa | Concrete Rectangular | 250 | 475 | 1187.5 | 6975 | 0.83 | 2026.38 | G300E | 7191859.09 | 56.43 | G300E | 4713690.26 | 36.99
4990 | Story51 | B18 | 32 MPa RC Beam (45 cm x 25 cm) | Beam | 32MPa | Concrete Rectangular | 250 | 450 | 1125 | 6975 | 0.78 | 1919.72 | G300E | 7940086.36 | 62.3 | G300E | 4329153.12 | 33.97
4991 | Story51 | B19 | 32 MPa RC Beam (45 cm x 25 cm) | Beam | 32MPa | Concrete Rectangular | 250 | 450 | 1125 | 6975 | 0.78 | 1919.72 | G300E | 7940086.36 | 62.3 | G300E | 4329154.54 | 33.97
4992 | Story51 | B2 | 32 MPa RC Beam (60 cm x 40 cm) | Beam | 32MPa | Concrete Rectangular | 400 | 600 | 2400 | 6975 | 1.67 | 4095.41 | G300E | 5445255.68 | 42.73 | G300E | 8644253.2 | 67.83
4993 | Story51 | B20 | 32 MPa RC Beam (37.5 cm x 25 cm) | Beam | 32MPa | Concrete Rectangular | 250 | 375 | 937.5 | 6975 | 0.65 | 1599.77 | G300E | 11891423.86 | 93.3 | G300E | 3913710.55 | 30.71
4994 | Story51 | B21 | 32 MPa RC Beam (35 cm x 25 cm) | Beam | 32MPa | Concrete Rectangular | 250 | 350 | 875 | 6975 | 0.61 | 1493.12 | G300E | 11447243.18 | 89.82 | G300E | 3154060.6 | 24.75
4995 | Story51 | B22 | 32 MPa RC Beam (37.5 cm x 25 cm) | Beam | 32MPa | Concrete Rectangular | 250 | 375 | 937.5 | 6975 | 0.65 | 1599.77 | G300E | 15043806.82 | 118.04 | G300E | 3962059.18 | 31.09
4996 | Story51 | B23 | 32 MPa RC Beam (35 cm x 25 cm) | Beam | 32MPa | Concrete Rectangular | 250 | 350 | 875 | 6975 | 0.61 | 1493.12 | G300E | 10282735.23 | 80.68 | G300E | 3616220.3 | 28.37
4997 | Story51 | B24 | 32 MPa RC Beam (37.5 cm x 25 cm) | Beam | 32MPa | Concrete Rectangular | 250 | 375 | 937.5 | 6975 | 0.65 | 1599.77 | G300E | 15042538.64 | 118.03 | G300E | 3962161.43 | 31.09
4998 | Story51 | B25 | 32 MPa RC Beam (35 cm x 25 cm) | Beam | 32MPa | Concrete Rectangular | 250 | 350 | 875 | 6975 | 0.61 | 1493.12 | G300E | 11446292.05 | 89.81 | G300E | 3153989.58 | 24.75
4999 | Story51 | B26 | 32 MPa RC Beam (37.5 cm x 25 cm) | Beam | 32MPa | Concrete Rectangular | 250 | 375 | 937.5 | 6975 | 0.65 | 1599.77 | G300E | 11891106.82 | 93.3 | G300E | 3913658.23 | 30.71
5000 | Story51 | B27 | 32 MPa RC Beam (45 cm x 25 cm) | Beam | 32MPa | Concrete Rectangular | 250 | 450 | 1125 | 6975 | 0.78 | 1919.72 | G300E | 7940086.36 | 62.3 | G300E | 4329148.84 | 33.97
5001 | Story51 | B28 | 32 MPa RC Beam (45 cm x 25 cm) | Beam | 32MPa | Concrete Rectangular | 250 | 450 | 1125 | 6975 | 0.78 | 1919.72 | G300E | 7940403.41 | 62.3 | G300E | 4329144.56 | 33.97
5002 | Story51 | B29 | 32 MPa RC Beam (47.5 cm x 25 cm) | Beam | 32MPa | Concrete Rectangular | 250 | 475 | 1187.5 | 6975 | 0.83 | 2026.38 | G300E | 7191859.09 | 56.43 | G300E | 4713693.27 | 36.99
5003 | Story51 | B3 | 32 MPa RC Beam (47.5 cm x 25 cm) | Beam | 32MPa | Concrete Rectangular | 250 | 475 | 1187.5 | 6975 | 0.83 | 2026.38 | G300E | 7191859.09 | 56.43 | G300E | 4713690.26 | 36.99
5004 | Story51 | B30 | 32 MPa RC Beam (60 cm x 40 cm) | Beam | 32MPa | Concrete Rectangular | 400 | 600 | 2400 | 6975 | 1.67 | 4095.41 | G300E | 5508347.73 | 43.22 | G300E | 8273627.06 | 64.92
5005 | Story51 | B31 | 32 MPa RC Beam (60 cm x 40 cm) | Beam | 32MPa | Concrete Rectangular | 400 | 600 | 2400 | 6975 | 1.67 | 4095.41 | G300E | 5362823.86 | 42.08 | G300E | 8273627.06 | 64.92
5006 | Story51 | B32 | 32 MPa RC Beam (40 cm x 25 cm) | Beam | 32MPa | Concrete Rectangular | 250 | 400 | 1000 | 6975 | 0.7 | 1706.42 | G300E | 10348046.59 | 81.19 | G300E | 1065220.73 | 8.36
5007 | Story51 | B33 | 32 MPa RC Beam (35 cm x 25 cm) | Beam | 32MPa | Concrete Rectangular | 250 | 350 | 875 | 6975 | 0.61 | 1493.12 | G300E | 11447243.18 | 89.82 | G300E | 3154059.49 | 24.75
5008 | Story51 | B34 | 32 MPa RC Beam (37.5 cm x 25 cm) | Beam | 32MPa | Concrete Rectangular | 250 | 375 | 937.5 | 6975 | 0.65 | 1599.77 | G300E | 11892057.95 | 93.31 | G300E | 3913728.38 | 30.71
5009 | Story51 | B35 | 32 MPa RC Beam (60 cm x 40 cm) | Beam | 32MPa | Concrete Rectangular | 400 | 600 | 2400 | 6975 | 1.67 | 4095.41 | G300E | 5556221.59 | 43.6 | G300E | 8753000.42 | 68.68
5010 | Story51 | B36 | 32 MPa RC Beam (60 cm x 40 cm) | Beam | 32MPa | Concrete Rectangular | 400 | 600 | 2400 | 6975 | 1.67 | 4095.41 | G300E | 5555904.55 | 43.59 | G300E | 8753000.42 | 68.68
5011 | Story51 | B37 | 32 MPa RC Beam (60 cm x 40 cm) | Beam | 32MPa | Concrete Rectangular | 400 | 600 | 2400 | 7200 | 1.73 | 4227.52 | G300E | 11273008.7 | 88.45 | G300E | 8800146.78 | 69.05
5012 | Story51 | B38 | 32 MPa RC Beam (55 cm x 25 cm) | Beam | 32MPa | Concrete Rectangular | 250 | 550 | 1375 | 6975 | 0.96 | 2346.33 | G300E | 4915789.77 | 38.57 | G300E | 4803193.93 | 37.69
5013 | Story51 | B39 | 32 MPa RC Beam (60 cm x 40 cm) | Beam | 32MPa | Concrete Rectangular | 400 | 600 | 2400 | 7200 | 1.73 | 4227.52 | G300E | 11261113.04 | 88.36 | G300E | 8799474.37 | 69.04
5014 | Story51 | B4 | 32 MPa RC Beam (60 cm x 40 cm) | Beam | 32MPa | Concrete Rectangular | 400 | 600 | 2400 | 6975 | 1.67 | 4095.41 | G300E | 5508347.73 | 43.22 | G300E | 8273627.06 | 64.92
5015 | Story51 | B40 | 32 MPa RC Beam (60 cm x 40 cm) | Beam | 32MPa | Concrete Rectangular | 400 | 600 | 2400 | 6975 | 1.67 | 4095.41 | G300E | 5557172.73 | 43.6 | G300E | 8753000.42 | 68.68
5016 | Story51 | B41 | 32 MPa RC Beam (60 cm x 40 cm) | Beam | 32MPa | Concrete Rectangular | 400 | 600 | 2400 | 6975 | 1.67 | 4095.41 | G300E | 5556855.68 | 43.6 | G300E | 8753000.42 | 68.68
5017 | Story51 | B42 | 32 MPa RC Beam (37.5 cm x 25 cm) | Beam | 32MPa | Concrete Rectangular | 250 | 375 | 937.5 | 6975 | 0.65 | 1599.77 | G300E | 11892057.95 | 93.31 | G300E | 3913720.06 | 30.71
5018 | Story51 | B43 | 32 MPa RC Beam (35 cm x 25 cm) | Beam | 32MPa | Concrete Rectangular | 250 | 350 | 875 | 6975 | 0.61 | 1493.12 | G300E | 11447877.27 | 89.82 | G300E | 3154103.88 | 24.75
5019 | Story51 | B44 | 32 MPa RC Beam (40 cm x 25 cm) | Beam | 32MPa | Concrete Rectangular | 250 | 400 | 1000 | 6975 | 0.7 | 1706.42 | G300E | 10348046.59 | 81.19 | G300E | 1065232.15 | 8.36
5020 | Story51 | B45 | 32 MPa RC Beam (60 cm x 40 cm) | Beam | 32MPa | Concrete Rectangular | 400 | 600 | 2400 | 6975 | 1.67 | 4095.41 | G300E | 5362823.86 | 42.08 | G300E | 8273627.06 | 64.92
5021 | Story51 | B46 | 32 MPa RC Beam (60 cm x 40 cm) | Beam | 32MPa | Concrete Rectangular | 400 | 600 | 2400 | 6975 | 1.67 | 4095.41 | G300E | 5735352.27 | 45 | G300E | 9006631.08 | 70.67
5022 | Story51 | B47 | 32 MPa RC Beam (42.5 cm x 25 cm) | Beam | 32MPa | Concrete Rectangular | 250 | 425 | 1062.5 | 6975 | 0.74 | 1813.07 | G300E | 9383277.27 | 73.62 | G300E | 4264583.16 | 33.46
5023 | Story51 | B48 | 32 MPa RC Beam (35 cm x 25 cm) | Beam | 32MPa | Concrete Rectangular | 250 | 350 | 875 | 6975 | 0.61 | 1493.12 | G300E | 10283686.36 | 80.69 | G300E | 3616295.75 | 28.37
5024 | Story51 | B49 | 32 MPa RC Beam (37.5 cm x 25 cm) | Beam | 32MPa | Concrete Rectangular | 250 | 375 | 937.5 | 6975 | 0.65 | 1599.77 | G300E | 15045075 | 118.05 | G300E | 3962111.5 | 31.09
5025 | Story51 | B5 | 32 MPa RC Beam (40 cm x 25 cm) | Beam | 32MPa | Concrete Rectangular | 250 | 400 | 1000 | 6975 | 0.7 | 1706.42 | G300E | 10348046.59 | 81.19 | G300E | 1065224.54 | 8.36
5026 | Story51 | B50 | 32 MPa RC Beam (55 cm x 25 cm) | Beam | 32MPa | Concrete Rectangular | 250 | 550 | 1375 | 6975 | 0.96 | 2346.33 | G300E | 4914521.59 | 38.56 | G300E | 4803193.93 | 37.69
5027 | Story51 | B51 | 32 MPa RC Beam (60 cm x 40 cm) | Beam | 32MPa | Concrete Rectangular | 400 | 600 | 2400 | 7200 | 1.73 | 4227.52 | G300E | 11274573.91 | 88.46 | G300E | 8800041.6 | 69.05
5028 | Story51 | B55 | 32 MPa RC Beam (60 cm x 40 cm) | Beam | 32MPa | Concrete Rectangular | 400 | 600 | 2400 | 6975 | 1.67 | 4095.41 | G300E | 10918301.09 | 85.67 | G300E | 8524791.02 | 66.89
5029 | Story51 | B56 | 32 MPa RC Beam (55 cm x 25 cm) | Beam | 32MPa | Concrete Rectangular | 250 | 550 | 1375 | 6975 | 0.96 | 2346.33 | G300E | 4915789.77 | 38.57 | G300E | 4803193.93 | 37.69
5030 | Story51 | B57 | 32 MPa RC Beam (37.5 cm x 25 cm) | Beam | 32MPa | Concrete Rectangular | 250 | 375 | 937.5 | 6975 | 0.65 | 1599.77 | G300E | 15041270.45 | 118.02 | G300E | 3961928.4 | 31.09
5031 | Story51 | B58 | 32 MPa RC Beam (35 cm x 25 cm) | Beam | 32MPa | Concrete Rectangular | 250 | 350 | 875 | 6975 | 0.61 | 1493.12 | G300E | 10281150 | 80.67 | G300E | 3616119.32 | 28.37
5032 | Story51 | B59 | 32 MPa RC Beam (42.5 cm x 25 cm) | Beam | 32MPa | Concrete Rectangular | 250 | 425 | 1062.5 | 6975 | 0.74 | 1813.07 | G300E | 9382960.23 | 73.62 | G300E | 4264575.08 | 33.46
5033 | Story51 | B6 | 32 MPa RC Beam (60 cm x 40 cm) | Beam | 32MPa | Concrete Rectangular | 400 | 600 | 2400 | 6975 | 1.67 | 4095.41 | G300E | 5362823.86 | 42.08 | G300E | 8273627.06 | 64.92
5034 | Story51 | B60 | 32 MPa RC Beam (60 cm x 40 cm) | Beam | 32MPa | Concrete Rectangular | 400 | 600 | 2400 | 6975 | 1.67 | 4095.41 | G300E | 6117709.09 | 48 | G300E | 9006631.08 | 70.67
5035 | Story51 | B61 | 32 MPa RC Beam (60 cm x 40 cm) | Beam | 32MPa | Concrete Rectangular | 400 | 600 | 2400 | 6975 | 1.67 | 4095.41 | G300E | 5362823.86 | 42.08 | G300E | 8273627.06 | 64.92
5036 | Story51 | B62 | 32 MPa RC Beam (42.5 cm x 25 cm) | Beam | 32MPa | Concrete Rectangular | 250 | 425 | 1062.5 | 6975 | 0.74 | 1813.07 | G300E | 9383277.27 | 73.62 | G300E | 4264584.51 | 33.46
5037 | Story51 | B63 | 32 MPa RC Beam (35 cm x 25 cm) | Beam | 32MPa | Concrete Rectangular | 250 | 350 | 875 | 6975 | 0.61 | 1493.12 | G300E | 11447243.18 | 89.82 | G300E | 3154058.38 | 24.75
5038 | Story51 | B64 | 32 MPa RC Beam (37.5 cm x 25 cm) | Beam | 32MPa | Concrete Rectangular | 250 | 375 | 937.5 | 6975 | 0.65 | 1599.77 | G300E | 15045709.09 | 118.05 | G300E | 3962112.69 | 31.09
5039 | Story51 | B65 | 32 MPa RC Beam (60 cm x 40 cm) | Beam | 32MPa | Concrete Rectangular | 400 | 600 | 2400 | 6975 | 1.67 | 4095.41 | G300E | 5556221.59 | 43.6 | G300E | 8753000.42 | 68.68
5040 | Story51 | B66 | 32 MPa RC Beam (60 cm x 40 cm) | Beam | 32MPa | Concrete Rectangular | 400 | 600 | 2400 | 7200 | 1.73 | 4227.52 | G300E | 11274573.91 | 88.46 | G300E | 8800064.14 | 69.05
5041 | Story51 | B67 | 32 MPa RC Beam (60 cm x 40 cm) | Beam | 32MPa | Concrete Rectangular | 400 | 600 | 2400 | 6975 | 1.67 | 4095.41 | G300E | 10917088.04 | 85.66 | G300E | 8525027.56 | 66.89
5042 | Story51 | B69 | 32 MPa RC Beam (60 cm x 40 cm) | Beam | 32MPa | Concrete Rectangular | 400 | 600 | 2400 | 6975 | 1.67 | 4095.41 | G300E | 10900105.43 | 85.53 | G300E | 8524185.1 | 66.88
5043 | Story51 | B7 | 32 MPa RC Beam (42.5 cm x 25 cm) | Beam | 32MPa | Concrete Rectangular | 250 | 425 | 1062.5 | 6975 | 0.74 | 1813.07 | G300E | 9383277.27 | 73.62 | G300E | 4264596.64 | 33.46
5044 | Story51 | B70 | 32 MPa RC Beam (60 cm x 40 cm) | Beam | 32MPa | Concrete Rectangular | 400 | 600 | 2400 | 6975 | 1.67 | 4095.41 | G300E | 10913145.65 | 85.63 | G300E | 8524638.18 | 66.89
5045 | Story51 | B71 | 32 MPa RC Beam (60 cm x 40 cm) | Beam | 32MPa | Concrete Rectangular | 400 | 600 | 2400 | 6975 | 1.67 | 4095.41 | G300E | 5558123.86 | 43.61 | G300E | 8753000.42 | 68.68
5046 | Story51 | B72 | 32 MPa RC Beam (37.5 cm x 25 cm) | Beam | 32MPa | Concrete Rectangular | 250 | 375 | 937.5 | 6975 | 0.65 | 1599.77 | G300E | 15049830.68 | 118.09 | G300E | 3962562.1 | 31.09
5047 | Story51 | B73 | 32 MPa RC Beam (35 cm x 25 cm) | Beam | 32MPa | Concrete Rectangular | 250 | 350 | 875 | 6975 | 0.61 | 1493.12 | G300E | 11454852.27 | 89.88 | G300E | 3154453.42 | 24.75
5048 | Story51 | B74 | 32 MPa RC Beam (42.5 cm x 25 cm) | Beam | 32MPa | Concrete Rectangular | 250 | 425 | 1062.5 | 6975 | 0.74 | 1813.07 | G300E | 9378204.55 | 73.58 | G300E | 4264329.85 | 33.46
5049 | Story51 | B75 | 32 MPa RC Beam (60 cm x 40 cm) | Beam | 32MPa | Concrete Rectangular | 400 | 600 | 2400 | 6975 | 1.67 | 4095.41 | G300E | 5362189.77 | 42.07 | G300E | 8273627.06 | 64.92
5050 | Story51 | B76 | 32 MPa RC Beam (60 cm x 40 cm) | Beam | 32MPa | Concrete Rectangular | 400 | 600 | 2400 | 6975 | 1.67 | 4095.41 | G300E | 5508347.73 | 43.22 | G300E | 8273627.06 | 64.92
5051 | Story51 | B77 | 32 MPa RC Beam (40 cm x 25 cm) | Beam | 32MPa | Concrete Rectangular | 250 | 400 | 1000 | 6975 | 0.7 | 1706.42 | G300E | 10348046.59 | 81.19 | G300E | 1065223.27 | 8.36
5052 | Story51 | B78 | 32 MPa RC Beam (45 cm x 25 cm) | Beam | 32MPa | Concrete Rectangular | 250 | 450 | 1125 | 6975 | 0.78 | 1919.72 | G300E | 7940086.36 | 62.3 | G300E | 4329150.26 | 33.97
5053 | Story51 | B79 | 32 MPa RC Beam (37.5 cm x 25 cm) | Beam | 32MPa | Concrete Rectangular | 250 | 375 | 937.5 | 6975 | 0.65 | 1599.77 | G300E | 11892375 | 93.31 | G300E | 3913734.32 | 30.71
5054 | Story51 | B8 | 32 MPa RC Beam (60 cm x 40 cm) | Beam | 32MPa | Concrete Rectangular | 400 | 600 | 2400 | 6975 | 1.67 | 4095.41 | G300E | 5735352.27 | 45 | G300E | 9006631.08 | 70.67
5055 | Story51 | B80 | 32 MPa RC Beam (37.5 cm x 25 cm) | Beam | 32MPa | Concrete Rectangular | 250 | 375 | 937.5 | 6975 | 0.65 | 1599.77 | G300E | 11891106.82 | 93.3 | G300E | 3913692.71 | 30.71
5056 | Story51 | B81 | 32 MPa RC Beam (60 cm x 40 cm) | Beam | 32MPa | Concrete Rectangular | 400 | 600 | 2400 | 6975 | 1.67 | 4095.41 | G300E | 5556538.64 | 43.6 | G300E | 8753000.42 | 68.68
5057 | Story51 | B82 | 32 MPa RC Beam (37.5 cm x 25 cm) | Beam | 32MPa | Concrete Rectangular | 250 | 375 | 937.5 | 6975 | 0.65 | 1599.77 | G300E | 15038734.09 | 118 | G300E | 3961872.52 | 31.09
5058 | Story51 | B83 | 32 MPa RC Beam (55 cm x 25 cm) | Beam | 32MPa | Concrete Rectangular | 250 | 550 | 1375 | 6975 | 0.96 | 2346.33 | G300E | 4916423.86 | 38.58 | G300E | 4803193.93 | 37.69
5059 | Story51 | B84 | 32 MPa RC Beam (37.5 cm x 25 cm) | Beam | 32MPa | Concrete Rectangular | 250 | 375 | 937.5 | 6975 | 0.65 | 1599.77 | G300E | 15047611.36 | 118.07 | G300E | 3962621.54 | 31.09
5060 | Story51 | B85 | 32 MPa RC Beam (60 cm x 40 cm) | Beam | 32MPa | Concrete Rectangular | 400 | 600 | 2400 | 6975 | 1.67 | 4095.41 | G300E | 5749936.36 | 45.12 | G300E | 8841773.78 | 69.38
5061 | Story51 | B86 | 32 MPa RC Beam (37.5 cm x 25 cm) | Beam | 32MPa | Concrete Rectangular | 250 | 375 | 937.5 | 6975 | 0.65 | 1599.77 | G300E | 11887936.36 | 93.28 | G300E | 3914017.29 | 30.71
5062 | Story51 | B87 | 32 MPa RC Beam (37.5 cm x 25 cm) | Beam | 32MPa | Concrete Rectangular | 250 | 375 | 937.5 | 6975 | 0.65 | 1599.77 | G300E | 11891423.86 | 93.3 | G300E | 3914104.08 | 30.71
5063 | Story51 | B88 | 32 MPa RC Beam (45 cm x 25 cm) | Beam | 32MPa | Concrete Rectangular | 250 | 450 | 1125 | 6975 | 0.78 | 1919.72 | G300E | 7942622.73 | 62.32 | G300E | 4329317.19 | 33.97
5064 | Story51 | B89 | 32 MPa RC Beam (40 cm x 25 cm) | Beam | 32MPa | Concrete Rectangular | 250 | 400 | 1000 | 6975 | 0.7 | 1706.42 | G300E | 10331877.27 | 81.07 | G300E | 1065181.42 | 8.36
5065 | Story51 | B9 | 32 MPa RC Beam (42.5 cm x 25 cm) | Beam | 32MPa | Concrete Rectangular | 250 | 425 | 1062.5 | 6975 | 0.74 | 1813.07 | G300E | 9384228.41 | 73.63 | G300E | 4264618.2 | 33.46
5066 | Story51 | B90 | 32 MPa RC Beam (60 cm x 40 cm) | Beam | 32MPa | Concrete Rectangular | 400 | 600 | 2400 | 6975 | 1.67 | 4095.41 | G300E | 5508664.77 | 43.22 | G300E | 8273627.06 | 64.92
5067 | Story51 | B91 | 32 MPa RC Beam (60 cm x 40 cm) | Beam | 32MPa | Concrete Rectangular | 400 | 600 | 2400 | 6975 | 1.67 | 4095.41 | G300E | 5445255.68 | 42.73 | G300E | 8644253.2 | 67.83
5068 | Story51 | B92 | 32 MPa RC Beam (47.5 cm x 25 cm) | Beam | 32MPa | Concrete Rectangular | 250 | 475 | 1187.5 | 6975 | 0.83 | 2026.38 | G300E | 7191859.09 | 56.43 | G300E | 4713688.75 | 36.99
5069 | Story51 | B93 | 32 MPa RC Beam (47.5 cm x 25 cm) | Beam | 32MPa | Concrete Rectangular | 250 | 475 | 1187.5 | 6975 | 0.83 | 2026.38 | G300E | 7191859.09 | 56.43 | G300E | 4713691.76 | 36.99
5070 | Story51 | B94 | 32 MPa RC Beam (45 cm x 25 cm) | Beam | 32MPa | Concrete Rectangular | 250 | 450 | 1125 | 6975 | 0.78 | 1919.72 | G300E | 7940720.45 | 62.31 | G300E | 4329160.25 | 33.97
5071 | Story51 | B95 | 32 MPa RC Beam (40 cm x 25 cm) | Beam | 32MPa | Concrete Rectangular | 250 | 400 | 1000 | 6975 | 0.7 | 1706.42 | G300E | 10348046.59 | 81.19 | G300E | 1065237.22 | 8.36
5072 | Story51 | B96 | 32 MPa RC Beam (35 cm x 25 cm) | Beam | 32MPa | Concrete Rectangular | 250 | 350 | 875 | 6975 | 0.61 | 1493.12 | G300E | 11448194.32 | 89.83 | G300E | 3154103.88 | 24.75
5073 | Story51 | B97 | 32 MPa RC Beam (42.5 cm x 25 cm) | Beam | 32MPa | Concrete Rectangular | 250 | 425 | 1062.5 | 6975 | 0.74 | 1813.07 | G300E | 9383594.32 | 73.63 | G300E | 4264597.99 | 33.46
5074 | Story51 | B98 | 32 MPa RC Beam (35 cm x 25 cm) | Beam | 32MPa | Concrete Rectangular | 250 | 350 | 875 | 6975 | 0.61 | 1493.12 | G300E | 10280198.86 | 80.66 | G300E | 3616016.12 | 28.37
5075 | Story51 | B99 | 32 MPa RC Beam (42.5 cm x 25 cm) | Beam | 32MPa | Concrete Rectangular | 250 | 425 | 1062.5 | 6975 | 0.74 | 1813.07 | G300E | 9379472.73 | 73.59 | G300E | 4264359.49 | 33.46
5076 | Story6 | B1 | 32 MPa RC Beam (45 cm x 25 cm) | Beam | 32MPa | Concrete Rectangular | 250 | 450 | 1125 | 6675 | 0.75 | 1837.16 | G300E | 3363289.77 | 26.39 | G300E | 2841280.8 | 22.29
5077 | Story6 | B10 | 32 MPa RC Beam (45 cm x 25 cm) | Beam | 32MPa | Concrete Rectangular | 250 | 450 | 1125 | 6675 | 0.75 | 1837.16 | G300E | 3326880.68 | 26.1 | G300E | 2712635.35 | 21.28
5078 | Story6 | B100 | 32 MPa RC Beam (45 cm x 25 cm) | Beam | 32MPa | Concrete Rectangular | 250 | 450 | 1125 | 6675 | 0.75 | 1837.16 | G300E | 4470429.55 | 35.08 | G300E | 596753.65 | 4.68
5079 | Story6 | B101 | 32 MPa RC Beam (45 cm x 25 cm) | Beam | 32MPa | Concrete Rectangular | 250 | 450 | 1125 | 6675 | 0.75 | 1837.16 | G300E | 4954973.86 | 38.88 | G300E | 703688.51 | 5.52
5080 | Story6 | B102 | 32 MPa RC Beam (45 cm x 25 cm) | Beam | 32MPa | Concrete Rectangular | 250 | 450 | 1125 | 6675 | 0.75 | 1837.16 | G300E | 4455259.09 | 34.96 | G300E | 582616.91 | 4.57
5081 | Story6 | B103 | 32 MPa RC Beam (45 cm x 25 cm) | Beam | 32MPa | Concrete Rectangular | 250 | 450 | 1125 | 6675 | 0.75 | 1837.16 | G300E | 4986528.41 | 39.13 | G300E | 693651.89 | 5.44
5082 | Story6 | B104 | 32 MPa RC Beam (45 cm x 25 cm) | Beam | 32MPa | Concrete Rectangular | 250 | 450 | 1125 | 6675 | 0.75 | 1837.16 | G300E | 4981977.27 | 39.09 | G300E | 692776.71 | 5.44
5083 | Story6 | B105 | 32 MPa RC Beam (45 cm x 25 cm) | Beam | 32MPa | Concrete Rectangular | 250 | 450 | 1125 | 6675 | 0.75 | 1837.16 | G300E | 3445817.05 | 27.04 | G300E | 3148634.21 | 24.71
5084 | Story6 | B106 | 32 MPa RC Beam (45 cm x 25 cm) | Beam | 32MPa | Concrete Rectangular | 250 | 450 | 1125 | 6675 | 0.75 | 1837.16 | G300E | 3363593.18 | 26.39 | G300E | 2841280.8 | 22.29
5085 | Story6 | B107 | 32 MPa RC Beam (45 cm x 25 cm) | Beam | 32MPa | Concrete Rectangular | 250 | 450 | 1125 | 6675 | 0.75 | 1837.16 | G300E | 3155151.14 | 24.76 | G300E | 2707173.99 | 21.24
5086 | Story6 | B108 | 32 MPa RC Beam (45 cm x 25 cm) | Beam | 32MPa | Concrete Rectangular | 250 | 450 | 1125 | 6675 | 0.75 | 1837.16 | G300E | 3326880.68 | 26.1 | G300E | 2712635.35 | 21.28
5087 | Story6 | B109 | 32 MPa RC Beam (45 cm x 25 cm) | Beam | 32MPa | Concrete Rectangular | 250 | 450 | 1125 | 6675 | 0.75 | 1837.16 | G300E | 2676068.18 | 21 | G300E | 2440019.55 | 19.15
5088 | Story6 | B11 | 32 MPa RC Beam (45 cm x 25 cm) | Beam | 32MPa | Concrete Rectangular | 250 | 450 | 1125 | 6675 | 0.75 | 1837.16 | G300E | 4955884.09 | 38.89 | G300E | 703875.56 | 5.52
5089 | Story6 | B110 | 32 MPa RC Beam (45 cm x 25 cm) | Beam | 32MPa | Concrete Rectangular | 250 | 450 | 1125 | 6675 | 0.75 | 1837.16 | G300E | 3326880.68 | 26.1 | G300E | 2712635.35 | 21.28
5090 | Story6 | B111 | 32 MPa RC Beam (45 cm x 25 cm) | Beam | 32MPa | Concrete Rectangular | 250 | 450 | 1125 | 6675 | 0.75 | 1837.16 | G300E | 3154847.73 | 24.75 | G300E | 2707173.99 | 21.24
5091 | Story6 | B112 | 32 MPa RC Beam (45 cm x 25 cm) | Beam | 32MPa | Concrete Rectangular | 250 | 450 | 1125 | 6675 | 0.75 | 1837.16 | G300E | 3355401.14 | 26.33 | G300E | 2995412.62 | 23.5
5092 | Story6 | B12 | 32 MPa RC Beam (45 cm x 25 cm) | Beam | 32MPa | Concrete Rectangular | 250 | 450 | 1125 | 6675 | 0.75 | 1837.16 | G300E | 3155151.14 | 24.76 | G300E | 2707173.99 | 21.24
5093 | Story6 | B13 | 32 MPa RC Beam (45 cm x 25 cm) | Beam | 32MPa | Concrete Rectangular | 250 | 450 | 1125 | 6675 | 0.75 | 1837.16 | G300E | 4985011.36 | 39.11 | G300E | 706435.58 | 5.54
5094 | Story6 | B14 | 32 MPa RC Beam (45 cm x 25 cm) | Beam | 32MPa | Concrete Rectangular | 250 | 450 | 1125 | 6675 | 0.75 | 1837.16 | G300E | 3363289.77 | 26.39 | G300E | 2841280.8 | 22.29
5095 | Story6 | B15 | 32 MPa RC Beam (45 cm x 25 cm) | Beam | 32MPa | Concrete Rectangular | 250 | 450 | 1125 | 6675 | 0.75 | 1837.16 | G300E | 3363289.77 | 26.39 | G300E | 2841280.8 | 22.29
5096 | Story6 | B16 | 32 MPa RC Beam (45 cm x 25 cm) | Beam | 32MPa | Concrete Rectangular | 250 | 450 | 1125 | 6675 | 0.75 | 1837.16 | G300E | 3155151.14 | 24.76 | G300E | 2707173.99 | 21.24
5097 | Story6 | B17 | 32 MPa RC Beam (45 cm x 25 cm) | Beam | 32MPa | Concrete Rectangular | 250 | 450 | 1125 | 6675 | 0.75 | 1837.16 | G300E | 4985011.36 | 39.11 | G300E | 706432.85 | 5.54
5098 | Story6 | B18 | 32 MPa RC Beam (45 cm x 25 cm) | Beam | 32MPa | Concrete Rectangular | 250 | 450 | 1125 | 6675 | 0.75 | 1837.16 | G300E | 4462237.5 | 35.01 | G300E | 596061.42 | 4.68
5099 | Story6 | B19 | 32 MPa RC Beam (45 cm x 25 cm) | Beam | 32MPa | Concrete Rectangular | 250 | 450 | 1125 | 6675 | 0.75 | 1837.16 | G300E | 4462237.5 | 35.01 | G300E | 596062.78 | 4.68
5100 | Story6 | B2 | 32 MPa RC Beam (45 cm x 25 cm) | Beam | 32MPa | Concrete Rectangular | 250 | 450 | 1125 | 6675 | 0.75 | 1837.16 | G300E | 3363289.77 | 26.39 | G300E | 2841280.8 | 22.29
5101 | Story6 | B20 | 32 MPa RC Beam (45 cm x 25 cm) | Beam | 32MPa | Concrete Rectangular | 250 | 450 | 1125 | 6675 | 0.75 | 1837.16 | G300E | 4463754.55 | 35.02 | G300E | 597159.15 | 4.69
5102 | Story6 | B21 | 32 MPa RC Beam (45 cm x 25 cm) | Beam | 32MPa | Concrete Rectangular | 250 | 450 | 1125 | 6675 | 0.75 | 1837.16 | G300E | 4470429.55 | 35.08 | G300E | 596860.14 | 4.68
5103 | Story6 | B22 | 32 MPa RC Beam (45 cm x 25 cm) | Beam | 32MPa | Concrete Rectangular | 250 | 450 | 1125 | 6675 | 0.75 | 1837.16 | G300E | 4566306.82 | 35.83 | G300E | 611821.55 | 4.8
5104 | Story6 | B23 | 32 MPa RC Beam (45 cm x 25 cm) | Beam | 32MPa | Concrete Rectangular | 250 | 450 | 1125 | 6675 | 0.75 | 1837.16 | G300E | 4265325 | 33.47 | G300E | 1500369.48 | 11.77
5105 | Story6 | B24 | 32 MPa RC Beam (45 cm x 25 cm) | Beam | 32MPa | Concrete Rectangular | 250 | 450 | 1125 | 6675 | 0.75 | 1837.16 | G300E | 4566003.41 | 35.83 | G300E | 611828.38 | 4.8
5106 | Story6 | B25 | 32 MPa RC Beam (45 cm x 25 cm) | Beam | 32MPa | Concrete Rectangular | 250 | 450 | 1125 | 6675 | 0.75 | 1837.16 | G300E | 4470429.55 | 35.08 | G300E | 596858.78 | 4.68
5107 | Story6 | B26 | 32 MPa RC Beam (45 cm x 25 cm) | Beam | 32MPa | Concrete Rectangular | 250 | 450 | 1125 | 6675 | 0.75 | 1837.16 | G300E | 4463754.55 | 35.02 | G300E | 597159.15 | 4.69
5108 | Story6 | B27 | 32 MPa RC Beam (45 cm x 25 cm) | Beam | 32MPa | Concrete Rectangular | 250 | 450 | 1125 | 6675 | 0.75 | 1837.16 | G300E | 4462237.5 | 35.01 | G300E | 596062.78 | 4.68
5109 | Story6 | B28 | 32 MPa RC Beam (45 cm x 25 cm) | Beam | 32MPa | Concrete Rectangular | 250 | 450 | 1125 | 6675 | 0.75 | 1837.16 | G300E | 4462237.5 | 35.01 | G300E | 596061.42 | 4.68
5110 | Story6 | B29 | 32 MPa RC Beam (45 cm x 25 cm) | Beam | 32MPa | Concrete Rectangular | 250 | 450 | 1125 | 6675 | 0.75 | 1837.16 | G300E | 4985011.36 | 39.11 | G300E | 706434.21 | 5.54
5111 | Story6 | B3 | 32 MPa RC Beam (45 cm x 25 cm) | Beam | 32MPa | Concrete Rectangular | 250 | 450 | 1125 | 6675 | 0.75 | 1837.16 | G300E | 4985011.36 | 39.11 | G300E | 706432.85 | 5.54
5112 | Story6 | B30 | 32 MPa RC Beam (45 cm x 25 cm) | Beam | 32MPa | Concrete Rectangular | 250 | 450 | 1125 | 6675 | 0.75 | 1837.16 | G300E | 3155151.14 | 24.76 | G300E | 2707173.99 | 21.24
5113 | Story6 | B31 | 32 MPa RC Beam (45 cm x 25 cm) | Beam | 32MPa | Concrete Rectangular | 250 | 450 | 1125 | 6675 | 0.75 | 1837.16 | G300E | 3326880.68 | 26.1 | G300E | 2712635.35 | 21.28
5114 | Story6 | B32 | 32 MPa RC Beam (45 cm x 25 cm) | Beam | 32MPa | Concrete Rectangular | 250 | 450 | 1125 | 6675 | 0.75 | 1837.16 | G300E | 4955884.09 | 38.89 | G300E | 703875.56 | 5.52
5115 | Story6 | B33 | 32 MPa RC Beam (45 cm x 25 cm) | Beam | 32MPa | Concrete Rectangular | 250 | 450 | 1125 | 6675 | 0.75 | 1837.16 | G300E | 4470429.55 | 35.08 | G300E | 596860.14 | 4.68
5116 | Story6 | B34 | 32 MPa RC Beam (45 cm x 25 cm) | Beam | 32MPa | Concrete Rectangular | 250 | 450 | 1125 | 6675 | 0.75 | 1837.16 | G300E | 4463754.55 | 35.02 | G300E | 597159.15 | 4.69
5117 | Story6 | B35 | 32 MPa RC Beam (45 cm x 25 cm) | Beam | 32MPa | Concrete Rectangular | 250 | 450 | 1125 | 6675 | 0.75 | 1837.16 | G300E | 4445853.41 | 34.88 | G300E | 1056702.41 | 8.29
5118 | Story6 | B36 | 32 MPa RC Beam (45 cm x 25 cm) | Beam | 32MPa | Concrete Rectangular | 250 | 450 | 1125 | 6675 | 0.75 | 1837.16 | G300E | 4445853.41 | 34.88 | G300E | 1056705.14 | 8.29
5119 | Story6 | B37 | 32 MPa RC Beam (45 cm x 25 cm) | Beam | 32MPa | Concrete Rectangular | 250 | 450 | 1125 | 7200 | 0.81 | 1981.65 | G300E | 5335200 | 41.86 | G300E | 3486718.96 | 27.36
5120 | Story6 | B38 | 32 MPa RC Beam (45 cm x 25 cm) | Beam | 32MPa | Concrete Rectangular | 250 | 450 | 1125 | 6675 | 0.75 | 1837.16 | G300E | 4197968.18 | 32.94 | G300E | 1493380.3 | 11.72
5121 | Story6 | B39 | 32 MPa RC Beam (45 cm x 25 cm) | Beam | 32MPa | Concrete Rectangular | 250 | 450 | 1125 | 7200 | 0.81 | 1981.65 | G300E | 5336139.13 | 41.87 | G300E | 3486744.31 | 27.36
5122 | Story6 | B4 | 32 MPa RC Beam (45 cm x 25 cm) | Beam | 32MPa | Concrete Rectangular | 250 | 450 | 1125 | 6675 | 0.75 | 1837.16 | G300E | 3155151.14 | 24.76 | G300E | 2707173.99 | 21.24
5123 | Story6 | B40 | 32 MPa RC Beam (45 cm x 25 cm) | Beam | 32MPa | Concrete Rectangular | 250 | 450 | 1125 | 6675 | 0.75 | 1837.16 | G300E | 4445853.41 | 34.88 | G300E | 1056698.31 | 8.29
5124 | Story6 | B41 | 32 MPa RC Beam (45 cm x 25 cm) | Beam | 32MPa | Concrete Rectangular | 250 | 450 | 1125 | 6675 | 0.75 | 1837.16 | G300E | 4445853.41 | 34.88 | G300E | 1056713.33 | 8.29
5125 | Story6 | B42 | 32 MPa RC Beam (45 cm x 25 cm) | Beam | 32MPa | Concrete Rectangular | 250 | 450 | 1125 | 6675 | 0.75 | 1837.16 | G300E | 4463754.55 | 35.02 | G300E | 597160.52 | 4.69
5126 | Story6 | B43 | 32 MPa RC Beam (45 cm x 25 cm) | Beam | 32MPa | Concrete Rectangular | 250 | 450 | 1125 | 6675 | 0.75 | 1837.16 | G300E | 4470732.95 | 35.08 | G300E | 596864.24 | 4.68
5127 | Story6 | B44 | 32 MPa RC Beam (45 cm x 25 cm) | Beam | 32MPa | Concrete Rectangular | 250 | 450 | 1125 | 6675 | 0.75 | 1837.16 | G300E | 4955884.09 | 38.89 | G300E | 703875.56 | 5.52
5128 | Story6 | B45 | 32 MPa RC Beam (45 cm x 25 cm) | Beam | 32MPa | Concrete Rectangular | 250 | 450 | 1125 | 6675 | 0.75 | 1837.16 | G300E | 3326880.68 | 26.1 | G300E | 2712635.35 | 21.28
5129 | Story6 | B46 | 32 MPa RC Beam (45 cm x 25 cm) | Beam | 32MPa | Concrete Rectangular | 250 | 450 | 1125 | 6675 | 0.75 | 1837.16 | G300E | 2676068.18 | 21 | G300E | 2440019.55 | 19.15
5130 | Story6 | B47 | 32 MPa RC Beam (45 cm x 25 cm) | Beam | 32MPa | Concrete Rectangular | 250 | 450 | 1125 | 6675 | 0.75 | 1837.16 | G300E | 4590579.55 | 36.02 | G300E | 2179763.88 | 17.1
5131 | Story6 | B48 | 32 MPa RC Beam (45 cm x 25 cm) | Beam | 32MPa | Concrete Rectangular | 250 | 450 | 1125 | 6675 | 0.75 | 1837.16 | G300E | 4265325 | 33.47 | G300E | 1500372.21 | 11.77
5132 | Story6 | B49 | 32 MPa RC Beam (45 cm x 25 cm) | Beam | 32MPa | Concrete Rectangular | 250 | 450 | 1125 | 6675 | 0.75 | 1837.16 | G300E | 4566306.82 | 35.83 | G300E | 611821.55 | 4.8
5133 | Story6 | B5 | 32 MPa RC Beam (45 cm x 25 cm) | Beam | 32MPa | Concrete Rectangular | 250 | 450 | 1125 | 6675 | 0.75 | 1837.16 | G300E | 4955884.09 | 38.89 | G300E | 703876.93 | 5.52
5134 | Story6 | B50 | 32 MPa RC Beam (45 cm x 25 cm) | Beam | 32MPa | Concrete Rectangular | 250 | 450 | 1125 | 6675 | 0.75 | 1837.16 | G300E | 4197968.18 | 32.94 | G300E | 1493384.4 | 11.72
5135 | Story6 | B51 | 32 MPa RC Beam (45 cm x 25 cm) | Beam | 32MPa | Concrete Rectangular | 250 | 450 | 1125 | 7200 | 0.81 | 1981.65 | G300E | 5335826.09 | 41.87 | G300E | 3486727.41 | 27.36
5136 | Story6 | B55 | 32 MPa RC Beam (45 cm x 25 cm) | Beam | 32MPa | Concrete Rectangular | 250 | 450 | 1125 | 6675 | 0.75 | 1837.16 | G300E | 4945884.78 | 38.81 | G300E | 3232488.17 | 25.36
5137 | Story6 | B56 | 32 MPa RC Beam (45 cm x 25 cm) | Beam | 32MPa | Concrete Rectangular | 250 | 450 | 1125 | 6675 | 0.75 | 1837.16 | G300E | 4197664.77 | 32.94 | G300E | 1493313.4 | 11.72
5138 | Story6 | B57 | 32 MPa RC Beam (45 cm x 25 cm) | Beam | 32MPa | Concrete Rectangular | 250 | 450 | 1125 | 6675 | 0.75 | 1837.16 | G300E | 4566306.82 | 35.83 | G300E | 611817.45 | 4.8
5139 | Story6 | B58 | 32 MPa RC Beam (45 cm x 25 cm) | Beam | 32MPa | Concrete Rectangular | 250 | 450 | 1125 | 6675 | 0.75 | 1837.16 | G300E | 4265325 | 33.47 | G300E | 1500389.96 | 11.77
5140 | Story6 | B59 | 32 MPa RC Beam (45 cm x 25 cm) | Beam | 32MPa | Concrete Rectangular | 250 | 450 | 1125 | 6675 | 0.75 | 1837.16 | G300E | 4590579.55 | 36.02 | G300E | 2179763.88 | 17.1
5141 | Story6 | B6 | 32 MPa RC Beam (45 cm x 25 cm) | Beam | 32MPa | Concrete Rectangular | 250 | 450 | 1125 | 6675 | 0.75 | 1837.16 | G300E | 3326880.68 | 26.1 | G300E | 2712635.35 | 21.28
5142 | Story6 | B60 | 32 MPa RC Beam (45 cm x 25 cm) | Beam | 32MPa | Concrete Rectangular | 250 | 450 | 1125 | 6675 | 0.75 | 1837.16 | G300E | 2676068.18 | 21 | G300E | 2440019.55 | 19.15
5143 | Story6 | B61 | 32 MPa RC Beam (45 cm x 25 cm) | Beam | 32MPa | Concrete Rectangular | 250 | 450 | 1125 | 6675 | 0.75 | 1837.16 | G300E | 3326880.68 | 26.1 | G300E | 2712635.35 | 21.28
5144 | Story6 | B62 | 32 MPa RC Beam (45 cm x 25 cm) | Beam | 32MPa | Concrete Rectangular | 250 | 450 | 1125 | 6675 | 0.75 | 1837.16 | G300E | 4590579.55 | 36.02 | G300E | 2179762.51 | 17.1
5145 | Story6 | B63 | 32 MPa RC Beam (45 cm x 25 cm) | Beam | 32MPa | Concrete Rectangular | 250 | 450 | 1125 | 6675 | 0.75 | 1837.16 | G300E | 4470429.55 | 35.08 | G300E | 596862.87 | 4.68
5146 | Story6 | B64 | 32 MPa RC Beam (45 cm x 25 cm) | Beam | 32MPa | Concrete Rectangular | 250 | 450 | 1125 | 6675 | 0.75 | 1837.16 | G300E | 4566306.82 | 35.83 | G300E | 611820.18 | 4.8
5147 | Story6 | B65 | 32 MPa RC Beam (45 cm x 25 cm) | Beam | 32MPa | Concrete Rectangular | 250 | 450 | 1125 | 6675 | 0.75 | 1837.16 | G300E | 4445853.41 | 34.88 | G300E | 1056702.41 | 8.29
5148 | Story6 | B66 | 32 MPa RC Beam (45 cm x 25 cm) | Beam | 32MPa | Concrete Rectangular | 250 | 450 | 1125 | 7200 | 0.81 | 1981.65 | G300E | 5335826.09 | 41.87 | G300E | 3486728.82 | 27.36
5149 | Story6 | B67 | 32 MPa RC Beam (45 cm x 25 cm) | Beam | 32MPa | Concrete Rectangular | 250 | 450 | 1125 | 6675 | 0.75 | 1837.16 | G300E | 4945304.35 | 38.8 | G300E | 3232471.2 | 25.36
5150 | Story6 | B69 | 32 MPa RC Beam (45 cm x 25 cm) | Beam | 32MPa | Concrete Rectangular | 250 | 450 | 1125 | 6675 | 0.75 | 1837.16 | G300E | 4917153.26 | 38.58 | G300E | 3225647.46 | 25.31
5151 | Story6 | B7 | 32 MPa RC Beam (45 cm x 25 cm) | Beam | 32MPa | Concrete Rectangular | 250 | 450 | 1125 | 6675 | 0.75 | 1837.16 | G300E | 4590579.55 | 36.02 | G300E | 2179765.24 | 17.1
5152 | Story6 | B70 | 32 MPa RC Beam (45 cm x 25 cm) | Beam | 32MPa | Concrete Rectangular | 250 | 450 | 1125 | 6675 | 0.75 | 1837.16 | G300E | 4907576.09 | 38.51 | G300E | 3225182.53 | 25.31
5153 | Story6 | B71 | 32 MPa RC Beam (45 cm x 25 cm) | Beam | 32MPa | Concrete Rectangular | 250 | 450 | 1125 | 6675 | 0.75 | 1837.16 | G300E | 4440695.45 | 34.84 | G300E | 1046481.47 | 8.21
5154 | Story6 | B72 | 32 MPa RC Beam (45 cm x 25 cm) | Beam | 32MPa | Concrete Rectangular | 250 | 450 | 1125 | 6675 | 0.75 | 1837.16 | G300E | 4565093.18 | 35.82 | G300E | 611790.15 | 4.8
5155 | Story6 | B73 | 32 MPa RC Beam (45 cm x 25 cm) | Beam | 32MPa | Concrete Rectangular | 250 | 450 | 1125 | 6675 | 0.75 | 1837.16 | G300E | 4469822.73 | 35.07 | G300E | 596653.98 | 4.68
5156 | Story6 | B74 | 32 MPa RC Beam (45 cm x 25 cm) | Beam | 32MPa | Concrete Rectangular | 250 | 450 | 1125 | 6675 | 0.75 | 1837.16 | G300E | 4590579.55 | 36.02 | G300E | 2179777.53 | 17.1
5157 | Story6 | B75 | 32 MPa RC Beam (45 cm x 25 cm) | Beam | 32MPa | Concrete Rectangular | 250 | 450 | 1125 | 6675 | 0.75 | 1837.16 | G300E | 3326880.68 | 26.1 | G300E | 2712635.35 | 21.28
5158 | Story6 | B76 | 32 MPa RC Beam (45 cm x 25 cm) | Beam | 32MPa | Concrete Rectangular | 250 | 450 | 1125 | 6675 | 0.75 | 1837.16 | G300E | 3155151.14 | 24.76 | G300E | 2707173.99 | 21.24
5159 | Story6 | B77 | 32 MPa RC Beam (45 cm x 25 cm) | Beam | 32MPa | Concrete Rectangular | 250 | 450 | 1125 | 6675 | 0.75 | 1837.16 | G300E | 4955884.09 | 38.89 | G300E | 703875.56 | 5.52
5160 | Story6 | B78 | 32 MPa RC Beam (45 cm x 25 cm) | Beam | 32MPa | Concrete Rectangular | 250 | 450 | 1125 | 6675 | 0.75 | 1837.16 | G300E | 4462237.5 | 35.01 | G300E | 596061.42 | 4.68
5161 | Story6 | B79 | 32 MPa RC Beam (45 cm x 25 cm) | Beam | 32MPa | Concrete Rectangular | 250 | 450 | 1125 | 6675 | 0.75 | 1837.16 | G300E | 4463754.55 | 35.02 | G300E | 597161.88 | 4.69
5162 | Story6 | B8 | 32 MPa RC Beam (45 cm x 25 cm) | Beam | 32MPa | Concrete Rectangular | 250 | 450 | 1125 | 6675 | 0.75 | 1837.16 | G300E | 2676068.18 | 21 | G300E | 2440019.55 | 19.15
5163 | Story6 | B80 | 32 MPa RC Beam (45 cm x 25 cm) | Beam | 32MPa | Concrete Rectangular | 250 | 450 | 1125 | 6675 | 0.75 | 1837.16 | G300E | 4463754.55 | 35.02 | G300E | 597156.42 | 4.69
5164 | Story6 | B81 | 32 MPa RC Beam (45 cm x 25 cm) | Beam | 32MPa | Concrete Rectangular | 250 | 450 | 1125 | 6675 | 0.75 | 1837.16 | G300E | 4446763.64 | 34.89 | G300E | 1056726.99 | 8.29
5165 | Story6 | B82 | 32 MPa RC Beam (45 cm x 25 cm) | Beam | 32MPa | Concrete Rectangular | 250 | 450 | 1125 | 6675 | 0.75 | 1837.16 | G300E | 4566306.82 | 35.83 | G300E | 611821.55 | 4.8
5166 | Story6 | B83 | 32 MPa RC Beam (45 cm x 25 cm) | Beam | 32MPa | Concrete Rectangular | 250 | 450 | 1125 | 6675 | 0.75 | 1837.16 | G300E | 4197664.77 | 32.94 | G300E | 1493344.81 | 11.72
5167 | Story6 | B84 | 32 MPa RC Beam (45 cm x 25 cm) | Beam | 32MPa | Concrete Rectangular | 250 | 450 | 1125 | 6675 | 0.75 | 1837.16 | G300E | 4565396.59 | 35.82 | G300E | 611691.84 | 4.8
5168 | Story6 | B85 | 32 MPa RC Beam (45 cm x 25 cm) | Beam | 32MPa | Concrete Rectangular | 250 | 450 | 1125 | 6675 | 0.75 | 1837.16 | G300E | 4438268.18 | 34.82 | G300E | 1045767.4 | 8.21
5169 | Story6 | B86 | 32 MPa RC Beam (45 cm x 25 cm) | Beam | 32MPa | Concrete Rectangular | 250 | 450 | 1125 | 6675 | 0.75 | 1837.16 | G300E | 4463754.55 | 35.02 | G300E | 585796.79 | 4.6
5170 | Story6 | B87 | 32 MPa RC Beam (45 cm x 25 cm) | Beam | 32MPa | Concrete Rectangular | 250 | 450 | 1125 | 6675 | 0.75 | 1837.16 | G300E | 4459506.82 | 34.99 | G300E | 584857.43 | 4.59
5171 | Story6 | B88 | 32 MPa RC Beam (45 cm x 25 cm) | Beam | 32MPa | Concrete Rectangular | 250 | 450 | 1125 | 6675 | 0.75 | 1837.16 | G300E | 4456776.14 | 34.97 | G300E | 583309.14 | 4.58
5172 | Story6 | B89 | 32 MPa RC Beam (45 cm x 25 cm) | Beam | 32MPa | Concrete Rectangular | 250 | 450 | 1125 | 6675 | 0.75 | 1837.16 | G300E | 4955277.27 | 38.88 | G300E | 703771.8 | 5.52
5173 | Story6 | B9 | 32 MPa RC Beam (45 cm x 25 cm) | Beam | 32MPa | Concrete Rectangular | 250 | 450 | 1125 | 6675 | 0.75 | 1837.16 | G300E | 4590276.14 | 36.02 | G300E | 2179763.88 | 17.1
5174 | Story6 | B90 | 32 MPa RC Beam (45 cm x 25 cm) | Beam | 32MPa | Concrete Rectangular | 250 | 450 | 1125 | 6675 | 0.75 | 1837.16 | G300E | 3154544.32 | 24.75 | G300E | 2707173.99 | 21.24
5175 | Story6 | B91 | 32 MPa RC Beam (45 cm x 25 cm) | Beam | 32MPa | Concrete Rectangular | 250 | 450 | 1125 | 6675 | 0.75 | 1837.16 | G300E | 3363289.77 | 26.39 | G300E | 2841280.8 | 22.29
5176 | Story6 | B92 | 32 MPa RC Beam (45 cm x 25 cm) | Beam | 32MPa | Concrete Rectangular | 250 | 450 | 1125 | 6675 | 0.75 | 1837.16 | G300E | 4985011.36 | 39.11 | G300E | 706434.21 | 5.54
5177 | Story6 | B93 | 32 MPa RC Beam (45 cm x 25 cm) | Beam | 32MPa | Concrete Rectangular | 250 | 450 | 1125 | 6675 | 0.75 | 1837.16 | G300E | 4985011.36 | 39.11 | G300E | 706434.21 | 5.54
5178 | Story6 | B94 | 32 MPa RC Beam (45 cm x 25 cm) | Beam | 32MPa | Concrete Rectangular | 250 | 450 | 1125 | 6675 | 0.75 | 1837.16 | G300E | 4462237.5 | 35.01 | G300E | 596062.78 | 4.68
5179 | Story6 | B95 | 32 MPa RC Beam (45 cm x 25 cm) | Beam | 32MPa | Concrete Rectangular | 250 | 450 | 1125 | 6675 | 0.75 | 1837.16 | G300E | 4955580.68 | 38.88 | G300E | 703876.93 | 5.52
5180 | Story6 | B96 | 32 MPa RC Beam (45 cm x 25 cm) | Beam | 32MPa | Concrete Rectangular | 250 | 450 | 1125 | 6675 | 0.75 | 1837.16 | G300E | 4470732.95 | 35.08 | G300E | 596864.24 | 4.68
5181 | Story6 | B97 | 32 MPa RC Beam (45 cm x 25 cm) | Beam | 32MPa | Concrete Rectangular | 250 | 450 | 1125 | 6675 | 0.75 | 1837.16 | G300E | 4590579.55 | 36.02 | G300E | 2179765.24 | 17.1
5182 | Story6 | B98 | 32 MPa RC Beam (45 cm x 25 cm) | Beam | 32MPa | Concrete Rectangular | 250 | 450 | 1125 | 6675 | 0.75 | 1837.16 | G300E | 4265021.59 | 33.46 | G300E | 1500384.5 | 11.77
5183 | Story6 | B99 | 32 MPa RC Beam (45 cm x 25 cm) | Beam | 32MPa | Concrete Rectangular | 250 | 450 | 1125 | 6675 | 0.75 | 1837.16 | G300E | 4590579.55 | 36.02 | G300E | 2179777.53 | 17.1
5184 | Story7 | B1 | 32 MPa RC Beam (47.5 cm x 25 cm) | Beam | 32MPa | Concrete Rectangular | 250 | 475 | 1187.5 | 6700 | 0.8 | 1946.48 | G300E | 2820700 | 22.13 | G300E | 3412199.01 | 26.77
5185 | Story7 | B10 | 32 MPa RC Beam (47.5 cm x 25 cm) | Beam | 32MPa | Concrete Rectangular | 250 | 475 | 1187.5 | 6700 | 0.8 | 1946.48 | G300E | 3117539.13 | 24.46 | G300E | 3508804.2 | 27.53
5186 | Story7 | B100 | 32 MPa RC Beam (47.5 cm x 25 cm) | Beam | 32MPa | Concrete Rectangular | 250 | 475 | 1187.5 | 6700 | 0.8 | 1946.48 | G300E | 4449713.64 | 34.91 | G300E | 1581073.99 | 12.41
5187 | Story7 | B101 | 32 MPa RC Beam (47.5 cm x 25 cm) | Beam | 32MPa | Concrete Rectangular | 250 | 475 | 1187.5 | 6700 | 0.8 | 1946.48 | G300E | 4946122.73 | 38.81 | G300E | 1200537.75 | 9.42
5188 | Story7 | B102 | 32 MPa RC Beam (47.5 cm x 25 cm) | Beam | 32MPa | Concrete Rectangular | 250 | 475 | 1187.5 | 6700 | 0.8 | 1946.48 | G300E | 4652540.91 | 36.51 | G300E | 625902.28 | 4.91
5189 | Story7 | B103 | 32 MPa RC Beam (47.5 cm x 25 cm) | Beam | 32MPa | Concrete Rectangular | 250 | 475 | 1187.5 | 6700 | 0.8 | 1946.48 | G300E | 4633050 | 36.35 | G300E | 2240888.24 | 17.58
5190 | Story7 | B104 | 32 MPa RC Beam (47.5 cm x 25 cm) | Beam | 32MPa | Concrete Rectangular | 250 | 475 | 1187.5 | 6700 | 0.8 | 1946.48 | G300E | 4629090.91 | 36.32 | G300E | 2240256.08 | 17.58
5191 | Story7 | B105 | 32 MPa RC Beam (47.5 cm x 25 cm) | Beam | 32MPa | Concrete Rectangular | 250 | 475 | 1187.5 | 6700 | 0.8 | 1946.48 | G300E | 2820117.39 | 22.13 | G300E | 3371840.76 | 26.46
5192 | Story7 | B106 | 32 MPa RC Beam (47.5 cm x 25 cm) | Beam | 32MPa | Concrete Rectangular | 250 | 475 | 1187.5 | 6700 | 0.8 | 1946.48 | G300E | 2820700 | 22.13 | G300E | 3412199.01 | 26.77
5193 | Story7 | B107 | 32 MPa RC Beam (47.5 cm x 25 cm) | Beam | 32MPa | Concrete Rectangular | 250 | 475 | 1187.5 | 6700 | 0.8 | 1946.48 | G300E | 3441059.09 | 27 | G300E | 3145529.86 | 24.68
5194 | Story7 | B108 | 32 MPa RC Beam (47.5 cm x 25 cm) | Beam | 32MPa | Concrete Rectangular | 250 | 475 | 1187.5 | 6700 | 0.8 | 1946.48 | G300E | 3233186.96 | 25.37 | G300E | 3470193.78 | 27.23
5195 | Story7 | B109 | 32 MPa RC Beam (47.5 cm x 25 cm) | Beam | 32MPa | Concrete Rectangular | 250 | 475 | 1187.5 | 6700 | 0.8 | 1946.48 | G300E | 3538209.09 | 27.76 | G300E | 3463170.77 | 27.17
5196 | Story7 | B11 | 32 MPa RC Beam (47.5 cm x 25 cm) | Beam | 32MPa | Concrete Rectangular | 250 | 475 | 1187.5 | 6700 | 0.8 | 1946.48 | G300E | 4947645.45 | 38.82 | G300E | 1200741.72 | 9.42
5197 | Story7 | B110 | 32 MPa RC Beam (47.5 cm x 25 cm) | Beam | 32MPa | Concrete Rectangular | 250 | 475 | 1187.5 | 6700 | 0.8 | 1946.48 | G300E | 3117539.13 | 24.46 | G300E | 3510552.03 | 27.55
5198 | Story7 | B111 | 32 MPa RC Beam (47.5 cm x 25 cm) | Beam | 32MPa | Concrete Rectangular | 250 | 475 | 1187.5 | 6700 | 0.8 | 1946.48 | G300E | 3440754.55 | 27 | G300E | 3144616.22 | 24.67
5199 | Story7 | B112 | 32 MPa RC Beam (47.5 cm x 25 cm) | Beam | 32MPa | Concrete Rectangular | 250 | 475 | 1187.5 | 6700 | 0.8 | 1946.48 | G300E | 2833517.39 | 22.23 | G300E | 3371840.76 | 26.46
5200 | Story7 | B12 | 32 MPa RC Beam (47.5 cm x 25 cm) | Beam | 32MPa | Concrete Rectangular | 250 | 475 | 1187.5 | 6700 | 0.8 | 1946.48 | G300E | 3441059.09 | 27 | G300E | 3145529.86 | 24.68
5201 | Story7 | B13 | 32 MPa RC Beam (47.5 cm x 25 cm) | Beam | 32MPa | Concrete Rectangular | 250 | 475 | 1187.5 | 6700 | 0.8 | 1946.48 | G300E | 4636095.45 | 36.38 | G300E | 2241675.19 | 17.59
5202 | Story7 | B14 | 32 MPa RC Beam (47.5 cm x 25 cm) | Beam | 32MPa | Concrete Rectangular | 250 | 475 | 1187.5 | 6700 | 0.8 | 1946.48 | G300E | 2730978.26 | 21.43 | G300E | 3412199.01 | 26.77
5203 | Story7 | B15 | 32 MPa RC Beam (47.5 cm x 25 cm) | Beam | 32MPa | Concrete Rectangular | 250 | 475 | 1187.5 | 6700 | 0.8 | 1946.48 | G300E | 2820700 | 22.13 | G300E | 3412199.01 | 26.77
5204 | Story7 | B16 | 32 MPa RC Beam (47.5 cm x 25 cm) | Beam | 32MPa | Concrete Rectangular | 250 | 475 | 1187.5 | 6700 | 0.8 | 1946.48 | G300E | 3441059.09 | 27 | G300E | 3145529.86 | 24.68
5205 | Story7 | B17 | 32 MPa RC Beam (47.5 cm x 25 cm) | Beam | 32MPa | Concrete Rectangular | 250 | 475 | 1187.5 | 6700 | 0.8 | 1946.48 | G300E | 4636095.45 | 36.38 | G300E | 2241675.19 | 17.59
5206 | Story7 | B18 | 32 MPa RC Beam (47.5 cm x 25 cm) | Beam | 32MPa | Concrete Rectangular | 250 | 475 | 1187.5 | 6700 | 0.8 | 1946.48 | G300E | 4661068.18 | 36.57 | G300E | 640184.47 | 5.02
5207 | Story7 | B19 | 32 MPa RC Beam (47.5 cm x 25 cm) | Beam | 32MPa | Concrete Rectangular | 250 | 475 | 1187.5 | 6700 | 0.8 | 1946.48 | G300E | 4661068.18 | 36.57 | G300E | 640184.47 | 5.02
5208 | Story7 | B2 | 32 MPa RC Beam (47.5 cm x 25 cm) | Beam | 32MPa | Concrete Rectangular | 250 | 475 | 1187.5 | 6700 | 0.8 | 1946.48 | G300E | 2820700 | 22.13 | G300E | 3412199.01 | 26.77
5209 | Story7 | B20 | 32 MPa RC Beam (47.5 cm x 25 cm) | Beam | 32MPa | Concrete Rectangular | 250 | 475 | 1187.5 | 6700 | 0.8 | 1946.48 | G300E | 4625436.36 | 36.29 | G300E | 635203.85 | 4.98
5210 | Story7 | B21 | 32 MPa RC Beam (47.5 cm x 25 cm) | Beam | 32MPa | Concrete Rectangular | 250 | 475 | 1187.5 | 6700 | 0.8 | 1946.48 | G300E | 4450322.73 | 34.92 | G300E | 1581195.51 | 12.41
5211 | Story7 | B22 | 32 MPa RC Beam (47.5 cm x 25 cm) | Beam | 32MPa | Concrete Rectangular | 250 | 475 | 1187.5 | 6700 | 0.8 | 1946.48 | G300E | 4715277.27 | 37 | G300E | 649156.22 | 5.09
5212 | Story7 | B23 | 32 MPa RC Beam (47.5 cm x 25 cm) | Beam | 32MPa | Concrete Rectangular | 250 | 475 | 1187.5 | 6700 | 0.8 | 1946.48 | G300E | 4576100 | 35.91 | G300E | 1593686.82 | 12.5
5213 | Story7 | B24 | 32 MPa RC Beam (47.5 cm x 25 cm) | Beam | 32MPa | Concrete Rectangular | 250 | 475 | 1187.5 | 6700 | 0.8 | 1946.48 | G300E | 4715277.27 | 37 | G300E | 649170.69 | 5.09
5214 | Story7 | B25 | 32 MPa RC Beam (47.5 cm x 25 cm) | Beam | 32MPa | Concrete Rectangular | 250 | 475 | 1187.5 | 6700 | 0.8 | 1946.48 | G300E | 4450322.73 | 34.92 | G300E | 1581192.61 | 12.41
5215 | Story7 | B26 | 32 MPa RC Beam (47.5 cm x 25 cm) | Beam | 32MPa | Concrete Rectangular | 250 | 475 | 1187.5 | 6700 | 0.8 | 1946.48 | G300E | 4625436.36 | 36.29 | G300E | 635205.3 | 4.98
5216 | Story7 | B27 | 32 MPa RC Beam (47.5 cm x 25 cm) | Beam | 32MPa | Concrete Rectangular | 250 | 475 | 1187.5 | 6700 | 0.8 | 1946.48 | G300E | 4661068.18 | 36.57 | G300E | 640187.36 | 5.02
5217 | Story7 | B28 | 32 MPa RC Beam (47.5 cm x 25 cm) | Beam | 32MPa | Concrete Rectangular | 250 | 475 | 1187.5 | 6700 | 0.8 | 1946.48 | G300E | 4661068.18 | 36.57 | G300E | 640185.91 | 5.02
5218 | Story7 | B29 | 32 MPa RC Beam (47.5 cm x 25 cm) | Beam | 32MPa | Concrete Rectangular | 250 | 475 | 1187.5 | 6700 | 0.8 | 1946.48 | G300E | 4636095.45 | 36.38 | G300E | 2241675.19 | 17.59
5219 | Story7 | B3 | 32 MPa RC Beam (47.5 cm x 25 cm) | Beam | 32MPa | Concrete Rectangular | 250 | 475 | 1187.5 | 6700 | 0.8 | 1946.48 | G300E | 4636095.45 | 36.38 | G300E | 2241675.19 | 17.59
5220 | Story7 | B30 | 32 MPa RC Beam (47.5 cm x 25 cm) | Beam | 32MPa | Concrete Rectangular | 250 | 475 | 1187.5 | 6700 | 0.8 | 1946.48 | G300E | 3441059.09 | 27 | G300E | 3145529.86 | 24.68
5221 | Story7 | B31 | 32 MPa RC Beam (47.5 cm x 25 cm) | Beam | 32MPa | Concrete Rectangular | 250 | 475 | 1187.5 | 6700 | 0.8 | 1946.48 | G300E | 3232604.35 | 25.36 | G300E | 3470193.78 | 27.23
5222 | Story7 | B32 | 32 MPa RC Beam (47.5 cm x 25 cm) | Beam | 32MPa | Concrete Rectangular | 250 | 475 | 1187.5 | 6700 | 0.8 | 1946.48 | G300E | 4947645.45 | 38.82 | G300E | 1200740.27 | 9.42
5223 | Story7 | B33 | 32 MPa RC Beam (47.5 cm x 25 cm) | Beam | 32MPa | Concrete Rectangular | 250 | 475 | 1187.5 | 6700 | 0.8 | 1946.48 | G300E | 4450322.73 | 34.92 | G300E | 1581194.06 | 12.41
5224 | Story7 | B34 | 32 MPa RC Beam (47.5 cm x 25 cm) | Beam | 32MPa | Concrete Rectangular | 250 | 475 | 1187.5 | 6700 | 0.8 | 1946.48 | G300E | 4625436.36 | 36.29 | G300E | 635205.3 | 4.98
5225 | Story7 | B35 | 32 MPa RC Beam (47.5 cm x 25 cm) | Beam | 32MPa | Concrete Rectangular | 250 | 475 | 1187.5 | 6700 | 0.8 | 1946.48 | G300E | 4573663.64 | 35.89 | G300E | 1110950.37 | 8.72
5226 | Story7 | B36 | 32 MPa RC Beam (47.5 cm x 25 cm) | Beam | 32MPa | Concrete Rectangular | 250 | 475 | 1187.5 | 6700 | 0.8 | 1946.48 | G300E | 4573663.64 | 35.89 | G300E | 1110956.16 | 8.72
5227 | Story7 | B37 | 32 MPa RC Beam (47.5 cm x 25 cm) | Beam | 32MPa | Concrete Rectangular | 250 | 475 | 1187.5 | 7200 | 0.86 | 2091.74 | G300E | 5452278.26 | 42.78 | G300E | 3475428.03 | 27.27
5228 | Story7 | B38 | 32 MPa RC Beam (47.5 cm x 25 cm) | Beam | 32MPa | Concrete Rectangular | 250 | 475 | 1187.5 | 6700 | 0.8 | 1946.48 | G300E | 4313886.36 | 33.85 | G300E | 1567672.78 | 12.3
5229 | Story7 | B39 | 32 MPa RC Beam (47.5 cm x 25 cm) | Beam | 32MPa | Concrete Rectangular | 250 | 475 | 1187.5 | 7200 | 0.86 | 2091.74 | G300E | 5453530.43 | 42.79 | G300E | 3475496.43 | 27.27
5230 | Story7 | B4 | 32 MPa RC Beam (47.5 cm x 25 cm) | Beam | 32MPa | Concrete Rectangular | 250 | 475 | 1187.5 | 6700 | 0.8 | 1946.48 | G300E | 3441059.09 | 27 | G300E | 3145529.86 | 24.68
5231 | Story7 | B40 | 32 MPa RC Beam (47.5 cm x 25 cm) | Beam | 32MPa | Concrete Rectangular | 250 | 475 | 1187.5 | 6700 | 0.8 | 1946.48 | G300E | 4573359.09 | 35.88 | G300E | 1110938.8 | 8.72
5232 | Story7 | B41 | 32 MPa RC Beam (47.5 cm x 25 cm) | Beam | 32MPa | Concrete Rectangular | 250 | 475 | 1187.5 | 6700 | 0.8 | 1946.48 | G300E | 4573663.64 | 35.89 | G300E | 1110960.5 | 8.72
5233 | Story7 | B42 | 32 MPa RC Beam (47.5 cm x 25 cm) | Beam | 32MPa | Concrete Rectangular | 250 | 475 | 1187.5 | 6700 | 0.8 | 1946.48 | G300E | 4625436.36 | 36.29 | G300E | 635208.19 | 4.98
5234 | Story7 | B43 | 32 MPa RC Beam (47.5 cm x 25 cm) | Beam | 32MPa | Concrete Rectangular | 250 | 475 | 1187.5 | 6700 | 0.8 | 1946.48 | G300E | 4450322.73 | 34.92 | G300E | 1581201.29 | 12.41
5235 | Story7 | B44 | 32 MPa RC Beam (47.5 cm x 25 cm) | Beam | 32MPa | Concrete Rectangular | 250 | 475 | 1187.5 | 6700 | 0.8 | 1946.48 | G300E | 4947340.91 | 38.82 | G300E | 1200741.72 | 9.42
5236 | Story7 | B45 | 32 MPa RC Beam (47.5 cm x 25 cm) | Beam | 32MPa | Concrete Rectangular | 250 | 475 | 1187.5 | 6700 | 0.8 | 1946.48 | G300E | 3232604.35 | 25.36 | G300E | 3468445.95 | 27.21
5237 | Story7 | B46 | 32 MPa RC Beam (47.5 cm x 25 cm) | Beam | 32MPa | Concrete Rectangular | 250 | 475 | 1187.5 | 6700 | 0.8 | 1946.48 | G300E | 3538209.09 | 27.76 | G300E | 3463170.77 | 27.17
5238 | Story7 | B47 | 32 MPa RC Beam (47.5 cm x 25 cm) | Beam | 32MPa | Concrete Rectangular | 250 | 475 | 1187.5 | 6700 | 0.8 | 1946.48 | G300E | 4805727.27 | 37.71 | G300E | 2228809.21 | 17.49
5239 | Story7 | B48 | 32 MPa RC Beam (47.5 cm x 25 cm) | Beam | 32MPa | Concrete Rectangular | 250 | 475 | 1187.5 | 6700 | 0.8 | 1946.48 | G300E | 4576100 | 35.91 | G300E | 1593688.27 | 12.5
5240 | Story7 | B49 | 32 MPa RC Beam (47.5 cm x 25 cm) | Beam | 32MPa | Concrete Rectangular | 250 | 475 | 1187.5 | 6700 | 0.8 | 1946.48 | G300E | 4715277.27 | 37 | G300E | 649154.78 | 5.09
5241 | Story7 | B5 | 32 MPa RC Beam (47.5 cm x 25 cm) | Beam | 32MPa | Concrete Rectangular | 250 | 475 | 1187.5 | 6700 | 0.8 | 1946.48 | G300E | 4947645.45 | 38.82 | G300E | 1200741.72 | 9.42
5242 | Story7 | B50 | 32 MPa RC Beam (47.5 cm x 25 cm) | Beam | 32MPa | Concrete Rectangular | 250 | 475 | 1187.5 | 6700 | 0.8 | 1946.48 | G300E | 4313581.82 | 33.85 | G300E | 1567681.46 | 12.3
5243 | Story7 | B51 | 32 MPa RC Beam (47.5 cm x 25 cm) | Beam | 32MPa | Concrete Rectangular | 250 | 475 | 1187.5 | 7200 | 0.86 | 2091.74 | G300E | 5453530.43 | 42.79 | G300E | 3475442.9 | 27.27
5244 | Story7 | B55 | 32 MPa RC Beam (47.5 cm x 25 cm) | Beam | 32MPa | Concrete Rectangular | 250 | 475 | 1187.5 | 6700 | 0.8 | 1946.48 | G300E | 5074521.74 | 39.82 | G300E | 3234102.38 | 25.38
5245 | Story7 | B56 | 32 MPa RC Beam (47.5 cm x 25 cm) | Beam | 32MPa | Concrete Rectangular | 250 | 475 | 1187.5 | 6700 | 0.8 | 1946.48 | G300E | 4314190.91 | 33.85 | G300E | 1567613.47 | 12.3
5246 | Story7 | B57 | 32 MPa RC Beam (47.5 cm x 25 cm) | Beam | 32MPa | Concrete Rectangular | 250 | 475 | 1187.5 | 6700 | 0.8 | 1946.48 | G300E | 4715277.27 | 37 | G300E | 649141.76 | 5.09
5247 | Story7 | B58 | 32 MPa RC Beam (47.5 cm x 25 cm) | Beam | 32MPa | Concrete Rectangular | 250 | 475 | 1187.5 | 6700 | 0.8 | 1946.48 | G300E | 4576100 | 35.91 | G300E | 1593702.73 | 12.5
5248 | Story7 | B59 | 32 MPa RC Beam (47.5 cm x 25 cm) | Beam | 32MPa | Concrete Rectangular | 250 | 475 | 1187.5 | 6700 | 0.8 | 1946.48 | G300E | 4805727.27 | 37.71 | G300E | 2228810.66 | 17.49
5249 | Story7 | B6 | 32 MPa RC Beam (47.5 cm x 25 cm) | Beam | 32MPa | Concrete Rectangular | 250 | 475 | 1187.5 | 6700 | 0.8 | 1946.48 | G300E | 3233186.96 | 25.37 | G300E | 3469319.86 | 27.22
5250 | Story7 | B60 | 32 MPa RC Beam (47.5 cm x 25 cm) | Beam | 32MPa | Concrete Rectangular | 250 | 475 | 1187.5 | 6700 | 0.8 | 1946.48 | G300E | 3538209.09 | 27.76 | G300E | 3463170.77 | 27.17
5251 | Story7 | B61 | 32 MPa RC Beam (47.5 cm x 25 cm) | Beam | 32MPa | Concrete Rectangular | 250 | 475 | 1187.5 | 6700 | 0.8 | 1946.48 | G300E | 3116956.52 | 24.46 | G300E | 3510552.03 | 27.55
5252 | Story7 | B62 | 32 MPa RC Beam (47.5 cm x 25 cm) | Beam | 32MPa | Concrete Rectangular | 250 | 475 | 1187.5 | 6700 | 0.8 | 1946.48 | G300E | 4805727.27 | 37.71 | G300E | 2228810.66 | 17.49
5253 | Story7 | B63 | 32 MPa RC Beam (47.5 cm x 25 cm) | Beam | 32MPa | Concrete Rectangular | 250 | 475 | 1187.5 | 6700 | 0.8 | 1946.48 | G300E | 4450322.73 | 34.92 | G300E | 1581195.51 | 12.41
5254 | Story7 | B64 | 32 MPa RC Beam (47.5 cm x 25 cm) | Beam | 32MPa | Concrete Rectangular | 250 | 475 | 1187.5 | 6700 | 0.8 | 1946.48 | G300E | 4715277.27 | 37 | G300E | 649153.33 | 5.09
5255 | Story7 | B65 | 32 MPa RC Beam (47.5 cm x 25 cm) | Beam | 32MPa | Concrete Rectangular | 250 | 475 | 1187.5 | 6700 | 0.8 | 1946.48 | G300E | 4573663.64 | 35.89 | G300E | 1110953.27 | 8.72
5256 | Story7 | B66 | 32 MPa RC Beam (47.5 cm x 25 cm) | Beam | 32MPa | Concrete Rectangular | 250 | 475 | 1187.5 | 7200 | 0.86 | 2091.74 | G300E | 5453530.43 | 42.79 | G300E | 3475444.38 | 27.27
5257 | Story7 | B67 | 32 MPa RC Beam (47.5 cm x 25 cm) | Beam | 32MPa | Concrete Rectangular | 250 | 475 | 1187.5 | 6700 | 0.8 | 1946.48 | G300E | 5073647.83 | 39.81 | G300E | 3234076.09 | 25.38
5258 | Story7 | B69 | 32 MPa RC Beam (47.5 cm x 25 cm) | Beam | 32MPa | Concrete Rectangular | 250 | 475 | 1187.5 | 6700 | 0.8 | 1946.48 | G300E | 5052091.3 | 39.64 | G300E | 3381758.51 | 26.53
5259 | Story7 | B7 | 32 MPa RC Beam (47.5 cm x 25 cm) | Beam | 32MPa | Concrete Rectangular | 250 | 475 | 1187.5 | 6700 | 0.8 | 1946.48 | G300E | 4805727.27 | 37.71 | G300E | 2228810.66 | 17.49
5260 | Story7 | B70 | 32 MPa RC Beam (47.5 cm x 25 cm) | Beam | 32MPa | Concrete Rectangular | 250 | 475 | 1187.5 | 6700 | 0.8 | 1946.48 | G300E | 5043643.48 | 39.57 | G300E | 2764915.73 | 21.69
5261 | Story7 | B71 | 32 MPa RC Beam (47.5 cm x 25 cm) | Beam | 32MPa | Concrete Rectangular | 250 | 475 | 1187.5 | 6700 | 0.8 | 1946.48 | G300E | 4568181.82 | 35.84 | G300E | 1101305.95 | 8.64
5262 | Story7 | B72 | 32 MPa RC Beam (47.5 cm x 25 cm) | Beam | 32MPa | Concrete Rectangular | 250 | 475 | 1187.5 | 6700 | 0.8 | 1946.48 | G300E | 4714059.09 | 36.99 | G300E | 649078.11 | 5.09
5263 | Story7 | B73 | 32 MPa RC Beam (47.5 cm x 25 cm) | Beam | 32MPa | Concrete Rectangular | 250 | 475 | 1187.5 | 6700 | 0.8 | 1946.48 | G300E | 4449104.55 | 34.91 | G300E | 1580979.97 | 12.4
5264 | Story7 | B74 | 32 MPa RC Beam (47.5 cm x 25 cm) | Beam | 32MPa | Concrete Rectangular | 250 | 475 | 1187.5 | 6700 | 0.8 | 1946.48 | G300E | 4805422.73 | 37.71 | G300E | 2228828.01 | 17.49
5265 | Story7 | B75 | 32 MPa RC Beam (47.5 cm x 25 cm) | Beam | 32MPa | Concrete Rectangular | 250 | 475 | 1187.5 | 6700 | 0.8 | 1946.48 | G300E | 3116956.52 | 24.46 | G300E | 3509678.11 | 27.54
5266 | Story7 | B76 | 32 MPa RC Beam (47.5 cm x 25 cm) | Beam | 32MPa | Concrete Rectangular | 250 | 475 | 1187.5 | 6700 | 0.8 | 1946.48 | G300E | 3441059.09 | 27 | G300E | 3145529.86 | 24.68
5267 | Story7 | B77 | 32 MPa RC Beam (47.5 cm x 25 cm) | Beam | 32MPa | Concrete Rectangular | 250 | 475 | 1187.5 | 6700 | 0.8 | 1946.48 | G300E | 4947645.45 | 38.82 | G300E | 1200741.72 | 9.42
5268 | Story7 | B78 | 32 MPa RC Beam (47.5 cm x 25 cm) | Beam | 32MPa | Concrete Rectangular | 250 | 475 | 1187.5 | 6700 | 0.8 | 1946.48 | G300E | 4661068.18 | 36.57 | G300E | 640185.91 | 5.02
5269 | Story7 | B79 | 32 MPa RC Beam (47.5 cm x 25 cm) | Beam | 32MPa | Concrete Rectangular | 250 | 475 | 1187.5 | 6700 | 0.8 | 1946.48 | G300E | 4625436.36 | 36.29 | G300E | 635208.19 | 4.98
5270 | Story7 | B8 | 32 MPa RC Beam (47.5 cm x 25 cm) | Beam | 32MPa | Concrete Rectangular | 250 | 475 | 1187.5 | 6700 | 0.8 | 1946.48 | G300E | 3538209.09 | 27.76 | G300E | 3463170.77 | 27.17
5271 | Story7 | B80 | 32 MPa RC Beam (47.5 cm x 25 cm) | Beam | 32MPa | Concrete Rectangular | 250 | 475 | 1187.5 | 6700 | 0.8 | 1946.48 | G300E | 4625436.36 | 36.29 | G300E | 635202.41 | 4.98
5272 | Story7 | B81 | 32 MPa RC Beam (47.5 cm x 25 cm) | Beam | 32MPa | Concrete Rectangular | 250 | 475 | 1187.5 | 6700 | 0.8 | 1946.48 | G300E | 4573359.09 | 35.88 | G300E | 1110983.65 | 8.72
5273 | Story7 | B82 | 32 MPa RC Beam (47.5 cm x 25 cm) | Beam | 32MPa | Concrete Rectangular | 250 | 475 | 1187.5 | 6700 | 0.8 | 1946.48 | G300E | 4715277.27 | 37 | G300E | 649146.1 | 5.09
5274 | Story7 | B83 | 32 MPa RC Beam (47.5 cm x 25 cm) | Beam | 32MPa | Concrete Rectangular | 250 | 475 | 1187.5 | 6700 | 0.8 | 1946.48 | G300E | 4314190.91 | 33.85 | G300E | 1567627.93 | 12.3
5275 | Story7 | B84 | 32 MPa RC Beam (47.5 cm x 25 cm) | Beam | 32MPa | Concrete Rectangular | 250 | 475 | 1187.5 | 6700 | 0.8 | 1946.48 | G300E | 4713754.55 | 36.99 | G300E | 649002.89 | 5.09
5276 | Story7 | B85 | 32 MPa RC Beam (47.5 cm x 25 cm) | Beam | 32MPa | Concrete Rectangular | 250 | 475 | 1187.5 | 6700 | 0.8 | 1946.48 | G300E | 4566050 | 35.83 | G300E | 1100569.64 | 8.64
5277 | Story7 | B86 | 32 MPa RC Beam (47.5 cm x 25 cm) | Beam | 32MPa | Concrete Rectangular | 250 | 475 | 1187.5 | 6700 | 0.8 | 1946.48 | G300E | 4625131.82 | 36.29 | G300E | 623865.48 | 4.9
5278 | Story7 | B87 | 32 MPa RC Beam (47.5 cm x 25 cm) | Beam | 32MPa | Concrete Rectangular | 250 | 475 | 1187.5 | 6700 | 0.8 | 1946.48 | G300E | 4620259.09 | 36.25 | G300E | 622946.89 | 4.89
5279 | Story7 | B88 | 32 MPa RC Beam (47.5 cm x 25 cm) | Beam | 32MPa | Concrete Rectangular | 250 | 475 | 1187.5 | 6700 | 0.8 | 1946.48 | G300E | 4654977.27 | 36.52 | G300E | 626619.78 | 4.92
5280 | Story7 | B89 | 32 MPa RC Beam (47.5 cm x 25 cm) | Beam | 32MPa | Concrete Rectangular | 250 | 475 | 1187.5 | 6700 | 0.8 | 1946.48 | G300E | 4946427.27 | 38.81 | G300E | 1200601.4 | 9.42
5281 | Story7 | B9 | 32 MPa RC Beam (47.5 cm x 25 cm) | Beam | 32MPa | Concrete Rectangular | 250 | 475 | 1187.5 | 6700 | 0.8 | 1946.48 | G300E | 4805727.27 | 37.71 | G300E | 2228810.66 | 17.49
5282 | Story7 | B90 | 32 MPa RC Beam (47.5 cm x 25 cm) | Beam | 32MPa | Concrete Rectangular | 250 | 475 | 1187.5 | 6700 | 0.8 | 1946.48 | G300E | 3438622.73 | 26.98 | G300E | 3144616.22 | 24.67
5283 | Story7 | B91 | 32 MPa RC Beam (47.5 cm x 25 cm) | Beam | 32MPa | Concrete Rectangular | 250 | 475 | 1187.5 | 6700 | 0.8 | 1946.48 | G300E | 2730978.26 | 21.43 | G300E | 3412199.01 | 26.77
5284 | Story7 | B92 | 32 MPa RC Beam (47.5 cm x 25 cm) | Beam | 32MPa | Concrete Rectangular | 250 | 475 | 1187.5 | 6700 | 0.8 | 1946.48 | G300E | 4636095.45 | 36.38 | G300E | 2241675.19 | 17.59
5285 | Story7 | B93 | 32 MPa RC Beam (47.5 cm x 25 cm) | Beam | 32MPa | Concrete Rectangular | 250 | 475 | 1187.5 | 6700 | 0.8 | 1946.48 | G300E | 4636095.45 | 36.38 | G300E | 2241675.19 | 17.59
5286 | Story7 | B94 | 32 MPa RC Beam (47.5 cm x 25 cm) | Beam | 32MPa | Concrete Rectangular | 250 | 475 | 1187.5 | 6700 | 0.8 | 1946.48 | G300E | 4661068.18 | 36.57 | G300E | 640187.36 | 5.02
5287 | Story7 | B95 | 32 MPa RC Beam (47.5 cm x 25 cm) | Beam | 32MPa | Concrete Rectangular | 250 | 475 | 1187.5 | 6700 | 0.8 | 1946.48 | G300E | 4947340.91 | 38.82 | G300E | 1200741.72 | 9.42
5288 | Story7 | B96 | 32 MPa RC Beam (47.5 cm x 25 cm) | Beam | 32MPa | Concrete Rectangular | 250 | 475 | 1187.5 | 6700 | 0.8 | 1946.48 | G300E | 4450322.73 | 34.92 | G300E | 1581201.29 | 12.41
5289 | Story7 | B97 | 32 MPa RC Beam (47.5 cm x 25 cm) | Beam | 32MPa | Concrete Rectangular | 250 | 475 | 1187.5 | 6700 | 0.8 | 1946.48 | G300E | 4805727.27 | 37.71 | G300E | 2228810.66 | 17.49
5290 | Story7 | B98 | 32 MPa RC Beam (47.5 cm x 25 cm) | Beam | 32MPa | Concrete Rectangular | 250 | 475 | 1187.5 | 6700 | 0.8 | 1946.48 | G300E | 4576100 | 35.91 | G300E | 1593699.84 | 12.5
5291 | Story7 | B99 | 32 MPa RC Beam (47.5 cm x 25 cm) | Beam | 32MPa | Concrete Rectangular | 250 | 475 | 1187.5 | 6700 | 0.8 | 1946.48 | G300E | 4805422.73 | 37.71 | G300E | 2228830.91 | 17.49
5292 | Story8 | B1 | 32 MPa RC Beam (47.5 cm x 25 cm) | Beam | 32MPa | Concrete Rectangular | 250 | 475 | 1187.5 | 6700 | 0.8 | 1946.48 | G300E | 3601859.09 | 28.26 | G300E | 3288361.68 | 25.8
5293 | Story8 | B10 | 32 MPa RC Beam (47.5 cm x 25 cm) | Beam | 32MPa | Concrete Rectangular | 250 | 475 | 1187.5 | 6700 | 0.8 | 1946.48 | G300E | 3768313.04 | 29.57 | G300E | 3021427.99 | 23.71
5294 | Story8 | B100 | 32 MPa RC Beam (47.5 cm x 25 cm) | Beam | 32MPa | Concrete Rectangular | 250 | 475 | 1187.5 | 6700 | 0.8 | 1946.48 | G300E | 4499050 | 35.3 | G300E | 1586827.09 | 12.45
5295 | Story8 | B101 | 32 MPa RC Beam (47.5 cm x 25 cm) | Beam | 32MPa | Concrete Rectangular | 250 | 475 | 1187.5 | 6700 | 0.8 | 1946.48 | G300E | 4485040.91 | 35.19 | G300E | 1240902.58 | 9.74
5296 | Story8 | B102 | 32 MPa RC Beam (47.5 cm x 25 cm) | Beam | 32MPa | Concrete Rectangular | 250 | 475 | 1187.5 | 6700 | 0.8 | 1946.48 | G300E | 4455804.55 | 34.96 | G300E | 1573466.37 | 12.35
5297 | Story8 | B103 | 32 MPa RC Beam (47.5 cm x 25 cm) | Beam | 32MPa | Concrete Rectangular | 250 | 475 | 1187.5 | 6700 | 0.8 | 1946.48 | G300E | 4748472.73 | 37.26 | G300E | 3060978.14 | 24.02
5298 | Story8 | B104 | 32 MPa RC Beam (47.5 cm x 25 cm) | Beam | 32MPa | Concrete Rectangular | 250 | 475 | 1187.5 | 6700 | 0.8 | 1946.48 | G300E | 4745427.27 | 37.23 | G300E | 3060505.11 | 24.01
5299 | Story8 | B105 | 32 MPa RC Beam (47.5 cm x 25 cm) | Beam | 32MPa | Concrete Rectangular | 250 | 475 | 1187.5 | 6700 | 0.8 | 1946.48 | G300E | 3501968.18 | 27.48 | G300E | 3448552.58 | 27.06
5300 | Story8 | B106 | 32 MPa RC Beam (47.5 cm x 25 cm) | Beam | 32MPa | Concrete Rectangular | 250 | 475 | 1187.5 | 6700 | 0.8 | 1946.48 | G300E | 3601859.09 | 28.26 | G300E | 3288361.68 | 25.8
5301 | Story8 | B107 | 32 MPa RC Beam (47.5 cm x 25 cm) | Beam | 32MPa | Concrete Rectangular | 250 | 475 | 1187.5 | 6700 | 0.8 | 1946.48 | G300E | 2899934.78 | 22.75 | G300E | 3255673.98 | 25.55
5302 | Story8 | B108 | 32 MPa RC Beam (47.5 cm x 25 cm) | Beam | 32MPa | Concrete Rectangular | 250 | 475 | 1187.5 | 6700 | 0.8 | 1946.48 | G300E | 3209300 | 25.18 | G300E | 3061764.11 | 24.02
5303 | Story8 | B109 | 32 MPa RC Beam (47.5 cm x 25 cm) | Beam | 32MPa | Concrete Rectangular | 250 | 475 | 1187.5 | 6700 | 0.8 | 1946.48 | G300E | 3254372.73 | 25.54 | G300E | 3485098.04 | 27.35
5304 | Story8 | B11 | 32 MPa RC Beam (47.5 cm x 25 cm) | Beam | 32MPa | Concrete Rectangular | 250 | 475 | 1187.5 | 6700 | 0.8 | 1946.48 | G300E | 4486259.09 | 35.2 | G300E | 1240917.05 | 9.74
5305 | Story8 | B110 | 32 MPa RC Beam (47.5 cm x 25 cm) | Beam | 32MPa | Concrete Rectangular | 250 | 475 | 1187.5 | 6700 | 0.8 | 1946.48 | G300E | 3768313.04 | 29.57 | G300E | 3021427.99 | 23.71
5306 | Story8 | B111 | 32 MPa RC Beam (47.5 cm x 25 cm) | Beam | 32MPa | Concrete Rectangular | 250 | 475 | 1187.5 | 6700 | 0.8 | 1946.48 | G300E | 2809339.13 | 22.04 | G300E | 3255639.38 | 25.54
5307 | Story8 | B112 | 32 MPa RC Beam (47.5 cm x 25 cm) | Beam | 32MPa | Concrete Rectangular | 250 | 475 | 1187.5 | 6700 | 0.8 | 1946.48 | G300E | 3501054.55 | 27.47 | G300E | 3288361.68 | 25.8
5308 | Story8 | B12 | 32 MPa RC Beam (47.5 cm x 25 cm) | Beam | 32MPa | Concrete Rectangular | 250 | 475 | 1187.5 | 6700 | 0.8 | 1946.48 | G300E | 2810213.04 | 22.05 | G300E | 3255675.36 | 25.55
5309 | Story8 | B13 | 32 MPa RC Beam (47.5 cm x 25 cm) | Beam | 32MPa | Concrete Rectangular | 250 | 475 | 1187.5 | 6700 | 0.8 | 1946.48 | G300E | 4745731.82 | 37.24 | G300E | 3065275.96 | 24.05
5310 | Story8 | B14 | 32 MPa RC Beam (47.5 cm x 25 cm) | Beam | 32MPa | Concrete Rectangular | 250 | 475 | 1187.5 | 6700 | 0.8 | 1946.48 | G300E | 3601859.09 | 28.26 | G300E | 3288361.68 | 25.8
5311 | Story8 | B15 | 32 MPa RC Beam (47.5 cm x 25 cm) | Beam | 32MPa | Concrete Rectangular | 250 | 475 | 1187.5 | 6700 | 0.8 | 1946.48 | G300E | 3601859.09 | 28.26 | G300E | 3288361.68 | 25.8
5312 | Story8 | B16 | 32 MPa RC Beam (47.5 cm x 25 cm) | Beam | 32MPa | Concrete Rectangular | 250 | 475 | 1187.5 | 6700 | 0.8 | 1946.48 | G300E | 2899934.78 | 22.75 | G300E | 3255673.98 | 25.55
5313 | Story8 | B17 | 32 MPa RC Beam (47.5 cm x 25 cm) | Beam | 32MPa | Concrete Rectangular | 250 | 475 | 1187.5 | 6700 | 0.8 | 1946.48 | G300E | 4745731.82 | 37.24 | G300E | 3065271.62 | 24.05
5314 | Story8 | B18 | 32 MPa RC Beam (47.5 cm x 25 cm) | Beam | 32MPa | Concrete Rectangular | 250 | 475 | 1187.5 | 6700 | 0.8 | 1946.48 | G300E | 4464331.82 | 35.03 | G300E | 1586087.88 | 12.45
5315 | Story8 | B19 | 32 MPa RC Beam (47.5 cm x 25 cm) | Beam | 32MPa | Concrete Rectangular | 250 | 475 | 1187.5 | 6700 | 0.8 | 1946.48 | G300E | 4464331.82 | 35.03 | G300E | 1586086.43 | 12.45
5316 | Story8 | B2 | 32 MPa RC Beam (47.5 cm x 25 cm) | Beam | 32MPa | Concrete Rectangular | 250 | 475 | 1187.5 | 6700 | 0.8 | 1946.48 | G300E | 3601859.09 | 28.26 | G300E | 3288361.68 | 25.8
5317 | Story8 | B20 | 32 MPa RC Beam (47.5 cm x 25 cm) | Beam | 32MPa | Concrete Rectangular | 250 | 475 | 1187.5 | 6700 | 0.8 | 1946.48 | G300E | 4668072.73 | 36.63 | G300E | 643511.63 | 5.05
5318 | Story8 | B21 | 32 MPa RC Beam (47.5 cm x 25 cm) | Beam | 32MPa | Concrete Rectangular | 250 | 475 | 1187.5 | 6700 | 0.8 | 1946.48 | G300E | 4500572.73 | 35.31 | G300E | 1586947.15 | 12.45
5319 | Story8 | B22 | 32 MPa RC Beam (47.5 cm x 25 cm) | Beam | 32MPa | Concrete Rectangular | 250 | 475 | 1187.5 | 6700 | 0.8 | 1946.48 | G300E | 4723804.55 | 37.06 | G300E | 650495.77 | 5.1
5320 | Story8 | B23 | 32 MPa RC Beam (47.5 cm x 25 cm) | Beam | 32MPa | Concrete Rectangular | 250 | 475 | 1187.5 | 6700 | 0.8 | 1946.48 | G300E | 4541990.91 | 35.64 | G300E | 1590346.64 | 12.48
5321 | Story8 | B24 | 32 MPa RC Beam (47.5 cm x 25 cm) | Beam | 32MPa | Concrete Rectangular | 250 | 475 | 1187.5 | 6700 | 0.8 | 1946.48 | G300E | 4723500 | 37.06 | G300E | 650505.89 | 5.1
5322 | Story8 | B25 | 32 MPa RC Beam (47.5 cm x 25 cm) | Beam | 32MPa | Concrete Rectangular | 250 | 475 | 1187.5 | 6700 | 0.8 | 1946.48 | G300E | 4500268.18 | 35.31 | G300E | 1586947.15 | 12.45
5323 | Story8 | B26 | 32 MPa RC Beam (47.5 cm x 25 cm) | Beam | 32MPa | Concrete Rectangular | 250 | 475 | 1187.5 | 6700 | 0.8 | 1946.48 | G300E | 4668072.73 | 36.63 | G300E | 643510.18 | 5.05
5324 | Story8 | B27 | 32 MPa RC Beam (47.5 cm x 25 cm) | Beam | 32MPa | Concrete Rectangular | 250 | 475 | 1187.5 | 6700 | 0.8 | 1946.48 | G300E | 4464331.82 | 35.03 | G300E | 1586086.43 | 12.45
5325 | Story8 | B28 | 32 MPa RC Beam (47.5 cm x 25 cm) | Beam | 32MPa | Concrete Rectangular | 250 | 475 | 1187.5 | 6700 | 0.8 | 1946.48 | G300E | 4464331.82 | 35.03 | G300E | 1586086.43 | 12.45
5326 | Story8 | B29 | 32 MPa RC Beam (47.5 cm x 25 cm) | Beam | 32MPa | Concrete Rectangular | 250 | 475 | 1187.5 | 6700 | 0.8 | 1946.48 | G300E | 4745731.82 | 37.24 | G300E | 3065271.62 | 24.05
5327 | Story8 | B3 | 32 MPa RC Beam (47.5 cm x 25 cm) | Beam | 32MPa | Concrete Rectangular | 250 | 475 | 1187.5 | 6700 | 0.8 | 1946.48 | G300E | 4745731.82 | 37.24 | G300E | 3065271.62 | 24.05
5328 | Story8 | B30 | 32 MPa RC Beam (47.5 cm x 25 cm) | Beam | 32MPa | Concrete Rectangular | 250 | 475 | 1187.5 | 6700 | 0.8 | 1946.48 | G300E | 2899934.78 | 22.75 | G300E | 3255673.98 | 25.55
5329 | Story8 | B31 | 32 MPa RC Beam (47.5 cm x 25 cm) | Beam | 32MPa | Concrete Rectangular | 250 | 475 | 1187.5 | 6700 | 0.8 | 1946.48 | G300E | 3209008.7 | 25.18 | G300E | 3061771.03 | 24.02
5330 | Story8 | B32 | 32 MPa RC Beam (47.5 cm x 25 cm) | Beam | 32MPa | Concrete Rectangular | 250 | 475 | 1187.5 | 6700 | 0.8 | 1946.48 | G300E | 4486259.09 | 35.2 | G300E | 1240917.05 | 9.74
5331 | Story8 | B33 | 32 MPa RC Beam (47.5 cm x 25 cm) | Beam | 32MPa | Concrete Rectangular | 250 | 475 | 1187.5 | 6700 | 0.8 | 1946.48 | G300E | 4500572.73 | 35.31 | G300E | 1586948.6 | 12.45
5332 | Story8 | B34 | 32 MPa RC Beam (47.5 cm x 25 cm) | Beam | 32MPa | Concrete Rectangular | 250 | 475 | 1187.5 | 6700 | 0.8 | 1946.48 | G300E | 4668072.73 | 36.63 | G300E | 643511.63 | 5.05
5333 | Story8 | B35 | 32 MPa RC Beam (47.5 cm x 25 cm) | Beam | 32MPa | Concrete Rectangular | 250 | 475 | 1187.5 | 6700 | 0.8 | 1946.48 | G300E | 4568790.91 | 35.85 | G300E | 1110501.93 | 8.71
5334 | Story8 | B36 | 32 MPa RC Beam (47.5 cm x 25 cm) | Beam | 32MPa | Concrete Rectangular | 250 | 475 | 1187.5 | 6700 | 0.8 | 1946.48 | G300E | 4569095.45 | 35.85 | G300E | 1110507.72 | 8.71
5335 | Story8 | B37 | 32 MPa RC Beam (47.5 cm x 25 cm) | Beam | 32MPa | Concrete Rectangular | 250 | 475 | 1187.5 | 7200 | 0.86 | 2091.74 | G300E | 5467930.43 | 42.9 | G300E | 3476346.97 | 27.28
5336 | Story8 | B38 | 32 MPa RC Beam (47.5 cm x 25 cm) | Beam | 32MPa | Concrete Rectangular | 250 | 475 | 1187.5 | 6700 | 0.8 | 1946.48 | G300E | 4302922.73 | 33.76 | G300E | 1566881.49 | 12.29
5337 | Story8 | B39 | 32 MPa RC Beam (47.5 cm x 25 cm) | Beam | 32MPa | Concrete Rectangular | 250 | 475 | 1187.5 | 7200 | 0.86 | 2091.74 | G300E | 5468869.57 | 42.91 | G300E | 3476393.06 | 27.28
5338 | Story8 | B4 | 32 MPa RC Beam (47.5 cm x 25 cm) | Beam | 32MPa | Concrete Rectangular | 250 | 475 | 1187.5 | 6700 | 0.8 | 1946.48 | G300E | 2899934.78 | 22.75 | G300E | 3255673.98 | 25.55
5339 | Story8 | B40 | 32 MPa RC Beam (47.5 cm x 25 cm) | Beam | 32MPa | Concrete Rectangular | 250 | 475 | 1187.5 | 6700 | 0.8 | 1946.48 | G300E | 4569095.45 | 35.85 | G300E | 1110494.7 | 8.71
5340 | Story8 | B41 | 32 MPa RC Beam (47.5 cm x 25 cm) | Beam | 32MPa | Concrete Rectangular | 250 | 475 | 1187.5 | 6700 | 0.8 | 1946.48 | G300E | 4569095.45 | 35.85 | G300E | 1110516.4 | 8.71
5341 | Story8 | B42 | 32 MPa RC Beam (47.5 cm x 25 cm) | Beam | 32MPa | Concrete Rectangular | 250 | 475 | 1187.5 | 6700 | 0.8 | 1946.48 | G300E | 4668072.73 | 36.63 | G300E | 643513.07 | 5.05
5342 | Story8 | B43 | 32 MPa RC Beam (47.5 cm x 25 cm) | Beam | 32MPa | Concrete Rectangular | 250 | 475 | 1187.5 | 6700 | 0.8 | 1946.48 | G300E | 4500572.73 | 35.31 | G300E | 1586954.39 | 12.45
5343 | Story8 | B44 | 32 MPa RC Beam (47.5 cm x 25 cm) | Beam | 32MPa | Concrete Rectangular | 250 | 475 | 1187.5 | 6700 | 0.8 | 1946.48 | G300E | 4486259.09 | 35.2 | G300E | 1240917.05 | 9.74
5344 | Story8 | B45 | 32 MPa RC Beam (47.5 cm x 25 cm) | Beam | 32MPa | Concrete Rectangular | 250 | 475 | 1187.5 | 6700 | 0.8 | 1946.48 | G300E | 3209008.7 | 25.18 | G300E | 3061758.57 | 24.02
5345 | Story8 | B46 | 32 MPa RC Beam (47.5 cm x 25 cm) | Beam | 32MPa | Concrete Rectangular | 250 | 475 | 1187.5 | 6700 | 0.8 | 1946.48 | G300E | 3254372.73 | 25.54 | G300E | 3485098.04 | 27.35
5346 | Story8 | B47 | 32 MPa RC Beam (47.5 cm x 25 cm) | Beam | 32MPa | Concrete Rectangular | 250 | 475 | 1187.5 | 6700 | 0.8 | 1946.48 | G300E | 5118800 | 40.16 | G300E | 1216149.36 | 9.54
5347 | Story8 | B48 | 32 MPa RC Beam (47.5 cm x 25 cm) | Beam | 32MPa | Concrete Rectangular | 250 | 475 | 1187.5 | 6700 | 0.8 | 1946.48 | G300E | 4541990.91 | 35.64 | G300E | 1590348.09 | 12.48
5348 | Story8 | B49 | 32 MPa RC Beam (47.5 cm x 25 cm) | Beam | 32MPa | Concrete Rectangular | 250 | 475 | 1187.5 | 6700 | 0.8 | 1946.48 | G300E | 4723804.55 | 37.06 | G300E | 650495.77 | 5.1
5349 | Story8 | B5 | 32 MPa RC Beam (47.5 cm x 25 cm) | Beam | 32MPa | Concrete Rectangular | 250 | 475 | 1187.5 | 6700 | 0.8 | 1946.48 | G300E | 4486259.09 | 35.2 | G300E | 1240917.05 | 9.74
5350 | Story8 | B50 | 32 MPa RC Beam (47.5 cm x 25 cm) | Beam | 32MPa | Concrete Rectangular | 250 | 475 | 1187.5 | 6700 | 0.8 | 1946.48 | G300E | 4303227.27 | 33.76 | G300E | 1566887.28 | 12.29
5351 | Story8 | B51 | 32 MPa RC Beam (47.5 cm x 25 cm) | Beam | 32MPa | Concrete Rectangular | 250 | 475 | 1187.5 | 7200 | 0.86 | 2091.74 | G300E | 5468243.48 | 42.91 | G300E | 3476357.37 | 27.28
5352 | Story8 | B55 | 32 MPa RC Beam (47.5 cm x 25 cm) | Beam | 32MPa | Concrete Rectangular | 250 | 475 | 1187.5 | 6700 | 0.8 | 1946.48 | G300E | 5088504.35 | 39.93 | G300E | 3234949.2 | 25.38
5353 | Story8 | B56 | 32 MPa RC Beam (47.5 cm x 25 cm) | Beam | 32MPa | Concrete Rectangular | 250 | 475 | 1187.5 | 6700 | 0.8 | 1946.48 | G300E | 4301704.55 | 33.75 | G300E | 1566812.05 | 12.29
5354 | Story8 | B57 | 32 MPa RC Beam (47.5 cm x 25 cm) | Beam | 32MPa | Concrete Rectangular | 250 | 475 | 1187.5 | 6700 | 0.8 | 1946.48 | G300E | 4723500 | 37.06 | G300E | 650482.75 | 5.1
5355 | Story8 | B58 | 32 MPa RC Beam (47.5 cm x 25 cm) | Beam | 32MPa | Concrete Rectangular | 250 | 475 | 1187.5 | 6700 | 0.8 | 1946.48 | G300E | 4541990.91 | 35.64 | G300E | 1590364 | 12.48
5356 | Story8 | B59 | 32 MPa RC Beam (47.5 cm x 25 cm) | Beam | 32MPa | Concrete Rectangular | 250 | 475 | 1187.5 | 6700 | 0.8 | 1946.48 | G300E | 5118800 | 40.16 | G300E | 1216149.36 | 9.54
5357 | Story8 | B6 | 32 MPa RC Beam (47.5 cm x 25 cm) | Beam | 32MPa | Concrete Rectangular | 250 | 475 | 1187.5 | 6700 | 0.8 | 1946.48 | G300E | 3209300 | 25.18 | G300E | 3061775.18 | 24.02
5358 | Story8 | B60 | 32 MPa RC Beam (47.5 cm x 25 cm) | Beam | 32MPa | Concrete Rectangular | 250 | 475 | 1187.5 | 6700 | 0.8 | 1946.48 | G300E | 3254372.73 | 25.54 | G300E | 3485098.04 | 27.35
5359 | Story8 | B61 | 32 MPa RC Beam (47.5 cm x 25 cm) | Beam | 32MPa | Concrete Rectangular | 250 | 475 | 1187.5 | 6700 | 0.8 | 1946.48 | G300E | 3768021.74 | 29.57 | G300E | 3021422.46 | 23.71
5360 | Story8 | B62 | 32 MPa RC Beam (47.5 cm x 25 cm) | Beam | 32MPa | Concrete Rectangular | 250 | 475 | 1187.5 | 6700 | 0.8 | 1946.48 | G300E | 5118800 | 40.16 | G300E | 1216149.36 | 9.54
5361 | Story8 | B63 | 32 MPa RC Beam (47.5 cm x 25 cm) | Beam | 32MPa | Concrete Rectangular | 250 | 475 | 1187.5 | 6700 | 0.8 | 1946.48 | G300E | 4500572.73 | 35.31 | G300E | 1586947.15 | 12.45
5362 | Story8 | B64 | 32 MPa RC Beam (47.5 cm x 25 cm) | Beam | 32MPa | Concrete Rectangular | 250 | 475 | 1187.5 | 6700 | 0.8 | 1946.48 | G300E | 4723804.55 | 37.06 | G300E | 650495.77 | 5.1
5363 | Story8 | B65 | 32 MPa RC Beam (47.5 cm x 25 cm) | Beam | 32MPa | Concrete Rectangular | 250 | 475 | 1187.5 | 6700 | 0.8 | 1946.48 | G300E | 4568790.91 | 35.85 | G300E | 1110503.38 | 8.71
5364 | Story8 | B66 | 32 MPa RC Beam (47.5 cm x 25 cm) | Beam | 32MPa | Concrete Rectangular | 250 | 475 | 1187.5 | 7200 | 0.86 | 2091.74 | G300E | 5468243.48 | 42.91 | G300E | 3476358.86 | 27.28
5365 | Story8 | B67 | 32 MPa RC Beam (47.5 cm x 25 cm) | Beam | 32MPa | Concrete Rectangular | 250 | 475 | 1187.5 | 6700 | 0.8 | 1946.48 | G300E | 5087339.13 | 39.92 | G300E | 3234931.21 | 25.38
5366 | Story8 | B69 | 32 MPa RC Beam (47.5 cm x 25 cm) | Beam | 32MPa | Concrete Rectangular | 250 | 475 | 1187.5 | 6700 | 0.8 | 1946.48 | G300E | 5066073.91 | 39.75 | G300E | 3382512.62 | 26.54
5367 | Story8 | B7 | 32 MPa RC Beam (47.5 cm x 25 cm) | Beam | 32MPa | Concrete Rectangular | 250 | 475 | 1187.5 | 6700 | 0.8 | 1946.48 | G300E | 5118800 | 40.16 | G300E | 1216152.25 | 9.54
5368 | Story8 | B70 | 32 MPa RC Beam (47.5 cm x 25 cm) | Beam | 32MPa | Concrete Rectangular | 250 | 475 | 1187.5 | 6700 | 0.8 | 1946.48 | G300E | 5056460.87 | 39.67 | G300E | 2765675.38 | 21.7
5369 | Story8 | B71 | 32 MPa RC Beam (47.5 cm x 25 cm) | Beam | 32MPa | Concrete Rectangular | 250 | 475 | 1187.5 | 6700 | 0.8 | 1946.48 | G300E | 4563613.64 | 35.81 | G300E | 1101145.38 | 8.64
5370 | Story8 | B72 | 32 MPa RC Beam (47.5 cm x 25 cm) | Beam | 32MPa | Concrete Rectangular | 250 | 475 | 1187.5 | 6700 | 0.8 | 1946.48 | G300E | 4722586.36 | 37.06 | G300E | 650424.88 | 5.1
5371 | Story8 | B73 | 32 MPa RC Beam (47.5 cm x 25 cm) | Beam | 32MPa | Concrete Rectangular | 250 | 475 | 1187.5 | 6700 | 0.8 | 1946.48 | G300E | 4499050 | 35.3 | G300E | 1586735.95 | 12.45
5372 | Story8 | B74 | 32 MPa RC Beam (47.5 cm x 25 cm) | Beam | 32MPa | Concrete Rectangular | 250 | 475 | 1187.5 | 6700 | 0.8 | 1946.48 | G300E | 5118800 | 40.16 | G300E | 1216155.14 | 9.54
5373 | Story8 | B75 | 32 MPa RC Beam (47.5 cm x 25 cm) | Beam | 32MPa | Concrete Rectangular | 250 | 475 | 1187.5 | 6700 | 0.8 | 1946.48 | G300E | 3767439.13 | 29.56 | G300E | 3021426.61 | 23.71
5374 | Story8 | B76 | 32 MPa RC Beam (47.5 cm x 25 cm) | Beam | 32MPa | Concrete Rectangular | 250 | 475 | 1187.5 | 6700 | 0.8 | 1946.48 | G300E | 2810213.04 | 22.05 | G300E | 3255675.36 | 25.55
5375 | Story8 | B77 | 32 MPa RC Beam (47.5 cm x 25 cm) | Beam | 32MPa | Concrete Rectangular | 250 | 475 | 1187.5 | 6700 | 0.8 | 1946.48 | G300E | 4486259.09 | 35.2 | G300E | 1240917.05 | 9.74
5376 | Story8 | B78 | 32 MPa RC Beam (47.5 cm x 25 cm) | Beam | 32MPa | Concrete Rectangular | 250 | 475 | 1187.5 | 6700 | 0.8 | 1946.48 | G300E | 4464331.82 | 35.03 | G300E | 1586086.43 | 12.45
5377 | Story8 | B79 | 32 MPa RC Beam (47.5 cm x 25 cm) | Beam | 32MPa | Concrete Rectangular | 250 | 475 | 1187.5 | 6700 | 0.8 | 1946.48 | G300E | 4668072.73 | 36.63 | G300E | 643514.52 | 5.05
5378 | Story8 | B8 | 32 MPa RC Beam (47.5 cm x 25 cm) | Beam | 32MPa | Concrete Rectangular | 250 | 475 | 1187.5 | 6700 | 0.8 | 1946.48 | G300E | 3254372.73 | 25.54 | G300E | 3485098.04 | 27.35
5379 | Story8 | B80 | 32 MPa RC Beam (47.5 cm x 25 cm) | Beam | 32MPa | Concrete Rectangular | 250 | 475 | 1187.5 | 6700 | 0.8 | 1946.48 | G300E | 4668072.73 | 36.63 | G300E | 643508.73 | 5.05
5380 | Story8 | B81 | 32 MPa RC Beam (47.5 cm x 25 cm) | Beam | 32MPa | Concrete Rectangular | 250 | 475 | 1187.5 | 6700 | 0.8 | 1946.48 | G300E | 4569400 | 35.85 | G300E | 1110536.65 | 8.71
5381 | Story8 | B82 | 32 MPa RC Beam (47.5 cm x 25 cm) | Beam | 32MPa | Concrete Rectangular | 250 | 475 | 1187.5 | 6700 | 0.8 | 1946.48 | G300E | 4723500 | 37.06 | G300E | 650481.3 | 5.1
5382 | Story8 | B83 | 32 MPa RC Beam (47.5 cm x 25 cm) | Beam | 32MPa | Concrete Rectangular | 250 | 475 | 1187.5 | 6700 | 0.8 | 1946.48 | G300E | 4301095.45 | 33.75 | G300E | 1566835.2 | 12.29
5383 | Story8 | B84 | 32 MPa RC Beam (47.5 cm x 25 cm) | Beam | 32MPa | Concrete Rectangular | 250 | 475 | 1187.5 | 6700 | 0.8 | 1946.48 | G300E | 4722890.91 | 37.06 | G300E | 650345.32 | 5.1
5384 | Story8 | B85 | 32 MPa RC Beam (47.5 cm x 25 cm) | Beam | 32MPa | Concrete Rectangular | 250 | 475 | 1187.5 | 6700 | 0.8 | 1946.48 | G300E | 4562090.91 | 35.8 | G300E | 1100411.96 | 8.63
5385 | Story8 | B86 | 32 MPa RC Beam (47.5 cm x 25 cm) | Beam | 32MPa | Concrete Rectangular | 250 | 475 | 1187.5 | 6700 | 0.8 | 1946.48 | G300E | 4668681.82 | 36.63 | G300E | 631541.09 | 4.96
5386 | Story8 | B87 | 32 MPa RC Beam (47.5 cm x 25 cm) | Beam | 32MPa | Concrete Rectangular | 250 | 475 | 1187.5 | 6700 | 0.8 | 1946.48 | G300E | 4664418.18 | 36.6 | G300E | 630414.19 | 4.95
5387 | Story8 | B88 | 32 MPa RC Beam (47.5 cm x 25 cm) | Beam | 32MPa | Concrete Rectangular | 250 | 475 | 1187.5 | 6700 | 0.8 | 1946.48 | G300E | 4457936.36 | 34.98 | G300E | 1574139.04 | 12.35
5388 | Story8 | B89 | 32 MPa RC Beam (47.5 cm x 25 cm) | Beam | 32MPa | Concrete Rectangular | 250 | 475 | 1187.5 | 6700 | 0.8 | 1946.48 | G300E | 4485040.91 | 35.19 | G300E | 1240899.69 | 9.74
5389 | Story8 | B9 | 32 MPa RC Beam (47.5 cm x 25 cm) | Beam | 32MPa | Concrete Rectangular | 250 | 475 | 1187.5 | 6700 | 0.8 | 1946.48 | G300E | 5118800 | 40.16 | G300E | 1216150.8 | 9.54
5390 | Story8 | B90 | 32 MPa RC Beam (47.5 cm x 25 cm) | Beam | 32MPa | Concrete Rectangular | 250 | 475 | 1187.5 | 6700 | 0.8 | 1946.48 | G300E | 2809047.83 | 22.04 | G300E | 3255631.08 | 25.54
5391 | Story8 | B91 | 32 MPa RC Beam (47.5 cm x 25 cm) | Beam | 32MPa | Concrete Rectangular | 250 | 475 | 1187.5 | 6700 | 0.8 | 1946.48 | G300E | 3601859.09 | 28.26 | G300E | 3288361.68 | 25.8
5392 | Story8 | B92 | 32 MPa RC Beam (47.5 cm x 25 cm) | Beam | 32MPa | Concrete Rectangular | 250 | 475 | 1187.5 | 6700 | 0.8 | 1946.48 | G300E | 4745731.82 | 37.24 | G300E | 3065275.96 | 24.05
5393 | Story8 | B93 | 32 MPa RC Beam (47.5 cm x 25 cm) | Beam | 32MPa | Concrete Rectangular | 250 | 475 | 1187.5 | 6700 | 0.8 | 1946.48 | G300E | 4745731.82 | 37.24 | G300E | 3065271.62 | 24.05
5394 | Story8 | B94 | 32 MPa RC Beam (47.5 cm x 25 cm) | Beam | 32MPa | Concrete Rectangular | 250 | 475 | 1187.5 | 6700 | 0.8 | 1946.48 | G300E | 4464331.82 | 35.03 | G300E | 1586087.88 | 12.45
5395 | Story8 | B95 | 32 MPa RC Beam (47.5 cm x 25 cm) | Beam | 32MPa | Concrete Rectangular | 250 | 475 | 1187.5 | 6700 | 0.8 | 1946.48 | G300E | 4486259.09 | 35.2 | G300E | 1240917.05 | 9.74
5396 | Story8 | B96 | 32 MPa RC Beam (47.5 cm x 25 cm) | Beam | 32MPa | Concrete Rectangular | 250 | 475 | 1187.5 | 6700 | 0.8 | 1946.48 | G300E | 4500572.73 | 35.31 | G300E | 1586955.83 | 12.45
5397 | Story8 | B97 | 32 MPa RC Beam (47.5 cm x 25 cm) | Beam | 32MPa | Concrete Rectangular | 250 | 475 | 1187.5 | 6700 | 0.8 | 1946.48 | G300E | 5118800 | 40.16 | G300E | 1216150.8 | 9.54
5398 | Story8 | B98 | 32 MPa RC Beam (47.5 cm x 25 cm) | Beam | 32MPa | Concrete Rectangular | 250 | 475 | 1187.5 | 6700 | 0.8 | 1946.48 | G300E | 4541990.91 | 35.64 | G300E | 1590358.21 | 12.48
5399 | Story8 | B99 | 32 MPa RC Beam (47.5 cm x 25 cm) | Beam | 32MPa | Concrete Rectangular | 250 | 475 | 1187.5 | 6700 | 0.8 | 1946.48 | G300E | 5118800 | 40.16 | G300E | 1216155.14 | 9.54
5400 | Story9 | B1 | 32 MPa RC Beam (50 cm x 25 cm) | Beam | 32MPa | Concrete Rectangular | 250 | 500 | 1250 | 6712.5 | 0.84 | 2052.75 | G300E | 3607968.75 | 28.31 | G300E | 3596890.07 | 28.22
5401 | Story9 | B10 | 32 MPa RC Beam (50 cm x 25 cm) | Beam | 32MPa | Concrete Rectangular | 250 | 500 | 1250 | 6712.5 | 0.84 | 2052.75 | G300E | 3781764.13 | 29.67 | G300E | 3061301.29 | 24.02
5402 | Story9 | B100 | 32 MPa RC Beam (50 cm x 25 cm) | Beam | 32MPa | Concrete Rectangular | 250 | 500 | 1250 | 6712.5 | 0.84 | 2052.75 | G300E | 4569381.82 | 35.85 | G300E | 1660899.81 | 13.03
5403 | Story9 | B101 | 32 MPa RC Beam (50 cm x 25 cm) | Beam | 32MPa | Concrete Rectangular | 250 | 500 | 1250 | 6712.5 | 0.84 | 2052.75 | G300E | 4617589.77 | 36.23 | G300E | 1180281.76 | 9.26
5404 | Story9 | B102 | 32 MPa RC Beam (50 cm x 25 cm) | Beam | 32MPa | Concrete Rectangular | 250 | 500 | 1250 | 6712.5 | 0.84 | 2052.75 | G300E | 4618200 | 36.24 | G300E | 1647354.29 | 12.93
5405 | Story9 | B103 | 32 MPa RC Beam (50 cm x 25 cm) | Beam | 32MPa | Concrete Rectangular | 250 | 500 | 1250 | 6712.5 | 0.84 | 2052.75 | G300E | 4829948.86 | 37.9 | G300E | 3039592.39 | 23.85
5406 | Story9 | B104 | 32 MPa RC Beam (50 cm x 25 cm) | Beam | 32MPa | Concrete Rectangular | 250 | 500 | 1250 | 6712.5 | 0.84 | 2052.75 | G300E | 4829338.64 | 37.89 | G300E | 3207282.84 | 25.17
5407 | Story9 | B105 | 32 MPa RC Beam (50 cm x 25 cm) | Beam | 32MPa | Concrete Rectangular | 250 | 500 | 1250 | 6712.5 | 0.84 | 2052.75 | G300E | 3602781.82 | 28.27 | G300E | 3595059.39 | 28.21
5408 | Story9 | B106 | 32 MPa RC Beam (50 cm x 25 cm) | Beam | 32MPa | Concrete Rectangular | 250 | 500 | 1250 | 6712.5 | 0.84 | 2052.75 | G300E | 3607968.75 | 28.31 | G300E | 3596890.07 | 28.22
5409 | Story9 | B107 | 32 MPa RC Beam (50 cm x 25 cm) | Beam | 32MPa | Concrete Rectangular | 250 | 500 | 1250 | 6712.5 | 0.84 | 2052.75 | G300E | 3265193.48 | 25.62 | G300E | 3887710.73 | 30.5
5410 | Story9 | B108 | 32 MPa RC Beam (50 cm x 25 cm) | Beam | 32MPa | Concrete Rectangular | 250 | 500 | 1250 | 6712.5 | 0.84 | 2052.75 | G300E | 3428336.41 | 26.9 | G300E | 3061315.88 | 24.02
5411 | Story9 | B109 | 32 MPa RC Beam (50 cm x 25 cm) | Beam | 32MPa | Concrete Rectangular | 250 | 500 | 1250 | 6712.5 | 0.84 | 2052.75 | G300E | 3281192.05 | 25.75 | G300E | 3961500.87 | 31.08
5412 | Story9 | B11 | 32 MPa RC Beam (50 cm x 25 cm) | Beam | 32MPa | Concrete Rectangular | 250 | 500 | 1250 | 6712.5 | 0.84 | 2052.75 | G300E | 4520868.75 | 35.47 | G300E | 1180301.59 | 9.26
5413 | Story9 | B110 | 32 MPa RC Beam (50 cm x 25 cm) | Beam | 32MPa | Concrete Rectangular | 250 | 500 | 1250 | 6712.5 | 0.84 | 2052.75 | G300E | 3781764.13 | 29.67 | G300E | 3061276.48 | 24.02
5414 | Story9 | B111 | 32 MPa RC Beam (50 cm x 25 cm) | Beam | 32MPa | Concrete Rectangular | 250 | 500 | 1250 | 6712.5 | 0.84 | 2052.75 | G300E | 3359752.17 | 26.36 | G300E | 3887710.73 | 30.5
5415 | Story9 | B112 | 32 MPa RC Beam (50 cm x 25 cm) | Beam | 32MPa | Concrete Rectangular | 250 | 500 | 1250 | 6712.5 | 0.84 | 2052.75 | G300E | 3602476.7 | 28.27 | G300E | 3595974.73 | 28.22
5416 | Story9 | B12 | 32 MPa RC Beam (50 cm x 25 cm) | Beam | 32MPa | Concrete Rectangular | 250 | 500 | 1250 | 6712.5 | 0.84 | 2052.75 | G300E | 3360044.02 | 26.36 | G300E | 3887710.73 | 30.5
5417 | Story9 | B13 | 32 MPa RC Beam (50 cm x 25 cm) | Beam | 32MPa | Concrete Rectangular | 250 | 500 | 1250 | 6712.5 | 0.84 | 2052.75 | G300E | 4828118.18 | 37.88 | G300E | 3039781.56 | 23.85
5418 | Story9 | B14 | 32 MPa RC Beam (50 cm x 25 cm) | Beam | 32MPa | Concrete Rectangular | 250 | 500 | 1250 | 6712.5 | 0.84 | 2052.75 | G300E | 3607968.75 | 28.31 | G300E | 3594144.05 | 28.2
5419 | Story9 | B15 | 32 MPa RC Beam (50 cm x 25 cm) | Beam | 32MPa | Concrete Rectangular | 250 | 500 | 1250 | 6712.5 | 0.84 | 2052.75 | G300E | 3607968.75 | 28.31 | G300E | 3594144.05 | 28.2
5420 | Story9 | B16 | 32 MPa RC Beam (50 cm x 25 cm) | Beam | 32MPa | Concrete Rectangular | 250 | 500 | 1250 | 6712.5 | 0.84 | 2052.75 | G300E | 3265193.48 | 25.62 | G300E | 3887710.73 | 30.5
5421 | Story9 | B17 | 32 MPa RC Beam (50 cm x 25 cm) | Beam | 32MPa | Concrete Rectangular | 250 | 500 | 1250 | 6712.5 | 0.84 | 2052.75 | G300E | 4828118.18 | 37.88 | G300E | 3039778.51 | 23.85
5422 | Story9 | B18 | 32 MPa RC Beam (50 cm x 25 cm) | Beam | 32MPa | Concrete Rectangular | 250 | 500 | 1250 | 6712.5 | 0.84 | 2052.75 | G300E | 4527276.14 | 35.52 | G300E | 2332114.72 | 18.3
5423 | Story9 | B19 | 32 MPa RC Beam (50 cm x 25 cm) | Beam | 32MPa | Concrete Rectangular | 250 | 500 | 1250 | 6712.5 | 0.84 | 2052.75 | G300E | 4527276.14 | 35.52 | G300E | 2332114.72 | 18.3
5424 | Story9 | B2 | 32 MPa RC Beam (50 cm x 25 cm) | Beam | 32MPa | Concrete Rectangular | 250 | 500 | 1250 | 6712.5 | 0.84 | 2052.75 | G300E | 3607968.75 | 28.31 | G300E | 3595974.73 | 28.22
5425 | Story9 | B20 | 32 MPa RC Beam (50 cm x 25 cm) | Beam | 32MPa | Concrete Rectangular | 250 | 500 | 1250 | 6712.5 | 0.84 | 2052.75 | G300E | 4753670.45 | 37.3 | G300E | 679427.05 | 5.33
5426 | Story9 | B21 | 32 MPa RC Beam (50 cm x 25 cm) | Beam | 32MPa | Concrete Rectangular | 250 | 500 | 1250 | 6712.5 | 0.84 | 2052.75 | G300E | 4571212.5 | 35.87 | G300E | 1661032.53 | 13.03
5427 | Story9 | B22 | 32 MPa RC Beam (50 cm x 25 cm) | Beam | 32MPa | Concrete Rectangular | 250 | 500 | 1250 | 6712.5 | 0.84 | 2052.75 | G300E | 4817439.2 | 37.8 | G300E | 688353.14 | 5.4
5428 | Story9 | B23 | 32 MPa RC Beam (50 cm x 25 cm) | Beam | 32MPa | Concrete Rectangular | 250 | 500 | 1250 | 6712.5 | 0.84 | 2052.75 | G300E | 4589519.32 | 36.01 | G300E | 1661630.56 | 13.04
5429 | Story9 | B24 | 32 MPa RC Beam (50 cm x 25 cm) | Beam | 32MPa | Concrete Rectangular | 250 | 500 | 1250 | 6712.5 | 0.84 | 2052.75 | G300E | 4817439.2 | 37.8 | G300E | 688368.4 | 5.4
5430 | Story9 | B25 | 32 MPa RC Beam (50 cm x 25 cm) | Beam | 32MPa | Concrete Rectangular | 250 | 500 | 1250 | 6712.5 | 0.84 | 2052.75 | G300E | 4571212.5 | 35.87 | G300E | 1661032.53 | 13.03
5431 | Story9 | B26 | 32 MPa RC Beam (50 cm x 25 cm) | Beam | 32MPa | Concrete Rectangular | 250 | 500 | 1250 | 6712.5 | 0.84 | 2052.75 | G300E | 4753670.45 | 37.3 | G300E | 679427.05 | 5.33
5432 | Story9 | B27 | 32 MPa RC Beam (50 cm x 25 cm) | Beam | 32MPa | Concrete Rectangular | 250 | 500 | 1250 | 6712.5 | 0.84 | 2052.75 | G300E | 4527276.14 | 35.52 | G300E | 2332116.25 | 18.3
5433 | Story9 | B28 | 32 MPa RC Beam (50 cm x 25 cm) | Beam | 32MPa | Concrete Rectangular | 250 | 500 | 1250 | 6712.5 | 0.84 | 2052.75 | G300E | 4527276.14 | 35.52 | G300E | 2332116.25 | 18.3
5434 | Story9 | B29 | 32 MPa RC Beam (50 cm x 25 cm) | Beam | 32MPa | Concrete Rectangular | 250 | 500 | 1250 | 6712.5 | 0.84 | 2052.75 | G300E | 4828118.18 | 37.88 | G300E | 3039778.51 | 23.85
5435 | Story9 | B3 | 32 MPa RC Beam (50 cm x 25 cm) | Beam | 32MPa | Concrete Rectangular | 250 | 500 | 1250 | 6712.5 | 0.84 | 2052.75 | G300E | 4828118.18 | 37.88 | G300E | 3039778.51 | 23.85
5436 | Story9 | B30 | 32 MPa RC Beam (50 cm x 25 cm) | Beam | 32MPa | Concrete Rectangular | 250 | 500 | 1250 | 6712.5 | 0.84 | 2052.75 | G300E | 3265193.48 | 25.62 | G300E | 3887710.73 | 30.5
5437 | Story9 | B31 | 32 MPa RC Beam (50 cm x 25 cm) | Beam | 32MPa | Concrete Rectangular | 250 | 500 | 1250 | 6712.5 | 0.84 | 2052.75 | G300E | 3427169.02 | 26.89 | G300E | 3061194.77 | 24.02
5438 | Story9 | B32 | 32 MPa RC Beam (50 cm x 25 cm) | Beam | 32MPa | Concrete Rectangular | 250 | 500 | 1250 | 6712.5 | 0.84 | 2052.75 | G300E | 4521173.86 | 35.47 | G300E | 1180301.59 | 9.26
5439 | Story9 | B33 | 32 MPa RC Beam (50 cm x 25 cm) | Beam | 32MPa | Concrete Rectangular | 250 | 500 | 1250 | 6712.5 | 0.84 | 2052.75 | G300E | 4571212.5 | 35.87 | G300E | 1661032.53 | 13.03
5440 | Story9 | B34 | 32 MPa RC Beam (50 cm x 25 cm) | Beam | 32MPa | Concrete Rectangular | 250 | 500 | 1250 | 6712.5 | 0.84 | 2052.75 | G300E | 4753670.45 | 37.3 | G300E | 679428.57 | 5.33
5441 | Story9 | B35 | 32 MPa RC Beam (50 cm x 25 cm) | Beam | 32MPa | Concrete Rectangular | 250 | 500 | 1250 | 6712.5 | 0.84 | 2052.75 | G300E | 4732922.73 | 37.14 | G300E | 1163001.65 | 9.13
5442 | Story9 | B36 | 32 MPa RC Beam (50 cm x 25 cm) | Beam | 32MPa | Concrete Rectangular | 250 | 500 | 1250 | 6712.5 | 0.84 | 2052.75 | G300E | 4732922.73 | 37.14 | G300E | 1163006.22 | 9.13
5443 | Story9 | B37 | 32 MPa RC Beam (50 cm x 25 cm) | Beam | 32MPa | Concrete Rectangular | 250 | 500 | 1250 | 7200 | 0.9 | 2201.83 | G300E | 5571547.83 | 43.72 | G300E | 3630326.09 | 28.48
5444 | Story9 | B38 | 32 MPa RC Beam (50 cm x 25 cm) | Beam | 32MPa | Concrete Rectangular | 250 | 500 | 1250 | 6712.5 | 0.84 | 2052.75 | G300E | 4375634.66 | 34.33 | G300E | 1639999.53 | 12.87
5445 | Story9 | B39 | 32 MPa RC Beam (50 cm x 25 cm) | Beam | 32MPa | Concrete Rectangular | 250 | 500 | 1250 | 7200 | 0.9 | 2201.83 | G300E | 5573739.13 | 43.73 | G300E | 3630398.09 | 28.49
5446 | Story9 | B4 | 32 MPa RC Beam (50 cm x 25 cm) | Beam | 32MPa | Concrete Rectangular | 250 | 500 | 1250 | 6712.5 | 0.84 | 2052.75 | G300E | 3265193.48 | 25.62 | G300E | 3887710.73 | 30.5
5447 | Story9 | B40 | 32 MPa RC Beam (50 cm x 25 cm) | Beam | 32MPa | Concrete Rectangular | 250 | 500 | 1250 | 6712.5 | 0.84 | 2052.75 | G300E | 4732617.61 | 37.13 | G300E | 1162986.39 | 9.13
5448 | Story9 | B41 | 32 MPa RC Beam (50 cm x 25 cm) | Beam | 32MPa | Concrete Rectangular | 250 | 500 | 1250 | 6712.5 | 0.84 | 2052.75 | G300E | 4732922.73 | 37.14 | G300E | 1163012.33 | 9.13
5449 | Story9 | B42 | 32 MPa RC Beam (50 cm x 25 cm) | Beam | 32MPa | Concrete Rectangular | 250 | 500 | 1250 | 6712.5 | 0.84 | 2052.75 | G300E | 4753670.45 | 37.3 | G300E | 679431.62 | 5.33
5450 | Story9 | B43 | 32 MPa RC Beam (50 cm x 25 cm) | Beam | 32MPa | Concrete Rectangular | 250 | 500 | 1250 | 6712.5 | 0.84 | 2052.75 | G300E | 4571212.5 | 35.87 | G300E | 1661041.69 | 13.03
5451 | Story9 | B44 | 32 MPa RC Beam (50 cm x 25 cm) | Beam | 32MPa | Concrete Rectangular | 250 | 500 | 1250 | 6712.5 | 0.84 | 2052.75 | G300E | 4521173.86 | 35.47 | G300E | 1180300.07 | 9.26
5452 | Story9 | B45 | 32 MPa RC Beam (50 cm x 25 cm) | Beam | 32MPa | Concrete Rectangular | 250 | 500 | 1250 | 6712.5 | 0.84 | 2052.75 | G300E | 3426877.17 | 26.89 | G300E | 3061203.52 | 24.02
5453 | Story9 | B46 | 32 MPa RC Beam (50 cm x 25 cm) | Beam | 32MPa | Concrete Rectangular | 250 | 500 | 1250 | 6712.5 | 0.84 | 2052.75 | G300E | 3281192.05 | 25.75 | G300E | 3961500.87 | 31.08
5454 | Story9 | B47 | 32 MPa RC Beam (50 cm x 25 cm) | Beam | 32MPa | Concrete Rectangular | 250 | 500 | 1250 | 6712.5 | 0.84 | 2052.75 | G300E | 5218663.64 | 40.95 | G300E | 771247.94 | 6.05
5455 | Story9 | B48 | 32 MPa RC Beam (50 cm x 25 cm) | Beam | 32MPa | Concrete Rectangular | 250 | 500 | 1250 | 6712.5 | 0.84 | 2052.75 | G300E | 4589519.32 | 36.01 | G300E | 1661632.08 | 13.04
5456 | Story9 | B49 | 32 MPa RC Beam (50 cm x 25 cm) | Beam | 32MPa | Concrete Rectangular | 250 | 500 | 1250 | 6712.5 | 0.84 | 2052.75 | G300E | 4817439.2 | 37.8 | G300E | 688353.14 | 5.4
5457 | Story9 | B5 | 32 MPa RC Beam (50 cm x 25 cm) | Beam | 32MPa | Concrete Rectangular | 250 | 500 | 1250 | 6712.5 | 0.84 | 2052.75 | G300E | 4521173.86 | 35.47 | G300E | 1180301.59 | 9.26
5458 | Story9 | B50 | 32 MPa RC Beam (50 cm x 25 cm) | Beam | 32MPa | Concrete Rectangular | 250 | 500 | 1250 | 6712.5 | 0.84 | 2052.75 | G300E | 4375939.77 | 34.34 | G300E | 1640010.2 | 12.87
5459 | Story9 | B51 | 32 MPa RC Beam (50 cm x 25 cm) | Beam | 32MPa | Concrete Rectangular | 250 | 500 | 1250 | 7200 | 0.9 | 2201.83 | G300E | 5571860.87 | 43.72 | G300E | 3630341.74 | 28.49
5460 | Story9 | B55 | 32 MPa RC Beam (50 cm x 25 cm) | Beam | 32MPa | Concrete Rectangular | 250 | 500 | 1250 | 6712.5 | 0.84 | 2052.75 | G300E | 5194599.46 | 40.76 | G300E | 3384546.11 | 26.56
5461 | Story9 | B56 | 32 MPa RC Beam (50 cm x 25 cm) | Beam | 32MPa | Concrete Rectangular | 250 | 500 | 1250 | 6712.5 | 0.84 | 2052.75 | G300E | 4374414.2 | 34.32 | G300E | 1639933.93 | 12.87
5462 | Story9 | B57 | 32 MPa RC Beam (50 cm x 25 cm) | Beam | 32MPa | Concrete Rectangular | 250 | 500 | 1250 | 6712.5 | 0.84 | 2052.75 | G300E | 4817439.2 | 37.8 | G300E | 688327.21 | 5.4
5463 | Story9 | B58 | 32 MPa RC Beam (50 cm x 25 cm) | Beam | 32MPa | Concrete Rectangular | 250 | 500 | 1250 | 6712.5 | 0.84 | 2052.75 | G300E | 4589214.2 | 36.01 | G300E | 1661644.29 | 13.04
5464 | Story9 | B59 | 32 MPa RC Beam (50 cm x 25 cm) | Beam | 32MPa | Concrete Rectangular | 250 | 500 | 1250 | 6712.5 | 0.84 | 2052.75 | G300E | 5218968.75 | 40.95 | G300E | 771247.94 | 6.05
5465 | Story9 | B6 | 32 MPa RC Beam (50 cm x 25 cm) | Beam | 32MPa | Concrete Rectangular | 250 | 500 | 1250 | 6712.5 | 0.84 | 2052.75 | G300E | 3428628.26 | 26.9 | G300E | 3061311.51 | 24.02
5466 | Story9 | B60 | 32 MPa RC Beam (50 cm x 25 cm) | Beam | 32MPa | Concrete Rectangular | 250 | 500 | 1250 | 6712.5 | 0.84 | 2052.75 | G300E | 3281192.05 | 25.75 | G300E | 3961500.87 | 31.08
5467 | Story9 | B61 | 32 MPa RC Beam (50 cm x 25 cm) | Beam | 32MPa | Concrete Rectangular | 250 | 500 | 1250 | 6712.5 | 0.84 | 2052.75 | G300E | 3780304.89 | 29.66 | G300E | 3061186.01 | 24.02
5468 | Story9 | B62 | 32 MPa RC Beam (50 cm x 25 cm) | Beam | 32MPa | Concrete Rectangular | 250 | 500 | 1250 | 6712.5 | 0.84 | 2052.75 | G300E | 5218663.64 | 40.95 | G300E | 771247.94 | 6.05
5469 | Story9 | B63 | 32 MPa RC Beam (50 cm x 25 cm) | Beam | 32MPa | Concrete Rectangular | 250 | 500 | 1250 | 6712.5 | 0.84 | 2052.75 | G300E | 4571212.5 | 35.87 | G300E | 1661032.53 | 13.03
5470 | Story9 | B64 | 32 MPa RC Beam (50 cm x 25 cm) | Beam | 32MPa | Concrete Rectangular | 250 | 500 | 1250 | 6712.5 | 0.84 | 2052.75 | G300E | 4817439.2 | 37.8 | G300E | 688350.09 | 5.4
5471 | Story9 | B65 | 32 MPa RC Beam (50 cm x 25 cm) | Beam | 32MPa | Concrete Rectangular | 250 | 500 | 1250 | 6712.5 | 0.84 | 2052.75 | G300E | 4732922.73 | 37.14 | G300E | 1163000.12 | 9.13
5472 | Story9 | B66 | 32 MPa RC Beam (50 cm x 25 cm) | Beam | 32MPa | Concrete Rectangular | 250 | 500 | 1250 | 7200 | 0.9 | 2201.83 | G300E | 5571860.87 | 43.72 | G300E | 3630343.3 | 28.49
5473 | Story9 | B67 | 32 MPa RC Beam (50 cm x 25 cm) | Beam | 32MPa | Concrete Rectangular | 250 | 500 | 1250 | 6712.5 | 0.84 | 2052.75 | G300E | 5194015.76 | 40.75 | G300E | 3384518.38 | 26.56
5474 | Story9 | B69 | 32 MPa RC Beam (50 cm x 25 cm) | Beam | 32MPa | Concrete Rectangular | 250 | 500 | 1250 | 6712.5 | 0.84 | 2052.75 | G300E | 5176213.04 | 40.61 | G300E | 3539012.4 | 27.77
5475 | Story9 | B7 | 32 MPa RC Beam (50 cm x 25 cm) | Beam | 32MPa | Concrete Rectangular | 250 | 500 | 1250 | 6712.5 | 0.84 | 2052.75 | G300E | 5218663.64 | 40.95 | G300E | 771246.42 | 6.05
5476 | Story9 | B70 | 32 MPa RC Beam (50 cm x 25 cm) | Beam | 32MPa | Concrete Rectangular | 250 | 500 | 1250 | 6712.5 | 0.84 | 2052.75 | G300E | 5169792.39 | 40.56 | G300E | 2734516.36 | 21.46
5477 | Story9 | B71 | 32 MPa RC Beam (50 cm x 25 cm) | Beam | 32MPa | Concrete Rectangular | 250 | 500 | 1250 | 6712.5 | 0.84 | 2052.75 | G300E | 4730176.7 | 37.11 | G300E | 1154283.03 | 9.06
5478 | Story9 | B72 | 32 MPa RC Beam (50 cm x 25 cm) | Beam | 32MPa | Concrete Rectangular | 250 | 500 | 1250 | 6712.5 | 0.84 | 2052.75 | G300E | 4817134.09 | 37.8 | G300E | 688257.03 | 5.4
5479 | Story9 | B73 | 32 MPa RC Beam (50 cm x 25 cm) | Beam | 32MPa | Concrete Rectangular | 250 | 500 | 1250 | 6712.5 | 0.84 | 2052.75 | G300E | 4569076.7 | 35.85 | G300E | 1660811.33 | 13.03
5480 | Story9 | B74 | 32 MPa RC Beam (50 cm x 25 cm) | Beam | 32MPa | Concrete Rectangular | 250 | 500 | 1250 | 6712.5 | 0.84 | 2052.75 | G300E | 5218358.52 | 40.95 | G300E | 771249.47 | 6.05
5481 | Story9 | B75 | 32 MPa RC Beam (50 cm x 25 cm) | Beam | 32MPa | Concrete Rectangular | 250 | 500 | 1250 | 6712.5 | 0.84 | 2052.75 | G300E | 3780013.04 | 29.66 | G300E | 3061161.2 | 24.02
5482 | Story9 | B76 | 32 MPa RC Beam (50 cm x 25 cm) | Beam | 32MPa | Concrete Rectangular | 250 | 500 | 1250 | 6712.5 | 0.84 | 2052.75 | G300E | 3360044.02 | 26.36 | G300E | 3887710.73 | 30.5
5483 | Story9 | B77 | 32 MPa RC Beam (50 cm x 25 cm) | Beam | 32MPa | Concrete Rectangular | 250 | 500 | 1250 | 6712.5 | 0.84 | 2052.75 | G300E | 4521173.86 | 35.47 | G300E | 1180301.59 | 9.26
5484 | Story9 | B78 | 32 MPa RC Beam (50 cm x 25 cm) | Beam | 32MPa | Concrete Rectangular | 250 | 500 | 1250 | 6712.5 | 0.84 | 2052.75 | G300E | 4527276.14 | 35.52 | G300E | 2332113.2 | 18.3
5485 | Story9 | B79 | 32 MPa RC Beam (50 cm x 25 cm) | Beam | 32MPa | Concrete Rectangular | 250 | 500 | 1250 | 6712.5 | 0.84 | 2052.75 | G300E | 4753670.45 | 37.3 | G300E | 679431.62 | 5.33
5486 | Story9 | B8 | 32 MPa RC Beam (50 cm x 25 cm) | Beam | 32MPa | Concrete Rectangular | 250 | 500 | 1250 | 6712.5 | 0.84 | 2052.75 | G300E | 3281192.05 | 25.75 | G300E | 3961500.87 | 31.08
5487 | Story9 | B80 | 32 MPa RC Beam (50 cm x 25 cm) | Beam | 32MPa | Concrete Rectangular | 250 | 500 | 1250 | 6712.5 | 0.84 | 2052.75 | G300E | 4753670.45 | 37.3 | G300E | 679425.52 | 5.33
5488 | Story9 | B81 | 32 MPa RC Beam (50 cm x 25 cm) | Beam | 32MPa | Concrete Rectangular | 250 | 500 | 1250 | 6712.5 | 0.84 | 2052.75 | G300E | 4733227.84 | 37.14 | G300E | 1163039.79 | 9.13
5489 | Story9 | B82 | 32 MPa RC Beam (50 cm x 25 cm) | Beam | 32MPa | Concrete Rectangular | 250 | 500 | 1250 | 6712.5 | 0.84 | 2052.75 | G300E | 4817134.09 | 37.8 | G300E | 688330.26 | 5.4
5490 | Story9 | B83 | 32 MPa RC Beam (50 cm x 25 cm) | Beam | 32MPa | Concrete Rectangular | 250 | 500 | 1250 | 6712.5 | 0.84 | 2052.75 | G300E | 4374109.09 | 34.32 | G300E | 1639947.66 | 12.87
5491 | Story9 | B84 | 32 MPa RC Beam (50 cm x 25 cm) | Beam | 32MPa | Concrete Rectangular | 250 | 500 | 1250 | 6712.5 | 0.84 | 2052.75 | G300E | 4817439.2 | 37.8 | G300E | 688199.06 | 5.4
5492 | Story9 | B85 | 32 MPa RC Beam (50 cm x 25 cm) | Beam | 32MPa | Concrete Rectangular | 250 | 500 | 1250 | 6712.5 | 0.84 | 2052.75 | G300E | 4728956.25 | 37.11 | G300E | 1153530.92 | 9.05
5493 | Story9 | B86 | 32 MPa RC Beam (50 cm x 25 cm) | Beam | 32MPa | Concrete Rectangular | 250 | 500 | 1250 | 6712.5 | 0.84 | 2052.75 | G300E | 4755196.02 | 37.31 | G300E | 667669.49 | 5.24
5494 | Story9 | B87 | 32 MPa RC Beam (50 cm x 25 cm) | Beam | 32MPa | Concrete Rectangular | 250 | 500 | 1250 | 6712.5 | 0.84 | 2052.75 | G300E | 4751839.77 | 37.28 | G300E | 666578.71 | 5.23
5495 | Story9 | B88 | 32 MPa RC Beam (50 cm x 25 cm) | Beam | 32MPa | Concrete Rectangular | 250 | 500 | 1250 | 6712.5 | 0.84 | 2052.75 | G300E | 4619725.57 | 36.25 | G300E | 2320521.93 | 18.21
5496 | Story9 | B89 | 32 MPa RC Beam (50 cm x 25 cm) | Beam | 32MPa | Concrete Rectangular | 250 | 500 | 1250 | 6712.5 | 0.84 | 2052.75 | G300E | 4617589.77 | 36.23 | G300E | 1180278.71 | 9.26
5497 | Story9 | B9 | 32 MPa RC Beam (50 cm x 25 cm) | Beam | 32MPa | Concrete Rectangular | 250 | 500 | 1250 | 6712.5 | 0.84 | 2052.75 | G300E | 5218968.75 | 40.95 | G300E | 771249.47 | 6.05
5498 | Story9 | B90 | 32 MPa RC Beam (50 cm x 25 cm) | Beam | 32MPa | Concrete Rectangular | 250 | 500 | 1250 | 6712.5 | 0.84 | 2052.75 | G300E | 3359752.17 | 26.36 | G300E | 3887710.73 | 30.5
5499 | Story9 | B91 | 32 MPa RC Beam (50 cm x 25 cm) | Beam | 32MPa | Concrete Rectangular | 250 | 500 | 1250 | 6712.5 | 0.84 | 2052.75 | G300E | 3607968.75 | 28.31 | G300E | 3596890.07 | 28.22
5500 | Story9 | B92 | 32 MPa RC Beam (50 cm x 25 cm) | Beam | 32MPa | Concrete Rectangular | 250 | 500 | 1250 | 6712.5 | 0.84 | 2052.75 | G300E | 4828118.18 | 37.88 | G300E | 3039781.56 | 23.85
5501 | Story9 | B93 | 32 MPa RC Beam (50 cm x 25 cm) | Beam | 32MPa | Concrete Rectangular | 250 | 500 | 1250 | 6712.5 | 0.84 | 2052.75 | G300E | 4828118.18 | 37.88 | G300E | 3039778.51 | 23.85
5502 | Story9 | B94 | 32 MPa RC Beam (50 cm x 25 cm) | Beam | 32MPa | Concrete Rectangular | 250 | 500 | 1250 | 6712.5 | 0.84 | 2052.75 | G300E | 4527276.14 | 35.52 | G300E | 2332116.25 | 18.3
5503 | Story9 | B95 | 32 MPa RC Beam (50 cm x 25 cm) | Beam | 32MPa | Concrete Rectangular | 250 | 500 | 1250 | 6712.5 | 0.84 | 2052.75 | G300E | 4521173.86 | 35.47 | G300E | 1180300.07 | 9.26
5504 | Story9 | B96 | 32 MPa RC Beam (50 cm x 25 cm) | Beam | 32MPa | Concrete Rectangular | 250 | 500 | 1250 | 6712.5 | 0.84 | 2052.75 | G300E | 4571212.5 | 35.87 | G300E | 1661040.16 | 13.03
5505 | Story9 | B97 | 32 MPa RC Beam (50 cm x 25 cm) | Beam | 32MPa | Concrete Rectangular | 250 | 500 | 1250 | 6712.5 | 0.84 | 2052.75 | G300E | 5218968.75 | 40.95 | G300E | 771247.94 | 6.05
5506 | Story9 | B98 | 32 MPa RC Beam (50 cm x 25 cm) | Beam | 32MPa | Concrete Rectangular | 250 | 500 | 1250 | 6712.5 | 0.84 | 2052.75 | G300E | 4589214.2 | 36.01 | G300E | 1661639.71 | 13.04
5507 | Story9 | B99 | 32 MPa RC Beam (50 cm x 25 cm) | Beam | 32MPa | Concrete Rectangular | 250 | 500 | 1250 | 6712.5 | 0.84 | 2052.75 | G300E | 5218358.52 | 40.95 | G300E | 771252.52 | 6.05

## Columns
| Story | Label | Section | Structural_Element_Type | Material | Cross_Section_Type | Width_(mm) | Depth_(mm) | Area_(cm^2) | Length_(mm) | Volume_(m^3) | Mass_(kg) | Long._Rebar_Material | Long._Rebar_Volume_(mm^3) | Long._Rebar_Mass_(kg) | Tran._Rebar_Material | Tran._Rebar_Volume_(mm^3) | Tran._Rebar_Mass_(kg)
0 | Story1 | C1 | 32 MPa RC Column (115 cm x 115 cm) | Column | 32MPa | Concrete Rectangular | 1150 | 1150 | 13225 | 3075 | 4.07 | 9949.08 | G300E | 56550275 | 443.71 | G300E | 0 | 0
1 | Story1 | C10 | 32 MPa RC Column (115 cm x 115 cm) | Column | 32MPa | Concrete Rectangular | 1150 | 1150 | 13225 | 3075 | 4.07 | 9949.08 | G300E | 235260050 | 1845.94 | G300E | 0 | 0
2 | Story1 | C11 | 32 MPa RC Column (115 cm x 115 cm) | Column | 32MPa | Concrete Rectangular | 1150 | 1150 | 13225 | 3075 | 4.07 | 9949.08 | G300E | 257700375 | 2022.01 | G300E | 0 | 0
3 | Story1 | C12 | 32 MPa RC Column (115 cm x 115 cm) | Column | 32MPa | Concrete Rectangular | 1150 | 1150 | 13225 | 3075 | 4.07 | 9949.08 | G300E | 257278075 | 2018.7 | G300E | 0 | 0
4 | Story1 | C13 | 32 MPa RC Column (115 cm x 115 cm) | Column | 32MPa | Concrete Rectangular | 1150 | 1150 | 13225 | 3075 | 4.07 | 9949.08 | G300E | 257271925 | 2018.65 | G300E | 0 | 0
5 | Story1 | C14 | 32 MPa RC Column (115 cm x 115 cm) | Column | 32MPa | Concrete Rectangular | 1150 | 1150 | 13225 | 3075 | 4.07 | 9949.08 | G300E | 257693200 | 2021.96 | G300E | 0 | 0
6 | Story1 | C15 | 32 MPa RC Column (115 cm x 115 cm) | Column | 32MPa | Concrete Rectangular | 1150 | 1150 | 13225 | 3075 | 4.07 | 9949.08 | G300E | 235254925 | 1845.9 | G300E | 0 | 0
7 | Story1 | C16 | 32 MPa RC Column (115 cm x 115 cm) | Column | 32MPa | Concrete Rectangular | 1150 | 1150 | 13225 | 3075 | 4.07 | 9949.08 | G300E | 89223175 | 700.08 | G300E | 0 | 0
8 | Story1 | C17 | 32 MPa RC Column (115 cm x 115 cm) | Column | 32MPa | Concrete Rectangular | 1150 | 1150 | 13225 | 3075 | 4.07 | 9949.08 | G300E | 91778500 | 720.13 | G300E | 0 | 0
9 | Story1 | C18 | 32 MPa RC Column (115 cm x 115 cm) | Column | 32MPa | Concrete Rectangular | 1150 | 1150 | 13225 | 3075 | 4.07 | 9949.08 | G300E | 257701400 | 2022.02 | G300E | 0 | 0
10 | Story1 | C19 | 32 MPa RC Column (115 cm x 115 cm) | Column | 32MPa | Concrete Rectangular | 1150 | 1150 | 13225 | 3075 | 4.07 | 9949.08 | G300E | 279586175 | 2193.74 | G300E | 0 | 0
11 | Story1 | C2 | 32 MPa RC Column (115 cm x 115 cm) | Column | 32MPa | Concrete Rectangular | 1150 | 1150 | 13225 | 3075 | 4.07 | 9949.08 | G300E | 89232400 | 700.15 | G300E | 0 | 0
12 | Story1 | C20 | 32 MPa RC Column (115 cm x 115 cm) | Column | 32MPa | Concrete Rectangular | 1150 | 1150 | 13225 | 3075 | 4.07 | 9949.08 | G300E | 252583575 | 1981.86 | G300E | 0 | 0
13 | Story1 | C21 | 32 MPa RC Column (115 cm x 115 cm) | Column | 32MPa | Concrete Rectangular | 1150 | 1150 | 13225 | 3075 | 4.07 | 9949.08 | G300E | 252544625 | 1981.56 | G300E | 0 | 0
14 | Story1 | C22 | 32 MPa RC Column (115 cm x 115 cm) | Column | 32MPa | Concrete Rectangular | 1150 | 1150 | 13225 | 3075 | 4.07 | 9949.08 | G300E | 279564650 | 2193.57 | G300E | 0 | 0
15 | Story1 | C23 | 32 MPa RC Column (115 cm x 115 cm) | Column | 32MPa | Concrete Rectangular | 1150 | 1150 | 13225 | 3075 | 4.07 | 9949.08 | G300E | 257689100 | 2021.92 | G300E | 0 | 0
16 | Story1 | C24 | 32 MPa RC Column (115 cm x 115 cm) | Column | 32MPa | Concrete Rectangular | 1150 | 1150 | 13225 | 3075 | 4.07 | 9949.08 | G300E | 91765175 | 720.02 | G300E | 0 | 0
17 | Story1 | C25 | 32 MPa RC Column (115 cm x 115 cm) | Column | 32MPa | Concrete Rectangular | 1150 | 1150 | 13225 | 3075 | 4.07 | 9949.08 | G300E | 79325160 | 622.41 | G300E | 0 | 0
18 | Story1 | C26 | 32 MPa RC Column (115 cm x 115 cm) | Column | 32MPa | Concrete Rectangular | 1150 | 1150 | 13225 | 3075 | 4.07 | 9949.08 | G300E | 257284225 | 2018.75 | G300E | 0 | 0
19 | Story1 | C27 | 32 MPa RC Column (115 cm x 115 cm) | Column | 32MPa | Concrete Rectangular | 1150 | 1150 | 13225 | 3075 | 4.07 | 9949.08 | G300E | 252599975 | 1981.99 | G300E | 0 | 0
20 | Story1 | C3 | 32 MPa RC Column (115 cm x 115 cm) | Column | 32MPa | Concrete Rectangular | 1150 | 1150 | 13225 | 3075 | 4.07 | 9949.08 | G300E | 91778500 | 720.13 | G300E | 0 | 0
21 | Story1 | C30 | 32 MPa RC Column (115 cm x 115 cm) | Column | 32MPa | Concrete Rectangular | 1150 | 1150 | 13225 | 3075 | 4.07 | 9949.08 | G300E | 252544625 | 1981.56 | G300E | 0 | 0
22 | Story1 | C31 | 32 MPa RC Column (115 cm x 115 cm) | Column | 32MPa | Concrete Rectangular | 1150 | 1150 | 13225 | 3075 | 4.07 | 9949.08 | G300E | 257250400 | 2018.48 | G300E | 0 | 0
23 | Story1 | C32 | 32 MPa RC Column (115 cm x 115 cm) | Column | 32MPa | Concrete Rectangular | 1150 | 1150 | 13225 | 3075 | 4.07 | 9949.08 | G300E | 79311630 | 622.31 | G300E | 0 | 0
24 | Story1 | C33 | 32 MPa RC Column (115 cm x 115 cm) | Column | 32MPa | Concrete Rectangular | 1150 | 1150 | 13225 | 3075 | 4.07 | 9949.08 | G300E | 79330695 | 622.46 | G300E | 0 | 0
25 | Story1 | C34 | 32 MPa RC Column (115 cm x 115 cm) | Column | 32MPa | Concrete Rectangular | 1150 | 1150 | 13225 | 3075 | 4.07 | 9949.08 | G300E | 257284225 | 2018.75 | G300E | 0 | 0
26 | Story1 | C35 | 32 MPa RC Column (115 cm x 115 cm) | Column | 32MPa | Concrete Rectangular | 1150 | 1150 | 13225 | 3075 | 4.07 | 9949.08 | G300E | 252599975 | 1981.99 | G300E | 0 | 0
27 | Story1 | C38 | 32 MPa RC Column (115 cm x 115 cm) | Column | 32MPa | Concrete Rectangular | 1150 | 1150 | 13225 | 3075 | 4.07 | 9949.08 | G300E | 252176650 | 1978.67 | G300E | 0 | 0
28 | Story1 | C39 | 32 MPa RC Column (115 cm x 115 cm) | Column | 32MPa | Concrete Rectangular | 1150 | 1150 | 13225 | 3075 | 4.07 | 9949.08 | G300E | 257163275 | 2017.8 | G300E | 0 | 0
29 | Story1 | C4 | 32 MPa RC Column (115 cm x 115 cm) | Column | 32MPa | Concrete Rectangular | 1150 | 1150 | 13225 | 3075 | 4.07 | 9949.08 | G300E | 79326390 | 622.42 | G300E | 0 | 0
30 | Story1 | C40 | 32 MPa RC Column (115 cm x 115 cm) | Column | 32MPa | Concrete Rectangular | 1150 | 1150 | 13225 | 3075 | 4.07 | 9949.08 | G300E | 79305480 | 622.26 | G300E | 0 | 0
31 | Story1 | C41 | 32 MPa RC Column (115 cm x 115 cm) | Column | 32MPa | Concrete Rectangular | 1150 | 1150 | 13225 | 3075 | 4.07 | 9949.08 | G300E | 91780550 | 720.14 | G300E | 0 | 0
32 | Story1 | C42 | 32 MPa RC Column (115 cm x 115 cm) | Column | 32MPa | Concrete Rectangular | 1150 | 1150 | 13225 | 3075 | 4.07 | 9949.08 | G300E | 257698325 | 2022 | G300E | 0 | 0
33 | Story1 | C43 | 32 MPa RC Column (115 cm x 115 cm) | Column | 32MPa | Concrete Rectangular | 1150 | 1150 | 13225 | 3075 | 4.07 | 9949.08 | G300E | 279576950 | 2193.66 | G300E | 0 | 0
34 | Story1 | C44 | 32 MPa RC Column (115 cm x 115 cm) | Column | 32MPa | Concrete Rectangular | 1150 | 1150 | 13225 | 3075 | 4.07 | 9949.08 | G300E | 252522075 | 1981.38 | G300E | 0 | 0
35 | Story1 | C45 | 32 MPa RC Column (115 cm x 115 cm) | Column | 32MPa | Concrete Rectangular | 1150 | 1150 | 13225 | 3075 | 4.07 | 9949.08 | G300E | 252087475 | 1977.97 | G300E | 0 | 0
36 | Story1 | C46 | 32 MPa RC Column (115 cm x 115 cm) | Column | 32MPa | Concrete Rectangular | 1150 | 1150 | 13225 | 3075 | 4.07 | 9949.08 | G300E | 280402075 | 2200.14 | G300E | 0 | 0
37 | Story1 | C47 | 32 MPa RC Column (115 cm x 115 cm) | Column | 32MPa | Concrete Rectangular | 1150 | 1150 | 13225 | 3075 | 4.07 | 9949.08 | G300E | 257314975 | 2018.99 | G300E | 0 | 0
38 | Story1 | C48 | 32 MPa RC Column (115 cm x 115 cm) | Column | 32MPa | Concrete Rectangular | 1150 | 1150 | 13225 | 3075 | 4.07 | 9949.08 | G300E | 91747750 | 719.89 | G300E | 0 | 0
39 | Story1 | C49 | 32 MPa RC Column (115 cm x 115 cm) | Column | 32MPa | Concrete Rectangular | 1150 | 1150 | 13225 | 3075 | 4.07 | 9949.08 | G300E | 89219075 | 700.05 | G300E | 0 | 0
40 | Story1 | C5 | 32 MPa RC Column (115 cm x 115 cm) | Column | 32MPa | Concrete Rectangular | 1150 | 1150 | 13225 | 3075 | 4.07 | 9949.08 | G300E | 79328850 | 622.44 | G300E | 0 | 0
41 | Story1 | C50 | 32 MPa RC Column (115 cm x 115 cm) | Column | 32MPa | Concrete Rectangular | 1150 | 1150 | 13225 | 3075 | 4.07 | 9949.08 | G300E | 235255950 | 1845.91 | G300E | 0 | 0
42 | Story1 | C51 | 32 MPa RC Column (115 cm x 115 cm) | Column | 32MPa | Concrete Rectangular | 1150 | 1150 | 13225 | 3075 | 4.07 | 9949.08 | G300E | 257689100 | 2021.92 | G300E | 0 | 0
43 | Story1 | C52 | 32 MPa RC Column (115 cm x 115 cm) | Column | 32MPa | Concrete Rectangular | 1150 | 1150 | 13225 | 3075 | 4.07 | 9949.08 | G300E | 257244250 | 2018.43 | G300E | 0 | 0
44 | Story1 | C53 | 32 MPa RC Column (115 cm x 115 cm) | Column | 32MPa | Concrete Rectangular | 1150 | 1150 | 13225 | 3075 | 4.07 | 9949.08 | G300E | 257148925 | 2017.69 | G300E | 0 | 0
45 | Story1 | C54 | 32 MPa RC Column (115 cm x 115 cm) | Column | 32MPa | Concrete Rectangular | 1150 | 1150 | 13225 | 3075 | 4.07 | 9949.08 | G300E | 257293450 | 2018.82 | G300E | 0 | 0
46 | Story1 | C55 | 32 MPa RC Column (115 cm x 115 cm) | Column | 32MPa | Concrete Rectangular | 1150 | 1150 | 13225 | 3075 | 4.07 | 9949.08 | G300E | 235860700 | 1850.65 | G300E | 0 | 0
47 | Story1 | C56 | 32 MPa RC Column (115 cm x 115 cm) | Column | 32MPa | Concrete Rectangular | 1150 | 1150 | 13225 | 3075 | 4.07 | 9949.08 | G300E | 89123750 | 699.3 | G300E | 0 | 0
48 | Story1 | C57 | 32 MPa RC Column (115 cm x 115 cm) | Column | 32MPa | Concrete Rectangular | 1150 | 1150 | 13225 | 3075 | 4.07 | 9949.08 | G300E | 56547200 | 443.69 | G300E | 0 | 0
49 | Story1 | C58 | 32 MPa RC Column (115 cm x 115 cm) | Column | 32MPa | Concrete Rectangular | 1150 | 1150 | 13225 | 3075 | 4.07 | 9949.08 | G300E | 89222150 | 700.07 | G300E | 0 | 0
50 | Story1 | C59 | 32 MPa RC Column (115 cm x 115 cm) | Column | 32MPa | Concrete Rectangular | 1150 | 1150 | 13225 | 3075 | 4.07 | 9949.08 | G300E | 91766200 | 720.03 | G300E | 0 | 0
51 | Story1 | C6 | 32 MPa RC Column (115 cm x 115 cm) | Column | 32MPa | Concrete Rectangular | 1150 | 1150 | 13225 | 3075 | 4.07 | 9949.08 | G300E | 91780550 | 720.14 | G300E | 0 | 0
52 | Story1 | C60 | 32 MPa RC Column (115 cm x 115 cm) | Column | 32MPa | Concrete Rectangular | 1150 | 1150 | 13225 | 3075 | 4.07 | 9949.08 | G300E | 79307325 | 622.27 | G300E | 0 | 0
53 | Story1 | C61 | 32 MPa RC Column (115 cm x 115 cm) | Column | 32MPa | Concrete Rectangular | 1150 | 1150 | 13225 | 3075 | 4.07 | 9949.08 | G300E | 79305480 | 622.26 | G300E | 0 | 0
54 | Story1 | C62 | 32 MPa RC Column (115 cm x 115 cm) | Column | 32MPa | Concrete Rectangular | 1150 | 1150 | 13225 | 3075 | 4.07 | 9949.08 | G300E | 91741600 | 719.84 | G300E | 0 | 0
55 | Story1 | C63 | 32 MPa RC Column (115 cm x 115 cm) | Column | 32MPa | Concrete Rectangular | 1150 | 1150 | 13225 | 3075 | 4.07 | 9949.08 | G300E | 89128875 | 699.34 | G300E | 0 | 0
56 | Story1 | C64 | 32 MPa RC Column (115 cm x 115 cm) | Column | 32MPa | Concrete Rectangular | 1150 | 1150 | 13225 | 3075 | 4.07 | 9949.08 | G300E | 56577950 | 443.93 | G300E | 0 | 0
57 | Story1 | C7 | 32 MPa RC Column (115 cm x 115 cm) | Column | 32MPa | Concrete Rectangular | 1150 | 1150 | 13225 | 3075 | 4.07 | 9949.08 | G300E | 89220100 | 700.05 | G300E | 0 | 0
58 | Story1 | C8 | 32 MPa RC Column (115 cm x 115 cm) | Column | 32MPa | Concrete Rectangular | 1150 | 1150 | 13225 | 3075 | 4.07 | 9949.08 | G300E | 56547200 | 443.69 | G300E | 0 | 0
59 | Story1 | C9 | 32 MPa RC Column (115 cm x 115 cm) | Column | 32MPa | Concrete Rectangular | 1150 | 1150 | 13225 | 3075 | 4.07 | 9949.08 | G300E | 89232400 | 700.15 | G300E | 0 | 0
60 | Story10 | C1 | 32 MPa RC Column (105 cm x 105 cm) | Column | 32MPa | Concrete Rectangular | 1050 | 1050 | 11025 | 2950 | 3.25 | 7956.88 | G300E | 78422800 | 615.33 | G300E | 0 | 0
61 | Story10 | C10 | 32 MPa RC Column (105 cm x 105 cm) | Column | 32MPa | Concrete Rectangular | 1050 | 1050 | 11025 | 2950 | 3.25 | 7956.88 | G300E | 163815466.67 | 1285.36 | G300E | 0 | 0
62 | Story10 | C11 | 32 MPa RC Column (105 cm x 105 cm) | Column | 32MPa | Concrete Rectangular | 1050 | 1050 | 11025 | 2950 | 3.25 | 7956.88 | G300E | 185039733.33 | 1451.89 | G300E | 0 | 0
63 | Story10 | C12 | 32 MPa RC Column (105 cm x 105 cm) | Column | 32MPa | Concrete Rectangular | 1050 | 1050 | 11025 | 2950 | 3.25 | 7956.88 | G300E | 184168500 | 1445.05 | G300E | 0 | 0
64 | Story10 | C13 | 32 MPa RC Column (105 cm x 105 cm) | Column | 32MPa | Concrete Rectangular | 1050 | 1050 | 11025 | 2950 | 3.25 | 7956.88 | G300E | 184163583.33 | 1445.02 | G300E | 0 | 0
65 | Story10 | C14 | 32 MPa RC Column (105 cm x 105 cm) | Column | 32MPa | Concrete Rectangular | 1050 | 1050 | 11025 | 2950 | 3.25 | 7956.88 | G300E | 185033833.33 | 1451.84 | G300E | 0 | 0
66 | Story10 | C15 | 32 MPa RC Column (105 cm x 105 cm) | Column | 32MPa | Concrete Rectangular | 1050 | 1050 | 11025 | 2950 | 3.25 | 7956.88 | G300E | 163811533.33 | 1285.33 | G300E | 0 | 0
67 | Story10 | C16 | 32 MPa RC Column (105 cm x 105 cm) | Column | 32MPa | Concrete Rectangular | 1050 | 1050 | 11025 | 2950 | 3.25 | 7956.88 | G300E | 71020070 | 557.25 | G300E | 0 | 0
68 | Story10 | C17 | 32 MPa RC Column (105 cm x 105 cm) | Column | 32MPa | Concrete Rectangular | 1050 | 1050 | 11025 | 2950 | 3.25 | 7956.88 | G300E | 72352683.33 | 567.71 | G300E | 0 | 0
69 | Story10 | C18 | 32 MPa RC Column (105 cm x 105 cm) | Column | 32MPa | Concrete Rectangular | 1050 | 1050 | 11025 | 2950 | 3.25 | 7956.88 | G300E | 185040716.67 | 1451.9 | G300E | 0 | 0
70 | Story10 | C19 | 32 MPa RC Column (105 cm x 105 cm) | Column | 32MPa | Concrete Rectangular | 1050 | 1050 | 11025 | 2950 | 3.25 | 7956.88 | G300E | 204604133.33 | 1605.4 | G300E | 0 | 0
71 | Story10 | C2 | 32 MPa RC Column (105 cm x 105 cm) | Column | 32MPa | Concrete Rectangular | 1050 | 1050 | 11025 | 2950 | 3.25 | 7956.88 | G300E | 71028920 | 557.32 | G300E | 0 | 0
72 | Story10 | C20 | 32 MPa RC Column (105 cm x 105 cm) | Column | 32MPa | Concrete Rectangular | 1050 | 1050 | 11025 | 2950 | 3.25 | 7956.88 | G300E | 181842916.67 | 1426.81 | G300E | 0 | 0
73 | Story10 | C21 | 32 MPa RC Column (105 cm x 105 cm) | Column | 32MPa | Concrete Rectangular | 1050 | 1050 | 11025 | 2950 | 3.25 | 7956.88 | G300E | 181811450 | 1426.56 | G300E | 0 | 0
74 | Story10 | C22 | 32 MPa RC Column (105 cm x 105 cm) | Column | 32MPa | Concrete Rectangular | 1050 | 1050 | 11025 | 2950 | 3.25 | 7956.88 | G300E | 204581516.67 | 1605.22 | G300E | 0 | 0
75 | Story10 | C23 | 32 MPa RC Column (105 cm x 105 cm) | Column | 32MPa | Concrete Rectangular | 1050 | 1050 | 11025 | 2950 | 3.25 | 7956.88 | G300E | 185030883.33 | 1451.82 | G300E | 0 | 0
76 | Story10 | C24 | 32 MPa RC Column (105 cm x 105 cm) | Column | 32MPa | Concrete Rectangular | 1050 | 1050 | 11025 | 2950 | 3.25 | 7956.88 | G300E | 72342850 | 567.63 | G300E | 0 | 0
77 | Story10 | C25 | 32 MPa RC Column (105 cm x 105 cm) | Column | 32MPa | Concrete Rectangular | 1050 | 1050 | 11025 | 2950 | 3.25 | 7956.88 | G300E | 76114916.67 | 597.23 | G300E | 0 | 0
78 | Story10 | C26 | 32 MPa RC Column (105 cm x 105 cm) | Column | 32MPa | Concrete Rectangular | 1050 | 1050 | 11025 | 2950 | 3.25 | 7956.88 | G300E | 184173416.67 | 1445.09 | G300E | 0 | 0
79 | Story10 | C27 | 32 MPa RC Column (105 cm x 105 cm) | Column | 32MPa | Concrete Rectangular | 1050 | 1050 | 11025 | 2950 | 3.25 | 7956.88 | G300E | 181855700 | 1426.91 | G300E | 0 | 0
80 | Story10 | C3 | 32 MPa RC Column (105 cm x 105 cm) | Column | 32MPa | Concrete Rectangular | 1050 | 1050 | 11025 | 2950 | 3.25 | 7956.88 | G300E | 72352683.33 | 567.71 | G300E | 0 | 0
81 | Story10 | C30 | 32 MPa RC Column (105 cm x 105 cm) | Column | 32MPa | Concrete Rectangular | 1050 | 1050 | 11025 | 2950 | 3.25 | 7956.88 | G300E | 181811450 | 1426.56 | G300E | 0 | 0
82 | Story10 | C31 | 32 MPa RC Column (105 cm x 105 cm) | Column | 32MPa | Concrete Rectangular | 1050 | 1050 | 11025 | 2950 | 3.25 | 7956.88 | G300E | 184145883.33 | 1444.88 | G300E | 0 | 0
83 | Story10 | C32 | 32 MPa RC Column (105 cm x 105 cm) | Column | 32MPa | Concrete Rectangular | 1050 | 1050 | 11025 | 2950 | 3.25 | 7956.88 | G300E | 76102133.33 | 597.13 | G300E | 0 | 0
84 | Story10 | C33 | 32 MPa RC Column (105 cm x 105 cm) | Column | 32MPa | Concrete Rectangular | 1050 | 1050 | 11025 | 2950 | 3.25 | 7956.88 | G300E | 76114916.67 | 597.23 | G300E | 0 | 0
85 | Story10 | C34 | 32 MPa RC Column (105 cm x 105 cm) | Column | 32MPa | Concrete Rectangular | 1050 | 1050 | 11025 | 2950 | 3.25 | 7956.88 | G300E | 184172433.33 | 1445.09 | G300E | 0 | 0
86 | Story10 | C35 | 32 MPa RC Column (105 cm x 105 cm) | Column | 32MPa | Concrete Rectangular | 1050 | 1050 | 11025 | 2950 | 3.25 | 7956.88 | G300E | 181855700 | 1426.91 | G300E | 0 | 0
87 | Story10 | C38 | 32 MPa RC Column (105 cm x 105 cm) | Column | 32MPa | Concrete Rectangular | 1050 | 1050 | 11025 | 2950 | 3.25 | 7956.88 | G300E | 181678700 | 1425.52 | G300E | 0 | 0
88 | Story10 | C39 | 32 MPa RC Column (105 cm x 105 cm) | Column | 32MPa | Concrete Rectangular | 1050 | 1050 | 11025 | 2950 | 3.25 | 7956.88 | G300E | 184079016.67 | 1444.35 | G300E | 0 | 0
89 | Story10 | C4 | 32 MPa RC Column (105 cm x 105 cm) | Column | 32MPa | Concrete Rectangular | 1050 | 1050 | 11025 | 2950 | 3.25 | 7956.88 | G300E | 76116883.33 | 597.24 | G300E | 0 | 0
90 | Story10 | C40 | 32 MPa RC Column (105 cm x 105 cm) | Column | 32MPa | Concrete Rectangular | 1050 | 1050 | 11025 | 2950 | 3.25 | 7956.88 | G300E | 76097216.67 | 597.09 | G300E | 0 | 0
91 | Story10 | C41 | 32 MPa RC Column (105 cm x 105 cm) | Column | 32MPa | Concrete Rectangular | 1050 | 1050 | 11025 | 2950 | 3.25 | 7956.88 | G300E | 72349733.33 | 567.68 | G300E | 0 | 0
92 | Story10 | C42 | 32 MPa RC Column (105 cm x 105 cm) | Column | 32MPa | Concrete Rectangular | 1050 | 1050 | 11025 | 2950 | 3.25 | 7956.88 | G300E | 185038750 | 1451.88 | G300E | 0 | 0
93 | Story10 | C43 | 32 MPa RC Column (105 cm x 105 cm) | Column | 32MPa | Concrete Rectangular | 1050 | 1050 | 11025 | 2950 | 3.25 | 7956.88 | G300E | 204595283.33 | 1605.33 | G300E | 0 | 0
94 | Story10 | C44 | 32 MPa RC Column (105 cm x 105 cm) | Column | 32MPa | Concrete Rectangular | 1050 | 1050 | 11025 | 2950 | 3.25 | 7956.88 | G300E | 181793750 | 1426.42 | G300E | 0 | 0
95 | Story10 | C45 | 32 MPa RC Column (105 cm x 105 cm) | Column | 32MPa | Concrete Rectangular | 1050 | 1050 | 11025 | 2950 | 3.25 | 7956.88 | G300E | 181614783.33 | 1425.02 | G300E | 0 | 0
96 | Story10 | C46 | 32 MPa RC Column (105 cm x 105 cm) | Column | 32MPa | Concrete Rectangular | 1050 | 1050 | 11025 | 2950 | 3.25 | 7956.88 | G300E | 205044666.67 | 1608.86 | G300E | 0 | 0
97 | Story10 | C47 | 32 MPa RC Column (105 cm x 105 cm) | Column | 32MPa | Concrete Rectangular | 1050 | 1050 | 11025 | 2950 | 3.25 | 7956.88 | G300E | 184883383.33 | 1450.66 | G300E | 0 | 0
98 | Story10 | C48 | 32 MPa RC Column (105 cm x 105 cm) | Column | 32MPa | Concrete Rectangular | 1050 | 1050 | 11025 | 2950 | 3.25 | 7956.88 | G300E | 72328100 | 567.51 | G300E | 0 | 0
99 | Story10 | C49 | 32 MPa RC Column (105 cm x 105 cm) | Column | 32MPa | Concrete Rectangular | 1050 | 1050 | 11025 | 2950 | 3.25 | 7956.88 | G300E | 71023610 | 557.28 | G300E | 0 | 0
100 | Story10 | C5 | 32 MPa RC Column (105 cm x 105 cm) | Column | 32MPa | Concrete Rectangular | 1050 | 1050 | 11025 | 2950 | 3.25 | 7956.88 | G300E | 76114916.67 | 597.23 | G300E | 0 | 0
101 | Story10 | C50 | 32 MPa RC Column (105 cm x 105 cm) | Column | 32MPa | Concrete Rectangular | 1050 | 1050 | 11025 | 2950 | 3.25 | 7956.88 | G300E | 163811533.33 | 1285.33 | G300E | 0 | 0
102 | Story10 | C51 | 32 MPa RC Column (105 cm x 105 cm) | Column | 32MPa | Concrete Rectangular | 1050 | 1050 | 11025 | 2950 | 3.25 | 7956.88 | G300E | 185031866.67 | 1451.83 | G300E | 0 | 0
103 | Story10 | C52 | 32 MPa RC Column (105 cm x 105 cm) | Column | 32MPa | Concrete Rectangular | 1050 | 1050 | 11025 | 2950 | 3.25 | 7956.88 | G300E | 184139000 | 1444.82 | G300E | 0 | 0
104 | Story10 | C53 | 32 MPa RC Column (105 cm x 105 cm) | Column | 32MPa | Concrete Rectangular | 1050 | 1050 | 11025 | 2950 | 3.25 | 7956.88 | G300E | 184067216.67 | 1444.26 | G300E | 0 | 0
105 | Story10 | C54 | 32 MPa RC Column (105 cm x 105 cm) | Column | 32MPa | Concrete Rectangular | 1050 | 1050 | 11025 | 2950 | 3.25 | 7956.88 | G300E | 184870600 | 1450.56 | G300E | 0 | 0
106 | Story10 | C55 | 32 MPa RC Column (105 cm x 105 cm) | Column | 32MPa | Concrete Rectangular | 1050 | 1050 | 11025 | 2950 | 3.25 | 7956.88 | G300E | 164079983.33 | 1287.43 | G300E | 0 | 0
107 | Story10 | C56 | 32 MPa RC Column (105 cm x 105 cm) | Column | 32MPa | Concrete Rectangular | 1050 | 1050 | 11025 | 2950 | 3.25 | 7956.88 | G300E | 71002370 | 557.11 | G300E | 0 | 0
108 | Story10 | C57 | 32 MPa RC Column (105 cm x 105 cm) | Column | 32MPa | Concrete Rectangular | 1050 | 1050 | 11025 | 2950 | 3.25 | 7956.88 | G300E | 78413950 | 615.26 | G300E | 0 | 0
109 | Story10 | C58 | 32 MPa RC Column (105 cm x 105 cm) | Column | 32MPa | Concrete Rectangular | 1050 | 1050 | 11025 | 2950 | 3.25 | 7956.88 | G300E | 71019480 | 557.25 | G300E | 0 | 0
110 | Story10 | C59 | 32 MPa RC Column (105 cm x 105 cm) | Column | 32MPa | Concrete Rectangular | 1050 | 1050 | 11025 | 2950 | 3.25 | 7956.88 | G300E | 72340883.33 | 567.61 | G300E | 0 | 0
111 | Story10 | C6 | 32 MPa RC Column (105 cm x 105 cm) | Column | 32MPa | Concrete Rectangular | 1050 | 1050 | 11025 | 2950 | 3.25 | 7956.88 | G300E | 72349733.33 | 567.68 | G300E | 0 | 0
112 | Story10 | C60 | 32 MPa RC Column (105 cm x 105 cm) | Column | 32MPa | Concrete Rectangular | 1050 | 1050 | 11025 | 2950 | 3.25 | 7956.88 | G300E | 76100166.67 | 597.11 | G300E | 0 | 0
113 | Story10 | C61 | 32 MPa RC Column (105 cm x 105 cm) | Column | 32MPa | Concrete Rectangular | 1050 | 1050 | 11025 | 2950 | 3.25 | 7956.88 | G300E | 76097216.67 | 597.09 | G300E | 0 | 0
114 | Story10 | C62 | 32 MPa RC Column (105 cm x 105 cm) | Column | 32MPa | Concrete Rectangular | 1050 | 1050 | 11025 | 2950 | 3.25 | 7956.88 | G300E | 72328100 | 567.51 | G300E | 0 | 0
115 | Story10 | C63 | 32 MPa RC Column (105 cm x 105 cm) | Column | 32MPa | Concrete Rectangular | 1050 | 1050 | 11025 | 2950 | 3.25 | 7956.88 | G300E | 71001190 | 557.1 | G300E | 0 | 0
116 | Story10 | C64 | 32 MPa RC Column (105 cm x 105 cm) | Column | 32MPa | Concrete Rectangular | 1050 | 1050 | 11025 | 2950 | 3.25 | 7956.88 | G300E | 78380516.67 | 615 | G300E | 0 | 0
117 | Story10 | C7 | 32 MPa RC Column (105 cm x 105 cm) | Column | 32MPa | Concrete Rectangular | 1050 | 1050 | 11025 | 2950 | 3.25 | 7956.88 | G300E | 71024200 | 557.28 | G300E | 0 | 0
118 | Story10 | C8 | 32 MPa RC Column (105 cm x 105 cm) | Column | 32MPa | Concrete Rectangular | 1050 | 1050 | 11025 | 2950 | 3.25 | 7956.88 | G300E | 78414933.33 | 615.27 | G300E | 0 | 0
119 | Story10 | C9 | 32 MPa RC Column (105 cm x 105 cm) | Column | 32MPa | Concrete Rectangular | 1050 | 1050 | 11025 | 2950 | 3.25 | 7956.88 | G300E | 71028920 | 557.32 | G300E | 0 | 0
120 | Story11 | C1 | 32 MPa RC Column (100 cm x 100 cm) | Column | 32MPa | Concrete Rectangular | 1000 | 1000 | 10000 | 2925 | 2.92 | 7155.96 | G300E | 103847250 | 814.82 | G300E | 0 | 0
121 | Story11 | C10 | 32 MPa RC Column (100 cm x 100 cm) | Column | 32MPa | Concrete Rectangular | 1000 | 1000 | 10000 | 2925 | 2.92 | 7155.96 | G300E | 178193925 | 1398.18 | G300E | 0 | 0
122 | Story11 | C11 | 32 MPa RC Column (100 cm x 100 cm) | Column | 32MPa | Concrete Rectangular | 1000 | 1000 | 10000 | 2925 | 2.92 | 7155.96 | G300E | 200642325 | 1574.31 | G300E | 0 | 0
123 | Story11 | C12 | 32 MPa RC Column (100 cm x 100 cm) | Column | 32MPa | Concrete Rectangular | 1000 | 1000 | 10000 | 2925 | 2.92 | 7155.96 | G300E | 199817475 | 1567.84 | G300E | 0 | 0
124 | Story11 | C13 | 32 MPa RC Column (100 cm x 100 cm) | Column | 32MPa | Concrete Rectangular | 1000 | 1000 | 10000 | 2925 | 2.92 | 7155.96 | G300E | 199811625 | 1567.8 | G300E | 0 | 0
125 | Story11 | C14 | 32 MPa RC Column (100 cm x 100 cm) | Column | 32MPa | Concrete Rectangular | 1000 | 1000 | 10000 | 2925 | 2.92 | 7155.96 | G300E | 200636475 | 1574.27 | G300E | 0 | 0
126 | Story11 | C15 | 32 MPa RC Column (100 cm x 100 cm) | Column | 32MPa | Concrete Rectangular | 1000 | 1000 | 10000 | 2925 | 2.92 | 7155.96 | G300E | 178190025 | 1398.15 | G300E | 0 | 0
127 | Story11 | C16 | 32 MPa RC Column (100 cm x 100 cm) | Column | 32MPa | Concrete Rectangular | 1000 | 1000 | 10000 | 2925 | 2.92 | 7155.96 | G300E | 90756900 | 712.11 | G300E | 0 | 0
128 | Story11 | C17 | 32 MPa RC Column (100 cm x 100 cm) | Column | 32MPa | Concrete Rectangular | 1000 | 1000 | 10000 | 2925 | 2.92 | 7155.96 | G300E | 93124200 | 730.69 | G300E | 0 | 0
129 | Story11 | C18 | 32 MPa RC Column (100 cm x 100 cm) | Column | 32MPa | Concrete Rectangular | 1000 | 1000 | 10000 | 2925 | 2.92 | 7155.96 | G300E | 200644275 | 1574.33 | G300E | 0 | 0
130 | Story11 | C19 | 32 MPa RC Column (100 cm x 100 cm) | Column | 32MPa | Concrete Rectangular | 1000 | 1000 | 10000 | 2925 | 2.92 | 7155.96 | G300E | 219742575 | 1724.18 | G300E | 0 | 0
131 | Story11 | C2 | 32 MPa RC Column (100 cm x 100 cm) | Column | 32MPa | Concrete Rectangular | 1000 | 1000 | 10000 | 2925 | 2.92 | 7155.96 | G300E | 90766650 | 712.19 | G300E | 0 | 0
132 | Story11 | C20 | 32 MPa RC Column (100 cm x 100 cm) | Column | 32MPa | Concrete Rectangular | 1000 | 1000 | 10000 | 2925 | 2.92 | 7155.96 | G300E | 197273700 | 1547.88 | G300E | 0 | 0
133 | Story11 | C21 | 32 MPa RC Column (100 cm x 100 cm) | Column | 32MPa | Concrete Rectangular | 1000 | 1000 | 10000 | 2925 | 2.92 | 7155.96 | G300E | 197239575 | 1547.61 | G300E | 0 | 0
134 | Story11 | C22 | 32 MPa RC Column (100 cm x 100 cm) | Column | 32MPa | Concrete Rectangular | 1000 | 1000 | 10000 | 2925 | 2.92 | 7155.96 | G300E | 219724050 | 1724.04 | G300E | 0 | 0
135 | Story11 | C23 | 32 MPa RC Column (100 cm x 100 cm) | Column | 32MPa | Concrete Rectangular | 1000 | 1000 | 10000 | 2925 | 2.92 | 7155.96 | G300E | 200633550 | 1574.25 | G300E | 0 | 0
136 | Story11 | C24 | 32 MPa RC Column (100 cm x 100 cm) | Column | 32MPa | Concrete Rectangular | 1000 | 1000 | 10000 | 2925 | 2.92 | 7155.96 | G300E | 93112500 | 730.6 | G300E | 0 | 0
137 | Story11 | C25 | 32 MPa RC Column (100 cm x 100 cm) | Column | 32MPa | Concrete Rectangular | 1000 | 1000 | 10000 | 2925 | 2.92 | 7155.96 | G300E | 93591810 | 734.36 | G300E | 0 | 0
138 | Story11 | C26 | 32 MPa RC Column (100 cm x 100 cm) | Column | 32MPa | Concrete Rectangular | 1000 | 1000 | 10000 | 2925 | 2.92 | 7155.96 | G300E | 199822350 | 1567.88 | G300E | 0 | 0
139 | Story11 | C27 | 32 MPa RC Column (100 cm x 100 cm) | Column | 32MPa | Concrete Rectangular | 1000 | 1000 | 10000 | 2925 | 2.92 | 7155.96 | G300E | 197288325 | 1548 | G300E | 0 | 0
140 | Story11 | C3 | 32 MPa RC Column (100 cm x 100 cm) | Column | 32MPa | Concrete Rectangular | 1000 | 1000 | 10000 | 2925 | 2.92 | 7155.96 | G300E | 93124200 | 730.69 | G300E | 0 | 0
141 | Story11 | C30 | 32 MPa RC Column (100 cm x 100 cm) | Column | 32MPa | Concrete Rectangular | 1000 | 1000 | 10000 | 2925 | 2.92 | 7155.96 | G300E | 197241525 | 1547.63 | G300E | 0 | 0
142 | Story11 | C31 | 32 MPa RC Column (100 cm x 100 cm) | Column | 32MPa | Concrete Rectangular | 1000 | 1000 | 10000 | 2925 | 2.92 | 7155.96 | G300E | 199792125 | 1567.64 | G300E | 0 | 0
143 | Story11 | C32 | 32 MPa RC Column (100 cm x 100 cm) | Column | 32MPa | Concrete Rectangular | 1000 | 1000 | 10000 | 2925 | 2.92 | 7155.96 | G300E | 93577185 | 734.24 | G300E | 0 | 0
144 | Story11 | C33 | 32 MPa RC Column (100 cm x 100 cm) | Column | 32MPa | Concrete Rectangular | 1000 | 1000 | 10000 | 2925 | 2.92 | 7155.96 | G300E | 93590055 | 734.34 | G300E | 0 | 0
145 | Story11 | C34 | 32 MPa RC Column (100 cm x 100 cm) | Column | 32MPa | Concrete Rectangular | 1000 | 1000 | 10000 | 2925 | 2.92 | 7155.96 | G300E | 199821375 | 1567.87 | G300E | 0 | 0
146 | Story11 | C35 | 32 MPa RC Column (100 cm x 100 cm) | Column | 32MPa | Concrete Rectangular | 1000 | 1000 | 10000 | 2925 | 2.92 | 7155.96 | G300E | 197286375 | 1547.98 | G300E | 0 | 0
147 | Story11 | C38 | 32 MPa RC Column (100 cm x 100 cm) | Column | 32MPa | Concrete Rectangular | 1000 | 1000 | 10000 | 2925 | 2.92 | 7155.96 | G300E | 197113800 | 1546.63 | G300E | 0 | 0
148 | Story11 | C39 | 32 MPa RC Column (100 cm x 100 cm) | Column | 32MPa | Concrete Rectangular | 1000 | 1000 | 10000 | 2925 | 2.92 | 7155.96 | G300E | 199723875 | 1567.11 | G300E | 0 | 0
149 | Story11 | C4 | 32 MPa RC Column (100 cm x 100 cm) | Column | 32MPa | Concrete Rectangular | 1000 | 1000 | 10000 | 2925 | 2.92 | 7155.96 | G300E | 93591810 | 734.36 | G300E | 0 | 0
150 | Story11 | C40 | 32 MPa RC Column (100 cm x 100 cm) | Column | 32MPa | Concrete Rectangular | 1000 | 1000 | 10000 | 2925 | 2.92 | 7155.96 | G300E | 93571335 | 734.2 | G300E | 0 | 0
151 | Story11 | C41 | 32 MPa RC Column (100 cm x 100 cm) | Column | 32MPa | Concrete Rectangular | 1000 | 1000 | 10000 | 2925 | 2.92 | 7155.96 | G300E | 93120300 | 730.66 | G300E | 0 | 0
152 | Story11 | C42 | 32 MPa RC Column (100 cm x 100 cm) | Column | 32MPa | Concrete Rectangular | 1000 | 1000 | 10000 | 2925 | 2.92 | 7155.96 | G300E | 200642325 | 1574.31 | G300E | 0 | 0
153 | Story11 | C43 | 32 MPa RC Column (100 cm x 100 cm) | Column | 32MPa | Concrete Rectangular | 1000 | 1000 | 10000 | 2925 | 2.92 | 7155.96 | G300E | 219733800 | 1724.11 | G300E | 0 | 0
154 | Story11 | C44 | 32 MPa RC Column (100 cm x 100 cm) | Column | 32MPa | Concrete Rectangular | 1000 | 1000 | 10000 | 2925 | 2.92 | 7155.96 | G300E | 197222025 | 1547.48 | G300E | 0 | 0
155 | Story11 | C45 | 32 MPa RC Column (100 cm x 100 cm) | Column | 32MPa | Concrete Rectangular | 1000 | 1000 | 10000 | 2925 | 2.92 | 7155.96 | G300E | 197046525 | 1546.1 | G300E | 0 | 0
156 | Story11 | C46 | 32 MPa RC Column (100 cm x 100 cm) | Column | 32MPa | Concrete Rectangular | 1000 | 1000 | 10000 | 2925 | 2.92 | 7155.96 | G300E | 220094550 | 1726.94 | G300E | 0 | 0
157 | Story11 | C47 | 32 MPa RC Column (100 cm x 100 cm) | Column | 32MPa | Concrete Rectangular | 1000 | 1000 | 10000 | 2925 | 2.92 | 7155.96 | G300E | 200490225 | 1573.12 | G300E | 0 | 0
158 | Story11 | C48 | 32 MPa RC Column (100 cm x 100 cm) | Column | 32MPa | Concrete Rectangular | 1000 | 1000 | 10000 | 2925 | 2.92 | 7155.96 | G300E | 93099825 | 730.5 | G300E | 0 | 0
159 | Story11 | C49 | 32 MPa RC Column (100 cm x 100 cm) | Column | 32MPa | Concrete Rectangular | 1000 | 1000 | 10000 | 2925 | 2.92 | 7155.96 | G300E | 90760800 | 712.14 | G300E | 0 | 0
160 | Story11 | C5 | 32 MPa RC Column (100 cm x 100 cm) | Column | 32MPa | Concrete Rectangular | 1000 | 1000 | 10000 | 2925 | 2.92 | 7155.96 | G300E | 93590640 | 734.35 | G300E | 0 | 0
161 | Story11 | C50 | 32 MPa RC Column (100 cm x 100 cm) | Column | 32MPa | Concrete Rectangular | 1000 | 1000 | 10000 | 2925 | 2.92 | 7155.96 | G300E | 178190025 | 1398.15 | G300E | 0 | 0
162 | Story11 | C51 | 32 MPa RC Column (100 cm x 100 cm) | Column | 32MPa | Concrete Rectangular | 1000 | 1000 | 10000 | 2925 | 2.92 | 7155.96 | G300E | 200633550 | 1574.25 | G300E | 0 | 0
163 | Story11 | C52 | 32 MPa RC Column (100 cm x 100 cm) | Column | 32MPa | Concrete Rectangular | 1000 | 1000 | 10000 | 2925 | 2.92 | 7155.96 | G300E | 199785300 | 1567.59 | G300E | 0 | 0
164 | Story11 | C53 | 32 MPa RC Column (100 cm x 100 cm) | Column | 32MPa | Concrete Rectangular | 1000 | 1000 | 10000 | 2925 | 2.92 | 7155.96 | G300E | 199709250 | 1566.99 | G300E | 0 | 0
165 | Story11 | C54 | 32 MPa RC Column (100 cm x 100 cm) | Column | 32MPa | Concrete Rectangular | 1000 | 1000 | 10000 | 2925 | 2.92 | 7155.96 | G300E | 200476575 | 1573.01 | G300E | 0 | 0
166 | Story11 | C55 | 32 MPa RC Column (100 cm x 100 cm) | Column | 32MPa | Concrete Rectangular | 1000 | 1000 | 10000 | 2925 | 2.92 | 7155.96 | G300E | 178448400 | 1400.17 | G300E | 0 | 0
167 | Story11 | C56 | 32 MPa RC Column (100 cm x 100 cm) | Column | 32MPa | Concrete Rectangular | 1000 | 1000 | 10000 | 2925 | 2.92 | 7155.96 | G300E | 90734475 | 711.94 | G300E | 0 | 0
168 | Story11 | C57 | 32 MPa RC Column (100 cm x 100 cm) | Column | 32MPa | Concrete Rectangular | 1000 | 1000 | 10000 | 2925 | 2.92 | 7155.96 | G300E | 103838475 | 814.76 | G300E | 0 | 0
169 | Story11 | C58 | 32 MPa RC Column (100 cm x 100 cm) | Column | 32MPa | Concrete Rectangular | 1000 | 1000 | 10000 | 2925 | 2.92 | 7155.96 | G300E | 90754950 | 712.1 | G300E | 0 | 0
170 | Story11 | C59 | 32 MPa RC Column (100 cm x 100 cm) | Column | 32MPa | Concrete Rectangular | 1000 | 1000 | 10000 | 2925 | 2.92 | 7155.96 | G300E | 93111525 | 730.59 | G300E | 0 | 0
171 | Story11 | C6 | 32 MPa RC Column (100 cm x 100 cm) | Column | 32MPa | Concrete Rectangular | 1000 | 1000 | 10000 | 2925 | 2.92 | 7155.96 | G300E | 93120300 | 730.66 | G300E | 0 | 0
172 | Story11 | C60 | 32 MPa RC Column (100 cm x 100 cm) | Column | 32MPa | Concrete Rectangular | 1000 | 1000 | 10000 | 2925 | 2.92 | 7155.96 | G300E | 93576015 | 734.23 | G300E | 0 | 0
173 | Story11 | C61 | 32 MPa RC Column (100 cm x 100 cm) | Column | 32MPa | Concrete Rectangular | 1000 | 1000 | 10000 | 2925 | 2.92 | 7155.96 | G300E | 93571335 | 734.2 | G300E | 0 | 0
174 | Story11 | C62 | 32 MPa RC Column (100 cm x 100 cm) | Column | 32MPa | Concrete Rectangular | 1000 | 1000 | 10000 | 2925 | 2.92 | 7155.96 | G300E | 93097875 | 730.48 | G300E | 0 | 0
175 | Story11 | C63 | 32 MPa RC Column (100 cm x 100 cm) | Column | 32MPa | Concrete Rectangular | 1000 | 1000 | 10000 | 2925 | 2.92 | 7155.96 | G300E | 90729600 | 711.9 | G300E | 0 | 0
176 | Story11 | C64 | 32 MPa RC Column (100 cm x 100 cm) | Column | 32MPa | Concrete Rectangular | 1000 | 1000 | 10000 | 2925 | 2.92 | 7155.96 | G300E | 103795575 | 814.42 | G300E | 0 | 0
177 | Story11 | C7 | 32 MPa RC Column (100 cm x 100 cm) | Column | 32MPa | Concrete Rectangular | 1000 | 1000 | 10000 | 2925 | 2.92 | 7155.96 | G300E | 90762750 | 712.16 | G300E | 0 | 0
178 | Story11 | C8 | 32 MPa RC Column (100 cm x 100 cm) | Column | 32MPa | Concrete Rectangular | 1000 | 1000 | 10000 | 2925 | 2.92 | 7155.96 | G300E | 103839450 | 814.76 | G300E | 0 | 0
179 | Story11 | C9 | 32 MPa RC Column (100 cm x 100 cm) | Column | 32MPa | Concrete Rectangular | 1000 | 1000 | 10000 | 2925 | 2.92 | 7155.96 | G300E | 90766650 | 712.19 | G300E | 0 | 0
180 | Story11 | D17 | 32 MPa RC Column (110 cm x 110 cm) | Column | 32MPa | Concrete Rectangular | 1100 | 1100 | 12100 | 30680.4 | 37.12 | 90821.49 | G300E | 2179383918.47 | 17100.25 | G300E | 0 | 0
181 | Story11 | D18 | 32 MPa RC Column (110 cm x 110 cm) | Column | 32MPa | Concrete Rectangular | 1100 | 1100 | 12100 | 30680.4 | 37.12 | 90821.49 | G300E | 2207889419 | 17323.92 | G300E | 0 | 0
182 | Story11 | D19 | 32 MPa RC Column (110 cm x 110 cm) | Column | 32MPa | Concrete Rectangular | 1100 | 1100 | 12100 | 30680.4 | 37.12 | 90821.49 | G300E | 2185288191 | 17146.58 | G300E | 0 | 0
183 | Story11 | D20 | 32 MPa RC Column (110 cm x 110 cm) | Column | 32MPa | Concrete Rectangular | 1100 | 1100 | 12100 | 30680.4 | 37.12 | 90821.49 | G300E | 2185175696.2 | 17145.7 | G300E | 0 | 0
184 | Story11 | D21 | 32 MPa RC Column (110 cm x 110 cm) | Column | 32MPa | Concrete Rectangular | 1100 | 1100 | 12100 | 30680.4 | 37.12 | 90821.49 | G300E | 2179511753.47 | 17101.26 | G300E | 0 | 0
185 | Story11 | D22 | 32 MPa RC Column (110 cm x 110 cm) | Column | 32MPa | Concrete Rectangular | 1100 | 1100 | 12100 | 30680.4 | 37.12 | 90821.49 | G300E | 2178998709 | 17097.23 | G300E | 0 | 0
186 | Story11 | D23 | 32 MPa RC Column (110 cm x 110 cm) | Column | 32MPa | Concrete Rectangular | 1100 | 1100 | 12100 | 30680.4 | 37.12 | 90821.49 | G300E | 2185288191 | 17146.58 | G300E | 0 | 0
187 | Story11 | D24 | 32 MPa RC Column (110 cm x 110 cm) | Column | 32MPa | Concrete Rectangular | 1100 | 1100 | 12100 | 30680.4 | 37.12 | 90821.49 | G300E | 2185173991.73 | 17145.69 | G300E | 0 | 0
188 | Story11 | D25 | 32 MPa RC Column (110 cm x 110 cm) | Column | 32MPa | Concrete Rectangular | 1100 | 1100 | 12100 | 30680.4 | 37.12 | 90821.49 | G300E | 2185305235.67 | 17146.72 | G300E | 0 | 0
189 | Story11 | D26 | 32 MPa RC Column (110 cm x 110 cm) | Column | 32MPa | Concrete Rectangular | 1100 | 1100 | 12100 | 30680.4 | 37.12 | 90821.49 | G300E | 2184916617.27 | 17143.67 | G300E | 0 | 0
190 | Story11 | D27 | 32 MPa RC Column (110 cm x 110 cm) | Column | 32MPa | Concrete Rectangular | 1100 | 1100 | 12100 | 30680.4 | 37.12 | 90821.49 | G300E | 2207971233.4 | 17324.56 | G300E | 0 | 0
191 | Story11 | D28 | 32 MPa RC Column (110 cm x 110 cm) | Column | 32MPa | Concrete Rectangular | 1100 | 1100 | 12100 | 30680.4 | 37.12 | 90821.49 | G300E | 2207586023.93 | 17321.54 | G300E | 0 | 0
192 | Story11 | D29 | 32 MPa RC Column (110 cm x 110 cm) | Column | 32MPa | Concrete Rectangular | 1100 | 1100 | 12100 | 30680.4 | 37.12 | 90821.49 | G300E | 2185291599.93 | 17146.61 | G300E | 0 | 0
193 | Story11 | D30 | 32 MPa RC Column (110 cm x 110 cm) | Column | 32MPa | Concrete Rectangular | 1100 | 1100 | 12100 | 30680.4 | 37.12 | 90821.49 | G300E | 2184909799.4 | 17143.61 | G300E | 0 | 0
194 | Story11 | D31 | 32 MPa RC Column (110 cm x 110 cm) | Column | 32MPa | Concrete Rectangular | 1100 | 1100 | 12100 | 30680.4 | 37.12 | 90821.49 | G300E | 2179331080 | 17099.84 | G300E | 0 | 0
195 | Story11 | D32 | 32 MPa RC Column (110 cm x 110 cm) | Column | 32MPa | Concrete Rectangular | 1100 | 1100 | 12100 | 30680.4 | 37.12 | 90821.49 | G300E | 2207703632.13 | 17322.46 | G300E | 0 | 0
196 | Story12 | C1 | 32 MPa RC Column (100 cm x 100 cm) | Column | 32MPa | Concrete Rectangular | 1000 | 1000 | 10000 | 2925 | 2.92 | 7155.96 | G300E | 76450725 | 599.86 | G300E | 0 | 0
197 | Story12 | C10 | 32 MPa RC Column (100 cm x 100 cm) | Column | 32MPa | Concrete Rectangular | 1000 | 1000 | 10000 | 2925 | 2.92 | 7155.96 | G300E | 165325875 | 1297.21 | G300E | 0 | 0
198 | Story12 | C11 | 32 MPa RC Column (100 cm x 100 cm) | Column | 32MPa | Concrete Rectangular | 1000 | 1000 | 10000 | 2925 | 2.92 | 7155.96 | G300E | 186359550 | 1462.25 | G300E | 0 | 0
199 | Story12 | C12 | 32 MPa RC Column (100 cm x 100 cm) | Column | 32MPa | Concrete Rectangular | 1000 | 1000 | 10000 | 2925 | 2.92 | 7155.96 | G300E | 185686800 | 1456.97 | G300E | 0 | 0
200 | Story12 | C13 | 32 MPa RC Column (100 cm x 100 cm) | Column | 32MPa | Concrete Rectangular | 1000 | 1000 | 10000 | 2925 | 2.92 | 7155.96 | G300E | 185680950 | 1456.92 | G300E | 0 | 0
201 | Story12 | C14 | 32 MPa RC Column (100 cm x 100 cm) | Column | 32MPa | Concrete Rectangular | 1000 | 1000 | 10000 | 2925 | 2.92 | 7155.96 | G300E | 186353700 | 1462.2 | G300E | 0 | 0
202 | Story12 | C15 | 32 MPa RC Column (100 cm x 100 cm) | Column | 32MPa | Concrete Rectangular | 1000 | 1000 | 10000 | 2925 | 2.92 | 7155.96 | G300E | 165321975 | 1297.18 | G300E | 0 | 0
203 | Story12 | C16 | 32 MPa RC Column (100 cm x 100 cm) | Column | 32MPa | Concrete Rectangular | 1000 | 1000 | 10000 | 2925 | 2.92 | 7155.96 | G300E | 81761550 | 641.53 | G300E | 0 | 0
204 | Story12 | C17 | 32 MPa RC Column (100 cm x 100 cm) | Column | 32MPa | Concrete Rectangular | 1000 | 1000 | 10000 | 2925 | 2.92 | 7155.96 | G300E | 83812950 | 657.63 | G300E | 0 | 0
205 | Story12 | C18 | 32 MPa RC Column (100 cm x 100 cm) | Column | 32MPa | Concrete Rectangular | 1000 | 1000 | 10000 | 2925 | 2.92 | 7155.96 | G300E | 186360525 | 1462.25 | G300E | 0 | 0
206 | Story12 | C19 | 32 MPa RC Column (100 cm x 100 cm) | Column | 32MPa | Concrete Rectangular | 1000 | 1000 | 10000 | 2925 | 2.92 | 7155.96 | G300E | 206505975 | 1620.32 | G300E | 0 | 0
207 | Story12 | C2 | 32 MPa RC Column (100 cm x 100 cm) | Column | 32MPa | Concrete Rectangular | 1000 | 1000 | 10000 | 2925 | 2.92 | 7155.96 | G300E | 81769350 | 641.59 | G300E | 0 | 0
208 | Story12 | C20 | 32 MPa RC Column (100 cm x 100 cm) | Column | 32MPa | Concrete Rectangular | 1000 | 1000 | 10000 | 2925 | 2.92 | 7155.96 | G300E | 182862225 | 1434.8 | G300E | 0 | 0
209 | Story12 | C21 | 32 MPa RC Column (100 cm x 100 cm) | Column | 32MPa | Concrete Rectangular | 1000 | 1000 | 10000 | 2925 | 2.92 | 7155.96 | G300E | 182827125 | 1434.53 | G300E | 0 | 0
210 | Story12 | C22 | 32 MPa RC Column (100 cm x 100 cm) | Column | 32MPa | Concrete Rectangular | 1000 | 1000 | 10000 | 2925 | 2.92 | 7155.96 | G300E | 206485500 | 1620.16 | G300E | 0 | 0
211 | Story12 | C23 | 32 MPa RC Column (100 cm x 100 cm) | Column | 32MPa | Concrete Rectangular | 1000 | 1000 | 10000 | 2925 | 2.92 | 7155.96 | G300E | 186350775 | 1462.18 | G300E | 0 | 0
212 | Story12 | C24 | 32 MPa RC Column (100 cm x 100 cm) | Column | 32MPa | Concrete Rectangular | 1000 | 1000 | 10000 | 2925 | 2.92 | 7155.96 | G300E | 83802225 | 657.54 | G300E | 0 | 0
213 | Story12 | C25 | 32 MPa RC Column (100 cm x 100 cm) | Column | 32MPa | Concrete Rectangular | 1000 | 1000 | 10000 | 2925 | 2.92 | 7155.96 | G300E | 82318275 | 645.9 | G300E | 0 | 0
214 | Story12 | C26 | 32 MPa RC Column (100 cm x 100 cm) | Column | 32MPa | Concrete Rectangular | 1000 | 1000 | 10000 | 2925 | 2.92 | 7155.96 | G300E | 185692650 | 1457.01 | G300E | 0 | 0
215 | Story12 | C27 | 32 MPa RC Column (100 cm x 100 cm) | Column | 32MPa | Concrete Rectangular | 1000 | 1000 | 10000 | 2925 | 2.92 | 7155.96 | G300E | 182876850 | 1434.92 | G300E | 0 | 0
216 | Story12 | C3 | 32 MPa RC Column (100 cm x 100 cm) | Column | 32MPa | Concrete Rectangular | 1000 | 1000 | 10000 | 2925 | 2.92 | 7155.96 | G300E | 83812950 | 657.63 | G300E | 0 | 0
217 | Story12 | C30 | 32 MPa RC Column (100 cm x 100 cm) | Column | 32MPa | Concrete Rectangular | 1000 | 1000 | 10000 | 2925 | 2.92 | 7155.96 | G300E | 182827125 | 1434.53 | G300E | 0 | 0
218 | Story12 | C31 | 32 MPa RC Column (100 cm x 100 cm) | Column | 32MPa | Concrete Rectangular | 1000 | 1000 | 10000 | 2925 | 2.92 | 7155.96 | G300E | 185660475 | 1456.76 | G300E | 0 | 0
219 | Story12 | C32 | 32 MPa RC Column (100 cm x 100 cm) | Column | 32MPa | Concrete Rectangular | 1000 | 1000 | 10000 | 2925 | 2.92 | 7155.96 | G300E | 82306575 | 645.81 | G300E | 0 | 0
220 | Story12 | C33 | 32 MPa RC Column (100 cm x 100 cm) | Column | 32MPa | Concrete Rectangular | 1000 | 1000 | 10000 | 2925 | 2.92 | 7155.96 | G300E | 82315350 | 645.88 | G300E | 0 | 0
221 | Story12 | C34 | 32 MPa RC Column (100 cm x 100 cm) | Column | 32MPa | Concrete Rectangular | 1000 | 1000 | 10000 | 2925 | 2.92 | 7155.96 | G300E | 185692650 | 1457.01 | G300E | 0 | 0
222 | Story12 | C35 | 32 MPa RC Column (100 cm x 100 cm) | Column | 32MPa | Concrete Rectangular | 1000 | 1000 | 10000 | 2925 | 2.92 | 7155.96 | G300E | 182876850 | 1434.92 | G300E | 0 | 0
223 | Story12 | C38 | 32 MPa RC Column (100 cm x 100 cm) | Column | 32MPa | Concrete Rectangular | 1000 | 1000 | 10000 | 2925 | 2.92 | 7155.96 | G300E | 182707200 | 1433.59 | G300E | 0 | 0
224 | Story12 | C39 | 32 MPa RC Column (100 cm x 100 cm) | Column | 32MPa | Concrete Rectangular | 1000 | 1000 | 10000 | 2925 | 2.92 | 7155.96 | G300E | 185590275 | 1456.21 | G300E | 0 | 0
225 | Story12 | C4 | 32 MPa RC Column (100 cm x 100 cm) | Column | 32MPa | Concrete Rectangular | 1000 | 1000 | 10000 | 2925 | 2.92 | 7155.96 | G300E | 82318275 | 645.9 | G300E | 0 | 0
226 | Story12 | C40 | 32 MPa RC Column (100 cm x 100 cm) | Column | 32MPa | Concrete Rectangular | 1000 | 1000 | 10000 | 2925 | 2.92 | 7155.96 | G300E | 82300725 | 645.76 | G300E | 0 | 0
227 | Story12 | C41 | 32 MPa RC Column (100 cm x 100 cm) | Column | 32MPa | Concrete Rectangular | 1000 | 1000 | 10000 | 2925 | 2.92 | 7155.96 | G300E | 83810025 | 657.6 | G300E | 0 | 0
228 | Story12 | C42 | 32 MPa RC Column (100 cm x 100 cm) | Column | 32MPa | Concrete Rectangular | 1000 | 1000 | 10000 | 2925 | 2.92 | 7155.96 | G300E | 186359550 | 1462.25 | G300E | 0 | 0
229 | Story12 | C43 | 32 MPa RC Column (100 cm x 100 cm) | Column | 32MPa | Concrete Rectangular | 1000 | 1000 | 10000 | 2925 | 2.92 | 7155.96 | G300E | 206497200 | 1620.25 | G300E | 0 | 0
230 | Story12 | C44 | 32 MPa RC Column (100 cm x 100 cm) | Column | 32MPa | Concrete Rectangular | 1000 | 1000 | 10000 | 2925 | 2.92 | 7155.96 | G300E | 182808600 | 1434.38 | G300E | 0 | 0
231 | Story12 | C45 | 32 MPa RC Column (100 cm x 100 cm) | Column | 32MPa | Concrete Rectangular | 1000 | 1000 | 10000 | 2925 | 2.92 | 7155.96 | G300E | 182637975 | 1433.05 | G300E | 0 | 0
232 | Story12 | C46 | 32 MPa RC Column (100 cm x 100 cm) | Column | 32MPa | Concrete Rectangular | 1000 | 1000 | 10000 | 2925 | 2.92 | 7155.96 | G300E | 206851125 | 1623.03 | G300E | 0 | 0
233 | Story12 | C47 | 32 MPa RC Column (100 cm x 100 cm) | Column | 32MPa | Concrete Rectangular | 1000 | 1000 | 10000 | 2925 | 2.92 | 7155.96 | G300E | 186210375 | 1461.08 | G300E | 0 | 0
234 | Story12 | C48 | 32 MPa RC Column (100 cm x 100 cm) | Column | 32MPa | Concrete Rectangular | 1000 | 1000 | 10000 | 2925 | 2.92 | 7155.96 | G300E | 83792475 | 657.47 | G300E | 0 | 0
235 | Story12 | C49 | 32 MPa RC Column (100 cm x 100 cm) | Column | 32MPa | Concrete Rectangular | 1000 | 1000 | 10000 | 2925 | 2.92 | 7155.96 | G300E | 81765450 | 641.56 | G300E | 0 | 0
236 | Story12 | C5 | 32 MPa RC Column (100 cm x 100 cm) | Column | 32MPa | Concrete Rectangular | 1000 | 1000 | 10000 | 2925 | 2.92 | 7155.96 | G300E | 82315350 | 645.88 | G300E | 0 | 0
237 | Story12 | C50 | 32 MPa RC Column (100 cm x 100 cm) | Column | 32MPa | Concrete Rectangular | 1000 | 1000 | 10000 | 2925 | 2.92 | 7155.96 | G300E | 165322950 | 1297.19 | G300E | 0 | 0
238 | Story12 | C51 | 32 MPa RC Column (100 cm x 100 cm) | Column | 32MPa | Concrete Rectangular | 1000 | 1000 | 10000 | 2925 | 2.92 | 7155.96 | G300E | 186350775 | 1462.18 | G300E | 0 | 0
239 | Story12 | C52 | 32 MPa RC Column (100 cm x 100 cm) | Column | 32MPa | Concrete Rectangular | 1000 | 1000 | 10000 | 2925 | 2.92 | 7155.96 | G300E | 185654625 | 1456.72 | G300E | 0 | 0
240 | Story12 | C53 | 32 MPa RC Column (100 cm x 100 cm) | Column | 32MPa | Concrete Rectangular | 1000 | 1000 | 10000 | 2925 | 2.92 | 7155.96 | G300E | 185575650 | 1456.1 | G300E | 0 | 0
241 | Story12 | C54 | 32 MPa RC Column (100 cm x 100 cm) | Column | 32MPa | Concrete Rectangular | 1000 | 1000 | 10000 | 2925 | 2.92 | 7155.96 | G300E | 186196725 | 1460.97 | G300E | 0 | 0
242 | Story12 | C55 | 32 MPa RC Column (100 cm x 100 cm) | Column | 32MPa | Concrete Rectangular | 1000 | 1000 | 10000 | 2925 | 2.92 | 7155.96 | G300E | 165516000 | 1298.7 | G300E | 0 | 0
243 | Story12 | C56 | 32 MPa RC Column (100 cm x 100 cm) | Column | 32MPa | Concrete Rectangular | 1000 | 1000 | 10000 | 2925 | 2.92 | 7155.96 | G300E | 81756675 | 641.49 | G300E | 0 | 0
244 | Story12 | C57 | 32 MPa RC Column (100 cm x 100 cm) | Column | 32MPa | Concrete Rectangular | 1000 | 1000 | 10000 | 2925 | 2.92 | 7155.96 | G300E | 76441950 | 599.79 | G300E | 0 | 0
245 | Story12 | C58 | 32 MPa RC Column (100 cm x 100 cm) | Column | 32MPa | Concrete Rectangular | 1000 | 1000 | 10000 | 2925 | 2.92 | 7155.96 | G300E | 81760575 | 641.52 | G300E | 0 | 0
246 | Story12 | C59 | 32 MPa RC Column (100 cm x 100 cm) | Column | 32MPa | Concrete Rectangular | 1000 | 1000 | 10000 | 2925 | 2.92 | 7155.96 | G300E | 83801250 | 657.54 | G300E | 0 | 0
247 | Story12 | C6 | 32 MPa RC Column (100 cm x 100 cm) | Column | 32MPa | Concrete Rectangular | 1000 | 1000 | 10000 | 2925 | 2.92 | 7155.96 | G300E | 83810025 | 657.6 | G300E | 0 | 0
248 | Story12 | C60 | 32 MPa RC Column (100 cm x 100 cm) | Column | 32MPa | Concrete Rectangular | 1000 | 1000 | 10000 | 2925 | 2.92 | 7155.96 | G300E | 82304235 | 645.79 | G300E | 0 | 0
249 | Story12 | C61 | 32 MPa RC Column (100 cm x 100 cm) | Column | 32MPa | Concrete Rectangular | 1000 | 1000 | 10000 | 2925 | 2.92 | 7155.96 | G300E | 82300140 | 645.76 | G300E | 0 | 0
250 | Story12 | C62 | 32 MPa RC Column (100 cm x 100 cm) | Column | 32MPa | Concrete Rectangular | 1000 | 1000 | 10000 | 2925 | 2.92 | 7155.96 | G300E | 83792475 | 657.47 | G300E | 0 | 0
251 | Story12 | C63 | 32 MPa RC Column (100 cm x 100 cm) | Column | 32MPa | Concrete Rectangular | 1000 | 1000 | 10000 | 2925 | 2.92 | 7155.96 | G300E | 81753750 | 641.47 | G300E | 0 | 0
252 | Story12 | C64 | 32 MPa RC Column (100 cm x 100 cm) | Column | 32MPa | Concrete Rectangular | 1000 | 1000 | 10000 | 2925 | 2.92 | 7155.96 | G300E | 76445850 | 599.82 | G300E | 0 | 0
253 | Story12 | C7 | 32 MPa RC Column (100 cm x 100 cm) | Column | 32MPa | Concrete Rectangular | 1000 | 1000 | 10000 | 2925 | 2.92 | 7155.96 | G300E | 81766425 | 641.57 | G300E | 0 | 0
254 | Story12 | C8 | 32 MPa RC Column (100 cm x 100 cm) | Column | 32MPa | Concrete Rectangular | 1000 | 1000 | 10000 | 2925 | 2.92 | 7155.96 | G300E | 76442925 | 599.8 | G300E | 0 | 0
255 | Story12 | C9 | 32 MPa RC Column (100 cm x 100 cm) | Column | 32MPa | Concrete Rectangular | 1000 | 1000 | 10000 | 2925 | 2.92 | 7155.96 | G300E | 81770325 | 641.6 | G300E | 0 | 0
256 | Story13 | C1 | 32 MPa RC Column (97.5 cm x 97.5 cm) | Column | 32MPa | Concrete Rectangular | 975 | 975 | 9506.3 | 2900 | 2.76 | 6744.5 | G300E | 86179300 | 676.19 | G300E | 0 | 0
257 | Story13 | C10 | 32 MPa RC Column (97.5 cm x 97.5 cm) | Column | 32MPa | Concrete Rectangular | 975 | 975 | 9506.3 | 2900 | 2.76 | 6744.5 | G300E | 164591433.33 | 1291.45 | G300E | 0 | 0
258 | Story13 | C11 | 32 MPa RC Column (97.5 cm x 97.5 cm) | Column | 32MPa | Concrete Rectangular | 975 | 975 | 9506.3 | 2900 | 2.76 | 6744.5 | G300E | 186356900 | 1462.23 | G300E | 0 | 0
259 | Story13 | C12 | 32 MPa RC Column (97.5 cm x 97.5 cm) | Column | 32MPa | Concrete Rectangular | 975 | 975 | 9506.3 | 2900 | 2.76 | 6744.5 | G300E | 185832000 | 1458.11 | G300E | 0 | 0
260 | Story13 | C13 | 32 MPa RC Column (97.5 cm x 97.5 cm) | Column | 32MPa | Concrete Rectangular | 975 | 975 | 9506.3 | 2900 | 2.76 | 6744.5 | G300E | 185826200 | 1458.06 | G300E | 0 | 0
261 | Story13 | C14 | 32 MPa RC Column (97.5 cm x 97.5 cm) | Column | 32MPa | Concrete Rectangular | 975 | 975 | 9506.3 | 2900 | 2.76 | 6744.5 | G300E | 186353033.33 | 1462.2 | G300E | 0 | 0
262 | Story13 | C15 | 32 MPa RC Column (97.5 cm x 97.5 cm) | Column | 32MPa | Concrete Rectangular | 975 | 975 | 9506.3 | 2900 | 2.76 | 6744.5 | G300E | 164587566.67 | 1291.42 | G300E | 0 | 0
263 | Story13 | C16 | 32 MPa RC Column (97.5 cm x 97.5 cm) | Column | 32MPa | Concrete Rectangular | 975 | 975 | 9506.3 | 2900 | 2.76 | 6744.5 | G300E | 87635680 | 687.62 | G300E | 0 | 0
264 | Story13 | C17 | 32 MPa RC Column (97.5 cm x 97.5 cm) | Column | 32MPa | Concrete Rectangular | 975 | 975 | 9506.3 | 2900 | 2.76 | 6744.5 | G300E | 89066733.33 | 698.85 | G300E | 0 | 0
265 | Story13 | C18 | 32 MPa RC Column (97.5 cm x 97.5 cm) | Column | 32MPa | Concrete Rectangular | 975 | 975 | 9506.3 | 2900 | 2.76 | 6744.5 | G300E | 186358833.33 | 1462.24 | G300E | 0 | 0
266 | Story13 | C19 | 32 MPa RC Column (97.5 cm x 97.5 cm) | Column | 32MPa | Concrete Rectangular | 975 | 975 | 9506.3 | 2900 | 2.76 | 6744.5 | G300E | 205333533.33 | 1611.12 | G300E | 0 | 0
267 | Story13 | C2 | 32 MPa RC Column (97.5 cm x 97.5 cm) | Column | 32MPa | Concrete Rectangular | 975 | 975 | 9506.3 | 2900 | 2.76 | 6744.5 | G300E | 87644960 | 687.69 | G300E | 0 | 0
268 | Story13 | C20 | 32 MPa RC Column (97.5 cm x 97.5 cm) | Column | 32MPa | Concrete Rectangular | 975 | 975 | 9506.3 | 2900 | 2.76 | 6744.5 | G300E | 183024800 | 1436.08 | G300E | 0 | 0
269 | Story13 | C21 | 32 MPa RC Column (97.5 cm x 97.5 cm) | Column | 32MPa | Concrete Rectangular | 975 | 975 | 9506.3 | 2900 | 2.76 | 6744.5 | G300E | 182990966.67 | 1435.82 | G300E | 0 | 0
270 | Story13 | C22 | 32 MPa RC Column (97.5 cm x 97.5 cm) | Column | 32MPa | Concrete Rectangular | 975 | 975 | 9506.3 | 2900 | 2.76 | 6744.5 | G300E | 205313233.33 | 1610.96 | G300E | 0 | 0
271 | Story13 | C23 | 32 MPa RC Column (97.5 cm x 97.5 cm) | Column | 32MPa | Concrete Rectangular | 975 | 975 | 9506.3 | 2900 | 2.76 | 6744.5 | G300E | 186347233.33 | 1462.15 | G300E | 0 | 0
272 | Story13 | C24 | 32 MPa RC Column (97.5 cm x 97.5 cm) | Column | 32MPa | Concrete Rectangular | 975 | 975 | 9506.3 | 2900 | 2.76 | 6744.5 | G300E | 89055133.33 | 698.76 | G300E | 0 | 0
273 | Story13 | C25 | 32 MPa RC Column (97.5 cm x 97.5 cm) | Column | 32MPa | Concrete Rectangular | 975 | 975 | 9506.3 | 2900 | 2.76 | 6744.5 | G300E | 89137300 | 699.4 | G300E | 0 | 0
274 | Story13 | C26 | 32 MPa RC Column (97.5 cm x 97.5 cm) | Column | 32MPa | Concrete Rectangular | 975 | 975 | 9506.3 | 2900 | 2.76 | 6744.5 | G300E | 185836833.33 | 1458.14 | G300E | 0 | 0
275 | Story13 | C27 | 32 MPa RC Column (97.5 cm x 97.5 cm) | Column | 32MPa | Concrete Rectangular | 975 | 975 | 9506.3 | 2900 | 2.76 | 6744.5 | G300E | 183039300 | 1436.19 | G300E | 0 | 0
276 | Story13 | C3 | 32 MPa RC Column (97.5 cm x 97.5 cm) | Column | 32MPa | Concrete Rectangular | 975 | 975 | 9506.3 | 2900 | 2.76 | 6744.5 | G300E | 89066733.33 | 698.85 | G300E | 0 | 0
277 | Story13 | C30 | 32 MPa RC Column (97.5 cm x 97.5 cm) | Column | 32MPa | Concrete Rectangular | 975 | 975 | 9506.3 | 2900 | 2.76 | 6744.5 | G300E | 182993866.67 | 1435.84 | G300E | 0 | 0
278 | Story13 | C31 | 32 MPa RC Column (97.5 cm x 97.5 cm) | Column | 32MPa | Concrete Rectangular | 975 | 975 | 9506.3 | 2900 | 2.76 | 6744.5 | G300E | 185807833.33 | 1457.92 | G300E | 0 | 0
279 | Story13 | C32 | 32 MPa RC Column (97.5 cm x 97.5 cm) | Column | 32MPa | Concrete Rectangular | 975 | 975 | 9506.3 | 2900 | 2.76 | 6744.5 | G300E | 89124733.33 | 699.31 | G300E | 0 | 0
280 | Story13 | C33 | 32 MPa RC Column (97.5 cm x 97.5 cm) | Column | 32MPa | Concrete Rectangular | 975 | 975 | 9506.3 | 2900 | 2.76 | 6744.5 | G300E | 89136333.33 | 699.4 | G300E | 0 | 0
281 | Story13 | C34 | 32 MPa RC Column (97.5 cm x 97.5 cm) | Column | 32MPa | Concrete Rectangular | 975 | 975 | 9506.3 | 2900 | 2.76 | 6744.5 | G300E | 185835866.67 | 1458.14 | G300E | 0 | 0
282 | Story13 | C35 | 32 MPa RC Column (97.5 cm x 97.5 cm) | Column | 32MPa | Concrete Rectangular | 975 | 975 | 9506.3 | 2900 | 2.76 | 6744.5 | G300E | 183037366.67 | 1436.18 | G300E | 0 | 0
283 | Story13 | C38 | 32 MPa RC Column (97.5 cm x 97.5 cm) | Column | 32MPa | Concrete Rectangular | 975 | 975 | 9506.3 | 2900 | 2.76 | 6744.5 | G300E | 182892366.67 | 1435.04 | G300E | 0 | 0
284 | Story13 | C39 | 32 MPa RC Column (97.5 cm x 97.5 cm) | Column | 32MPa | Concrete Rectangular | 975 | 975 | 9506.3 | 2900 | 2.76 | 6744.5 | G300E | 185741133.33 | 1457.39 | G300E | 0 | 0
285 | Story13 | C4 | 32 MPa RC Column (97.5 cm x 97.5 cm) | Column | 32MPa | Concrete Rectangular | 975 | 975 | 9506.3 | 2900 | 2.76 | 6744.5 | G300E | 89139233.33 | 699.42 | G300E | 0 | 0
286 | Story13 | C40 | 32 MPa RC Column (97.5 cm x 97.5 cm) | Column | 32MPa | Concrete Rectangular | 975 | 975 | 9506.3 | 2900 | 2.76 | 6744.5 | G300E | 89118933.33 | 699.26 | G300E | 0 | 0
287 | Story13 | C41 | 32 MPa RC Column (97.5 cm x 97.5 cm) | Column | 32MPa | Concrete Rectangular | 975 | 975 | 9506.3 | 2900 | 2.76 | 6744.5 | G300E | 89062866.67 | 698.82 | G300E | 0 | 0
288 | Story13 | C42 | 32 MPa RC Column (97.5 cm x 97.5 cm) | Column | 32MPa | Concrete Rectangular | 975 | 975 | 9506.3 | 2900 | 2.76 | 6744.5 | G300E | 186355933.33 | 1462.22 | G300E | 0 | 0
289 | Story13 | C43 | 32 MPa RC Column (97.5 cm x 97.5 cm) | Column | 32MPa | Concrete Rectangular | 975 | 975 | 9506.3 | 2900 | 2.76 | 6744.5 | G300E | 205324833.33 | 1611.05 | G300E | 0 | 0
290 | Story13 | C44 | 32 MPa RC Column (97.5 cm x 97.5 cm) | Column | 32MPa | Concrete Rectangular | 975 | 975 | 9506.3 | 2900 | 2.76 | 6744.5 | G300E | 182975500 | 1435.69 | G300E | 0 | 0
291 | Story13 | C45 | 32 MPa RC Column (97.5 cm x 97.5 cm) | Column | 32MPa | Concrete Rectangular | 975 | 975 | 9506.3 | 2900 | 2.76 | 6744.5 | G300E | 182827600 | 1434.53 | G300E | 0 | 0
292 | Story13 | C46 | 32 MPa RC Column (97.5 cm x 97.5 cm) | Column | 32MPa | Concrete Rectangular | 975 | 975 | 9506.3 | 2900 | 2.76 | 6744.5 | G300E | 205637066.67 | 1613.5 | G300E | 0 | 0
293 | Story13 | C47 | 32 MPa RC Column (97.5 cm x 97.5 cm) | Column | 32MPa | Concrete Rectangular | 975 | 975 | 9506.3 | 2900 | 2.76 | 6744.5 | G300E | 186225433.33 | 1461.19 | G300E | 0 | 0
294 | Story13 | C48 | 32 MPa RC Column (97.5 cm x 97.5 cm) | Column | 32MPa | Concrete Rectangular | 975 | 975 | 9506.3 | 2900 | 2.76 | 6744.5 | G300E | 89047400 | 698.7 | G300E | 0 | 0
295 | Story13 | C49 | 32 MPa RC Column (97.5 cm x 97.5 cm) | Column | 32MPa | Concrete Rectangular | 975 | 975 | 9506.3 | 2900 | 2.76 | 6744.5 | G300E | 87639740 | 687.65 | G300E | 0 | 0
296 | Story13 | C5 | 32 MPa RC Column (97.5 cm x 97.5 cm) | Column | 32MPa | Concrete Rectangular | 975 | 975 | 9506.3 | 2900 | 2.76 | 6744.5 | G300E | 89136333.33 | 699.4 | G300E | 0 | 0
297 | Story13 | C50 | 32 MPa RC Column (97.5 cm x 97.5 cm) | Column | 32MPa | Concrete Rectangular | 975 | 975 | 9506.3 | 2900 | 2.76 | 6744.5 | G300E | 164587566.67 | 1291.42 | G300E | 0 | 0
298 | Story13 | C51 | 32 MPa RC Column (97.5 cm x 97.5 cm) | Column | 32MPa | Concrete Rectangular | 975 | 975 | 9506.3 | 2900 | 2.76 | 6744.5 | G300E | 186350133.33 | 1462.17 | G300E | 0 | 0
299 | Story13 | C52 | 32 MPa RC Column (97.5 cm x 97.5 cm) | Column | 32MPa | Concrete Rectangular | 975 | 975 | 9506.3 | 2900 | 2.76 | 6744.5 | G300E | 185801066.67 | 1457.86 | G300E | 0 | 0
300 | Story13 | C53 | 32 MPa RC Column (97.5 cm x 97.5 cm) | Column | 32MPa | Concrete Rectangular | 975 | 975 | 9506.3 | 2900 | 2.76 | 6744.5 | G300E | 185727600 | 1457.29 | G300E | 0 | 0
301 | Story13 | C54 | 32 MPa RC Column (97.5 cm x 97.5 cm) | Column | 32MPa | Concrete Rectangular | 975 | 975 | 9506.3 | 2900 | 2.76 | 6744.5 | G300E | 186213833.33 | 1461.1 | G300E | 0 | 0
302 | Story13 | C55 | 32 MPa RC Column (97.5 cm x 97.5 cm) | Column | 32MPa | Concrete Rectangular | 975 | 975 | 9506.3 | 2900 | 2.76 | 6744.5 | G300E | 164751900 | 1292.7 | G300E | 0 | 0
303 | Story13 | C56 | 32 MPa RC Column (97.5 cm x 97.5 cm) | Column | 32MPa | Concrete Rectangular | 975 | 975 | 9506.3 | 2900 | 2.76 | 6744.5 | G300E | 87614220 | 687.45 | G300E | 0 | 0
304 | Story13 | C57 | 32 MPa RC Column (97.5 cm x 97.5 cm) | Column | 32MPa | Concrete Rectangular | 975 | 975 | 9506.3 | 2900 | 2.76 | 6744.5 | G300E | 86169633.33 | 676.12 | G300E | 0 | 0
305 | Story13 | C58 | 32 MPa RC Column (97.5 cm x 97.5 cm) | Column | 32MPa | Concrete Rectangular | 975 | 975 | 9506.3 | 2900 | 2.76 | 6744.5 | G300E | 87635100 | 687.62 | G300E | 0 | 0
306 | Story13 | C59 | 32 MPa RC Column (97.5 cm x 97.5 cm) | Column | 32MPa | Concrete Rectangular | 975 | 975 | 9506.3 | 2900 | 2.76 | 6744.5 | G300E | 89054166.67 | 698.75 | G300E | 0 | 0
307 | Story13 | C6 | 32 MPa RC Column (97.5 cm x 97.5 cm) | Column | 32MPa | Concrete Rectangular | 975 | 975 | 9506.3 | 2900 | 2.76 | 6744.5 | G300E | 89063833.33 | 698.83 | G300E | 0 | 0
308 | Story13 | C60 | 32 MPa RC Column (97.5 cm x 97.5 cm) | Column | 32MPa | Concrete Rectangular | 975 | 975 | 9506.3 | 2900 | 2.76 | 6744.5 | G300E | 89122800 | 699.29 | G300E | 0 | 0
309 | Story13 | C61 | 32 MPa RC Column (97.5 cm x 97.5 cm) | Column | 32MPa | Concrete Rectangular | 975 | 975 | 9506.3 | 2900 | 2.76 | 6744.5 | G300E | 89118933.33 | 699.26 | G300E | 0 | 0
310 | Story13 | C62 | 32 MPa RC Column (97.5 cm x 97.5 cm) | Column | 32MPa | Concrete Rectangular | 975 | 975 | 9506.3 | 2900 | 2.76 | 6744.5 | G300E | 89046433.33 | 698.69 | G300E | 0 | 0
311 | Story13 | C63 | 32 MPa RC Column (97.5 cm x 97.5 cm) | Column | 32MPa | Concrete Rectangular | 975 | 975 | 9506.3 | 2900 | 2.76 | 6744.5 | G300E | 87633360 | 687.6 | G300E | 0 | 0
312 | Story13 | C64 | 32 MPa RC Column (97.5 cm x 97.5 cm) | Column | 32MPa | Concrete Rectangular | 975 | 975 | 9506.3 | 2900 | 2.76 | 6744.5 | G300E | 86172533.33 | 676.14 | G300E | 0 | 0
313 | Story13 | C7 | 32 MPa RC Column (97.5 cm x 97.5 cm) | Column | 32MPa | Concrete Rectangular | 975 | 975 | 9506.3 | 2900 | 2.76 | 6744.5 | G300E | 87641480 | 687.67 | G300E | 0 | 0
314 | Story13 | C8 | 32 MPa RC Column (97.5 cm x 97.5 cm) | Column | 32MPa | Concrete Rectangular | 975 | 975 | 9506.3 | 2900 | 2.76 | 6744.5 | G300E | 86170600 | 676.13 | G300E | 0 | 0
315 | Story13 | C9 | 32 MPa RC Column (97.5 cm x 97.5 cm) | Column | 32MPa | Concrete Rectangular | 975 | 975 | 9506.3 | 2900 | 2.76 | 6744.5 | G300E | 87644960 | 687.69 | G300E | 0 | 0
316 | Story14 | C1 | 32 MPa RC Column (97.5 cm x 97.5 cm) | Column | 32MPa | Concrete Rectangular | 975 | 975 | 9506.3 | 2900 | 2.76 | 6744.5 | G300E | 80585200 | 632.3 | G300E | 0 | 0
317 | Story14 | C10 | 32 MPa RC Column (97.5 cm x 97.5 cm) | Column | 32MPa | Concrete Rectangular | 975 | 975 | 9506.3 | 2900 | 2.76 | 6744.5 | G300E | 152563200 | 1197.07 | G300E | 0 | 0
318 | Story14 | C11 | 32 MPa RC Column (97.5 cm x 97.5 cm) | Column | 32MPa | Concrete Rectangular | 975 | 975 | 9506.3 | 2900 | 2.76 | 6744.5 | G300E | 172521966.67 | 1353.67 | G300E | 0 | 0
319 | Story14 | C12 | 32 MPa RC Column (97.5 cm x 97.5 cm) | Column | 32MPa | Concrete Rectangular | 975 | 975 | 9506.3 | 2900 | 2.76 | 6744.5 | G300E | 171704166.67 | 1347.25 | G300E | 0 | 0
320 | Story14 | C13 | 32 MPa RC Column (97.5 cm x 97.5 cm) | Column | 32MPa | Concrete Rectangular | 975 | 975 | 9506.3 | 2900 | 2.76 | 6744.5 | G300E | 171698366.67 | 1347.21 | G300E | 0 | 0
321 | Story14 | C14 | 32 MPa RC Column (97.5 cm x 97.5 cm) | Column | 32MPa | Concrete Rectangular | 975 | 975 | 9506.3 | 2900 | 2.76 | 6744.5 | G300E | 172515200 | 1353.62 | G300E | 0 | 0
322 | Story14 | C15 | 32 MPa RC Column (97.5 cm x 97.5 cm) | Column | 32MPa | Concrete Rectangular | 975 | 975 | 9506.3 | 2900 | 2.76 | 6744.5 | G300E | 152558366.67 | 1197.03 | G300E | 0 | 0
323 | Story14 | C16 | 32 MPa RC Column (97.5 cm x 97.5 cm) | Column | 32MPa | Concrete Rectangular | 975 | 975 | 9506.3 | 2900 | 2.76 | 6744.5 | G300E | 75684200 | 593.85 | G300E | 0 | 0
324 | Story14 | C17 | 32 MPa RC Column (97.5 cm x 97.5 cm) | Column | 32MPa | Concrete Rectangular | 975 | 975 | 9506.3 | 2900 | 2.76 | 6744.5 | G300E | 74435460 | 584.05 | G300E | 0 | 0
325 | Story14 | C18 | 32 MPa RC Column (97.5 cm x 97.5 cm) | Column | 32MPa | Concrete Rectangular | 975 | 975 | 9506.3 | 2900 | 2.76 | 6744.5 | G300E | 172521966.67 | 1353.67 | G300E | 0 | 0
326 | Story14 | C19 | 32 MPa RC Column (97.5 cm x 97.5 cm) | Column | 32MPa | Concrete Rectangular | 975 | 975 | 9506.3 | 2900 | 2.76 | 6744.5 | G300E | 192183966.67 | 1507.95 | G300E | 0 | 0
327 | Story14 | C2 | 32 MPa RC Column (97.5 cm x 97.5 cm) | Column | 32MPa | Concrete Rectangular | 975 | 975 | 9506.3 | 2900 | 2.76 | 6744.5 | G300E | 75691933.33 | 593.91 | G300E | 0 | 0
328 | Story14 | C20 | 32 MPa RC Column (97.5 cm x 97.5 cm) | Column | 32MPa | Concrete Rectangular | 975 | 975 | 9506.3 | 2900 | 2.76 | 6744.5 | G300E | 168687200 | 1323.58 | G300E | 0 | 0
329 | Story14 | C21 | 32 MPa RC Column (97.5 cm x 97.5 cm) | Column | 32MPa | Concrete Rectangular | 975 | 975 | 9506.3 | 2900 | 2.76 | 6744.5 | G300E | 168652400 | 1323.31 | G300E | 0 | 0
330 | Story14 | C22 | 32 MPa RC Column (97.5 cm x 97.5 cm) | Column | 32MPa | Concrete Rectangular | 975 | 975 | 9506.3 | 2900 | 2.76 | 6744.5 | G300E | 192164633.33 | 1507.8 | G300E | 0 | 0
331 | Story14 | C23 | 32 MPa RC Column (97.5 cm x 97.5 cm) | Column | 32MPa | Concrete Rectangular | 975 | 975 | 9506.3 | 2900 | 2.76 | 6744.5 | G300E | 172511333.33 | 1353.59 | G300E | 0 | 0
332 | Story14 | C24 | 32 MPa RC Column (97.5 cm x 97.5 cm) | Column | 32MPa | Concrete Rectangular | 975 | 975 | 9506.3 | 2900 | 2.76 | 6744.5 | G300E | 74425600 | 583.97 | G300E | 0 | 0
333 | Story14 | C25 | 32 MPa RC Column (97.5 cm x 97.5 cm) | Column | 32MPa | Concrete Rectangular | 975 | 975 | 9506.3 | 2900 | 2.76 | 6744.5 | G300E | 79954933.33 | 627.36 | G300E | 0 | 0
334 | Story14 | C26 | 32 MPa RC Column (97.5 cm x 97.5 cm) | Column | 32MPa | Concrete Rectangular | 975 | 975 | 9506.3 | 2900 | 2.76 | 6744.5 | G300E | 171708033.33 | 1347.28 | G300E | 0 | 0
335 | Story14 | C27 | 32 MPa RC Column (97.5 cm x 97.5 cm) | Column | 32MPa | Concrete Rectangular | 975 | 975 | 9506.3 | 2900 | 2.76 | 6744.5 | G300E | 168701700 | 1323.7 | G300E | 0 | 0
336 | Story14 | C3 | 32 MPa RC Column (97.5 cm x 97.5 cm) | Column | 32MPa | Concrete Rectangular | 975 | 975 | 9506.3 | 2900 | 2.76 | 6744.5 | G300E | 74436040 | 584.05 | G300E | 0 | 0
337 | Story14 | C30 | 32 MPa RC Column (97.5 cm x 97.5 cm) | Column | 32MPa | Concrete Rectangular | 975 | 975 | 9506.3 | 2900 | 2.76 | 6744.5 | G300E | 168655300 | 1323.33 | G300E | 0 | 0
338 | Story14 | C31 | 32 MPa RC Column (97.5 cm x 97.5 cm) | Column | 32MPa | Concrete Rectangular | 975 | 975 | 9506.3 | 2900 | 2.76 | 6744.5 | G300E | 171678066.67 | 1347.05 | G300E | 0 | 0
339 | Story14 | C32 | 32 MPa RC Column (97.5 cm x 97.5 cm) | Column | 32MPa | Concrete Rectangular | 975 | 975 | 9506.3 | 2900 | 2.76 | 6744.5 | G300E | 79943333.33 | 627.27 | G300E | 0 | 0
340 | Story14 | C33 | 32 MPa RC Column (97.5 cm x 97.5 cm) | Column | 32MPa | Concrete Rectangular | 975 | 975 | 9506.3 | 2900 | 2.76 | 6744.5 | G300E | 79952033.33 | 627.33 | G300E | 0 | 0
341 | Story14 | C34 | 32 MPa RC Column (97.5 cm x 97.5 cm) | Column | 32MPa | Concrete Rectangular | 975 | 975 | 9506.3 | 2900 | 2.76 | 6744.5 | G300E | 171708033.33 | 1347.28 | G300E | 0 | 0
342 | Story14 | C35 | 32 MPa RC Column (97.5 cm x 97.5 cm) | Column | 32MPa | Concrete Rectangular | 975 | 975 | 9506.3 | 2900 | 2.76 | 6744.5 | G300E | 168701700 | 1323.7 | G300E | 0 | 0
343 | Story14 | C38 | 32 MPa RC Column (97.5 cm x 97.5 cm) | Column | 32MPa | Concrete Rectangular | 975 | 975 | 9506.3 | 2900 | 2.76 | 6744.5 | G300E | 168559600 | 1322.58 | G300E | 0 | 0
344 | Story14 | C39 | 32 MPa RC Column (97.5 cm x 97.5 cm) | Column | 32MPa | Concrete Rectangular | 975 | 975 | 9506.3 | 2900 | 2.76 | 6744.5 | G300E | 171609433.33 | 1346.51 | G300E | 0 | 0
345 | Story14 | C4 | 32 MPa RC Column (97.5 cm x 97.5 cm) | Column | 32MPa | Concrete Rectangular | 975 | 975 | 9506.3 | 2900 | 2.76 | 6744.5 | G300E | 79954933.33 | 627.36 | G300E | 0 | 0
346 | Story14 | C40 | 32 MPa RC Column (97.5 cm x 97.5 cm) | Column | 32MPa | Concrete Rectangular | 975 | 975 | 9506.3 | 2900 | 2.76 | 6744.5 | G300E | 79938500 | 627.23 | G300E | 0 | 0
347 | Story14 | C41 | 32 MPa RC Column (97.5 cm x 97.5 cm) | Column | 32MPa | Concrete Rectangular | 975 | 975 | 9506.3 | 2900 | 2.76 | 6744.5 | G300E | 74432560 | 584.03 | G300E | 0 | 0
348 | Story14 | C42 | 32 MPa RC Column (97.5 cm x 97.5 cm) | Column | 32MPa | Concrete Rectangular | 975 | 975 | 9506.3 | 2900 | 2.76 | 6744.5 | G300E | 172520033.33 | 1353.66 | G300E | 0 | 0
349 | Story14 | C43 | 32 MPa RC Column (97.5 cm x 97.5 cm) | Column | 32MPa | Concrete Rectangular | 975 | 975 | 9506.3 | 2900 | 2.76 | 6744.5 | G300E | 192175266.67 | 1507.88 | G300E | 0 | 0
350 | Story14 | C44 | 32 MPa RC Column (97.5 cm x 97.5 cm) | Column | 32MPa | Concrete Rectangular | 975 | 975 | 9506.3 | 2900 | 2.76 | 6744.5 | G300E | 168635000 | 1323.17 | G300E | 0 | 0
351 | Story14 | C45 | 32 MPa RC Column (97.5 cm x 97.5 cm) | Column | 32MPa | Concrete Rectangular | 975 | 975 | 9506.3 | 2900 | 2.76 | 6744.5 | G300E | 168491933.33 | 1322.05 | G300E | 0 | 0
352 | Story14 | C46 | 32 MPa RC Column (97.5 cm x 97.5 cm) | Column | 32MPa | Concrete Rectangular | 975 | 975 | 9506.3 | 2900 | 2.76 | 6744.5 | G300E | 192485566.67 | 1510.31 | G300E | 0 | 0
353 | Story14 | C47 | 32 MPa RC Column (97.5 cm x 97.5 cm) | Column | 32MPa | Concrete Rectangular | 975 | 975 | 9506.3 | 2900 | 2.76 | 6744.5 | G300E | 172392433.33 | 1352.65 | G300E | 0 | 0
354 | Story14 | C48 | 32 MPa RC Column (97.5 cm x 97.5 cm) | Column | 32MPa | Concrete Rectangular | 975 | 975 | 9506.3 | 2900 | 2.76 | 6744.5 | G300E | 74417480 | 583.91 | G300E | 0 | 0
355 | Story14 | C49 | 32 MPa RC Column (97.5 cm x 97.5 cm) | Column | 32MPa | Concrete Rectangular | 975 | 975 | 9506.3 | 2900 | 2.76 | 6744.5 | G300E | 75688066.67 | 593.88 | G300E | 0 | 0
356 | Story14 | C5 | 32 MPa RC Column (97.5 cm x 97.5 cm) | Column | 32MPa | Concrete Rectangular | 975 | 975 | 9506.3 | 2900 | 2.76 | 6744.5 | G300E | 79952033.33 | 627.33 | G300E | 0 | 0
357 | Story14 | C50 | 32 MPa RC Column (97.5 cm x 97.5 cm) | Column | 32MPa | Concrete Rectangular | 975 | 975 | 9506.3 | 2900 | 2.76 | 6744.5 | G300E | 152558366.67 | 1197.03 | G300E | 0 | 0
358 | Story14 | C51 | 32 MPa RC Column (97.5 cm x 97.5 cm) | Column | 32MPa | Concrete Rectangular | 975 | 975 | 9506.3 | 2900 | 2.76 | 6744.5 | G300E | 172512300 | 1353.6 | G300E | 0 | 0
359 | Story14 | C52 | 32 MPa RC Column (97.5 cm x 97.5 cm) | Column | 32MPa | Concrete Rectangular | 975 | 975 | 9506.3 | 2900 | 2.76 | 6744.5 | G300E | 171670333.33 | 1346.99 | G300E | 0 | 0
360 | Story14 | C53 | 32 MPa RC Column (97.5 cm x 97.5 cm) | Column | 32MPa | Concrete Rectangular | 975 | 975 | 9506.3 | 2900 | 2.76 | 6744.5 | G300E | 171594933.33 | 1346.4 | G300E | 0 | 0
361 | Story14 | C54 | 32 MPa RC Column (97.5 cm x 97.5 cm) | Column | 32MPa | Concrete Rectangular | 975 | 975 | 9506.3 | 2900 | 2.76 | 6744.5 | G300E | 172380833.33 | 1352.56 | G300E | 0 | 0
362 | Story14 | C55 | 32 MPa RC Column (97.5 cm x 97.5 cm) | Column | 32MPa | Concrete Rectangular | 975 | 975 | 9506.3 | 2900 | 2.76 | 6744.5 | G300E | 152709166.67 | 1198.21 | G300E | 0 | 0
363 | Story14 | C56 | 32 MPa RC Column (97.5 cm x 97.5 cm) | Column | 32MPa | Concrete Rectangular | 975 | 975 | 9506.3 | 2900 | 2.76 | 6744.5 | G300E | 75678400 | 593.8 | G300E | 0 | 0
364 | Story14 | C57 | 32 MPa RC Column (97.5 cm x 97.5 cm) | Column | 32MPa | Concrete Rectangular | 975 | 975 | 9506.3 | 2900 | 2.76 | 6744.5 | G300E | 80577466.67 | 632.24 | G300E | 0 | 0
365 | Story14 | C58 | 32 MPa RC Column (97.5 cm x 97.5 cm) | Column | 32MPa | Concrete Rectangular | 975 | 975 | 9506.3 | 2900 | 2.76 | 6744.5 | G300E | 75683233.33 | 593.84 | G300E | 0 | 0
366 | Story14 | C59 | 32 MPa RC Column (97.5 cm x 97.5 cm) | Column | 32MPa | Concrete Rectangular | 975 | 975 | 9506.3 | 2900 | 2.76 | 6744.5 | G300E | 74425020 | 583.97 | G300E | 0 | 0
367 | Story14 | C6 | 32 MPa RC Column (97.5 cm x 97.5 cm) | Column | 32MPa | Concrete Rectangular | 975 | 975 | 9506.3 | 2900 | 2.76 | 6744.5 | G300E | 74432560 | 584.03 | G300E | 0 | 0
368 | Story14 | C60 | 32 MPa RC Column (97.5 cm x 97.5 cm) | Column | 32MPa | Concrete Rectangular | 975 | 975 | 9506.3 | 2900 | 2.76 | 6744.5 | G300E | 79942366.67 | 627.26 | G300E | 0 | 0
369 | Story14 | C61 | 32 MPa RC Column (97.5 cm x 97.5 cm) | Column | 32MPa | Concrete Rectangular | 975 | 975 | 9506.3 | 2900 | 2.76 | 6744.5 | G300E | 79937533.33 | 627.22 | G300E | 0 | 0
370 | Story14 | C62 | 32 MPa RC Column (97.5 cm x 97.5 cm) | Column | 32MPa | Concrete Rectangular | 975 | 975 | 9506.3 | 2900 | 2.76 | 6744.5 | G300E | 74416320 | 583.9 | G300E | 0 | 0
371 | Story14 | C63 | 32 MPa RC Column (97.5 cm x 97.5 cm) | Column | 32MPa | Concrete Rectangular | 975 | 975 | 9506.3 | 2900 | 2.76 | 6744.5 | G300E | 75674533.33 | 593.77 | G300E | 0 | 0
372 | Story14 | C64 | 32 MPa RC Column (97.5 cm x 97.5 cm) | Column | 32MPa | Concrete Rectangular | 975 | 975 | 9506.3 | 2900 | 2.76 | 6744.5 | G300E | 80562966.67 | 632.13 | G300E | 0 | 0
373 | Story14 | C7 | 32 MPa RC Column (97.5 cm x 97.5 cm) | Column | 32MPa | Concrete Rectangular | 975 | 975 | 9506.3 | 2900 | 2.76 | 6744.5 | G300E | 75689033.33 | 593.88 | G300E | 0 | 0
374 | Story14 | C8 | 32 MPa RC Column (97.5 cm x 97.5 cm) | Column | 32MPa | Concrete Rectangular | 975 | 975 | 9506.3 | 2900 | 2.76 | 6744.5 | G300E | 80577466.67 | 632.24 | G300E | 0 | 0
375 | Story14 | C9 | 32 MPa RC Column (97.5 cm x 97.5 cm) | Column | 32MPa | Concrete Rectangular | 975 | 975 | 9506.3 | 2900 | 2.76 | 6744.5 | G300E | 75691933.33 | 593.91 | G300E | 0 | 0
376 | Story15 | C1 | 32 MPa RC Column (95 cm x 95 cm) | Column | 32MPa | Concrete Rectangular | 950 | 950 | 9025 | 2900 | 2.62 | 6403.06 | G300E | 89898066.67 | 705.37 | G300E | 0 | 0
377 | Story15 | C10 | 32 MPa RC Column (95 cm x 95 cm) | Column | 32MPa | Concrete Rectangular | 950 | 950 | 9025 | 2900 | 2.62 | 6403.06 | G300E | 153370366.67 | 1203.4 | G300E | 0 | 0
378 | Story15 | C11 | 32 MPa RC Column (95 cm x 95 cm) | Column | 32MPa | Concrete Rectangular | 950 | 950 | 9025 | 2900 | 2.62 | 6403.06 | G300E | 174308366.67 | 1367.69 | G300E | 0 | 0
379 | Story15 | C12 | 32 MPa RC Column (95 cm x 95 cm) | Column | 32MPa | Concrete Rectangular | 950 | 950 | 9025 | 2900 | 2.62 | 6403.06 | G300E | 173259533.33 | 1359.46 | G300E | 0 | 0
380 | Story15 | C13 | 32 MPa RC Column (95 cm x 95 cm) | Column | 32MPa | Concrete Rectangular | 950 | 950 | 9025 | 2900 | 2.62 | 6403.06 | G300E | 173253733.33 | 1359.41 | G300E | 0 | 0
381 | Story15 | C14 | 32 MPa RC Column (95 cm x 95 cm) | Column | 32MPa | Concrete Rectangular | 950 | 950 | 9025 | 2900 | 2.62 | 6403.06 | G300E | 174302566.67 | 1367.64 | G300E | 0 | 0
382 | Story15 | C15 | 32 MPa RC Column (95 cm x 95 cm) | Column | 32MPa | Concrete Rectangular | 950 | 950 | 9025 | 2900 | 2.62 | 6403.06 | G300E | 153367466.67 | 1203.38 | G300E | 0 | 0
383 | Story15 | C16 | 32 MPa RC Column (95 cm x 95 cm) | Column | 32MPa | Concrete Rectangular | 950 | 950 | 9025 | 2900 | 2.62 | 6403.06 | G300E | 81807840 | 641.89 | G300E | 0 | 0
384 | Story15 | C17 | 32 MPa RC Column (95 cm x 95 cm) | Column | 32MPa | Concrete Rectangular | 950 | 950 | 9025 | 2900 | 2.62 | 6403.06 | G300E | 81765500 | 641.56 | G300E | 0 | 0
385 | Story15 | C18 | 32 MPa RC Column (95 cm x 95 cm) | Column | 32MPa | Concrete Rectangular | 950 | 950 | 9025 | 2900 | 2.62 | 6403.06 | G300E | 174309333.33 | 1367.7 | G300E | 0 | 0
386 | Story15 | C19 | 32 MPa RC Column (95 cm x 95 cm) | Column | 32MPa | Concrete Rectangular | 950 | 950 | 9025 | 2900 | 2.62 | 6403.06 | G300E | 192659566.67 | 1511.68 | G300E | 0 | 0
387 | Story15 | C2 | 32 MPa RC Column (95 cm x 95 cm) | Column | 32MPa | Concrete Rectangular | 950 | 950 | 9025 | 2900 | 2.62 | 6403.06 | G300E | 81816540 | 641.96 | G300E | 0 | 0
388 | Story15 | C20 | 32 MPa RC Column (95 cm x 95 cm) | Column | 32MPa | Concrete Rectangular | 950 | 950 | 9025 | 2900 | 2.62 | 6403.06 | G300E | 170330533.33 | 1336.48 | G300E | 0 | 0
389 | Story15 | C21 | 32 MPa RC Column (95 cm x 95 cm) | Column | 32MPa | Concrete Rectangular | 950 | 950 | 9025 | 2900 | 2.62 | 6403.06 | G300E | 170296700 | 1336.21 | G300E | 0 | 0
390 | Story15 | C22 | 32 MPa RC Column (95 cm x 95 cm) | Column | 32MPa | Concrete Rectangular | 950 | 950 | 9025 | 2900 | 2.62 | 6403.06 | G300E | 192642166.67 | 1511.54 | G300E | 0 | 0
391 | Story15 | C23 | 32 MPa RC Column (95 cm x 95 cm) | Column | 32MPa | Concrete Rectangular | 950 | 950 | 9025 | 2900 | 2.62 | 6403.06 | G300E | 174299666.67 | 1367.62 | G300E | 0 | 0
392 | Story15 | C24 | 32 MPa RC Column (95 cm x 95 cm) | Column | 32MPa | Concrete Rectangular | 950 | 950 | 9025 | 2900 | 2.62 | 6403.06 | G300E | 81756800 | 641.49 | G300E | 0 | 0
393 | Story15 | C25 | 32 MPa RC Column (95 cm x 95 cm) | Column | 32MPa | Concrete Rectangular | 950 | 950 | 9025 | 2900 | 2.62 | 6403.06 | G300E | 85306400 | 669.35 | G300E | 0 | 0
394 | Story15 | C26 | 32 MPa RC Column (95 cm x 95 cm) | Column | 32MPa | Concrete Rectangular | 950 | 950 | 9025 | 2900 | 2.62 | 6403.06 | G300E | 173264366.67 | 1359.5 | G300E | 0 | 0
395 | Story15 | C27 | 32 MPa RC Column (95 cm x 95 cm) | Column | 32MPa | Concrete Rectangular | 950 | 950 | 9025 | 2900 | 2.62 | 6403.06 | G300E | 170345033.33 | 1336.59 | G300E | 0 | 0
396 | Story15 | C3 | 32 MPa RC Column (95 cm x 95 cm) | Column | 32MPa | Concrete Rectangular | 950 | 950 | 9025 | 2900 | 2.62 | 6403.06 | G300E | 81766466.67 | 641.57 | G300E | 0 | 0
397 | Story15 | C30 | 32 MPa RC Column (95 cm x 95 cm) | Column | 32MPa | Concrete Rectangular | 950 | 950 | 9025 | 2900 | 2.62 | 6403.06 | G300E | 170301533.33 | 1336.25 | G300E | 0 | 0
398 | Story15 | C31 | 32 MPa RC Column (95 cm x 95 cm) | Column | 32MPa | Concrete Rectangular | 950 | 950 | 9025 | 2900 | 2.62 | 6403.06 | G300E | 173235366.67 | 1359.27 | G300E | 0 | 0
399 | Story15 | C32 | 32 MPa RC Column (95 cm x 95 cm) | Column | 32MPa | Concrete Rectangular | 950 | 950 | 9025 | 2900 | 2.62 | 6403.06 | G300E | 85293833.33 | 669.25 | G300E | 0 | 0
400 | Story15 | C33 | 32 MPa RC Column (95 cm x 95 cm) | Column | 32MPa | Concrete Rectangular | 950 | 950 | 9025 | 2900 | 2.62 | 6403.06 | G300E | 85304466.67 | 669.33 | G300E | 0 | 0
401 | Story15 | C34 | 32 MPa RC Column (95 cm x 95 cm) | Column | 32MPa | Concrete Rectangular | 950 | 950 | 9025 | 2900 | 2.62 | 6403.06 | G300E | 173264366.67 | 1359.5 | G300E | 0 | 0
402 | Story15 | C35 | 32 MPa RC Column (95 cm x 95 cm) | Column | 32MPa | Concrete Rectangular | 950 | 950 | 9025 | 2900 | 2.62 | 6403.06 | G300E | 170344066.67 | 1336.58 | G300E | 0 | 0
403 | Story15 | C38 | 32 MPa RC Column (95 cm x 95 cm) | Column | 32MPa | Concrete Rectangular | 950 | 950 | 9025 | 2900 | 2.62 | 6403.06 | G300E | 170219366.67 | 1335.6 | G300E | 0 | 0
404 | Story15 | C39 | 32 MPa RC Column (95 cm x 95 cm) | Column | 32MPa | Concrete Rectangular | 950 | 950 | 9025 | 2900 | 2.62 | 6403.06 | G300E | 173171566.67 | 1358.77 | G300E | 0 | 0
405 | Story15 | C4 | 32 MPa RC Column (95 cm x 95 cm) | Column | 32MPa | Concrete Rectangular | 950 | 950 | 9025 | 2900 | 2.62 | 6403.06 | G300E | 85306400 | 669.35 | G300E | 0 | 0
406 | Story15 | C40 | 32 MPa RC Column (95 cm x 95 cm) | Column | 32MPa | Concrete Rectangular | 950 | 950 | 9025 | 2900 | 2.62 | 6403.06 | G300E | 85289000 | 669.21 | G300E | 0 | 0
407 | Story15 | C41 | 32 MPa RC Column (95 cm x 95 cm) | Column | 32MPa | Concrete Rectangular | 950 | 950 | 9025 | 2900 | 2.62 | 6403.06 | G300E | 81762600 | 641.54 | G300E | 0 | 0
408 | Story15 | C42 | 32 MPa RC Column (95 cm x 95 cm) | Column | 32MPa | Concrete Rectangular | 950 | 950 | 9025 | 2900 | 2.62 | 6403.06 | G300E | 174306433.33 | 1367.67 | G300E | 0 | 0
409 | Story15 | C43 | 32 MPa RC Column (95 cm x 95 cm) | Column | 32MPa | Concrete Rectangular | 950 | 950 | 9025 | 2900 | 2.62 | 6403.06 | G300E | 192651833.33 | 1511.62 | G300E | 0 | 0
410 | Story15 | C44 | 32 MPa RC Column (95 cm x 95 cm) | Column | 32MPa | Concrete Rectangular | 950 | 950 | 9025 | 2900 | 2.62 | 6403.06 | G300E | 170282200 | 1336.1 | G300E | 0 | 0
411 | Story15 | C45 | 32 MPa RC Column (95 cm x 95 cm) | Column | 32MPa | Concrete Rectangular | 950 | 950 | 9025 | 2900 | 2.62 | 6403.06 | G300E | 170156533.33 | 1335.11 | G300E | 0 | 0
412 | Story15 | C46 | 32 MPa RC Column (95 cm x 95 cm) | Column | 32MPa | Concrete Rectangular | 950 | 950 | 9025 | 2900 | 2.62 | 6403.06 | G300E | 192928300 | 1513.79 | G300E | 0 | 0
413 | Story15 | C47 | 32 MPa RC Column (95 cm x 95 cm) | Column | 32MPa | Concrete Rectangular | 950 | 950 | 9025 | 2900 | 2.62 | 6403.06 | G300E | 174193333.33 | 1366.79 | G300E | 0 | 0
414 | Story15 | C48 | 32 MPa RC Column (95 cm x 95 cm) | Column | 32MPa | Concrete Rectangular | 950 | 950 | 9025 | 2900 | 2.62 | 6403.06 | G300E | 81742300 | 641.38 | G300E | 0 | 0
415 | Story15 | C49 | 32 MPa RC Column (95 cm x 95 cm) | Column | 32MPa | Concrete Rectangular | 950 | 950 | 9025 | 2900 | 2.62 | 6403.06 | G300E | 81811900 | 641.93 | G300E | 0 | 0
416 | Story15 | C5 | 32 MPa RC Column (95 cm x 95 cm) | Column | 32MPa | Concrete Rectangular | 950 | 950 | 9025 | 2900 | 2.62 | 6403.06 | G300E | 85304466.67 | 669.33 | G300E | 0 | 0
417 | Story15 | C50 | 32 MPa RC Column (95 cm x 95 cm) | Column | 32MPa | Concrete Rectangular | 950 | 950 | 9025 | 2900 | 2.62 | 6403.06 | G300E | 153367466.67 | 1203.38 | G300E | 0 | 0
418 | Story15 | C51 | 32 MPa RC Column (95 cm x 95 cm) | Column | 32MPa | Concrete Rectangular | 950 | 950 | 9025 | 2900 | 2.62 | 6403.06 | G300E | 174299666.67 | 1367.62 | G300E | 0 | 0
419 | Story15 | C52 | 32 MPa RC Column (95 cm x 95 cm) | Column | 32MPa | Concrete Rectangular | 950 | 950 | 9025 | 2900 | 2.62 | 6403.06 | G300E | 173229566.67 | 1359.22 | G300E | 0 | 0
420 | Story15 | C53 | 32 MPa RC Column (95 cm x 95 cm) | Column | 32MPa | Concrete Rectangular | 950 | 950 | 9025 | 2900 | 2.62 | 6403.06 | G300E | 173158033.33 | 1358.66 | G300E | 0 | 0
421 | Story15 | C54 | 32 MPa RC Column (95 cm x 95 cm) | Column | 32MPa | Concrete Rectangular | 950 | 950 | 9025 | 2900 | 2.62 | 6403.06 | G300E | 174181733.33 | 1366.69 | G300E | 0 | 0
422 | Story15 | C55 | 32 MPa RC Column (95 cm x 95 cm) | Column | 32MPa | Concrete Rectangular | 950 | 950 | 9025 | 2900 | 2.62 | 6403.06 | G300E | 153487333.33 | 1204.32 | G300E | 0 | 0
423 | Story15 | C56 | 32 MPa RC Column (95 cm x 95 cm) | Column | 32MPa | Concrete Rectangular | 950 | 950 | 9025 | 2900 | 2.62 | 6403.06 | G300E | 81802620 | 641.85 | G300E | 0 | 0
424 | Story15 | C57 | 32 MPa RC Column (95 cm x 95 cm) | Column | 32MPa | Concrete Rectangular | 950 | 950 | 9025 | 2900 | 2.62 | 6403.06 | G300E | 89889366.67 | 705.31 | G300E | 0 | 0
425 | Story15 | C58 | 32 MPa RC Column (95 cm x 95 cm) | Column | 32MPa | Concrete Rectangular | 950 | 950 | 9025 | 2900 | 2.62 | 6403.06 | G300E | 81807260 | 641.89 | G300E | 0 | 0
426 | Story15 | C59 | 32 MPa RC Column (95 cm x 95 cm) | Column | 32MPa | Concrete Rectangular | 950 | 950 | 9025 | 2900 | 2.62 | 6403.06 | G300E | 81756800 | 641.49 | G300E | 0 | 0
427 | Story15 | C6 | 32 MPa RC Column (95 cm x 95 cm) | Column | 32MPa | Concrete Rectangular | 950 | 950 | 9025 | 2900 | 2.62 | 6403.06 | G300E | 81762600 | 641.54 | G300E | 0 | 0
428 | Story15 | C60 | 32 MPa RC Column (95 cm x 95 cm) | Column | 32MPa | Concrete Rectangular | 950 | 950 | 9025 | 2900 | 2.62 | 6403.06 | G300E | 85291900 | 669.23 | G300E | 0 | 0
429 | Story15 | C61 | 32 MPa RC Column (95 cm x 95 cm) | Column | 32MPa | Concrete Rectangular | 950 | 950 | 9025 | 2900 | 2.62 | 6403.06 | G300E | 85288033.33 | 669.2 | G300E | 0 | 0
430 | Story15 | C62 | 32 MPa RC Column (95 cm x 95 cm) | Column | 32MPa | Concrete Rectangular | 950 | 950 | 9025 | 2900 | 2.62 | 6403.06 | G300E | 81742300 | 641.38 | G300E | 0 | 0
431 | Story15 | C63 | 32 MPa RC Column (95 cm x 95 cm) | Column | 32MPa | Concrete Rectangular | 950 | 950 | 9025 | 2900 | 2.62 | 6403.06 | G300E | 81800880 | 641.84 | G300E | 0 | 0
432 | Story15 | C64 | 32 MPa RC Column (95 cm x 95 cm) | Column | 32MPa | Concrete Rectangular | 950 | 950 | 9025 | 2900 | 2.62 | 6403.06 | G300E | 89856500 | 705.05 | G300E | 0 | 0
433 | Story15 | C7 | 32 MPa RC Column (95 cm x 95 cm) | Column | 32MPa | Concrete Rectangular | 950 | 950 | 9025 | 2900 | 2.62 | 6403.06 | G300E | 81813060 | 641.94 | G300E | 0 | 0
434 | Story15 | C8 | 32 MPa RC Column (95 cm x 95 cm) | Column | 32MPa | Concrete Rectangular | 950 | 950 | 9025 | 2900 | 2.62 | 6403.06 | G300E | 89890333.33 | 705.31 | G300E | 0 | 0
435 | Story15 | C9 | 32 MPa RC Column (95 cm x 95 cm) | Column | 32MPa | Concrete Rectangular | 950 | 950 | 9025 | 2900 | 2.62 | 6403.06 | G300E | 81816540 | 641.96 | G300E | 0 | 0
436 | Story16 | C1 | 32 MPa RC Column (95 cm x 95 cm) | Column | 32MPa | Concrete Rectangular | 950 | 950 | 9025 | 2900 | 2.62 | 6403.06 | G300E | 85029933.33 | 667.18 | G300E | 0 | 0
437 | Story16 | C10 | 32 MPa RC Column (95 cm x 95 cm) | Column | 32MPa | Concrete Rectangular | 950 | 950 | 9025 | 2900 | 2.62 | 6403.06 | G300E | 141134300 | 1107.39 | G300E | 0 | 0
438 | Story16 | C11 | 32 MPa RC Column (95 cm x 95 cm) | Column | 32MPa | Concrete Rectangular | 950 | 950 | 9025 | 2900 | 2.62 | 6403.06 | G300E | 159976566.67 | 1255.24 | G300E | 0 | 0
439 | Story16 | C12 | 32 MPa RC Column (95 cm x 95 cm) | Column | 32MPa | Concrete Rectangular | 950 | 950 | 9025 | 2900 | 2.62 | 6403.06 | G300E | 158952866.67 | 1247.2 | G300E | 0 | 0
440 | Story16 | C13 | 32 MPa RC Column (95 cm x 95 cm) | Column | 32MPa | Concrete Rectangular | 950 | 950 | 9025 | 2900 | 2.62 | 6403.06 | G300E | 158947066.67 | 1247.16 | G300E | 0 | 0
441 | Story16 | C14 | 32 MPa RC Column (95 cm x 95 cm) | Column | 32MPa | Concrete Rectangular | 950 | 950 | 9025 | 2900 | 2.62 | 6403.06 | G300E | 159970766.67 | 1255.19 | G300E | 0 | 0
442 | Story16 | C15 | 32 MPa RC Column (95 cm x 95 cm) | Column | 32MPa | Concrete Rectangular | 950 | 950 | 9025 | 2900 | 2.62 | 6403.06 | G300E | 141131400 | 1107.37 | G300E | 0 | 0
443 | Story16 | C16 | 32 MPa RC Column (95 cm x 95 cm) | Column | 32MPa | Concrete Rectangular | 950 | 950 | 9025 | 2900 | 2.62 | 6403.06 | G300E | 70854733.33 | 555.95 | G300E | 0 | 0
444 | Story16 | C17 | 32 MPa RC Column (95 cm x 95 cm) | Column | 32MPa | Concrete Rectangular | 950 | 950 | 9025 | 2900 | 2.62 | 6403.06 | G300E | 72454566.67 | 568.51 | G300E | 0 | 0
445 | Story16 | C18 | 32 MPa RC Column (95 cm x 95 cm) | Column | 32MPa | Concrete Rectangular | 950 | 950 | 9025 | 2900 | 2.62 | 6403.06 | G300E | 159977533.33 | 1255.24 | G300E | 0 | 0
446 | Story16 | C19 | 32 MPa RC Column (95 cm x 95 cm) | Column | 32MPa | Concrete Rectangular | 950 | 950 | 9025 | 2900 | 2.62 | 6403.06 | G300E | 179102066.67 | 1405.3 | G300E | 0 | 0
447 | Story16 | C2 | 32 MPa RC Column (95 cm x 95 cm) | Column | 32MPa | Concrete Rectangular | 950 | 950 | 9025 | 2900 | 2.62 | 6403.06 | G300E | 70862466.67 | 556.01 | G300E | 0 | 0
448 | Story16 | C20 | 32 MPa RC Column (95 cm x 95 cm) | Column | 32MPa | Concrete Rectangular | 950 | 950 | 9025 | 2900 | 2.62 | 6403.06 | G300E | 155868233.33 | 1223 | G300E | 0 | 0
449 | Story16 | C21 | 32 MPa RC Column (95 cm x 95 cm) | Column | 32MPa | Concrete Rectangular | 950 | 950 | 9025 | 2900 | 2.62 | 6403.06 | G300E | 155841166.67 | 1222.79 | G300E | 0 | 0
450 | Story16 | C22 | 32 MPa RC Column (95 cm x 95 cm) | Column | 32MPa | Concrete Rectangular | 950 | 950 | 9025 | 2900 | 2.62 | 6403.06 | G300E | 179081766.67 | 1405.14 | G300E | 0 | 0
451 | Story16 | C23 | 32 MPa RC Column (95 cm x 95 cm) | Column | 32MPa | Concrete Rectangular | 950 | 950 | 9025 | 2900 | 2.62 | 6403.06 | G300E | 159967866.67 | 1255.17 | G300E | 0 | 0
452 | Story16 | C24 | 32 MPa RC Column (95 cm x 95 cm) | Column | 32MPa | Concrete Rectangular | 950 | 950 | 9025 | 2900 | 2.62 | 6403.06 | G300E | 72445866.67 | 568.44 | G300E | 0 | 0
453 | Story16 | C25 | 32 MPa RC Column (95 cm x 95 cm) | Column | 32MPa | Concrete Rectangular | 950 | 950 | 9025 | 2900 | 2.62 | 6403.06 | G300E | 72600920 | 569.65 | G300E | 0 | 0
454 | Story16 | C26 | 32 MPa RC Column (95 cm x 95 cm) | Column | 32MPa | Concrete Rectangular | 950 | 950 | 9025 | 2900 | 2.62 | 6403.06 | G300E | 158957700 | 1247.24 | G300E | 0 | 0
455 | Story16 | C27 | 32 MPa RC Column (95 cm x 95 cm) | Column | 32MPa | Concrete Rectangular | 950 | 950 | 9025 | 2900 | 2.62 | 6403.06 | G300E | 155880800 | 1223.1 | G300E | 0 | 0
456 | Story16 | C3 | 32 MPa RC Column (95 cm x 95 cm) | Column | 32MPa | Concrete Rectangular | 950 | 950 | 9025 | 2900 | 2.62 | 6403.06 | G300E | 72454566.67 | 568.51 | G300E | 0 | 0
457 | Story16 | C30 | 32 MPa RC Column (95 cm x 95 cm) | Column | 32MPa | Concrete Rectangular | 950 | 950 | 9025 | 2900 | 2.62 | 6403.06 | G300E | 155844066.67 | 1222.81 | G300E | 0 | 0
458 | Story16 | C31 | 32 MPa RC Column (95 cm x 95 cm) | Column | 32MPa | Concrete Rectangular | 950 | 950 | 9025 | 2900 | 2.62 | 6403.06 | G300E | 158928700 | 1247.01 | G300E | 0 | 0
459 | Story16 | C32 | 32 MPa RC Column (95 cm x 95 cm) | Column | 32MPa | Concrete Rectangular | 950 | 950 | 9025 | 2900 | 2.62 | 6403.06 | G300E | 72589900 | 569.57 | G300E | 0 | 0
460 | Story16 | C33 | 32 MPa RC Column (95 cm x 95 cm) | Column | 32MPa | Concrete Rectangular | 950 | 950 | 9025 | 2900 | 2.62 | 6403.06 | G300E | 72598600 | 569.64 | G300E | 0 | 0
461 | Story16 | C34 | 32 MPa RC Column (95 cm x 95 cm) | Column | 32MPa | Concrete Rectangular | 950 | 950 | 9025 | 2900 | 2.62 | 6403.06 | G300E | 158957700 | 1247.24 | G300E | 0 | 0
462 | Story16 | C35 | 32 MPa RC Column (95 cm x 95 cm) | Column | 32MPa | Concrete Rectangular | 950 | 950 | 9025 | 2900 | 2.62 | 6403.06 | G300E | 155879833.33 | 1223.09 | G300E | 0 | 0
463 | Story16 | C38 | 32 MPa RC Column (95 cm x 95 cm) | Column | 32MPa | Concrete Rectangular | 950 | 950 | 9025 | 2900 | 2.62 | 6403.06 | G300E | 155779300 | 1222.3 | G300E | 0 | 0
464 | Story16 | C39 | 32 MPa RC Column (95 cm x 95 cm) | Column | 32MPa | Concrete Rectangular | 950 | 950 | 9025 | 2900 | 2.62 | 6403.06 | G300E | 158861033.33 | 1246.48 | G300E | 0 | 0
465 | Story16 | C4 | 32 MPa RC Column (95 cm x 95 cm) | Column | 32MPa | Concrete Rectangular | 950 | 950 | 9025 | 2900 | 2.62 | 6403.06 | G300E | 72601500 | 569.66 | G300E | 0 | 0
466 | Story16 | C40 | 32 MPa RC Column (95 cm x 95 cm) | Column | 32MPa | Concrete Rectangular | 950 | 950 | 9025 | 2900 | 2.62 | 6403.06 | G300E | 72585260 | 569.53 | G300E | 0 | 0
467 | Story16 | C41 | 32 MPa RC Column (95 cm x 95 cm) | Column | 32MPa | Concrete Rectangular | 950 | 950 | 9025 | 2900 | 2.62 | 6403.06 | G300E | 72451666.67 | 568.48 | G300E | 0 | 0
468 | Story16 | C42 | 32 MPa RC Column (95 cm x 95 cm) | Column | 32MPa | Concrete Rectangular | 950 | 950 | 9025 | 2900 | 2.62 | 6403.06 | G300E | 159974633.33 | 1255.22 | G300E | 0 | 0
469 | Story16 | C43 | 32 MPa RC Column (95 cm x 95 cm) | Column | 32MPa | Concrete Rectangular | 950 | 950 | 9025 | 2900 | 2.62 | 6403.06 | G300E | 179093366.67 | 1405.23 | G300E | 0 | 0
470 | Story16 | C44 | 32 MPa RC Column (95 cm x 95 cm) | Column | 32MPa | Concrete Rectangular | 950 | 950 | 9025 | 2900 | 2.62 | 6403.06 | G300E | 155828600 | 1222.69 | G300E | 0 | 0
471 | Story16 | C45 | 32 MPa RC Column (95 cm x 95 cm) | Column | 32MPa | Concrete Rectangular | 950 | 950 | 9025 | 2900 | 2.62 | 6403.06 | G300E | 155725166.67 | 1221.88 | G300E | 0 | 0
472 | Story16 | C46 | 32 MPa RC Column (95 cm x 95 cm) | Column | 32MPa | Concrete Rectangular | 950 | 950 | 9025 | 2900 | 2.62 | 6403.06 | G300E | 179378533.33 | 1407.47 | G300E | 0 | 0
473 | Story16 | C47 | 32 MPa RC Column (95 cm x 95 cm) | Column | 32MPa | Concrete Rectangular | 950 | 950 | 9025 | 2900 | 2.62 | 6403.06 | G300E | 159854766.67 | 1254.28 | G300E | 0 | 0
474 | Story16 | C48 | 32 MPa RC Column (95 cm x 95 cm) | Column | 32MPa | Concrete Rectangular | 950 | 950 | 9025 | 2900 | 2.62 | 6403.06 | G300E | 72437166.67 | 568.37 | G300E | 0 | 0
475 | Story16 | C49 | 32 MPa RC Column (95 cm x 95 cm) | Column | 32MPa | Concrete Rectangular | 950 | 950 | 9025 | 2900 | 2.62 | 6403.06 | G300E | 70859566.67 | 555.99 | G300E | 0 | 0
476 | Story16 | C5 | 32 MPa RC Column (95 cm x 95 cm) | Column | 32MPa | Concrete Rectangular | 950 | 950 | 9025 | 2900 | 2.62 | 6403.06 | G300E | 72598600 | 569.64 | G300E | 0 | 0
477 | Story16 | C50 | 32 MPa RC Column (95 cm x 95 cm) | Column | 32MPa | Concrete Rectangular | 950 | 950 | 9025 | 2900 | 2.62 | 6403.06 | G300E | 141131400 | 1107.37 | G300E | 0 | 0
478 | Story16 | C51 | 32 MPa RC Column (95 cm x 95 cm) | Column | 32MPa | Concrete Rectangular | 950 | 950 | 9025 | 2900 | 2.62 | 6403.06 | G300E | 159967866.67 | 1255.17 | G300E | 0 | 0
479 | Story16 | C52 | 32 MPa RC Column (95 cm x 95 cm) | Column | 32MPa | Concrete Rectangular | 950 | 950 | 9025 | 2900 | 2.62 | 6403.06 | G300E | 158920966.67 | 1246.95 | G300E | 0 | 0
480 | Story16 | C53 | 32 MPa RC Column (95 cm x 95 cm) | Column | 32MPa | Concrete Rectangular | 950 | 950 | 9025 | 2900 | 2.62 | 6403.06 | G300E | 158847500 | 1246.38 | G300E | 0 | 0
481 | Story16 | C54 | 32 MPa RC Column (95 cm x 95 cm) | Column | 32MPa | Concrete Rectangular | 950 | 950 | 9025 | 2900 | 2.62 | 6403.06 | G300E | 159846066.67 | 1254.21 | G300E | 0 | 0
482 | Story16 | C55 | 32 MPa RC Column (95 cm x 95 cm) | Column | 32MPa | Concrete Rectangular | 950 | 950 | 9025 | 2900 | 2.62 | 6403.06 | G300E | 141248366.67 | 1108.29 | G300E | 0 | 0
483 | Story16 | C56 | 32 MPa RC Column (95 cm x 95 cm) | Column | 32MPa | Concrete Rectangular | 950 | 950 | 9025 | 2900 | 2.62 | 6403.06 | G300E | 70847966.67 | 555.9 | G300E | 0 | 0
484 | Story16 | C57 | 32 MPa RC Column (95 cm x 95 cm) | Column | 32MPa | Concrete Rectangular | 950 | 950 | 9025 | 2900 | 2.62 | 6403.06 | G300E | 85021233.33 | 667.11 | G300E | 0 | 0
485 | Story16 | C58 | 32 MPa RC Column (95 cm x 95 cm) | Column | 32MPa | Concrete Rectangular | 950 | 950 | 9025 | 2900 | 2.62 | 6403.06 | G300E | 70853766.67 | 555.94 | G300E | 0 | 0
486 | Story16 | C59 | 32 MPa RC Column (95 cm x 95 cm) | Column | 32MPa | Concrete Rectangular | 950 | 950 | 9025 | 2900 | 2.62 | 6403.06 | G300E | 72445866.67 | 568.44 | G300E | 0 | 0
487 | Story16 | C6 | 32 MPa RC Column (95 cm x 95 cm) | Column | 32MPa | Concrete Rectangular | 950 | 950 | 9025 | 2900 | 2.62 | 6403.06 | G300E | 72451666.67 | 568.48 | G300E | 0 | 0
488 | Story16 | C60 | 32 MPa RC Column (95 cm x 95 cm) | Column | 32MPa | Concrete Rectangular | 950 | 950 | 9025 | 2900 | 2.62 | 6403.06 | G300E | 72589320 | 569.56 | G300E | 0 | 0
489 | Story16 | C61 | 32 MPa RC Column (95 cm x 95 cm) | Column | 32MPa | Concrete Rectangular | 950 | 950 | 9025 | 2900 | 2.62 | 6403.06 | G300E | 72585260 | 569.53 | G300E | 0 | 0
490 | Story16 | C62 | 32 MPa RC Column (95 cm x 95 cm) | Column | 32MPa | Concrete Rectangular | 950 | 950 | 9025 | 2900 | 2.62 | 6403.06 | G300E | 72437166.67 | 568.37 | G300E | 0 | 0
491 | Story16 | C63 | 32 MPa RC Column (95 cm x 95 cm) | Column | 32MPa | Concrete Rectangular | 950 | 950 | 9025 | 2900 | 2.62 | 6403.06 | G300E | 70844100 | 555.87 | G300E | 0 | 0
492 | Story16 | C64 | 32 MPa RC Column (95 cm x 95 cm) | Column | 32MPa | Concrete Rectangular | 950 | 950 | 9025 | 2900 | 2.62 | 6403.06 | G300E | 84988366.67 | 666.85 | G300E | 0 | 0
493 | Story16 | C7 | 32 MPa RC Column (95 cm x 95 cm) | Column | 32MPa | Concrete Rectangular | 950 | 950 | 9025 | 2900 | 2.62 | 6403.06 | G300E | 70859566.67 | 555.99 | G300E | 0 | 0
494 | Story16 | C8 | 32 MPa RC Column (95 cm x 95 cm) | Column | 32MPa | Concrete Rectangular | 950 | 950 | 9025 | 2900 | 2.62 | 6403.06 | G300E | 85021233.33 | 667.11 | G300E | 0 | 0
495 | Story16 | C9 | 32 MPa RC Column (95 cm x 95 cm) | Column | 32MPa | Concrete Rectangular | 950 | 950 | 9025 | 2900 | 2.62 | 6403.06 | G300E | 70862466.67 | 556.01 | G300E | 0 | 0
496 | Story16 | D17 | 32 MPa RC Column (105 cm x 105 cm) | Column | 32MPa | Concrete Rectangular | 1050 | 1050 | 11025 | 30680.4 | 33.83 | 82752.64 | G300E | 2135166644.2 | 16753.31 | G300E | 0 | 0
497 | Story16 | D18 | 32 MPa RC Column (105 cm x 105 cm) | Column | 32MPa | Concrete Rectangular | 1050 | 1050 | 11025 | 30680.4 | 33.83 | 82752.64 | G300E | 2137609144.93 | 16772.47 | G300E | 0 | 0
498 | Story16 | D19 | 32 MPa RC Column (100 cm x 100 cm) | Column | 32MPa | Concrete Rectangular | 1000 | 1000 | 10000 | 30680.4 | 30.68 | 75059.08 | G300E | 2307079152.2 | 18102.2 | G300E | 0 | 0
499 | Story16 | D20 | 32 MPa RC Column (100 cm x 100 cm) | Column | 32MPa | Concrete Rectangular | 1000 | 1000 | 10000 | 30680.4 | 30.68 | 75059.08 | G300E | 2307038245 | 18101.88 | G300E | 0 | 0
500 | Story16 | D21 | 32 MPa RC Column (105 cm x 105 cm) | Column | 32MPa | Concrete Rectangular | 1050 | 1050 | 11025 | 30680.4 | 33.83 | 82752.64 | G300E | 2135260389.87 | 16754.05 | G300E | 0 | 0
501 | Story16 | D22 | 32 MPa RC Column (105 cm x 105 cm) | Column | 32MPa | Concrete Rectangular | 1050 | 1050 | 11025 | 30680.4 | 33.83 | 82752.64 | G300E | 2134824046.4 | 16750.62 | G300E | 0 | 0
502 | Story16 | D23 | 32 MPa RC Column (100 cm x 100 cm) | Column | 32MPa | Concrete Rectangular | 1000 | 1000 | 10000 | 30680.4 | 30.68 | 75059.08 | G300E | 2307079152.2 | 18102.2 | G300E | 0 | 0
503 | Story16 | D24 | 32 MPa RC Column (100 cm x 100 cm) | Column | 32MPa | Concrete Rectangular | 1000 | 1000 | 10000 | 30680.4 | 30.68 | 75059.08 | G300E | 2307034836.07 | 18101.85 | G300E | 0 | 0
504 | Story16 | D25 | 32 MPa RC Column (100 cm x 100 cm) | Column | 32MPa | Concrete Rectangular | 1000 | 1000 | 10000 | 30680.4 | 30.68 | 75059.08 | G300E | 2307096196.87 | 18102.33 | G300E | 0 | 0
505 | Story16 | D26 | 32 MPa RC Column (100 cm x 100 cm) | Column | 32MPa | Concrete Rectangular | 1000 | 1000 | 10000 | 30680.4 | 30.68 | 75059.08 | G300E | 2307133695.13 | 18102.63 | G300E | 0 | 0
506 | Story16 | D27 | 32 MPa RC Column (105 cm x 105 cm) | Column | 32MPa | Concrete Rectangular | 1050 | 1050 | 11025 | 30680.4 | 33.83 | 82752.64 | G300E | 2137677323.6 | 16773.01 | G300E | 0 | 0
507 | Story16 | D28 | 32 MPa RC Column (105 cm x 105 cm) | Column | 32MPa | Concrete Rectangular | 1050 | 1050 | 11025 | 30680.4 | 33.83 | 82752.64 | G300E | 2137290409.67 | 16769.97 | G300E | 0 | 0
508 | Story16 | D29 | 32 MPa RC Column (100 cm x 100 cm) | Column | 32MPa | Concrete Rectangular | 1000 | 1000 | 10000 | 30680.4 | 30.68 | 75059.08 | G300E | 2307096196.87 | 18102.33 | G300E | 0 | 0
509 | Story16 | D30 | 32 MPa RC Column (100 cm x 100 cm) | Column | 32MPa | Concrete Rectangular | 1000 | 1000 | 10000 | 30680.4 | 30.68 | 75059.08 | G300E | 2307200169.33 | 18103.15 | G300E | 0 | 0
510 | Story16 | D31 | 32 MPa RC Column (105 cm x 105 cm) | Column | 32MPa | Concrete Rectangular | 1050 | 1050 | 11025 | 30680.4 | 33.83 | 82752.64 | G300E | 2134902451.87 | 16751.24 | G300E | 0 | 0
511 | Story16 | D32 | 32 MPa RC Column (105 cm x 105 cm) | Column | 32MPa | Concrete Rectangular | 1050 | 1050 | 11025 | 30680.4 | 33.83 | 82752.64 | G300E | 2137304045.4 | 16770.08 | G300E | 0 | 0
512 | Story17 | C1 | 32 MPa RC Column (92.5 cm x 92.5 cm) | Column | 32MPa | Concrete Rectangular | 925 | 925 | 8556.3 | 2900 | 2.48 | 6070.49 | G300E | 61765166.67 | 484.63 | G300E | 0 | 0
513 | Story17 | C10 | 32 MPa RC Column (92.5 cm x 92.5 cm) | Column | 32MPa | Concrete Rectangular | 925 | 925 | 8556.3 | 2900 | 2.48 | 6070.49 | G300E | 141541266.67 | 1110.59 | G300E | 0 | 0
514 | Story17 | C11 | 32 MPa RC Column (92.5 cm x 92.5 cm) | Column | 32MPa | Concrete Rectangular | 925 | 925 | 8556.3 | 2900 | 2.48 | 6070.49 | G300E | 161184900 | 1264.72 | G300E | 0 | 0
515 | Story17 | C12 | 32 MPa RC Column (92.5 cm x 92.5 cm) | Column | 32MPa | Concrete Rectangular | 925 | 925 | 8556.3 | 2900 | 2.48 | 6070.49 | G300E | 160364200 | 1258.28 | G300E | 0 | 0
516 | Story17 | C13 | 32 MPa RC Column (92.5 cm x 92.5 cm) | Column | 32MPa | Concrete Rectangular | 925 | 925 | 8556.3 | 2900 | 2.48 | 6070.49 | G300E | 160358400 | 1258.23 | G300E | 0 | 0
517 | Story17 | C14 | 32 MPa RC Column (92.5 cm x 92.5 cm) | Column | 32MPa | Concrete Rectangular | 925 | 925 | 8556.3 | 2900 | 2.48 | 6070.49 | G300E | 161180066.67 | 1264.68 | G300E | 0 | 0
518 | Story17 | C15 | 32 MPa RC Column (92.5 cm x 92.5 cm) | Column | 32MPa | Concrete Rectangular | 925 | 925 | 8556.3 | 2900 | 2.48 | 6070.49 | G300E | 141537400 | 1110.55 | G300E | 0 | 0
519 | Story17 | C16 | 32 MPa RC Column (92.5 cm x 92.5 cm) | Column | 32MPa | Concrete Rectangular | 925 | 925 | 8556.3 | 2900 | 2.48 | 6070.49 | G300E | 74112400 | 581.51 | G300E | 0 | 0
520 | Story17 | C17 | 32 MPa RC Column (92.5 cm x 92.5 cm) | Column | 32MPa | Concrete Rectangular | 925 | 925 | 8556.3 | 2900 | 2.48 | 6070.49 | G300E | 75715133.33 | 594.09 | G300E | 0 | 0
521 | Story17 | C18 | 32 MPa RC Column (92.5 cm x 92.5 cm) | Column | 32MPa | Concrete Rectangular | 925 | 925 | 8556.3 | 2900 | 2.48 | 6070.49 | G300E | 161185866.67 | 1264.72 | G300E | 0 | 0
522 | Story17 | C19 | 32 MPa RC Column (92.5 cm x 92.5 cm) | Column | 32MPa | Concrete Rectangular | 925 | 925 | 8556.3 | 2900 | 2.48 | 6070.49 | G300E | 179167800 | 1405.82 | G300E | 0 | 0
523 | Story17 | C2 | 32 MPa RC Column (92.5 cm x 92.5 cm) | Column | 32MPa | Concrete Rectangular | 925 | 925 | 8556.3 | 2900 | 2.48 | 6070.49 | G300E | 74119166.67 | 581.57 | G300E | 0 | 0
524 | Story17 | C20 | 32 MPa RC Column (92.5 cm x 92.5 cm) | Column | 32MPa | Concrete Rectangular | 925 | 925 | 8556.3 | 2900 | 2.48 | 6070.49 | G300E | 156463700 | 1227.67 | G300E | 0 | 0
525 | Story17 | C21 | 32 MPa RC Column (92.5 cm x 92.5 cm) | Column | 32MPa | Concrete Rectangular | 925 | 925 | 8556.3 | 2900 | 2.48 | 6070.49 | G300E | 156430833.33 | 1227.41 | G300E | 0 | 0
526 | Story17 | C22 | 32 MPa RC Column (92.5 cm x 92.5 cm) | Column | 32MPa | Concrete Rectangular | 925 | 925 | 8556.3 | 2900 | 2.48 | 6070.49 | G300E | 179150400 | 1405.68 | G300E | 0 | 0
527 | Story17 | C23 | 32 MPa RC Column (92.5 cm x 92.5 cm) | Column | 32MPa | Concrete Rectangular | 925 | 925 | 8556.3 | 2900 | 2.48 | 6070.49 | G300E | 161176200 | 1264.65 | G300E | 0 | 0
528 | Story17 | C24 | 32 MPa RC Column (92.5 cm x 92.5 cm) | Column | 32MPa | Concrete Rectangular | 925 | 925 | 8556.3 | 2900 | 2.48 | 6070.49 | G300E | 75704500 | 594.01 | G300E | 0 | 0
529 | Story17 | C25 | 32 MPa RC Column (92.5 cm x 92.5 cm) | Column | 32MPa | Concrete Rectangular | 925 | 925 | 8556.3 | 2900 | 2.48 | 6070.49 | G300E | 73381600 | 575.78 | G300E | 0 | 0
530 | Story17 | C26 | 32 MPa RC Column (92.5 cm x 92.5 cm) | Column | 32MPa | Concrete Rectangular | 925 | 925 | 8556.3 | 2900 | 2.48 | 6070.49 | G300E | 160368066.67 | 1258.31 | G300E | 0 | 0
531 | Story17 | C27 | 32 MPa RC Column (92.5 cm x 92.5 cm) | Column | 32MPa | Concrete Rectangular | 925 | 925 | 8556.3 | 2900 | 2.48 | 6070.49 | G300E | 156478200 | 1227.79 | G300E | 0 | 0
532 | Story17 | C3 | 32 MPa RC Column (92.5 cm x 92.5 cm) | Column | 32MPa | Concrete Rectangular | 925 | 925 | 8556.3 | 2900 | 2.48 | 6070.49 | G300E | 75715133.33 | 594.09 | G300E | 0 | 0
533 | Story17 | C30 | 32 MPa RC Column (92.5 cm x 92.5 cm) | Column | 32MPa | Concrete Rectangular | 925 | 925 | 8556.3 | 2900 | 2.48 | 6070.49 | G300E | 156436633.33 | 1227.46 | G300E | 0 | 0
534 | Story17 | C31 | 32 MPa RC Column (92.5 cm x 92.5 cm) | Column | 32MPa | Concrete Rectangular | 925 | 925 | 8556.3 | 2900 | 2.48 | 6070.49 | G300E | 160340033.33 | 1258.09 | G300E | 0 | 0
535 | Story17 | C32 | 32 MPa RC Column (92.5 cm x 92.5 cm) | Column | 32MPa | Concrete Rectangular | 925 | 925 | 8556.3 | 2900 | 2.48 | 6070.49 | G300E | 73372900 | 575.71 | G300E | 0 | 0
536 | Story17 | C33 | 32 MPa RC Column (92.5 cm x 92.5 cm) | Column | 32MPa | Concrete Rectangular | 925 | 925 | 8556.3 | 2900 | 2.48 | 6070.49 | G300E | 73379280 | 575.76 | G300E | 0 | 0
537 | Story17 | C34 | 32 MPa RC Column (92.5 cm x 92.5 cm) | Column | 32MPa | Concrete Rectangular | 925 | 925 | 8556.3 | 2900 | 2.48 | 6070.49 | G300E | 160367100 | 1258.3 | G300E | 0 | 0
538 | Story17 | C35 | 32 MPa RC Column (92.5 cm x 92.5 cm) | Column | 32MPa | Concrete Rectangular | 925 | 925 | 8556.3 | 2900 | 2.48 | 6070.49 | G300E | 156478200 | 1227.79 | G300E | 0 | 0
539 | Story17 | C38 | 32 MPa RC Column (92.5 cm x 92.5 cm) | Column | 32MPa | Concrete Rectangular | 925 | 925 | 8556.3 | 2900 | 2.48 | 6070.49 | G300E | 156362200 | 1226.88 | G300E | 0 | 0
540 | Story17 | C39 | 32 MPa RC Column (92.5 cm x 92.5 cm) | Column | 32MPa | Concrete Rectangular | 925 | 925 | 8556.3 | 2900 | 2.48 | 6070.49 | G300E | 160277200 | 1257.59 | G300E | 0 | 0
541 | Story17 | C4 | 32 MPa RC Column (92.5 cm x 92.5 cm) | Column | 32MPa | Concrete Rectangular | 925 | 925 | 8556.3 | 2900 | 2.48 | 6070.49 | G300E | 73381600 | 575.78 | G300E | 0 | 0
542 | Story17 | C40 | 32 MPa RC Column (92.5 cm x 92.5 cm) | Column | 32MPa | Concrete Rectangular | 925 | 925 | 8556.3 | 2900 | 2.48 | 6070.49 | G300E | 73367100 | 575.67 | G300E | 0 | 0
543 | Story17 | C41 | 32 MPa RC Column (92.5 cm x 92.5 cm) | Column | 32MPa | Concrete Rectangular | 925 | 925 | 8556.3 | 2900 | 2.48 | 6070.49 | G300E | 75711266.67 | 594.06 | G300E | 0 | 0
544 | Story17 | C42 | 32 MPa RC Column (92.5 cm x 92.5 cm) | Column | 32MPa | Concrete Rectangular | 925 | 925 | 8556.3 | 2900 | 2.48 | 6070.49 | G300E | 161183933.33 | 1264.71 | G300E | 0 | 0
545 | Story17 | C43 | 32 MPa RC Column (92.5 cm x 92.5 cm) | Column | 32MPa | Concrete Rectangular | 925 | 925 | 8556.3 | 2900 | 2.48 | 6070.49 | G300E | 179161033.33 | 1405.76 | G300E | 0 | 0
546 | Story17 | C44 | 32 MPa RC Column (92.5 cm x 92.5 cm) | Column | 32MPa | Concrete Rectangular | 925 | 925 | 8556.3 | 2900 | 2.48 | 6070.49 | G300E | 156417300 | 1227.31 | G300E | 0 | 0
547 | Story17 | C45 | 32 MPa RC Column (92.5 cm x 92.5 cm) | Column | 32MPa | Concrete Rectangular | 925 | 925 | 8556.3 | 2900 | 2.48 | 6070.49 | G300E | 156300333.33 | 1226.39 | G300E | 0 | 0
548 | Story17 | C46 | 32 MPa RC Column (92.5 cm x 92.5 cm) | Column | 32MPa | Concrete Rectangular | 925 | 925 | 8556.3 | 2900 | 2.48 | 6070.49 | G300E | 179425900 | 1407.84 | G300E | 0 | 0
549 | Story17 | C47 | 32 MPa RC Column (92.5 cm x 92.5 cm) | Column | 32MPa | Concrete Rectangular | 925 | 925 | 8556.3 | 2900 | 2.48 | 6070.49 | G300E | 161069866.67 | 1263.81 | G300E | 0 | 0
550 | Story17 | C48 | 32 MPa RC Column (92.5 cm x 92.5 cm) | Column | 32MPa | Concrete Rectangular | 925 | 925 | 8556.3 | 2900 | 2.48 | 6070.49 | G300E | 75697733.33 | 593.95 | G300E | 0 | 0
551 | Story17 | C49 | 32 MPa RC Column (92.5 cm x 92.5 cm) | Column | 32MPa | Concrete Rectangular | 925 | 925 | 8556.3 | 2900 | 2.48 | 6070.49 | G300E | 74116266.67 | 581.54 | G300E | 0 | 0
552 | Story17 | C5 | 32 MPa RC Column (92.5 cm x 92.5 cm) | Column | 32MPa | Concrete Rectangular | 925 | 925 | 8556.3 | 2900 | 2.48 | 6070.49 | G300E | 73379280 | 575.76 | G300E | 0 | 0
553 | Story17 | C50 | 32 MPa RC Column (92.5 cm x 92.5 cm) | Column | 32MPa | Concrete Rectangular | 925 | 925 | 8556.3 | 2900 | 2.48 | 6070.49 | G300E | 141538366.67 | 1110.56 | G300E | 0 | 0
554 | Story17 | C51 | 32 MPa RC Column (92.5 cm x 92.5 cm) | Column | 32MPa | Concrete Rectangular | 925 | 925 | 8556.3 | 2900 | 2.48 | 6070.49 | G300E | 161177166.67 | 1264.66 | G300E | 0 | 0
555 | Story17 | C52 | 32 MPa RC Column (92.5 cm x 92.5 cm) | Column | 32MPa | Concrete Rectangular | 925 | 925 | 8556.3 | 2900 | 2.48 | 6070.49 | G300E | 160333266.67 | 1258.03 | G300E | 0 | 0
556 | Story17 | C53 | 32 MPa RC Column (92.5 cm x 92.5 cm) | Column | 32MPa | Concrete Rectangular | 925 | 925 | 8556.3 | 2900 | 2.48 | 6070.49 | G300E | 160264633.33 | 1257.5 | G300E | 0 | 0
557 | Story17 | C54 | 32 MPa RC Column (92.5 cm x 92.5 cm) | Column | 32MPa | Concrete Rectangular | 925 | 925 | 8556.3 | 2900 | 2.48 | 6070.49 | G300E | 161061166.67 | 1263.75 | G300E | 0 | 0
558 | Story17 | C55 | 32 MPa RC Column (92.5 cm x 92.5 cm) | Column | 32MPa | Concrete Rectangular | 925 | 925 | 8556.3 | 2900 | 2.48 | 6070.49 | G300E | 141637933.33 | 1111.34 | G300E | 0 | 0
559 | Story17 | C56 | 32 MPa RC Column (92.5 cm x 92.5 cm) | Column | 32MPa | Concrete Rectangular | 925 | 925 | 8556.3 | 2900 | 2.48 | 6070.49 | G300E | 74113366.67 | 581.52 | G300E | 0 | 0
560 | Story17 | C57 | 32 MPa RC Column (92.5 cm x 92.5 cm) | Column | 32MPa | Concrete Rectangular | 925 | 925 | 8556.3 | 2900 | 2.48 | 6070.49 | G300E | 61759366.67 | 484.59 | G300E | 0 | 0
561 | Story17 | C58 | 32 MPa RC Column (92.5 cm x 92.5 cm) | Column | 32MPa | Concrete Rectangular | 925 | 925 | 8556.3 | 2900 | 2.48 | 6070.49 | G300E | 74110466.67 | 581.5 | G300E | 0 | 0
562 | Story17 | C59 | 32 MPa RC Column (92.5 cm x 92.5 cm) | Column | 32MPa | Concrete Rectangular | 925 | 925 | 8556.3 | 2900 | 2.48 | 6070.49 | G300E | 75703533.33 | 594 | G300E | 0 | 0
563 | Story17 | C6 | 32 MPa RC Column (92.5 cm x 92.5 cm) | Column | 32MPa | Concrete Rectangular | 925 | 925 | 8556.3 | 2900 | 2.48 | 6070.49 | G300E | 75711266.67 | 594.06 | G300E | 0 | 0
564 | Story17 | C60 | 32 MPa RC Column (92.5 cm x 92.5 cm) | Column | 32MPa | Concrete Rectangular | 925 | 925 | 8556.3 | 2900 | 2.48 | 6070.49 | G300E | 73370580 | 575.69 | G300E | 0 | 0
565 | Story17 | C61 | 32 MPa RC Column (92.5 cm x 92.5 cm) | Column | 32MPa | Concrete Rectangular | 925 | 925 | 8556.3 | 2900 | 2.48 | 6070.49 | G300E | 73366520 | 575.66 | G300E | 0 | 0
566 | Story17 | C62 | 32 MPa RC Column (92.5 cm x 92.5 cm) | Column | 32MPa | Concrete Rectangular | 925 | 925 | 8556.3 | 2900 | 2.48 | 6070.49 | G300E | 75696766.67 | 593.94 | G300E | 0 | 0
567 | Story17 | C63 | 32 MPa RC Column (92.5 cm x 92.5 cm) | Column | 32MPa | Concrete Rectangular | 925 | 925 | 8556.3 | 2900 | 2.48 | 6070.49 | G300E | 74109500 | 581.49 | G300E | 0 | 0
568 | Story17 | C64 | 32 MPa RC Column (92.5 cm x 92.5 cm) | Column | 32MPa | Concrete Rectangular | 925 | 925 | 8556.3 | 2900 | 2.48 | 6070.49 | G300E | 61753566.67 | 484.54 | G300E | 0 | 0
569 | Story17 | C7 | 32 MPa RC Column (92.5 cm x 92.5 cm) | Column | 32MPa | Concrete Rectangular | 925 | 925 | 8556.3 | 2900 | 2.48 | 6070.49 | G300E | 74116266.67 | 581.54 | G300E | 0 | 0
570 | Story17 | C8 | 32 MPa RC Column (92.5 cm x 92.5 cm) | Column | 32MPa | Concrete Rectangular | 925 | 925 | 8556.3 | 2900 | 2.48 | 6070.49 | G300E | 61759366.67 | 484.59 | G300E | 0 | 0
571 | Story17 | C9 | 32 MPa RC Column (92.5 cm x 92.5 cm) | Column | 32MPa | Concrete Rectangular | 925 | 925 | 8556.3 | 2900 | 2.48 | 6070.49 | G300E | 74119166.67 | 581.57 | G300E | 0 | 0
572 | Story18 | C1 | 32 MPa RC Column (92.5 cm x 92.5 cm) | Column | 32MPa | Concrete Rectangular | 925 | 925 | 8556.3 | 2900 | 2.48 | 6070.49 | G300E | 58058000 | 455.54 | G300E | 0 | 0
573 | Story18 | C10 | 32 MPa RC Column (92.5 cm x 92.5 cm) | Column | 32MPa | Concrete Rectangular | 925 | 925 | 8556.3 | 2900 | 2.48 | 6070.49 | G300E | 129262666.67 | 1014.24 | G300E | 0 | 0
574 | Story18 | C11 | 32 MPa RC Column (92.5 cm x 92.5 cm) | Column | 32MPa | Concrete Rectangular | 925 | 925 | 8556.3 | 2900 | 2.48 | 6070.49 | G300E | 147350933.33 | 1156.17 | G300E | 0 | 0
575 | Story18 | C12 | 32 MPa RC Column (92.5 cm x 92.5 cm) | Column | 32MPa | Concrete Rectangular | 925 | 925 | 8556.3 | 2900 | 2.48 | 6070.49 | G300E | 146725500 | 1151.26 | G300E | 0 | 0
576 | Story18 | C13 | 32 MPa RC Column (92.5 cm x 92.5 cm) | Column | 32MPa | Concrete Rectangular | 925 | 925 | 8556.3 | 2900 | 2.48 | 6070.49 | G300E | 146719700 | 1151.22 | G300E | 0 | 0
577 | Story18 | C14 | 32 MPa RC Column (92.5 cm x 92.5 cm) | Column | 32MPa | Concrete Rectangular | 925 | 925 | 8556.3 | 2900 | 2.48 | 6070.49 | G300E | 147346100 | 1156.13 | G300E | 0 | 0
578 | Story18 | C15 | 32 MPa RC Column (92.5 cm x 92.5 cm) | Column | 32MPa | Concrete Rectangular | 925 | 925 | 8556.3 | 2900 | 2.48 | 6070.49 | G300E | 129258800 | 1014.21 | G300E | 0 | 0
579 | Story18 | C16 | 32 MPa RC Column (92.5 cm x 92.5 cm) | Column | 32MPa | Concrete Rectangular | 925 | 925 | 8556.3 | 2900 | 2.48 | 6070.49 | G300E | 65412980 | 513.25 | G300E | 0 | 0
580 | Story18 | C17 | 32 MPa RC Column (92.5 cm x 92.5 cm) | Column | 32MPa | Concrete Rectangular | 925 | 925 | 8556.3 | 2900 | 2.48 | 6070.49 | G300E | 66442866.67 | 521.34 | G300E | 0 | 0
581 | Story18 | C18 | 32 MPa RC Column (92.5 cm x 92.5 cm) | Column | 32MPa | Concrete Rectangular | 925 | 925 | 8556.3 | 2900 | 2.48 | 6070.49 | G300E | 147351900 | 1156.18 | G300E | 0 | 0
582 | Story18 | C19 | 32 MPa RC Column (92.5 cm x 92.5 cm) | Column | 32MPa | Concrete Rectangular | 925 | 925 | 8556.3 | 2900 | 2.48 | 6070.49 | G300E | 165550366.67 | 1298.97 | G300E | 0 | 0
583 | Story18 | C2 | 32 MPa RC Column (92.5 cm x 92.5 cm) | Column | 32MPa | Concrete Rectangular | 925 | 925 | 8556.3 | 2900 | 2.48 | 6070.49 | G300E | 65420520 | 513.31 | G300E | 0 | 0
584 | Story18 | C20 | 32 MPa RC Column (92.5 cm x 92.5 cm) | Column | 32MPa | Concrete Rectangular | 925 | 925 | 8556.3 | 2900 | 2.48 | 6070.49 | G300E | 142988366.67 | 1121.94 | G300E | 0 | 0
585 | Story18 | C21 | 32 MPa RC Column (92.5 cm x 92.5 cm) | Column | 32MPa | Concrete Rectangular | 925 | 925 | 8556.3 | 2900 | 2.48 | 6070.49 | G300E | 142961300 | 1121.73 | G300E | 0 | 0
586 | Story18 | C22 | 32 MPa RC Column (92.5 cm x 92.5 cm) | Column | 32MPa | Concrete Rectangular | 925 | 925 | 8556.3 | 2900 | 2.48 | 6070.49 | G300E | 165530066.67 | 1298.81 | G300E | 0 | 0
587 | Story18 | C23 | 32 MPa RC Column (92.5 cm x 92.5 cm) | Column | 32MPa | Concrete Rectangular | 925 | 925 | 8556.3 | 2900 | 2.48 | 6070.49 | G300E | 147344166.67 | 1156.12 | G300E | 0 | 0
588 | Story18 | C24 | 32 MPa RC Column (92.5 cm x 92.5 cm) | Column | 32MPa | Concrete Rectangular | 925 | 925 | 8556.3 | 2900 | 2.48 | 6070.49 | G300E | 66434166.67 | 521.27 | G300E | 0 | 0
589 | Story18 | C25 | 32 MPa RC Column (92.5 cm x 92.5 cm) | Column | 32MPa | Concrete Rectangular | 925 | 925 | 8556.3 | 2900 | 2.48 | 6070.49 | G300E | 65053766.67 | 510.44 | G300E | 0 | 0
590 | Story18 | C26 | 32 MPa RC Column (92.5 cm x 92.5 cm) | Column | 32MPa | Concrete Rectangular | 925 | 925 | 8556.3 | 2900 | 2.48 | 6070.49 | G300E | 146728400 | 1151.29 | G300E | 0 | 0
591 | Story18 | C27 | 32 MPa RC Column (92.5 cm x 92.5 cm) | Column | 32MPa | Concrete Rectangular | 925 | 925 | 8556.3 | 2900 | 2.48 | 6070.49 | G300E | 143001900 | 1122.05 | G300E | 0 | 0
592 | Story18 | C3 | 32 MPa RC Column (92.5 cm x 92.5 cm) | Column | 32MPa | Concrete Rectangular | 925 | 925 | 8556.3 | 2900 | 2.48 | 6070.49 | G300E | 66442866.67 | 521.34 | G300E | 0 | 0
593 | Story18 | C30 | 32 MPa RC Column (92.5 cm x 92.5 cm) | Column | 32MPa | Concrete Rectangular | 925 | 925 | 8556.3 | 2900 | 2.48 | 6070.49 | G300E | 142966133.33 | 1121.77 | G300E | 0 | 0
594 | Story18 | C31 | 32 MPa RC Column (92.5 cm x 92.5 cm) | Column | 32MPa | Concrete Rectangular | 925 | 925 | 8556.3 | 2900 | 2.48 | 6070.49 | G300E | 146705200 | 1151.1 | G300E | 0 | 0
595 | Story18 | C32 | 32 MPa RC Column (92.5 cm x 92.5 cm) | Column | 32MPa | Concrete Rectangular | 925 | 925 | 8556.3 | 2900 | 2.48 | 6070.49 | G300E | 65043133.33 | 510.35 | G300E | 0 | 0
596 | Story18 | C33 | 32 MPa RC Column (92.5 cm x 92.5 cm) | Column | 32MPa | Concrete Rectangular | 925 | 925 | 8556.3 | 2900 | 2.48 | 6070.49 | G300E | 65050866.67 | 510.41 | G300E | 0 | 0
597 | Story18 | C34 | 32 MPa RC Column (92.5 cm x 92.5 cm) | Column | 32MPa | Concrete Rectangular | 925 | 925 | 8556.3 | 2900 | 2.48 | 6070.49 | G300E | 146728400 | 1151.29 | G300E | 0 | 0
598 | Story18 | C35 | 32 MPa RC Column (92.5 cm x 92.5 cm) | Column | 32MPa | Concrete Rectangular | 925 | 925 | 8556.3 | 2900 | 2.48 | 6070.49 | G300E | 142999966.67 | 1122.03 | G300E | 0 | 0
599 | Story18 | C38 | 32 MPa RC Column (92.5 cm x 92.5 cm) | Column | 32MPa | Concrete Rectangular | 925 | 925 | 8556.3 | 2900 | 2.48 | 6070.49 | G300E | 142906200 | 1121.3 | G300E | 0 | 0
600 | Story18 | C39 | 32 MPa RC Column (92.5 cm x 92.5 cm) | Column | 32MPa | Concrete Rectangular | 925 | 925 | 8556.3 | 2900 | 2.48 | 6070.49 | G300E | 146653000 | 1150.69 | G300E | 0 | 0
601 | Story18 | C4 | 32 MPa RC Column (92.5 cm x 92.5 cm) | Column | 32MPa | Concrete Rectangular | 925 | 925 | 8556.3 | 2900 | 2.48 | 6070.49 | G300E | 65053766.67 | 510.44 | G300E | 0 | 0
602 | Story18 | C40 | 32 MPa RC Column (92.5 cm x 92.5 cm) | Column | 32MPa | Concrete Rectangular | 925 | 925 | 8556.3 | 2900 | 2.48 | 6070.49 | G300E | 65039266.67 | 510.32 | G300E | 0 | 0
603 | Story18 | C41 | 32 MPa RC Column (92.5 cm x 92.5 cm) | Column | 32MPa | Concrete Rectangular | 925 | 925 | 8556.3 | 2900 | 2.48 | 6070.49 | G300E | 66439966.67 | 521.31 | G300E | 0 | 0
604 | Story18 | C42 | 32 MPa RC Column (92.5 cm x 92.5 cm) | Column | 32MPa | Concrete Rectangular | 925 | 925 | 8556.3 | 2900 | 2.48 | 6070.49 | G300E | 147349966.67 | 1156.16 | G300E | 0 | 0
605 | Story18 | C43 | 32 MPa RC Column (92.5 cm x 92.5 cm) | Column | 32MPa | Concrete Rectangular | 925 | 925 | 8556.3 | 2900 | 2.48 | 6070.49 | G300E | 165541666.67 | 1298.9 | G300E | 0 | 0
606 | Story18 | C44 | 32 MPa RC Column (92.5 cm x 92.5 cm) | Column | 32MPa | Concrete Rectangular | 925 | 925 | 8556.3 | 2900 | 2.48 | 6070.49 | G300E | 142949700 | 1121.64 | G300E | 0 | 0
607 | Story18 | C45 | 32 MPa RC Column (92.5 cm x 92.5 cm) | Column | 32MPa | Concrete Rectangular | 925 | 925 | 8556.3 | 2900 | 2.48 | 6070.49 | G300E | 142854000 | 1120.89 | G300E | 0 | 0
608 | Story18 | C46 | 32 MPa RC Column (92.5 cm x 92.5 cm) | Column | 32MPa | Concrete Rectangular | 925 | 925 | 8556.3 | 2900 | 2.48 | 6070.49 | G300E | 165818133.33 | 1301.07 | G300E | 0 | 0
609 | Story18 | C47 | 32 MPa RC Column (92.5 cm x 92.5 cm) | Column | 32MPa | Concrete Rectangular | 925 | 925 | 8556.3 | 2900 | 2.48 | 6070.49 | G300E | 147252333.33 | 1155.4 | G300E | 0 | 0
610 | Story18 | C48 | 32 MPa RC Column (92.5 cm x 92.5 cm) | Column | 32MPa | Concrete Rectangular | 925 | 925 | 8556.3 | 2900 | 2.48 | 6070.49 | G300E | 66430300 | 521.24 | G300E | 0 | 0
611 | Story18 | C49 | 32 MPa RC Column (92.5 cm x 92.5 cm) | Column | 32MPa | Concrete Rectangular | 925 | 925 | 8556.3 | 2900 | 2.48 | 6070.49 | G300E | 65417620 | 513.29 | G300E | 0 | 0
612 | Story18 | C5 | 32 MPa RC Column (92.5 cm x 92.5 cm) | Column | 32MPa | Concrete Rectangular | 925 | 925 | 8556.3 | 2900 | 2.48 | 6070.49 | G300E | 65050866.67 | 510.41 | G300E | 0 | 0
613 | Story18 | C50 | 32 MPa RC Column (92.5 cm x 92.5 cm) | Column | 32MPa | Concrete Rectangular | 925 | 925 | 8556.3 | 2900 | 2.48 | 6070.49 | G300E | 129258800 | 1014.21 | G300E | 0 | 0
614 | Story18 | C51 | 32 MPa RC Column (92.5 cm x 92.5 cm) | Column | 32MPa | Concrete Rectangular | 925 | 925 | 8556.3 | 2900 | 2.48 | 6070.49 | G300E | 147344166.67 | 1156.12 | G300E | 0 | 0
615 | Story18 | C52 | 32 MPa RC Column (92.5 cm x 92.5 cm) | Column | 32MPa | Concrete Rectangular | 925 | 925 | 8556.3 | 2900 | 2.48 | 6070.49 | G300E | 146699400 | 1151.06 | G300E | 0 | 0
616 | Story18 | C53 | 32 MPa RC Column (92.5 cm x 92.5 cm) | Column | 32MPa | Concrete Rectangular | 925 | 925 | 8556.3 | 2900 | 2.48 | 6070.49 | G300E | 146641400 | 1150.6 | G300E | 0 | 0
617 | Story18 | C54 | 32 MPa RC Column (92.5 cm x 92.5 cm) | Column | 32MPa | Concrete Rectangular | 925 | 925 | 8556.3 | 2900 | 2.48 | 6070.49 | G300E | 147244600 | 1155.34 | G300E | 0 | 0
618 | Story18 | C55 | 32 MPa RC Column (92.5 cm x 92.5 cm) | Column | 32MPa | Concrete Rectangular | 925 | 925 | 8556.3 | 2900 | 2.48 | 6070.49 | G300E | 129357400 | 1014.99 | G300E | 0 | 0
619 | Story18 | C56 | 32 MPa RC Column (92.5 cm x 92.5 cm) | Column | 32MPa | Concrete Rectangular | 925 | 925 | 8556.3 | 2900 | 2.48 | 6070.49 | G300E | 65415880 | 513.28 | G300E | 0 | 0
620 | Story18 | C57 | 32 MPa RC Column (92.5 cm x 92.5 cm) | Column | 32MPa | Concrete Rectangular | 925 | 925 | 8556.3 | 2900 | 2.48 | 6070.49 | G300E | 58049300 | 455.48 | G300E | 0 | 0
621 | Story18 | C58 | 32 MPa RC Column (92.5 cm x 92.5 cm) | Column | 32MPa | Concrete Rectangular | 925 | 925 | 8556.3 | 2900 | 2.48 | 6070.49 | G300E | 65412980 | 513.25 | G300E | 0 | 0
622 | Story18 | C59 | 32 MPa RC Column (92.5 cm x 92.5 cm) | Column | 32MPa | Concrete Rectangular | 925 | 925 | 8556.3 | 2900 | 2.48 | 6070.49 | G300E | 66433200 | 521.26 | G300E | 0 | 0
623 | Story18 | C6 | 32 MPa RC Column (92.5 cm x 92.5 cm) | Column | 32MPa | Concrete Rectangular | 925 | 925 | 8556.3 | 2900 | 2.48 | 6070.49 | G300E | 66439966.67 | 521.31 | G300E | 0 | 0
624 | Story18 | C60 | 32 MPa RC Column (92.5 cm x 92.5 cm) | Column | 32MPa | Concrete Rectangular | 925 | 925 | 8556.3 | 2900 | 2.48 | 6070.49 | G300E | 65042166.67 | 510.34 | G300E | 0 | 0
625 | Story18 | C61 | 32 MPa RC Column (92.5 cm x 92.5 cm) | Column | 32MPa | Concrete Rectangular | 925 | 925 | 8556.3 | 2900 | 2.48 | 6070.49 | G300E | 65038300 | 510.31 | G300E | 0 | 0
626 | Story18 | C62 | 32 MPa RC Column (92.5 cm x 92.5 cm) | Column | 32MPa | Concrete Rectangular | 925 | 925 | 8556.3 | 2900 | 2.48 | 6070.49 | G300E | 66430300 | 521.24 | G300E | 0 | 0
627 | Story18 | C63 | 32 MPa RC Column (92.5 cm x 92.5 cm) | Column | 32MPa | Concrete Rectangular | 925 | 925 | 8556.3 | 2900 | 2.48 | 6070.49 | G300E | 65416460 | 513.28 | G300E | 0 | 0
628 | Story18 | C64 | 32 MPa RC Column (92.5 cm x 92.5 cm) | Column | 32MPa | Concrete Rectangular | 925 | 925 | 8556.3 | 2900 | 2.48 | 6070.49 | G300E | 58050266.67 | 455.48 | G300E | 0 | 0
629 | Story18 | C7 | 32 MPa RC Column (92.5 cm x 92.5 cm) | Column | 32MPa | Concrete Rectangular | 925 | 925 | 8556.3 | 2900 | 2.48 | 6070.49 | G300E | 65418200 | 513.3 | G300E | 0 | 0
630 | Story18 | C8 | 32 MPa RC Column (92.5 cm x 92.5 cm) | Column | 32MPa | Concrete Rectangular | 925 | 925 | 8556.3 | 2900 | 2.48 | 6070.49 | G300E | 58051233.33 | 455.49 | G300E | 0 | 0
631 | Story18 | C9 | 32 MPa RC Column (92.5 cm x 92.5 cm) | Column | 32MPa | Concrete Rectangular | 925 | 925 | 8556.3 | 2900 | 2.48 | 6070.49 | G300E | 65420520 | 513.31 | G300E | 0 | 0
632 | Story19 | C1 | 32 MPa RC Column (87.5 cm x 87.5 cm) | Column | 32MPa | Concrete Rectangular | 875 | 875 | 7656.3 | 2900 | 2.22 | 5431.96 | G300E | 77884333.33 | 611.11 | G300E | 0 | 0
633 | Story19 | C10 | 32 MPa RC Column (87.5 cm x 87.5 cm) | Column | 32MPa | Concrete Rectangular | 875 | 875 | 7656.3 | 2900 | 2.22 | 5431.96 | G300E | 141156533.33 | 1107.57 | G300E | 0 | 0
634 | Story19 | C11 | 32 MPa RC Column (87.5 cm x 87.5 cm) | Column | 32MPa | Concrete Rectangular | 875 | 875 | 7656.3 | 2900 | 2.22 | 5431.96 | G300E | 160053900 | 1255.84 | G300E | 0 | 0
635 | Story19 | C12 | 32 MPa RC Column (87.5 cm x 87.5 cm) | Column | 32MPa | Concrete Rectangular | 875 | 875 | 7656.3 | 2900 | 2.22 | 5431.96 | G300E | 159125900 | 1248.56 | G300E | 0 | 0
636 | Story19 | C13 | 32 MPa RC Column (87.5 cm x 87.5 cm) | Column | 32MPa | Concrete Rectangular | 875 | 875 | 7656.3 | 2900 | 2.22 | 5431.96 | G300E | 159121066.67 | 1248.52 | G300E | 0 | 0
637 | Story19 | C14 | 32 MPa RC Column (87.5 cm x 87.5 cm) | Column | 32MPa | Concrete Rectangular | 875 | 875 | 7656.3 | 2900 | 2.22 | 5431.96 | G300E | 160048100 | 1255.8 | G300E | 0 | 0
638 | Story19 | C15 | 32 MPa RC Column (87.5 cm x 87.5 cm) | Column | 32MPa | Concrete Rectangular | 875 | 875 | 7656.3 | 2900 | 2.22 | 5431.96 | G300E | 141152666.67 | 1107.54 | G300E | 0 | 0
639 | Story19 | C16 | 32 MPa RC Column (87.5 cm x 87.5 cm) | Column | 32MPa | Concrete Rectangular | 875 | 875 | 7656.3 | 2900 | 2.22 | 5431.96 | G300E | 77623333.33 | 609.06 | G300E | 0 | 0
640 | Story19 | C17 | 32 MPa RC Column (87.5 cm x 87.5 cm) | Column | 32MPa | Concrete Rectangular | 875 | 875 | 7656.3 | 2900 | 2.22 | 5431.96 | G300E | 75892420 | 595.48 | G300E | 0 | 0
641 | Story19 | C18 | 32 MPa RC Column (87.5 cm x 87.5 cm) | Column | 32MPa | Concrete Rectangular | 875 | 875 | 7656.3 | 2900 | 2.22 | 5431.96 | G300E | 160053900 | 1255.84 | G300E | 0 | 0
642 | Story19 | C19 | 32 MPa RC Column (87.5 cm x 87.5 cm) | Column | 32MPa | Concrete Rectangular | 875 | 875 | 7656.3 | 2900 | 2.22 | 5431.96 | G300E | 175240233.33 | 1375 | G300E | 0 | 0
643 | Story19 | C2 | 32 MPa RC Column (87.5 cm x 87.5 cm) | Column | 32MPa | Concrete Rectangular | 875 | 875 | 7656.3 | 2900 | 2.22 | 5431.96 | G300E | 77630100 | 609.11 | G300E | 0 | 0
644 | Story19 | C20 | 32 MPa RC Column (87.5 cm x 87.5 cm) | Column | 32MPa | Concrete Rectangular | 875 | 875 | 7656.3 | 2900 | 2.22 | 5431.96 | G300E | 154837766.67 | 1214.91 | G300E | 0 | 0
645 | Story19 | C21 | 32 MPa RC Column (87.5 cm x 87.5 cm) | Column | 32MPa | Concrete Rectangular | 875 | 875 | 7656.3 | 2900 | 2.22 | 5431.96 | G300E | 154806833.33 | 1214.67 | G300E | 0 | 0
646 | Story19 | C22 | 32 MPa RC Column (87.5 cm x 87.5 cm) | Column | 32MPa | Concrete Rectangular | 875 | 875 | 7656.3 | 2900 | 2.22 | 5431.96 | G300E | 175223800 | 1374.87 | G300E | 0 | 0
647 | Story19 | C23 | 32 MPa RC Column (87.5 cm x 87.5 cm) | Column | 32MPa | Concrete Rectangular | 875 | 875 | 7656.3 | 2900 | 2.22 | 5431.96 | G300E | 160046166.67 | 1255.78 | G300E | 0 | 0
648 | Story19 | C24 | 32 MPa RC Column (87.5 cm x 87.5 cm) | Column | 32MPa | Concrete Rectangular | 875 | 875 | 7656.3 | 2900 | 2.22 | 5431.96 | G300E | 75883720 | 595.41 | G300E | 0 | 0
649 | Story19 | C25 | 32 MPa RC Column (87.5 cm x 87.5 cm) | Column | 32MPa | Concrete Rectangular | 875 | 875 | 7656.3 | 2900 | 2.22 | 5431.96 | G300E | 81173900 | 636.92 | G300E | 0 | 0
650 | Story19 | C26 | 32 MPa RC Column (87.5 cm x 87.5 cm) | Column | 32MPa | Concrete Rectangular | 875 | 875 | 7656.3 | 2900 | 2.22 | 5431.96 | G300E | 159129766.67 | 1248.59 | G300E | 0 | 0
651 | Story19 | C27 | 32 MPa RC Column (87.5 cm x 87.5 cm) | Column | 32MPa | Concrete Rectangular | 875 | 875 | 7656.3 | 2900 | 2.22 | 5431.96 | G300E | 154849366.67 | 1215.01 | G300E | 0 | 0
652 | Story19 | C3 | 32 MPa RC Column (87.5 cm x 87.5 cm) | Column | 32MPa | Concrete Rectangular | 875 | 875 | 7656.3 | 2900 | 2.22 | 5431.96 | G300E | 75892420 | 595.48 | G300E | 0 | 0
653 | Story19 | C30 | 32 MPa RC Column (87.5 cm x 87.5 cm) | Column | 32MPa | Concrete Rectangular | 875 | 875 | 7656.3 | 2900 | 2.22 | 5431.96 | G300E | 154813600 | 1214.72 | G300E | 0 | 0
654 | Story19 | C31 | 32 MPa RC Column (87.5 cm x 87.5 cm) | Column | 32MPa | Concrete Rectangular | 875 | 875 | 7656.3 | 2900 | 2.22 | 5431.96 | G300E | 159105600 | 1248.4 | G300E | 0 | 0
655 | Story19 | C32 | 32 MPa RC Column (87.5 cm x 87.5 cm) | Column | 32MPa | Concrete Rectangular | 875 | 875 | 7656.3 | 2900 | 2.22 | 5431.96 | G300E | 81164233.33 | 636.84 | G300E | 0 | 0
656 | Story19 | C33 | 32 MPa RC Column (87.5 cm x 87.5 cm) | Column | 32MPa | Concrete Rectangular | 875 | 875 | 7656.3 | 2900 | 2.22 | 5431.96 | G300E | 81172933.33 | 636.91 | G300E | 0 | 0
657 | Story19 | C34 | 32 MPa RC Column (87.5 cm x 87.5 cm) | Column | 32MPa | Concrete Rectangular | 875 | 875 | 7656.3 | 2900 | 2.22 | 5431.96 | G300E | 159129766.67 | 1248.59 | G300E | 0 | 0
658 | Story19 | C35 | 32 MPa RC Column (87.5 cm x 87.5 cm) | Column | 32MPa | Concrete Rectangular | 875 | 875 | 7656.3 | 2900 | 2.22 | 5431.96 | G300E | 154849366.67 | 1215.01 | G300E | 0 | 0
659 | Story19 | C38 | 32 MPa RC Column (87.5 cm x 87.5 cm) | Column | 32MPa | Concrete Rectangular | 875 | 875 | 7656.3 | 2900 | 2.22 | 5431.96 | G300E | 154753666.67 | 1214.25 | G300E | 0 | 0
660 | Story19 | C39 | 32 MPa RC Column (87.5 cm x 87.5 cm) | Column | 32MPa | Concrete Rectangular | 875 | 875 | 7656.3 | 2900 | 2.22 | 5431.96 | G300E | 159050500 | 1247.97 | G300E | 0 | 0
661 | Story19 | C4 | 32 MPa RC Column (87.5 cm x 87.5 cm) | Column | 32MPa | Concrete Rectangular | 875 | 875 | 7656.3 | 2900 | 2.22 | 5431.96 | G300E | 81174866.67 | 636.93 | G300E | 0 | 0
662 | Story19 | C40 | 32 MPa RC Column (87.5 cm x 87.5 cm) | Column | 32MPa | Concrete Rectangular | 875 | 875 | 7656.3 | 2900 | 2.22 | 5431.96 | G300E | 81160366.67 | 636.81 | G300E | 0 | 0
663 | Story19 | C41 | 32 MPa RC Column (87.5 cm x 87.5 cm) | Column | 32MPa | Concrete Rectangular | 875 | 875 | 7656.3 | 2900 | 2.22 | 5431.96 | G300E | 75888940 | 595.45 | G300E | 0 | 0
664 | Story19 | C42 | 32 MPa RC Column (87.5 cm x 87.5 cm) | Column | 32MPa | Concrete Rectangular | 875 | 875 | 7656.3 | 2900 | 2.22 | 5431.96 | G300E | 160052933.33 | 1255.83 | G300E | 0 | 0
665 | Story19 | C43 | 32 MPa RC Column (87.5 cm x 87.5 cm) | Column | 32MPa | Concrete Rectangular | 875 | 875 | 7656.3 | 2900 | 2.22 | 5431.96 | G300E | 175233466.67 | 1374.95 | G300E | 0 | 0
666 | Story19 | C44 | 32 MPa RC Column (87.5 cm x 87.5 cm) | Column | 32MPa | Concrete Rectangular | 875 | 875 | 7656.3 | 2900 | 2.22 | 5431.96 | G300E | 154797166.67 | 1214.6 | G300E | 0 | 0
667 | Story19 | C45 | 32 MPa RC Column (87.5 cm x 87.5 cm) | Column | 32MPa | Concrete Rectangular | 875 | 875 | 7656.3 | 2900 | 2.22 | 5431.96 | G300E | 154698566.67 | 1213.82 | G300E | 0 | 0
668 | Story19 | C46 | 32 MPa RC Column (87.5 cm x 87.5 cm) | Column | 32MPa | Concrete Rectangular | 875 | 875 | 7656.3 | 2900 | 2.22 | 5431.96 | G300E | 175483833.33 | 1376.91 | G300E | 0 | 0
669 | Story19 | C47 | 32 MPa RC Column (87.5 cm x 87.5 cm) | Column | 32MPa | Concrete Rectangular | 875 | 875 | 7656.3 | 2900 | 2.22 | 5431.96 | G300E | 159949500 | 1255.02 | G300E | 0 | 0
670 | Story19 | C48 | 32 MPa RC Column (87.5 cm x 87.5 cm) | Column | 32MPa | Concrete Rectangular | 875 | 875 | 7656.3 | 2900 | 2.22 | 5431.96 | G300E | 75877340 | 595.36 | G300E | 0 | 0
671 | Story19 | C49 | 32 MPa RC Column (87.5 cm x 87.5 cm) | Column | 32MPa | Concrete Rectangular | 875 | 875 | 7656.3 | 2900 | 2.22 | 5431.96 | G300E | 77626233.33 | 609.08 | G300E | 0 | 0
672 | Story19 | C5 | 32 MPa RC Column (87.5 cm x 87.5 cm) | Column | 32MPa | Concrete Rectangular | 875 | 875 | 7656.3 | 2900 | 2.22 | 5431.96 | G300E | 81172933.33 | 636.91 | G300E | 0 | 0
673 | Story19 | C50 | 32 MPa RC Column (87.5 cm x 87.5 cm) | Column | 32MPa | Concrete Rectangular | 875 | 875 | 7656.3 | 2900 | 2.22 | 5431.96 | G300E | 141152666.67 | 1107.54 | G300E | 0 | 0
674 | Story19 | C51 | 32 MPa RC Column (87.5 cm x 87.5 cm) | Column | 32MPa | Concrete Rectangular | 875 | 875 | 7656.3 | 2900 | 2.22 | 5431.96 | G300E | 160047133.33 | 1255.79 | G300E | 0 | 0
675 | Story19 | C52 | 32 MPa RC Column (87.5 cm x 87.5 cm) | Column | 32MPa | Concrete Rectangular | 875 | 875 | 7656.3 | 2900 | 2.22 | 5431.96 | G300E | 159099800 | 1248.36 | G300E | 0 | 0
676 | Story19 | C53 | 32 MPa RC Column (87.5 cm x 87.5 cm) | Column | 32MPa | Concrete Rectangular | 875 | 875 | 7656.3 | 2900 | 2.22 | 5431.96 | G300E | 159038900 | 1247.88 | G300E | 0 | 0
677 | Story19 | C54 | 32 MPa RC Column (87.5 cm x 87.5 cm) | Column | 32MPa | Concrete Rectangular | 875 | 875 | 7656.3 | 2900 | 2.22 | 5431.96 | G300E | 159942733.33 | 1254.97 | G300E | 0 | 0
678 | Story19 | C55 | 32 MPa RC Column (87.5 cm x 87.5 cm) | Column | 32MPa | Concrete Rectangular | 875 | 875 | 7656.3 | 2900 | 2.22 | 5431.96 | G300E | 141245466.67 | 1108.26 | G300E | 0 | 0
679 | Story19 | C56 | 32 MPa RC Column (87.5 cm x 87.5 cm) | Column | 32MPa | Concrete Rectangular | 875 | 875 | 7656.3 | 2900 | 2.22 | 5431.96 | G300E | 77617533.33 | 609.02 | G300E | 0 | 0
680 | Story19 | C57 | 32 MPa RC Column (87.5 cm x 87.5 cm) | Column | 32MPa | Concrete Rectangular | 875 | 875 | 7656.3 | 2900 | 2.22 | 5431.96 | G300E | 77875633.33 | 611.04 | G300E | 0 | 0
681 | Story19 | C58 | 32 MPa RC Column (87.5 cm x 87.5 cm) | Column | 32MPa | Concrete Rectangular | 875 | 875 | 7656.3 | 2900 | 2.22 | 5431.96 | G300E | 77622366.67 | 609.05 | G300E | 0 | 0
682 | Story19 | C59 | 32 MPa RC Column (87.5 cm x 87.5 cm) | Column | 32MPa | Concrete Rectangular | 875 | 875 | 7656.3 | 2900 | 2.22 | 5431.96 | G300E | 75881980 | 595.4 | G300E | 0 | 0
683 | Story19 | C6 | 32 MPa RC Column (87.5 cm x 87.5 cm) | Column | 32MPa | Concrete Rectangular | 875 | 875 | 7656.3 | 2900 | 2.22 | 5431.96 | G300E | 75888940 | 595.45 | G300E | 0 | 0
684 | Story19 | C60 | 32 MPa RC Column (87.5 cm x 87.5 cm) | Column | 32MPa | Concrete Rectangular | 875 | 875 | 7656.3 | 2900 | 2.22 | 5431.96 | G300E | 81163266.67 | 636.84 | G300E | 0 | 0
685 | Story19 | C61 | 32 MPa RC Column (87.5 cm x 87.5 cm) | Column | 32MPa | Concrete Rectangular | 875 | 875 | 7656.3 | 2900 | 2.22 | 5431.96 | G300E | 81159400 | 636.81 | G300E | 0 | 0
686 | Story19 | C62 | 32 MPa RC Column (87.5 cm x 87.5 cm) | Column | 32MPa | Concrete Rectangular | 875 | 875 | 7656.3 | 2900 | 2.22 | 5431.96 | G300E | 75877340 | 595.36 | G300E | 0 | 0
687 | Story19 | C63 | 32 MPa RC Column (87.5 cm x 87.5 cm) | Column | 32MPa | Concrete Rectangular | 875 | 875 | 7656.3 | 2900 | 2.22 | 5431.96 | G300E | 77614633.33 | 608.99 | G300E | 0 | 0
688 | Story19 | C64 | 32 MPa RC Column (87.5 cm x 87.5 cm) | Column | 32MPa | Concrete Rectangular | 875 | 875 | 7656.3 | 2900 | 2.22 | 5431.96 | G300E | 77866933.33 | 610.97 | G300E | 0 | 0
689 | Story19 | C7 | 32 MPa RC Column (87.5 cm x 87.5 cm) | Column | 32MPa | Concrete Rectangular | 875 | 875 | 7656.3 | 2900 | 2.22 | 5431.96 | G300E | 77627200 | 609.09 | G300E | 0 | 0
690 | Story19 | C8 | 32 MPa RC Column (87.5 cm x 87.5 cm) | Column | 32MPa | Concrete Rectangular | 875 | 875 | 7656.3 | 2900 | 2.22 | 5431.96 | G300E | 77878533.33 | 611.06 | G300E | 0 | 0
691 | Story19 | C9 | 32 MPa RC Column (87.5 cm x 87.5 cm) | Column | 32MPa | Concrete Rectangular | 875 | 875 | 7656.3 | 2900 | 2.22 | 5431.96 | G300E | 77630100 | 609.11 | G300E | 0 | 0
692 | Story2 | C1 | 32 MPa RC Column (115 cm x 115 cm) | Column | 32MPa | Concrete Rectangular | 1150 | 1150 | 13225 | 3075 | 4.07 | 9949.08 | G300E | 52636825 | 413.01 | G300E | 0 | 0
693 | Story2 | C10 | 32 MPa RC Column (115 cm x 115 cm) | Column | 32MPa | Concrete Rectangular | 1150 | 1150 | 13225 | 3075 | 4.07 | 9949.08 | G300E | 220756300 | 1732.14 | G300E | 0 | 0
694 | Story2 | C11 | 32 MPa RC Column (115 cm x 115 cm) | Column | 32MPa | Concrete Rectangular | 1150 | 1150 | 13225 | 3075 | 4.07 | 9949.08 | G300E | 241682700 | 1896.33 | G300E | 0 | 0
695 | Story2 | C12 | 32 MPa RC Column (115 cm x 115 cm) | Column | 32MPa | Concrete Rectangular | 1150 | 1150 | 13225 | 3075 | 4.07 | 9949.08 | G300E | 241409025 | 1894.18 | G300E | 0 | 0
696 | Story2 | C13 | 32 MPa RC Column (115 cm x 115 cm) | Column | 32MPa | Concrete Rectangular | 1150 | 1150 | 13225 | 3075 | 4.07 | 9949.08 | G300E | 241403900 | 1894.14 | G300E | 0 | 0
697 | Story2 | C14 | 32 MPa RC Column (115 cm x 115 cm) | Column | 32MPa | Concrete Rectangular | 1150 | 1150 | 13225 | 3075 | 4.07 | 9949.08 | G300E | 241677575 | 1896.29 | G300E | 0 | 0
698 | Story2 | C15 | 32 MPa RC Column (115 cm x 115 cm) | Column | 32MPa | Concrete Rectangular | 1150 | 1150 | 13225 | 3075 | 4.07 | 9949.08 | G300E | 220751175 | 1732.1 | G300E | 0 | 0
699 | Story2 | C16 | 32 MPa RC Column (115 cm x 115 cm) | Column | 32MPa | Concrete Rectangular | 1150 | 1150 | 13225 | 3075 | 4.07 | 9949.08 | G300E | 77806725 | 610.5 | G300E | 0 | 0
700 | Story2 | C17 | 32 MPa RC Column (115 cm x 115 cm) | Column | 32MPa | Concrete Rectangular | 1150 | 1150 | 13225 | 3075 | 4.07 | 9949.08 | G300E | 82097375 | 644.17 | G300E | 0 | 0
701 | Story2 | C18 | 32 MPa RC Column (115 cm x 115 cm) | Column | 32MPa | Concrete Rectangular | 1150 | 1150 | 13225 | 3075 | 4.07 | 9949.08 | G300E | 241683725 | 1896.34 | G300E | 0 | 0
702 | Story2 | C19 | 32 MPa RC Column (115 cm x 115 cm) | Column | 32MPa | Concrete Rectangular | 1150 | 1150 | 13225 | 3075 | 4.07 | 9949.08 | G300E | 263980550 | 2071.29 | G300E | 0 | 0
703 | Story2 | C2 | 32 MPa RC Column (115 cm x 115 cm) | Column | 32MPa | Concrete Rectangular | 1150 | 1150 | 13225 | 3075 | 4.07 | 9949.08 | G300E | 77814720 | 610.56 | G300E | 0 | 0
704 | Story2 | C20 | 32 MPa RC Column (115 cm x 115 cm) | Column | 32MPa | Concrete Rectangular | 1150 | 1150 | 13225 | 3075 | 4.07 | 9949.08 | G300E | 237715950 | 1865.21 | G300E | 0 | 0
705 | Story2 | C21 | 32 MPa RC Column (115 cm x 115 cm) | Column | 32MPa | Concrete Rectangular | 1150 | 1150 | 13225 | 3075 | 4.07 | 9949.08 | G300E | 237684175 | 1864.96 | G300E | 0 | 0
706 | Story2 | C22 | 32 MPa RC Column (115 cm x 115 cm) | Column | 32MPa | Concrete Rectangular | 1150 | 1150 | 13225 | 3075 | 4.07 | 9949.08 | G300E | 263955950 | 2071.1 | G300E | 0 | 0
707 | Story2 | C23 | 32 MPa RC Column (115 cm x 115 cm) | Column | 32MPa | Concrete Rectangular | 1150 | 1150 | 13225 | 3075 | 4.07 | 9949.08 | G300E | 241673475 | 1896.26 | G300E | 0 | 0
708 | Story2 | C24 | 32 MPa RC Column (115 cm x 115 cm) | Column | 32MPa | Concrete Rectangular | 1150 | 1150 | 13225 | 3075 | 4.07 | 9949.08 | G300E | 82083025 | 644.05 | G300E | 0 | 0
709 | Story2 | C25 | 32 MPa RC Column (115 cm x 115 cm) | Column | 32MPa | Concrete Rectangular | 1150 | 1150 | 13225 | 3075 | 4.07 | 9949.08 | G300E | 69026575 | 541.61 | G300E | 0 | 0
710 | Story2 | C26 | 32 MPa RC Column (115 cm x 115 cm) | Column | 32MPa | Concrete Rectangular | 1150 | 1150 | 13225 | 3075 | 4.07 | 9949.08 | G300E | 241414150 | 1894.22 | G300E | 0 | 0
711 | Story2 | C27 | 32 MPa RC Column (115 cm x 115 cm) | Column | 32MPa | Concrete Rectangular | 1150 | 1150 | 13225 | 3075 | 4.07 | 9949.08 | G300E | 237730300 | 1865.32 | G300E | 0 | 0
712 | Story2 | C3 | 32 MPa RC Column (115 cm x 115 cm) | Column | 32MPa | Concrete Rectangular | 1150 | 1150 | 13225 | 3075 | 4.07 | 9949.08 | G300E | 82095325 | 644.15 | G300E | 0 | 0
713 | Story2 | C30 | 32 MPa RC Column (115 cm x 115 cm) | Column | 32MPa | Concrete Rectangular | 1150 | 1150 | 13225 | 3075 | 4.07 | 9949.08 | G300E | 237683150 | 1864.95 | G300E | 0 | 0
714 | Story2 | C31 | 32 MPa RC Column (115 cm x 115 cm) | Column | 32MPa | Concrete Rectangular | 1150 | 1150 | 13225 | 3075 | 4.07 | 9949.08 | G300E | 241386475 | 1894.01 | G300E | 0 | 0
715 | Story2 | C32 | 32 MPa RC Column (115 cm x 115 cm) | Column | 32MPa | Concrete Rectangular | 1150 | 1150 | 13225 | 3075 | 4.07 | 9949.08 | G300E | 69012225 | 541.5 | G300E | 0 | 0
716 | Story2 | C33 | 32 MPa RC Column (115 cm x 115 cm) | Column | 32MPa | Concrete Rectangular | 1150 | 1150 | 13225 | 3075 | 4.07 | 9949.08 | G300E | 69030675 | 541.64 | G300E | 0 | 0
717 | Story2 | C34 | 32 MPa RC Column (115 cm x 115 cm) | Column | 32MPa | Concrete Rectangular | 1150 | 1150 | 13225 | 3075 | 4.07 | 9949.08 | G300E | 241414150 | 1894.22 | G300E | 0 | 0
718 | Story2 | C35 | 32 MPa RC Column (115 cm x 115 cm) | Column | 32MPa | Concrete Rectangular | 1150 | 1150 | 13225 | 3075 | 4.07 | 9949.08 | G300E | 237729275 | 1865.31 | G300E | 0 | 0
719 | Story2 | C38 | 32 MPa RC Column (115 cm x 115 cm) | Column | 32MPa | Concrete Rectangular | 1150 | 1150 | 13225 | 3075 | 4.07 | 9949.08 | G300E | 237398200 | 1862.71 | G300E | 0 | 0
720 | Story2 | C39 | 32 MPa RC Column (115 cm x 115 cm) | Column | 32MPa | Concrete Rectangular | 1150 | 1150 | 13225 | 3075 | 4.07 | 9949.08 | G300E | 241311650 | 1893.42 | G300E | 0 | 0
721 | Story2 | C4 | 32 MPa RC Column (115 cm x 115 cm) | Column | 32MPa | Concrete Rectangular | 1150 | 1150 | 13225 | 3075 | 4.07 | 9949.08 | G300E | 69026575 | 541.61 | G300E | 0 | 0
722 | Story2 | C40 | 32 MPa RC Column (115 cm x 115 cm) | Column | 32MPa | Concrete Rectangular | 1150 | 1150 | 13225 | 3075 | 4.07 | 9949.08 | G300E | 69011200 | 541.49 | G300E | 0 | 0
723 | Story2 | C41 | 32 MPa RC Column (115 cm x 115 cm) | Column | 32MPa | Concrete Rectangular | 1150 | 1150 | 13225 | 3075 | 4.07 | 9949.08 | G300E | 82098400 | 644.17 | G300E | 0 | 0
724 | Story2 | C42 | 32 MPa RC Column (115 cm x 115 cm) | Column | 32MPa | Concrete Rectangular | 1150 | 1150 | 13225 | 3075 | 4.07 | 9949.08 | G300E | 241681675 | 1896.32 | G300E | 0 | 0
725 | Story2 | C43 | 32 MPa RC Column (115 cm x 115 cm) | Column | 32MPa | Concrete Rectangular | 1150 | 1150 | 13225 | 3075 | 4.07 | 9949.08 | G300E | 263971325 | 2071.22 | G300E | 0 | 0
726 | Story2 | C44 | 32 MPa RC Column (115 cm x 115 cm) | Column | 32MPa | Concrete Rectangular | 1150 | 1150 | 13225 | 3075 | 4.07 | 9949.08 | G300E | 237664700 | 1864.81 | G300E | 0 | 0
727 | Story2 | C45 | 32 MPa RC Column (115 cm x 115 cm) | Column | 32MPa | Concrete Rectangular | 1150 | 1150 | 13225 | 3075 | 4.07 | 9949.08 | G300E | 237325425 | 1862.14 | G300E | 0 | 0
728 | Story2 | C46 | 32 MPa RC Column (115 cm x 115 cm) | Column | 32MPa | Concrete Rectangular | 1150 | 1150 | 13225 | 3075 | 4.07 | 9949.08 | G300E | 264773900 | 2077.51 | G300E | 0 | 0
729 | Story2 | C47 | 32 MPa RC Column (115 cm x 115 cm) | Column | 32MPa | Concrete Rectangular | 1150 | 1150 | 13225 | 3075 | 4.07 | 9949.08 | G300E | 241382375 | 1893.98 | G300E | 0 | 0
730 | Story2 | C48 | 32 MPa RC Column (115 cm x 115 cm) | Column | 32MPa | Concrete Rectangular | 1150 | 1150 | 13225 | 3075 | 4.07 | 9949.08 | G300E | 82064575 | 643.91 | G300E | 0 | 0
731 | Story2 | C49 | 32 MPa RC Column (115 cm x 115 cm) | Column | 32MPa | Concrete Rectangular | 1150 | 1150 | 13225 | 3075 | 4.07 | 9949.08 | G300E | 77803035 | 610.47 | G300E | 0 | 0
732 | Story2 | C5 | 32 MPa RC Column (115 cm x 115 cm) | Column | 32MPa | Concrete Rectangular | 1150 | 1150 | 13225 | 3075 | 4.07 | 9949.08 | G300E | 69029650 | 541.63 | G300E | 0 | 0
733 | Story2 | C50 | 32 MPa RC Column (115 cm x 115 cm) | Column | 32MPa | Concrete Rectangular | 1150 | 1150 | 13225 | 3075 | 4.07 | 9949.08 | G300E | 220753225 | 1732.11 | G300E | 0 | 0
734 | Story2 | C51 | 32 MPa RC Column (115 cm x 115 cm) | Column | 32MPa | Concrete Rectangular | 1150 | 1150 | 13225 | 3075 | 4.07 | 9949.08 | G300E | 241674500 | 1896.27 | G300E | 0 | 0
735 | Story2 | C52 | 32 MPa RC Column (115 cm x 115 cm) | Column | 32MPa | Concrete Rectangular | 1150 | 1150 | 13225 | 3075 | 4.07 | 9949.08 | G300E | 241380325 | 1893.96 | G300E | 0 | 0
736 | Story2 | C53 | 32 MPa RC Column (115 cm x 115 cm) | Column | 32MPa | Concrete Rectangular | 1150 | 1150 | 13225 | 3075 | 4.07 | 9949.08 | G300E | 241299350 | 1893.32 | G300E | 0 | 0
737 | Story2 | C54 | 32 MPa RC Column (115 cm x 115 cm) | Column | 32MPa | Concrete Rectangular | 1150 | 1150 | 13225 | 3075 | 4.07 | 9949.08 | G300E | 241364950 | 1893.84 | G300E | 0 | 0
738 | Story2 | C55 | 32 MPa RC Column (115 cm x 115 cm) | Column | 32MPa | Concrete Rectangular | 1150 | 1150 | 13225 | 3075 | 4.07 | 9949.08 | G300E | 221339525 | 1736.71 | G300E | 0 | 0
739 | Story2 | C56 | 32 MPa RC Column (115 cm x 115 cm) | Column | 32MPa | Concrete Rectangular | 1150 | 1150 | 13225 | 3075 | 4.07 | 9949.08 | G300E | 77727390 | 609.88 | G300E | 0 | 0
740 | Story2 | C57 | 32 MPa RC Column (115 cm x 115 cm) | Column | 32MPa | Concrete Rectangular | 1150 | 1150 | 13225 | 3075 | 4.07 | 9949.08 | G300E | 52632725 | 412.98 | G300E | 0 | 0
741 | Story2 | C58 | 32 MPa RC Column (115 cm x 115 cm) | Column | 32MPa | Concrete Rectangular | 1150 | 1150 | 13225 | 3075 | 4.07 | 9949.08 | G300E | 77806110 | 610.5 | G300E | 0 | 0
742 | Story2 | C59 | 32 MPa RC Column (115 cm x 115 cm) | Column | 32MPa | Concrete Rectangular | 1150 | 1150 | 13225 | 3075 | 4.07 | 9949.08 | G300E | 82083025 | 644.05 | G300E | 0 | 0
743 | Story2 | C6 | 32 MPa RC Column (115 cm x 115 cm) | Column | 32MPa | Concrete Rectangular | 1150 | 1150 | 13225 | 3075 | 4.07 | 9949.08 | G300E | 82098400 | 644.17 | G300E | 0 | 0
744 | Story2 | C60 | 32 MPa RC Column (115 cm x 115 cm) | Column | 32MPa | Concrete Rectangular | 1150 | 1150 | 13225 | 3075 | 4.07 | 9949.08 | G300E | 69009150 | 541.47 | G300E | 0 | 0
745 | Story2 | C61 | 32 MPa RC Column (115 cm x 115 cm) | Column | 32MPa | Concrete Rectangular | 1150 | 1150 | 13225 | 3075 | 4.07 | 9949.08 | G300E | 69010175 | 541.48 | G300E | 0 | 0
746 | Story2 | C62 | 32 MPa RC Column (115 cm x 115 cm) | Column | 32MPa | Concrete Rectangular | 1150 | 1150 | 13225 | 3075 | 4.07 | 9949.08 | G300E | 82058425 | 643.86 | G300E | 0 | 0
747 | Story2 | C63 | 32 MPa RC Column (115 cm x 115 cm) | Column | 32MPa | Concrete Rectangular | 1150 | 1150 | 13225 | 3075 | 4.07 | 9949.08 | G300E | 77731695 | 609.91 | G300E | 0 | 0
748 | Story2 | C64 | 32 MPa RC Column (115 cm x 115 cm) | Column | 32MPa | Concrete Rectangular | 1150 | 1150 | 13225 | 3075 | 4.07 | 9949.08 | G300E | 52669625 | 413.27 | G300E | 0 | 0
749 | Story2 | C7 | 32 MPa RC Column (115 cm x 115 cm) | Column | 32MPa | Concrete Rectangular | 1150 | 1150 | 13225 | 3075 | 4.07 | 9949.08 | G300E | 77803035 | 610.47 | G300E | 0 | 0
750 | Story2 | C8 | 32 MPa RC Column (115 cm x 115 cm) | Column | 32MPa | Concrete Rectangular | 1150 | 1150 | 13225 | 3075 | 4.07 | 9949.08 | G300E | 52632725 | 412.98 | G300E | 0 | 0
751 | Story2 | C9 | 32 MPa RC Column (115 cm x 115 cm) | Column | 32MPa | Concrete Rectangular | 1150 | 1150 | 13225 | 3075 | 4.07 | 9949.08 | G300E | 77815335 | 610.57 | G300E | 0 | 0
752 | Story20 | C1 | 32 MPa RC Column (87.5 cm x 87.5 cm) | Column | 32MPa | Concrete Rectangular | 875 | 875 | 7656.3 | 2900 | 2.22 | 5431.96 | G300E | 72036966.67 | 565.23 | G300E | 0 | 0
753 | Story20 | C10 | 32 MPa RC Column (87.5 cm x 87.5 cm) | Column | 32MPa | Concrete Rectangular | 875 | 875 | 7656.3 | 2900 | 2.22 | 5431.96 | G300E | 128840233.33 | 1010.93 | G300E | 0 | 0
754 | Story20 | C11 | 32 MPa RC Column (87.5 cm x 87.5 cm) | Column | 32MPa | Concrete Rectangular | 875 | 875 | 7656.3 | 2900 | 2.22 | 5431.96 | G300E | 147324833.33 | 1155.97 | G300E | 0 | 0
755 | Story20 | C12 | 32 MPa RC Column (87.5 cm x 87.5 cm) | Column | 32MPa | Concrete Rectangular | 875 | 875 | 7656.3 | 2900 | 2.22 | 5431.96 | G300E | 146129066.67 | 1146.58 | G300E | 0 | 0
756 | Story20 | C13 | 32 MPa RC Column (87.5 cm x 87.5 cm) | Column | 32MPa | Concrete Rectangular | 875 | 875 | 7656.3 | 2900 | 2.22 | 5431.96 | G300E | 146124233.33 | 1146.54 | G300E | 0 | 0
757 | Story20 | C14 | 32 MPa RC Column (87.5 cm x 87.5 cm) | Column | 32MPa | Concrete Rectangular | 875 | 875 | 7656.3 | 2900 | 2.22 | 5431.96 | G300E | 147319033.33 | 1155.92 | G300E | 0 | 0
758 | Story20 | C15 | 32 MPa RC Column (87.5 cm x 87.5 cm) | Column | 32MPa | Concrete Rectangular | 875 | 875 | 7656.3 | 2900 | 2.22 | 5431.96 | G300E | 128837333.33 | 1010.91 | G300E | 0 | 0
759 | Story20 | C16 | 32 MPa RC Column (87.5 cm x 87.5 cm) | Column | 32MPa | Concrete Rectangular | 875 | 875 | 7656.3 | 2900 | 2.22 | 5431.96 | G300E | 68723040 | 539.23 | G300E | 0 | 0
760 | Story20 | C17 | 32 MPa RC Column (87.5 cm x 87.5 cm) | Column | 32MPa | Concrete Rectangular | 875 | 875 | 7656.3 | 2900 | 2.22 | 5431.96 | G300E | 67924766.67 | 532.96 | G300E | 0 | 0
761 | Story20 | C18 | 32 MPa RC Column (87.5 cm x 87.5 cm) | Column | 32MPa | Concrete Rectangular | 875 | 875 | 7656.3 | 2900 | 2.22 | 5431.96 | G300E | 147324833.33 | 1155.97 | G300E | 0 | 0
762 | Story20 | C19 | 32 MPa RC Column (87.5 cm x 87.5 cm) | Column | 32MPa | Concrete Rectangular | 875 | 875 | 7656.3 | 2900 | 2.22 | 5431.96 | G300E | 162936500 | 1278.46 | G300E | 0 | 0
763 | Story20 | C2 | 32 MPa RC Column (87.5 cm x 87.5 cm) | Column | 32MPa | Concrete Rectangular | 875 | 875 | 7656.3 | 2900 | 2.22 | 5431.96 | G300E | 68730000 | 539.28 | G300E | 0 | 0
764 | Story20 | C20 | 32 MPa RC Column (87.5 cm x 87.5 cm) | Column | 32MPa | Concrete Rectangular | 875 | 875 | 7656.3 | 2900 | 2.22 | 5431.96 | G300E | 141227100 | 1108.12 | G300E | 0 | 0
765 | Story20 | C21 | 32 MPa RC Column (87.5 cm x 87.5 cm) | Column | 32MPa | Concrete Rectangular | 875 | 875 | 7656.3 | 2900 | 2.22 | 5431.96 | G300E | 141196166.67 | 1107.88 | G300E | 0 | 0
766 | Story20 | C22 | 32 MPa RC Column (87.5 cm x 87.5 cm) | Column | 32MPa | Concrete Rectangular | 875 | 875 | 7656.3 | 2900 | 2.22 | 5431.96 | G300E | 162919100 | 1278.32 | G300E | 0 | 0
767 | Story20 | C23 | 32 MPa RC Column (87.5 cm x 87.5 cm) | Column | 32MPa | Concrete Rectangular | 875 | 875 | 7656.3 | 2900 | 2.22 | 5431.96 | G300E | 147317100 | 1155.9 | G300E | 0 | 0
768 | Story20 | C24 | 32 MPa RC Column (87.5 cm x 87.5 cm) | Column | 32MPa | Concrete Rectangular | 875 | 875 | 7656.3 | 2900 | 2.22 | 5431.96 | G300E | 67917033.33 | 532.9 | G300E | 0 | 0
769 | Story20 | C25 | 32 MPa RC Column (87.5 cm x 87.5 cm) | Column | 32MPa | Concrete Rectangular | 875 | 875 | 7656.3 | 2900 | 2.22 | 5431.96 | G300E | 70667200 | 554.48 | G300E | 0 | 0
770 | Story20 | C26 | 32 MPa RC Column (87.5 cm x 87.5 cm) | Column | 32MPa | Concrete Rectangular | 875 | 875 | 7656.3 | 2900 | 2.22 | 5431.96 | G300E | 146134866.67 | 1146.63 | G300E | 0 | 0
771 | Story20 | C27 | 32 MPa RC Column (87.5 cm x 87.5 cm) | Column | 32MPa | Concrete Rectangular | 875 | 875 | 7656.3 | 2900 | 2.22 | 5431.96 | G300E | 141240633.33 | 1108.23 | G300E | 0 | 0
772 | Story20 | C3 | 32 MPa RC Column (87.5 cm x 87.5 cm) | Column | 32MPa | Concrete Rectangular | 875 | 875 | 7656.3 | 2900 | 2.22 | 5431.96 | G300E | 67924766.67 | 532.96 | G300E | 0 | 0
773 | Story20 | C30 | 32 MPa RC Column (87.5 cm x 87.5 cm) | Column | 32MPa | Concrete Rectangular | 875 | 875 | 7656.3 | 2900 | 2.22 | 5431.96 | G300E | 141202933.33 | 1107.93 | G300E | 0 | 0
774 | Story20 | C31 | 32 MPa RC Column (87.5 cm x 87.5 cm) | Column | 32MPa | Concrete Rectangular | 875 | 875 | 7656.3 | 2900 | 2.22 | 5431.96 | G300E | 146108766.67 | 1146.42 | G300E | 0 | 0
775 | Story20 | C32 | 32 MPa RC Column (87.5 cm x 87.5 cm) | Column | 32MPa | Concrete Rectangular | 875 | 875 | 7656.3 | 2900 | 2.22 | 5431.96 | G300E | 70658500 | 554.41 | G300E | 0 | 0
776 | Story20 | C33 | 32 MPa RC Column (87.5 cm x 87.5 cm) | Column | 32MPa | Concrete Rectangular | 875 | 875 | 7656.3 | 2900 | 2.22 | 5431.96 | G300E | 70666233.33 | 554.47 | G300E | 0 | 0
777 | Story20 | C34 | 32 MPa RC Column (87.5 cm x 87.5 cm) | Column | 32MPa | Concrete Rectangular | 875 | 875 | 7656.3 | 2900 | 2.22 | 5431.96 | G300E | 146132933.33 | 1146.61 | G300E | 0 | 0
778 | Story20 | C35 | 32 MPa RC Column (87.5 cm x 87.5 cm) | Column | 32MPa | Concrete Rectangular | 875 | 875 | 7656.3 | 2900 | 2.22 | 5431.96 | G300E | 141239666.67 | 1108.22 | G300E | 0 | 0
779 | Story20 | C38 | 32 MPa RC Column (87.5 cm x 87.5 cm) | Column | 32MPa | Concrete Rectangular | 875 | 875 | 7656.3 | 2900 | 2.22 | 5431.96 | G300E | 141143966.67 | 1107.47 | G300E | 0 | 0
780 | Story20 | C39 | 32 MPa RC Column (87.5 cm x 87.5 cm) | Column | 32MPa | Concrete Rectangular | 875 | 875 | 7656.3 | 2900 | 2.22 | 5431.96 | G300E | 146050766.67 | 1145.97 | G300E | 0 | 0
781 | Story20 | C4 | 32 MPa RC Column (87.5 cm x 87.5 cm) | Column | 32MPa | Concrete Rectangular | 875 | 875 | 7656.3 | 2900 | 2.22 | 5431.96 | G300E | 70668166.67 | 554.49 | G300E | 0 | 0
782 | Story20 | C40 | 32 MPa RC Column (87.5 cm x 87.5 cm) | Column | 32MPa | Concrete Rectangular | 875 | 875 | 7656.3 | 2900 | 2.22 | 5431.96 | G300E | 70653666.67 | 554.37 | G300E | 0 | 0
783 | Story20 | C41 | 32 MPa RC Column (87.5 cm x 87.5 cm) | Column | 32MPa | Concrete Rectangular | 875 | 875 | 7656.3 | 2900 | 2.22 | 5431.96 | G300E | 67921866.67 | 532.94 | G300E | 0 | 0
784 | Story20 | C42 | 32 MPa RC Column (87.5 cm x 87.5 cm) | Column | 32MPa | Concrete Rectangular | 875 | 875 | 7656.3 | 2900 | 2.22 | 5431.96 | G300E | 147323866.67 | 1155.96 | G300E | 0 | 0
785 | Story20 | C43 | 32 MPa RC Column (87.5 cm x 87.5 cm) | Column | 32MPa | Concrete Rectangular | 875 | 875 | 7656.3 | 2900 | 2.22 | 5431.96 | G300E | 162929733.33 | 1278.41 | G300E | 0 | 0
786 | Story20 | C44 | 32 MPa RC Column (87.5 cm x 87.5 cm) | Column | 32MPa | Concrete Rectangular | 875 | 875 | 7656.3 | 2900 | 2.22 | 5431.96 | G300E | 141184566.67 | 1107.79 | G300E | 0 | 0
787 | Story20 | C45 | 32 MPa RC Column (87.5 cm x 87.5 cm) | Column | 32MPa | Concrete Rectangular | 875 | 875 | 7656.3 | 2900 | 2.22 | 5431.96 | G300E | 141085000 | 1107.01 | G300E | 0 | 0
788 | Story20 | C46 | 32 MPa RC Column (87.5 cm x 87.5 cm) | Column | 32MPa | Concrete Rectangular | 875 | 875 | 7656.3 | 2900 | 2.22 | 5431.96 | G300E | 163172366.67 | 1280.31 | G300E | 0 | 0
789 | Story20 | C47 | 32 MPa RC Column (87.5 cm x 87.5 cm) | Column | 32MPa | Concrete Rectangular | 875 | 875 | 7656.3 | 2900 | 2.22 | 5431.96 | G300E | 147212700 | 1155.09 | G300E | 0 | 0
790 | Story20 | C48 | 32 MPa RC Column (87.5 cm x 87.5 cm) | Column | 32MPa | Concrete Rectangular | 875 | 875 | 7656.3 | 2900 | 2.22 | 5431.96 | G300E | 67904466.67 | 532.8 | G300E | 0 | 0
791 | Story20 | C49 | 32 MPa RC Column (87.5 cm x 87.5 cm) | Column | 32MPa | Concrete Rectangular | 875 | 875 | 7656.3 | 2900 | 2.22 | 5431.96 | G300E | 68726520 | 539.25 | G300E | 0 | 0
792 | Story20 | C5 | 32 MPa RC Column (87.5 cm x 87.5 cm) | Column | 32MPa | Concrete Rectangular | 875 | 875 | 7656.3 | 2900 | 2.22 | 5431.96 | G300E | 70667200 | 554.48 | G300E | 0 | 0
793 | Story20 | C50 | 32 MPa RC Column (87.5 cm x 87.5 cm) | Column | 32MPa | Concrete Rectangular | 875 | 875 | 7656.3 | 2900 | 2.22 | 5431.96 | G300E | 128837333.33 | 1010.91 | G300E | 0 | 0
794 | Story20 | C51 | 32 MPa RC Column (87.5 cm x 87.5 cm) | Column | 32MPa | Concrete Rectangular | 875 | 875 | 7656.3 | 2900 | 2.22 | 5431.96 | G300E | 147318066.67 | 1155.91 | G300E | 0 | 0
795 | Story20 | C52 | 32 MPa RC Column (87.5 cm x 87.5 cm) | Column | 32MPa | Concrete Rectangular | 875 | 875 | 7656.3 | 2900 | 2.22 | 5431.96 | G300E | 146102966.67 | 1146.38 | G300E | 0 | 0
796 | Story20 | C53 | 32 MPa RC Column (87.5 cm x 87.5 cm) | Column | 32MPa | Concrete Rectangular | 875 | 875 | 7656.3 | 2900 | 2.22 | 5431.96 | G300E | 146037233.33 | 1145.86 | G300E | 0 | 0
797 | Story20 | C54 | 32 MPa RC Column (87.5 cm x 87.5 cm) | Column | 32MPa | Concrete Rectangular | 875 | 875 | 7656.3 | 2900 | 2.22 | 5431.96 | G300E | 147204966.67 | 1155.02 | G300E | 0 | 0
798 | Story20 | C55 | 32 MPa RC Column (87.5 cm x 87.5 cm) | Column | 32MPa | Concrete Rectangular | 875 | 875 | 7656.3 | 2900 | 2.22 | 5431.96 | G300E | 128905966.67 | 1011.44 | G300E | 0 | 0
799 | Story20 | C56 | 32 MPa RC Column (87.5 cm x 87.5 cm) | Column | 32MPa | Concrete Rectangular | 875 | 875 | 7656.3 | 2900 | 2.22 | 5431.96 | G300E | 68714920 | 539.16 | G300E | 0 | 0
800 | Story20 | C57 | 32 MPa RC Column (87.5 cm x 87.5 cm) | Column | 32MPa | Concrete Rectangular | 875 | 875 | 7656.3 | 2900 | 2.22 | 5431.96 | G300E | 72029233.33 | 565.17 | G300E | 0 | 0
801 | Story20 | C58 | 32 MPa RC Column (87.5 cm x 87.5 cm) | Column | 32MPa | Concrete Rectangular | 875 | 875 | 7656.3 | 2900 | 2.22 | 5431.96 | G300E | 68722460 | 539.22 | G300E | 0 | 0
802 | Story20 | C59 | 32 MPa RC Column (87.5 cm x 87.5 cm) | Column | 32MPa | Concrete Rectangular | 875 | 875 | 7656.3 | 2900 | 2.22 | 5431.96 | G300E | 67916066.67 | 532.89 | G300E | 0 | 0
803 | Story20 | C6 | 32 MPa RC Column (87.5 cm x 87.5 cm) | Column | 32MPa | Concrete Rectangular | 875 | 875 | 7656.3 | 2900 | 2.22 | 5431.96 | G300E | 67922833.33 | 532.95 | G300E | 0 | 0
804 | Story20 | C60 | 32 MPa RC Column (87.5 cm x 87.5 cm) | Column | 32MPa | Concrete Rectangular | 875 | 875 | 7656.3 | 2900 | 2.22 | 5431.96 | G300E | 70655600 | 554.39 | G300E | 0 | 0
805 | Story20 | C61 | 32 MPa RC Column (87.5 cm x 87.5 cm) | Column | 32MPa | Concrete Rectangular | 875 | 875 | 7656.3 | 2900 | 2.22 | 5431.96 | G300E | 70652700 | 554.37 | G300E | 0 | 0
806 | Story20 | C62 | 32 MPa RC Column (87.5 cm x 87.5 cm) | Column | 32MPa | Concrete Rectangular | 875 | 875 | 7656.3 | 2900 | 2.22 | 5431.96 | G300E | 67904466.67 | 532.8 | G300E | 0 | 0
807 | Story20 | C63 | 32 MPa RC Column (87.5 cm x 87.5 cm) | Column | 32MPa | Concrete Rectangular | 875 | 875 | 7656.3 | 2900 | 2.22 | 5431.96 | G300E | 68714920 | 539.16 | G300E | 0 | 0
808 | Story20 | C64 | 32 MPa RC Column (87.5 cm x 87.5 cm) | Column | 32MPa | Concrete Rectangular | 875 | 875 | 7656.3 | 2900 | 2.22 | 5431.96 | G300E | 72007966.67 | 565 | G300E | 0 | 0
809 | Story20 | C7 | 32 MPa RC Column (87.5 cm x 87.5 cm) | Column | 32MPa | Concrete Rectangular | 875 | 875 | 7656.3 | 2900 | 2.22 | 5431.96 | G300E | 68727680 | 539.26 | G300E | 0 | 0
810 | Story20 | C8 | 32 MPa RC Column (87.5 cm x 87.5 cm) | Column | 32MPa | Concrete Rectangular | 875 | 875 | 7656.3 | 2900 | 2.22 | 5431.96 | G300E | 72031166.67 | 565.18 | G300E | 0 | 0
811 | Story20 | C9 | 32 MPa RC Column (87.5 cm x 87.5 cm) | Column | 32MPa | Concrete Rectangular | 875 | 875 | 7656.3 | 2900 | 2.22 | 5431.96 | G300E | 68730580 | 539.29 | G300E | 0 | 0
812 | Story21 | C1 | 32 MPa RC Column (85 cm x 85 cm) | Column | 32MPa | Concrete Rectangular | 850 | 850 | 7225 | 2900 | 2.1 | 5125.99 | G300E | 80506900 | 631.69 | G300E | 0 | 0
813 | Story21 | C10 | 32 MPa RC Column (85 cm x 85 cm) | Column | 32MPa | Concrete Rectangular | 850 | 850 | 7225 | 2900 | 2.1 | 5125.99 | G300E | 129052900 | 1012.6 | G300E | 0 | 0
814 | Story21 | C11 | 32 MPa RC Column (85 cm x 85 cm) | Column | 32MPa | Concrete Rectangular | 850 | 850 | 7225 | 2900 | 2.1 | 5125.99 | G300E | 147325800 | 1155.97 | G300E | 0 | 0
815 | Story21 | C12 | 32 MPa RC Column (85 cm x 85 cm) | Column | 32MPa | Concrete Rectangular | 850 | 850 | 7225 | 2900 | 2.1 | 5125.99 | G300E | 146305000 | 1147.96 | G300E | 0 | 0
816 | Story21 | C13 | 32 MPa RC Column (85 cm x 85 cm) | Column | 32MPa | Concrete Rectangular | 850 | 850 | 7225 | 2900 | 2.1 | 5125.99 | G300E | 146301133.33 | 1147.93 | G300E | 0 | 0
817 | Story21 | C14 | 32 MPa RC Column (85 cm x 85 cm) | Column | 32MPa | Concrete Rectangular | 850 | 850 | 7225 | 2900 | 2.1 | 5125.99 | G300E | 147321933.33 | 1155.94 | G300E | 0 | 0
818 | Story21 | C15 | 32 MPa RC Column (85 cm x 85 cm) | Column | 32MPa | Concrete Rectangular | 850 | 850 | 7225 | 2900 | 2.1 | 5125.99 | G300E | 129048066.67 | 1012.56 | G300E | 0 | 0
819 | Story21 | C16 | 32 MPa RC Column (85 cm x 85 cm) | Column | 32MPa | Concrete Rectangular | 850 | 850 | 7225 | 2900 | 2.1 | 5125.99 | G300E | 70106533.33 | 550.08 | G300E | 0 | 0
820 | Story21 | C17 | 32 MPa RC Column (85 cm x 85 cm) | Column | 32MPa | Concrete Rectangular | 850 | 850 | 7225 | 2900 | 2.1 | 5125.99 | G300E | 71807866.67 | 563.43 | G300E | 0 | 0
821 | Story21 | C18 | 32 MPa RC Column (85 cm x 85 cm) | Column | 32MPa | Concrete Rectangular | 850 | 850 | 7225 | 2900 | 2.1 | 5125.99 | G300E | 147325800 | 1155.97 | G300E | 0 | 0
822 | Story21 | C19 | 32 MPa RC Column (85 cm x 85 cm) | Column | 32MPa | Concrete Rectangular | 850 | 850 | 7225 | 2900 | 2.1 | 5125.99 | G300E | 161840300 | 1269.86 | G300E | 0 | 0
823 | Story21 | C2 | 32 MPa RC Column (85 cm x 85 cm) | Column | 32MPa | Concrete Rectangular | 850 | 850 | 7225 | 2900 | 2.1 | 5125.99 | G300E | 70112333.33 | 550.13 | G300E | 0 | 0
824 | Story21 | C20 | 32 MPa RC Column (85 cm x 85 cm) | Column | 32MPa | Concrete Rectangular | 850 | 850 | 7225 | 2900 | 2.1 | 5125.99 | G300E | 141211633.33 | 1108 | G300E | 0 | 0
825 | Story21 | C21 | 32 MPa RC Column (85 cm x 85 cm) | Column | 32MPa | Concrete Rectangular | 850 | 850 | 7225 | 2900 | 2.1 | 5125.99 | G300E | 141182633.33 | 1107.77 | G300E | 0 | 0
826 | Story21 | C22 | 32 MPa RC Column (85 cm x 85 cm) | Column | 32MPa | Concrete Rectangular | 850 | 850 | 7225 | 2900 | 2.1 | 5125.99 | G300E | 161823866.67 | 1269.73 | G300E | 0 | 0
827 | Story21 | C23 | 32 MPa RC Column (85 cm x 85 cm) | Column | 32MPa | Concrete Rectangular | 850 | 850 | 7225 | 2900 | 2.1 | 5125.99 | G300E | 147319033.33 | 1155.92 | G300E | 0 | 0
828 | Story21 | C24 | 32 MPa RC Column (85 cm x 85 cm) | Column | 32MPa | Concrete Rectangular | 850 | 850 | 7225 | 2900 | 2.1 | 5125.99 | G300E | 71801100 | 563.38 | G300E | 0 | 0
829 | Story21 | C25 | 32 MPa RC Column (85 cm x 85 cm) | Column | 32MPa | Concrete Rectangular | 850 | 850 | 7225 | 2900 | 2.1 | 5125.99 | G300E | 71504720 | 561.05 | G300E | 0 | 0
830 | Story21 | C26 | 32 MPa RC Column (85 cm x 85 cm) | Column | 32MPa | Concrete Rectangular | 850 | 850 | 7225 | 2900 | 2.1 | 5125.99 | G300E | 146309833.33 | 1148 | G300E | 0 | 0
831 | Story21 | C27 | 32 MPa RC Column (85 cm x 85 cm) | Column | 32MPa | Concrete Rectangular | 850 | 850 | 7225 | 2900 | 2.1 | 5125.99 | G300E | 141226133.33 | 1108.11 | G300E | 0 | 0
832 | Story21 | C3 | 32 MPa RC Column (85 cm x 85 cm) | Column | 32MPa | Concrete Rectangular | 850 | 850 | 7225 | 2900 | 2.1 | 5125.99 | G300E | 71807866.67 | 563.43 | G300E | 0 | 0
833 | Story21 | C30 | 32 MPa RC Column (85 cm x 85 cm) | Column | 32MPa | Concrete Rectangular | 850 | 850 | 7225 | 2900 | 2.1 | 5125.99 | G300E | 141191333.33 | 1107.84 | G300E | 0 | 0
834 | Story21 | C31 | 32 MPa RC Column (85 cm x 85 cm) | Column | 32MPa | Concrete Rectangular | 850 | 850 | 7225 | 2900 | 2.1 | 5125.99 | G300E | 146285666.67 | 1147.81 | G300E | 0 | 0
835 | Story21 | C32 | 32 MPa RC Column (85 cm x 85 cm) | Column | 32MPa | Concrete Rectangular | 850 | 850 | 7225 | 2900 | 2.1 | 5125.99 | G300E | 71495440 | 560.98 | G300E | 0 | 0
836 | Story21 | C33 | 32 MPa RC Column (85 cm x 85 cm) | Column | 32MPa | Concrete Rectangular | 850 | 850 | 7225 | 2900 | 2.1 | 5125.99 | G300E | 71503560 | 561.04 | G300E | 0 | 0
837 | Story21 | C34 | 32 MPa RC Column (85 cm x 85 cm) | Column | 32MPa | Concrete Rectangular | 850 | 850 | 7225 | 2900 | 2.1 | 5125.99 | G300E | 146308866.67 | 1147.99 | G300E | 0 | 0
838 | Story21 | C35 | 32 MPa RC Column (85 cm x 85 cm) | Column | 32MPa | Concrete Rectangular | 850 | 850 | 7225 | 2900 | 2.1 | 5125.99 | G300E | 141224200 | 1108.1 | G300E | 0 | 0
839 | Story21 | C38 | 32 MPa RC Column (85 cm x 85 cm) | Column | 32MPa | Concrete Rectangular | 850 | 850 | 7225 | 2900 | 2.1 | 5125.99 | G300E | 141137200 | 1107.41 | G300E | 0 | 0
840 | Story21 | C39 | 32 MPa RC Column (85 cm x 85 cm) | Column | 32MPa | Concrete Rectangular | 850 | 850 | 7225 | 2900 | 2.1 | 5125.99 | G300E | 146231533.33 | 1147.39 | G300E | 0 | 0
841 | Story21 | C4 | 32 MPa RC Column (85 cm x 85 cm) | Column | 32MPa | Concrete Rectangular | 850 | 850 | 7225 | 2900 | 2.1 | 5125.99 | G300E | 71505300 | 561.06 | G300E | 0 | 0
842 | Story21 | C40 | 32 MPa RC Column (85 cm x 85 cm) | Column | 32MPa | Concrete Rectangular | 850 | 850 | 7225 | 2900 | 2.1 | 5125.99 | G300E | 71492540 | 560.96 | G300E | 0 | 0
843 | Story21 | C41 | 32 MPa RC Column (85 cm x 85 cm) | Column | 32MPa | Concrete Rectangular | 850 | 850 | 7225 | 2900 | 2.1 | 5125.99 | G300E | 71804966.67 | 563.41 | G300E | 0 | 0
844 | Story21 | C42 | 32 MPa RC Column (85 cm x 85 cm) | Column | 32MPa | Concrete Rectangular | 850 | 850 | 7225 | 2900 | 2.1 | 5125.99 | G300E | 147324833.33 | 1155.97 | G300E | 0 | 0
845 | Story21 | C43 | 32 MPa RC Column (85 cm x 85 cm) | Column | 32MPa | Concrete Rectangular | 850 | 850 | 7225 | 2900 | 2.1 | 5125.99 | G300E | 161834500 | 1269.81 | G300E | 0 | 0
846 | Story21 | C44 | 32 MPa RC Column (85 cm x 85 cm) | Column | 32MPa | Concrete Rectangular | 850 | 850 | 7225 | 2900 | 2.1 | 5125.99 | G300E | 141173933.33 | 1107.7 | G300E | 0 | 0
847 | Story21 | C45 | 32 MPa RC Column (85 cm x 85 cm) | Column | 32MPa | Concrete Rectangular | 850 | 850 | 7225 | 2900 | 2.1 | 5125.99 | G300E | 141082100 | 1106.98 | G300E | 0 | 0
848 | Story21 | C46 | 32 MPa RC Column (85 cm x 85 cm) | Column | 32MPa | Concrete Rectangular | 850 | 850 | 7225 | 2900 | 2.1 | 5125.99 | G300E | 162063600 | 1271.61 | G300E | 0 | 0
849 | Story21 | C47 | 32 MPa RC Column (85 cm x 85 cm) | Column | 32MPa | Concrete Rectangular | 850 | 850 | 7225 | 2900 | 2.1 | 5125.99 | G300E | 147216566.67 | 1155.12 | G300E | 0 | 0
850 | Story21 | C48 | 32 MPa RC Column (85 cm x 85 cm) | Column | 32MPa | Concrete Rectangular | 850 | 850 | 7225 | 2900 | 2.1 | 5125.99 | G300E | 71791433.33 | 563.3 | G300E | 0 | 0
851 | Story21 | C49 | 32 MPa RC Column (85 cm x 85 cm) | Column | 32MPa | Concrete Rectangular | 850 | 850 | 7225 | 2900 | 2.1 | 5125.99 | G300E | 70109433.33 | 550.1 | G300E | 0 | 0
852 | Story21 | C5 | 32 MPa RC Column (85 cm x 85 cm) | Column | 32MPa | Concrete Rectangular | 850 | 850 | 7225 | 2900 | 2.1 | 5125.99 | G300E | 71503560 | 561.04 | G300E | 0 | 0
853 | Story21 | C50 | 32 MPa RC Column (85 cm x 85 cm) | Column | 32MPa | Concrete Rectangular | 850 | 850 | 7225 | 2900 | 2.1 | 5125.99 | G300E | 129050000 | 1012.57 | G300E | 0 | 0
854 | Story21 | C51 | 32 MPa RC Column (85 cm x 85 cm) | Column | 32MPa | Concrete Rectangular | 850 | 850 | 7225 | 2900 | 2.1 | 5125.99 | G300E | 147319033.33 | 1155.92 | G300E | 0 | 0
855 | Story21 | C52 | 32 MPa RC Column (85 cm x 85 cm) | Column | 32MPa | Concrete Rectangular | 850 | 850 | 7225 | 2900 | 2.1 | 5125.99 | G300E | 146280833.33 | 1147.77 | G300E | 0 | 0
856 | Story21 | C53 | 32 MPa RC Column (85 cm x 85 cm) | Column | 32MPa | Concrete Rectangular | 850 | 850 | 7225 | 2900 | 2.1 | 5125.99 | G300E | 146219933.33 | 1147.3 | G300E | 0 | 0
857 | Story21 | C54 | 32 MPa RC Column (85 cm x 85 cm) | Column | 32MPa | Concrete Rectangular | 850 | 850 | 7225 | 2900 | 2.1 | 5125.99 | G300E | 147210766.67 | 1155.07 | G300E | 0 | 0
858 | Story21 | C55 | 32 MPa RC Column (85 cm x 85 cm) | Column | 32MPa | Concrete Rectangular | 850 | 850 | 7225 | 2900 | 2.1 | 5125.99 | G300E | 129122500 | 1013.14 | G300E | 0 | 0
859 | Story21 | C56 | 32 MPa RC Column (85 cm x 85 cm) | Column | 32MPa | Concrete Rectangular | 850 | 850 | 7225 | 2900 | 2.1 | 5125.99 | G300E | 70095900 | 550 | G300E | 0 | 0
860 | Story21 | C57 | 32 MPa RC Column (85 cm x 85 cm) | Column | 32MPa | Concrete Rectangular | 850 | 850 | 7225 | 2900 | 2.1 | 5125.99 | G300E | 80498200 | 631.62 | G300E | 0 | 0
861 | Story21 | C58 | 32 MPa RC Column (85 cm x 85 cm) | Column | 32MPa | Concrete Rectangular | 850 | 850 | 7225 | 2900 | 2.1 | 5125.99 | G300E | 70106533.33 | 550.08 | G300E | 0 | 0
862 | Story21 | C59 | 32 MPa RC Column (85 cm x 85 cm) | Column | 32MPa | Concrete Rectangular | 850 | 850 | 7225 | 2900 | 2.1 | 5125.99 | G300E | 71799166.67 | 563.36 | G300E | 0 | 0
863 | Story21 | C6 | 32 MPa RC Column (85 cm x 85 cm) | Column | 32MPa | Concrete Rectangular | 850 | 850 | 7225 | 2900 | 2.1 | 5125.99 | G300E | 71804966.67 | 563.41 | G300E | 0 | 0
864 | Story21 | C60 | 32 MPa RC Column (85 cm x 85 cm) | Column | 32MPa | Concrete Rectangular | 850 | 850 | 7225 | 2900 | 2.1 | 5125.99 | G300E | 71494280 | 560.97 | G300E | 0 | 0
865 | Story21 | C61 | 32 MPa RC Column (85 cm x 85 cm) | Column | 32MPa | Concrete Rectangular | 850 | 850 | 7225 | 2900 | 2.1 | 5125.99 | G300E | 71491380 | 560.95 | G300E | 0 | 0
866 | Story21 | C62 | 32 MPa RC Column (85 cm x 85 cm) | Column | 32MPa | Concrete Rectangular | 850 | 850 | 7225 | 2900 | 2.1 | 5125.99 | G300E | 71790466.67 | 563.29 | G300E | 0 | 0
867 | Story21 | C63 | 32 MPa RC Column (85 cm x 85 cm) | Column | 32MPa | Concrete Rectangular | 850 | 850 | 7225 | 2900 | 2.1 | 5125.99 | G300E | 70093966.67 | 549.98 | G300E | 0 | 0
868 | Story21 | C64 | 32 MPa RC Column (85 cm x 85 cm) | Column | 32MPa | Concrete Rectangular | 850 | 850 | 7225 | 2900 | 2.1 | 5125.99 | G300E | 80480800 | 631.48 | G300E | 0 | 0
869 | Story21 | C7 | 32 MPa RC Column (85 cm x 85 cm) | Column | 32MPa | Concrete Rectangular | 850 | 850 | 7225 | 2900 | 2.1 | 5125.99 | G300E | 70112333.33 | 550.13 | G300E | 0 | 0
870 | Story21 | C8 | 32 MPa RC Column (85 cm x 85 cm) | Column | 32MPa | Concrete Rectangular | 850 | 850 | 7225 | 2900 | 2.1 | 5125.99 | G300E | 80501100 | 631.64 | G300E | 0 | 0
871 | Story21 | C9 | 32 MPa RC Column (85 cm x 85 cm) | Column | 32MPa | Concrete Rectangular | 850 | 850 | 7225 | 2900 | 2.1 | 5125.99 | G300E | 70113300 | 550.13 | G300E | 0 | 0
872 | Story21 | D17 | 32 MPa RC Column (100 cm x 100 cm) | Column | 32MPa | Concrete Rectangular | 1000 | 1000 | 10000 | 30680.4 | 30.68 | 75059.08 | G300E | 2328637246.6 | 18271.35 | G300E | 0 | 0
873 | Story21 | D18 | 32 MPa RC Column (100 cm x 100 cm) | Column | 32MPa | Concrete Rectangular | 1000 | 1000 | 10000 | 30680.4 | 30.68 | 75059.08 | G300E | 2328644064.47 | 18271.41 | G300E | 0 | 0
874 | Story21 | D19 | 32 MPa RC Column (97.5 cm x 97.5 cm) | Column | 32MPa | Concrete Rectangular | 975 | 975 | 9506.3 | 30680.4 | 29.17 | 71353.04 | G300E | 2241610587.53 | 17588.51 | G300E | 0 | 0
875 | Story21 | D20 | 32 MPa RC Column (97.5 cm x 97.5 cm) | Column | 32MPa | Concrete Rectangular | 975 | 975 | 9506.3 | 30680.4 | 29.17 | 71353.04 | G300E | 2241472525.73 | 17587.43 | G300E | 0 | 0
876 | Story21 | D21 | 32 MPa RC Column (100 cm x 100 cm) | Column | 32MPa | Concrete Rectangular | 1000 | 1000 | 10000 | 30680.4 | 30.68 | 75059.08 | G300E | 2328674744.87 | 18271.65 | G300E | 0 | 0
877 | Story21 | D22 | 32 MPa RC Column (100 cm x 100 cm) | Column | 32MPa | Concrete Rectangular | 1000 | 1000 | 10000 | 30680.4 | 30.68 | 75059.08 | G300E | 2328309989 | 18268.78 | G300E | 0 | 0
878 | Story21 | D23 | 32 MPa RC Column (97.5 cm x 97.5 cm) | Column | 32MPa | Concrete Rectangular | 975 | 975 | 9506.3 | 30680.4 | 29.17 | 71353.04 | G300E | 2241600360.73 | 17588.43 | G300E | 0 | 0
879 | Story21 | D24 | 32 MPa RC Column (97.5 cm x 97.5 cm) | Column | 32MPa | Concrete Rectangular | 975 | 975 | 9506.3 | 30680.4 | 29.17 | 71353.04 | G300E | 2241462298.93 | 17587.34 | G300E | 0 | 0
880 | Story21 | D25 | 32 MPa RC Column (97.5 cm x 97.5 cm) | Column | 32MPa | Concrete Rectangular | 975 | 975 | 9506.3 | 30680.4 | 29.17 | 71353.04 | G300E | 2241719673.4 | 17589.36 | G300E | 0 | 0
881 | Story21 | D26 | 32 MPa RC Column (97.5 cm x 97.5 cm) | Column | 32MPa | Concrete Rectangular | 975 | 975 | 9506.3 | 30680.4 | 29.17 | 71353.04 | G300E | 2241411164.93 | 17586.94 | G300E | 0 | 0
882 | Story21 | D27 | 32 MPa RC Column (100 cm x 100 cm) | Column | 32MPa | Concrete Rectangular | 1000 | 1000 | 10000 | 30680.4 | 30.68 | 75059.08 | G300E | 2328667927 | 18271.59 | G300E | 0 | 0
883 | Story21 | D28 | 32 MPa RC Column (100 cm x 100 cm) | Column | 32MPa | Concrete Rectangular | 1000 | 1000 | 10000 | 30680.4 | 30.68 | 75059.08 | G300E | 2328294648.8 | 18268.66 | G300E | 0 | 0
884 | Story21 | D29 | 32 MPa RC Column (97.5 cm x 97.5 cm) | Column | 32MPa | Concrete Rectangular | 975 | 975 | 9506.3 | 30680.4 | 29.17 | 71353.04 | G300E | 2241712855.53 | 17589.31 | G300E | 0 | 0
885 | Story21 | D30 | 32 MPa RC Column (97.5 cm x 97.5 cm) | Column | 32MPa | Concrete Rectangular | 975 | 975 | 9506.3 | 30680.4 | 29.17 | 71353.04 | G300E | 2241533886.53 | 17587.91 | G300E | 0 | 0
886 | Story21 | D31 | 32 MPa RC Column (100 cm x 100 cm) | Column | 32MPa | Concrete Rectangular | 1000 | 1000 | 10000 | 30680.4 | 30.68 | 75059.08 | G300E | 2328811102.2 | 18272.72 | G300E | 0 | 0
887 | Story21 | D32 | 32 MPa RC Column (100 cm x 100 cm) | Column | 32MPa | Concrete Rectangular | 1000 | 1000 | 10000 | 30680.4 | 30.68 | 75059.08 | G300E | 2328812806.67 | 18272.73 | G300E | 0 | 0
888 | Story22 | C1 | 32 MPa RC Column (85 cm x 85 cm) | Column | 32MPa | Concrete Rectangular | 850 | 850 | 7225 | 2900 | 2.1 | 5125.99 | G300E | 48244400 | 378.54 | G300E | 0 | 0
889 | Story22 | C10 | 32 MPa RC Column (85 cm x 85 cm) | Column | 32MPa | Concrete Rectangular | 850 | 850 | 7225 | 2900 | 2.1 | 5125.99 | G300E | 117199633.33 | 919.59 | G300E | 0 | 0
890 | Story22 | C11 | 32 MPa RC Column (85 cm x 85 cm) | Column | 32MPa | Concrete Rectangular | 850 | 850 | 7225 | 2900 | 2.1 | 5125.99 | G300E | 134249700 | 1053.37 | G300E | 0 | 0
891 | Story22 | C12 | 32 MPa RC Column (85 cm x 85 cm) | Column | 32MPa | Concrete Rectangular | 850 | 850 | 7225 | 2900 | 2.1 | 5125.99 | G300E | 133321700 | 1046.09 | G300E | 0 | 0
892 | Story22 | C13 | 32 MPa RC Column (85 cm x 85 cm) | Column | 32MPa | Concrete Rectangular | 850 | 850 | 7225 | 2900 | 2.1 | 5125.99 | G300E | 133316866.67 | 1046.05 | G300E | 0 | 0
893 | Story22 | C14 | 32 MPa RC Column (85 cm x 85 cm) | Column | 32MPa | Concrete Rectangular | 850 | 850 | 7225 | 2900 | 2.1 | 5125.99 | G300E | 134244866.67 | 1053.34 | G300E | 0 | 0
894 | Story22 | C15 | 32 MPa RC Column (85 cm x 85 cm) | Column | 32MPa | Concrete Rectangular | 850 | 850 | 7225 | 2900 | 2.1 | 5125.99 | G300E | 117196733.33 | 919.57 | G300E | 0 | 0
895 | Story22 | C16 | 32 MPa RC Column (85 cm x 85 cm) | Column | 32MPa | Concrete Rectangular | 850 | 850 | 7225 | 2900 | 2.1 | 5125.99 | G300E | 60011633.33 | 470.87 | G300E | 0 | 0
896 | Story22 | C17 | 32 MPa RC Column (85 cm x 85 cm) | Column | 32MPa | Concrete Rectangular | 850 | 850 | 7225 | 2900 | 2.1 | 5125.99 | G300E | 61188066.67 | 480.1 | G300E | 0 | 0
897 | Story22 | C18 | 32 MPa RC Column (85 cm x 85 cm) | Column | 32MPa | Concrete Rectangular | 850 | 850 | 7225 | 2900 | 2.1 | 5125.99 | G300E | 134250666.67 | 1053.38 | G300E | 0 | 0
898 | Story22 | C19 | 32 MPa RC Column (85 cm x 85 cm) | Column | 32MPa | Concrete Rectangular | 850 | 850 | 7225 | 2900 | 2.1 | 5125.99 | G300E | 149476633.33 | 1172.85 | G300E | 0 | 0
899 | Story22 | C2 | 32 MPa RC Column (85 cm x 85 cm) | Column | 32MPa | Concrete Rectangular | 850 | 850 | 7225 | 2900 | 2.1 | 5125.99 | G300E | 60015500 | 470.9 | G300E | 0 | 0
900 | Story22 | C20 | 32 MPa RC Column (85 cm x 85 cm) | Column | 32MPa | Concrete Rectangular | 850 | 850 | 7225 | 2900 | 2.1 | 5125.99 | G300E | 127430833.33 | 999.87 | G300E | 0 | 0
901 | Story22 | C21 | 32 MPa RC Column (85 cm x 85 cm) | Column | 32MPa | Concrete Rectangular | 850 | 850 | 7225 | 2900 | 2.1 | 5125.99 | G300E | 127398933.33 | 999.62 | G300E | 0 | 0
902 | Story22 | C22 | 32 MPa RC Column (85 cm x 85 cm) | Column | 32MPa | Concrete Rectangular | 850 | 850 | 7225 | 2900 | 2.1 | 5125.99 | G300E | 149459233.33 | 1172.71 | G300E | 0 | 0
903 | Story22 | C23 | 32 MPa RC Column (85 cm x 85 cm) | Column | 32MPa | Concrete Rectangular | 850 | 850 | 7225 | 2900 | 2.1 | 5125.99 | G300E | 134241966.67 | 1053.31 | G300E | 0 | 0
904 | Story22 | C24 | 32 MPa RC Column (85 cm x 85 cm) | Column | 32MPa | Concrete Rectangular | 850 | 850 | 7225 | 2900 | 2.1 | 5125.99 | G300E | 61182266.67 | 480.06 | G300E | 0 | 0
905 | Story22 | C25 | 32 MPa RC Column (85 cm x 85 cm) | Column | 32MPa | Concrete Rectangular | 850 | 850 | 7225 | 2900 | 2.1 | 5125.99 | G300E | 58836940 | 461.66 | G300E | 0 | 0
906 | Story22 | C26 | 32 MPa RC Column (85 cm x 85 cm) | Column | 32MPa | Concrete Rectangular | 850 | 850 | 7225 | 2900 | 2.1 | 5125.99 | G300E | 133325566.67 | 1046.12 | G300E | 0 | 0
907 | Story22 | C27 | 32 MPa RC Column (85 cm x 85 cm) | Column | 32MPa | Concrete Rectangular | 850 | 850 | 7225 | 2900 | 2.1 | 5125.99 | G300E | 127445333.33 | 999.98 | G300E | 0 | 0
908 | Story22 | C3 | 32 MPa RC Column (85 cm x 85 cm) | Column | 32MPa | Concrete Rectangular | 850 | 850 | 7225 | 2900 | 2.1 | 5125.99 | G300E | 61188066.67 | 480.1 | G300E | 0 | 0
909 | Story22 | C30 | 32 MPa RC Column (85 cm x 85 cm) | Column | 32MPa | Concrete Rectangular | 850 | 850 | 7225 | 2900 | 2.1 | 5125.99 | G300E | 127407633.33 | 999.69 | G300E | 0 | 0
910 | Story22 | C31 | 32 MPa RC Column (85 cm x 85 cm) | Column | 32MPa | Concrete Rectangular | 850 | 850 | 7225 | 2900 | 2.1 | 5125.99 | G300E | 133301400 | 1045.93 | G300E | 0 | 0
911 | Story22 | C32 | 32 MPa RC Column (85 cm x 85 cm) | Column | 32MPa | Concrete Rectangular | 850 | 850 | 7225 | 2900 | 2.1 | 5125.99 | G300E | 58830560 | 461.61 | G300E | 0 | 0
912 | Story22 | C33 | 32 MPa RC Column (85 cm x 85 cm) | Column | 32MPa | Concrete Rectangular | 850 | 850 | 7225 | 2900 | 2.1 | 5125.99 | G300E | 58836360 | 461.65 | G300E | 0 | 0
913 | Story22 | C34 | 32 MPa RC Column (85 cm x 85 cm) | Column | 32MPa | Concrete Rectangular | 850 | 850 | 7225 | 2900 | 2.1 | 5125.99 | G300E | 133325566.67 | 1046.12 | G300E | 0 | 0
914 | Story22 | C35 | 32 MPa RC Column (85 cm x 85 cm) | Column | 32MPa | Concrete Rectangular | 850 | 850 | 7225 | 2900 | 2.1 | 5125.99 | G300E | 127443400 | 999.97 | G300E | 0 | 0
915 | Story22 | C38 | 32 MPa RC Column (85 cm x 85 cm) | Column | 32MPa | Concrete Rectangular | 850 | 850 | 7225 | 2900 | 2.1 | 5125.99 | G300E | 127354466.67 | 999.27 | G300E | 0 | 0
916 | Story22 | C39 | 32 MPa RC Column (85 cm x 85 cm) | Column | 32MPa | Concrete Rectangular | 850 | 850 | 7225 | 2900 | 2.1 | 5125.99 | G300E | 133243400 | 1045.48 | G300E | 0 | 0
917 | Story22 | C4 | 32 MPa RC Column (85 cm x 85 cm) | Column | 32MPa | Concrete Rectangular | 850 | 850 | 7225 | 2900 | 2.1 | 5125.99 | G300E | 58838100 | 461.67 | G300E | 0 | 0
918 | Story22 | C40 | 32 MPa RC Column (85 cm x 85 cm) | Column | 32MPa | Concrete Rectangular | 850 | 850 | 7225 | 2900 | 2.1 | 5125.99 | G300E | 58825920 | 461.57 | G300E | 0 | 0
919 | Story22 | C41 | 32 MPa RC Column (85 cm x 85 cm) | Column | 32MPa | Concrete Rectangular | 850 | 850 | 7225 | 2900 | 2.1 | 5125.99 | G300E | 61185166.67 | 480.08 | G300E | 0 | 0
920 | Story22 | C42 | 32 MPa RC Column (85 cm x 85 cm) | Column | 32MPa | Concrete Rectangular | 850 | 850 | 7225 | 2900 | 2.1 | 5125.99 | G300E | 134249700 | 1053.37 | G300E | 0 | 0
921 | Story22 | C43 | 32 MPa RC Column (85 cm x 85 cm) | Column | 32MPa | Concrete Rectangular | 850 | 850 | 7225 | 2900 | 2.1 | 5125.99 | G300E | 149468900 | 1172.79 | G300E | 0 | 0
922 | Story22 | C44 | 32 MPa RC Column (85 cm x 85 cm) | Column | 32MPa | Concrete Rectangular | 850 | 850 | 7225 | 2900 | 2.1 | 5125.99 | G300E | 127390233.33 | 999.55 | G300E | 0 | 0
923 | Story22 | C45 | 32 MPa RC Column (85 cm x 85 cm) | Column | 32MPa | Concrete Rectangular | 850 | 850 | 7225 | 2900 | 2.1 | 5125.99 | G300E | 127295500 | 998.81 | G300E | 0 | 0
924 | Story22 | C46 | 32 MPa RC Column (85 cm x 85 cm) | Column | 32MPa | Concrete Rectangular | 850 | 850 | 7225 | 2900 | 2.1 | 5125.99 | G300E | 149714433.33 | 1174.71 | G300E | 0 | 0
925 | Story22 | C47 | 32 MPa RC Column (85 cm x 85 cm) | Column | 32MPa | Concrete Rectangular | 850 | 850 | 7225 | 2900 | 2.1 | 5125.99 | G300E | 134129833.33 | 1052.43 | G300E | 0 | 0
926 | Story22 | C48 | 32 MPa RC Column (85 cm x 85 cm) | Column | 32MPa | Concrete Rectangular | 850 | 850 | 7225 | 2900 | 2.1 | 5125.99 | G300E | 61176466.67 | 480.01 | G300E | 0 | 0
927 | Story22 | C49 | 32 MPa RC Column (85 cm x 85 cm) | Column | 32MPa | Concrete Rectangular | 850 | 850 | 7225 | 2900 | 2.1 | 5125.99 | G300E | 60014533.33 | 470.9 | G300E | 0 | 0
928 | Story22 | C5 | 32 MPa RC Column (85 cm x 85 cm) | Column | 32MPa | Concrete Rectangular | 850 | 850 | 7225 | 2900 | 2.1 | 5125.99 | G300E | 58835780 | 461.65 | G300E | 0 | 0
929 | Story22 | C50 | 32 MPa RC Column (85 cm x 85 cm) | Column | 32MPa | Concrete Rectangular | 850 | 850 | 7225 | 2900 | 2.1 | 5125.99 | G300E | 117196733.33 | 919.57 | G300E | 0 | 0
930 | Story22 | C51 | 32 MPa RC Column (85 cm x 85 cm) | Column | 32MPa | Concrete Rectangular | 850 | 850 | 7225 | 2900 | 2.1 | 5125.99 | G300E | 134243900 | 1053.33 | G300E | 0 | 0
931 | Story22 | C52 | 32 MPa RC Column (85 cm x 85 cm) | Column | 32MPa | Concrete Rectangular | 850 | 850 | 7225 | 2900 | 2.1 | 5125.99 | G300E | 133295600 | 1045.89 | G300E | 0 | 0
932 | Story22 | C53 | 32 MPa RC Column (85 cm x 85 cm) | Column | 32MPa | Concrete Rectangular | 850 | 850 | 7225 | 2900 | 2.1 | 5125.99 | G300E | 133231800 | 1045.39 | G300E | 0 | 0
933 | Story22 | C54 | 32 MPa RC Column (85 cm x 85 cm) | Column | 32MPa | Concrete Rectangular | 850 | 850 | 7225 | 2900 | 2.1 | 5125.99 | G300E | 134125000 | 1052.39 | G300E | 0 | 0
934 | Story22 | C55 | 32 MPa RC Column (85 cm x 85 cm) | Column | 32MPa | Concrete Rectangular | 850 | 850 | 7225 | 2900 | 2.1 | 5125.99 | G300E | 117250866.67 | 919.99 | G300E | 0 | 0
935 | Story22 | C56 | 32 MPa RC Column (85 cm x 85 cm) | Column | 32MPa | Concrete Rectangular | 850 | 850 | 7225 | 2900 | 2.1 | 5125.99 | G300E | 60008733.33 | 470.85 | G300E | 0 | 0
936 | Story22 | C57 | 32 MPa RC Column (85 cm x 85 cm) | Column | 32MPa | Concrete Rectangular | 850 | 850 | 7225 | 2900 | 2.1 | 5125.99 | G300E | 48239566.67 | 378.51 | G300E | 0 | 0
937 | Story22 | C58 | 32 MPa RC Column (85 cm x 85 cm) | Column | 32MPa | Concrete Rectangular | 850 | 850 | 7225 | 2900 | 2.1 | 5125.99 | G300E | 60008733.33 | 470.85 | G300E | 0 | 0
938 | Story22 | C59 | 32 MPa RC Column (85 cm x 85 cm) | Column | 32MPa | Concrete Rectangular | 850 | 850 | 7225 | 2900 | 2.1 | 5125.99 | G300E | 61180333.33 | 480.04 | G300E | 0 | 0
939 | Story22 | C6 | 32 MPa RC Column (85 cm x 85 cm) | Column | 32MPa | Concrete Rectangular | 850 | 850 | 7225 | 2900 | 2.1 | 5125.99 | G300E | 61186133.33 | 480.09 | G300E | 0 | 0
940 | Story22 | C60 | 32 MPa RC Column (85 cm x 85 cm) | Column | 32MPa | Concrete Rectangular | 850 | 850 | 7225 | 2900 | 2.1 | 5125.99 | G300E | 58829400 | 461.6 | G300E | 0 | 0
941 | Story22 | C61 | 32 MPa RC Column (85 cm x 85 cm) | Column | 32MPa | Concrete Rectangular | 850 | 850 | 7225 | 2900 | 2.1 | 5125.99 | G300E | 58824180 | 461.56 | G300E | 0 | 0
942 | Story22 | C62 | 32 MPa RC Column (85 cm x 85 cm) | Column | 32MPa | Concrete Rectangular | 850 | 850 | 7225 | 2900 | 2.1 | 5125.99 | G300E | 61175500 | 480.01 | G300E | 0 | 0
943 | Story22 | C63 | 32 MPa RC Column (85 cm x 85 cm) | Column | 32MPa | Concrete Rectangular | 850 | 850 | 7225 | 2900 | 2.1 | 5125.99 | G300E | 60007766.67 | 470.84 | G300E | 0 | 0
944 | Story22 | C64 | 32 MPa RC Column (85 cm x 85 cm) | Column | 32MPa | Concrete Rectangular | 850 | 850 | 7225 | 2900 | 2.1 | 5125.99 | G300E | 48237633.33 | 378.49 | G300E | 0 | 0
945 | Story22 | C7 | 32 MPa RC Column (85 cm x 85 cm) | Column | 32MPa | Concrete Rectangular | 850 | 850 | 7225 | 2900 | 2.1 | 5125.99 | G300E | 60014533.33 | 470.9 | G300E | 0 | 0
946 | Story22 | C8 | 32 MPa RC Column (85 cm x 85 cm) | Column | 32MPa | Concrete Rectangular | 850 | 850 | 7225 | 2900 | 2.1 | 5125.99 | G300E | 48240533.33 | 378.51 | G300E | 0 | 0
947 | Story22 | C9 | 32 MPa RC Column (85 cm x 85 cm) | Column | 32MPa | Concrete Rectangular | 850 | 850 | 7225 | 2900 | 2.1 | 5125.99 | G300E | 60017433.33 | 470.92 | G300E | 0 | 0
948 | Story23 | C1 | 32 MPa RC Column (82.5 cm x 82.5 cm) | Column | 32MPa | Concrete Rectangular | 825 | 825 | 6806.3 | 2900 | 1.97 | 4828.9 | G300E | 56626366.67 | 444.31 | G300E | 0 | 0
949 | Story23 | C10 | 32 MPa RC Column (82.5 cm x 82.5 cm) | Column | 32MPa | Concrete Rectangular | 825 | 825 | 6806.3 | 2900 | 1.97 | 4828.9 | G300E | 117007266.67 | 918.08 | G300E | 0 | 0
950 | Story23 | C11 | 32 MPa RC Column (82.5 cm x 82.5 cm) | Column | 32MPa | Concrete Rectangular | 825 | 825 | 6806.3 | 2900 | 1.97 | 4828.9 | G300E | 134328000 | 1053.99 | G300E | 0 | 0
951 | Story23 | C12 | 32 MPa RC Column (82.5 cm x 82.5 cm) | Column | 32MPa | Concrete Rectangular | 825 | 825 | 6806.3 | 2900 | 1.97 | 4828.9 | G300E | 133509233.33 | 1047.56 | G300E | 0 | 0
952 | Story23 | C13 | 32 MPa RC Column (82.5 cm x 82.5 cm) | Column | 32MPa | Concrete Rectangular | 825 | 825 | 6806.3 | 2900 | 1.97 | 4828.9 | G300E | 133504400 | 1047.53 | G300E | 0 | 0
953 | Story23 | C14 | 32 MPa RC Column (82.5 cm x 82.5 cm) | Column | 32MPa | Concrete Rectangular | 825 | 825 | 6806.3 | 2900 | 1.97 | 4828.9 | G300E | 134322200 | 1053.94 | G300E | 0 | 0
954 | Story23 | C15 | 32 MPa RC Column (82.5 cm x 82.5 cm) | Column | 32MPa | Concrete Rectangular | 825 | 825 | 6806.3 | 2900 | 1.97 | 4828.9 | G300E | 117004366.67 | 918.06 | G300E | 0 | 0
955 | Story23 | C16 | 32 MPa RC Column (82.5 cm x 82.5 cm) | Column | 32MPa | Concrete Rectangular | 825 | 825 | 6806.3 | 2900 | 1.97 | 4828.9 | G300E | 63504200 | 498.28 | G300E | 0 | 0
956 | Story23 | C17 | 32 MPa RC Column (82.5 cm x 82.5 cm) | Column | 32MPa | Concrete Rectangular | 825 | 825 | 6806.3 | 2900 | 1.97 | 4828.9 | G300E | 63744900 | 500.17 | G300E | 0 | 0
957 | Story23 | C18 | 32 MPa RC Column (82.5 cm x 82.5 cm) | Column | 32MPa | Concrete Rectangular | 825 | 825 | 6806.3 | 2900 | 1.97 | 4828.9 | G300E | 134328000 | 1053.99 | G300E | 0 | 0
958 | Story23 | C19 | 32 MPa RC Column (82.5 cm x 82.5 cm) | Column | 32MPa | Concrete Rectangular | 825 | 825 | 6806.3 | 2900 | 1.97 | 4828.9 | G300E | 148425866.67 | 1164.6 | G300E | 0 | 0
959 | Story23 | C2 | 32 MPa RC Column (82.5 cm x 82.5 cm) | Column | 32MPa | Concrete Rectangular | 825 | 825 | 6806.3 | 2900 | 1.97 | 4828.9 | G300E | 63510000 | 498.32 | G300E | 0 | 0
960 | Story23 | C20 | 32 MPa RC Column (82.5 cm x 82.5 cm) | Column | 32MPa | Concrete Rectangular | 825 | 825 | 6806.3 | 2900 | 1.97 | 4828.9 | G300E | 127512033.33 | 1000.51 | G300E | 0 | 0
961 | Story23 | C21 | 32 MPa RC Column (82.5 cm x 82.5 cm) | Column | 32MPa | Concrete Rectangular | 825 | 825 | 6806.3 | 2900 | 1.97 | 4828.9 | G300E | 127482066.67 | 1000.27 | G300E | 0 | 0
962 | Story23 | C22 | 32 MPa RC Column (82.5 cm x 82.5 cm) | Column | 32MPa | Concrete Rectangular | 825 | 825 | 6806.3 | 2900 | 1.97 | 4828.9 | G300E | 148409433.33 | 1164.48 | G300E | 0 | 0
963 | Story23 | C23 | 32 MPa RC Column (82.5 cm x 82.5 cm) | Column | 32MPa | Concrete Rectangular | 825 | 825 | 6806.3 | 2900 | 1.97 | 4828.9 | G300E | 134321233.33 | 1053.93 | G300E | 0 | 0
964 | Story23 | C24 | 32 MPa RC Column (82.5 cm x 82.5 cm) | Column | 32MPa | Concrete Rectangular | 825 | 825 | 6806.3 | 2900 | 1.97 | 4828.9 | G300E | 63736200 | 500.1 | G300E | 0 | 0
965 | Story23 | C25 | 32 MPa RC Column (82.5 cm x 82.5 cm) | Column | 32MPa | Concrete Rectangular | 825 | 825 | 6806.3 | 2900 | 1.97 | 4828.9 | G300E | 61605666.67 | 483.38 | G300E | 0 | 0
966 | Story23 | C26 | 32 MPa RC Column (82.5 cm x 82.5 cm) | Column | 32MPa | Concrete Rectangular | 825 | 825 | 6806.3 | 2900 | 1.97 | 4828.9 | G300E | 133513100 | 1047.59 | G300E | 0 | 0
967 | Story23 | C27 | 32 MPa RC Column (82.5 cm x 82.5 cm) | Column | 32MPa | Concrete Rectangular | 825 | 825 | 6806.3 | 2900 | 1.97 | 4828.9 | G300E | 127524600 | 1000.61 | G300E | 0 | 0
968 | Story23 | C3 | 32 MPa RC Column (82.5 cm x 82.5 cm) | Column | 32MPa | Concrete Rectangular | 825 | 825 | 6806.3 | 2900 | 1.97 | 4828.9 | G300E | 63744900 | 500.17 | G300E | 0 | 0
969 | Story23 | C30 | 32 MPa RC Column (82.5 cm x 82.5 cm) | Column | 32MPa | Concrete Rectangular | 825 | 825 | 6806.3 | 2900 | 1.97 | 4828.9 | G300E | 127491733.33 | 1000.35 | G300E | 0 | 0
970 | Story23 | C31 | 32 MPa RC Column (82.5 cm x 82.5 cm) | Column | 32MPa | Concrete Rectangular | 825 | 825 | 6806.3 | 2900 | 1.97 | 4828.9 | G300E | 133489900 | 1047.41 | G300E | 0 | 0
971 | Story23 | C32 | 32 MPa RC Column (82.5 cm x 82.5 cm) | Column | 32MPa | Concrete Rectangular | 825 | 825 | 6806.3 | 2900 | 1.97 | 4828.9 | G300E | 61597933.33 | 483.32 | G300E | 0 | 0
972 | Story23 | C33 | 32 MPa RC Column (82.5 cm x 82.5 cm) | Column | 32MPa | Concrete Rectangular | 825 | 825 | 6806.3 | 2900 | 1.97 | 4828.9 | G300E | 61603733.33 | 483.37 | G300E | 0 | 0
973 | Story23 | C34 | 32 MPa RC Column (82.5 cm x 82.5 cm) | Column | 32MPa | Concrete Rectangular | 825 | 825 | 6806.3 | 2900 | 1.97 | 4828.9 | G300E | 133512133.33 | 1047.59 | G300E | 0 | 0
974 | Story23 | C35 | 32 MPa RC Column (82.5 cm x 82.5 cm) | Column | 32MPa | Concrete Rectangular | 825 | 825 | 6806.3 | 2900 | 1.97 | 4828.9 | G300E | 127524600 | 1000.61 | G300E | 0 | 0
975 | Story23 | C38 | 32 MPa RC Column (82.5 cm x 82.5 cm) | Column | 32MPa | Concrete Rectangular | 825 | 825 | 6806.3 | 2900 | 1.97 | 4828.9 | G300E | 127443400 | 999.97 | G300E | 0 | 0
976 | Story23 | C39 | 32 MPa RC Column (82.5 cm x 82.5 cm) | Column | 32MPa | Concrete Rectangular | 825 | 825 | 6806.3 | 2900 | 1.97 | 4828.9 | G300E | 133435766.67 | 1046.99 | G300E | 0 | 0
977 | Story23 | C4 | 32 MPa RC Column (82.5 cm x 82.5 cm) | Column | 32MPa | Concrete Rectangular | 825 | 825 | 6806.3 | 2900 | 1.97 | 4828.9 | G300E | 61606633.33 | 483.39 | G300E | 0 | 0
978 | Story23 | C40 | 32 MPa RC Column (82.5 cm x 82.5 cm) | Column | 32MPa | Concrete Rectangular | 825 | 825 | 6806.3 | 2900 | 1.97 | 4828.9 | G300E | 61592133.33 | 483.27 | G300E | 0 | 0
979 | Story23 | C41 | 32 MPa RC Column (82.5 cm x 82.5 cm) | Column | 32MPa | Concrete Rectangular | 825 | 825 | 6806.3 | 2900 | 1.97 | 4828.9 | G300E | 63742000 | 500.14 | G300E | 0 | 0
980 | Story23 | C42 | 32 MPa RC Column (82.5 cm x 82.5 cm) | Column | 32MPa | Concrete Rectangular | 825 | 825 | 6806.3 | 2900 | 1.97 | 4828.9 | G300E | 134327033.33 | 1053.98 | G300E | 0 | 0
981 | Story23 | C43 | 32 MPa RC Column (82.5 cm x 82.5 cm) | Column | 32MPa | Concrete Rectangular | 825 | 825 | 6806.3 | 2900 | 1.97 | 4828.9 | G300E | 148420066.67 | 1164.56 | G300E | 0 | 0
982 | Story23 | C44 | 32 MPa RC Column (82.5 cm x 82.5 cm) | Column | 32MPa | Concrete Rectangular | 825 | 825 | 6806.3 | 2900 | 1.97 | 4828.9 | G300E | 127474333.33 | 1000.21 | G300E | 0 | 0
983 | Story23 | C45 | 32 MPa RC Column (82.5 cm x 82.5 cm) | Column | 32MPa | Concrete Rectangular | 825 | 825 | 6806.3 | 2900 | 1.97 | 4828.9 | G300E | 127387333.33 | 999.53 | G300E | 0 | 0
984 | Story23 | C46 | 32 MPa RC Column (82.5 cm x 82.5 cm) | Column | 32MPa | Concrete Rectangular | 825 | 825 | 6806.3 | 2900 | 1.97 | 4828.9 | G300E | 148652066.67 | 1166.38 | G300E | 0 | 0
985 | Story23 | C47 | 32 MPa RC Column (82.5 cm x 82.5 cm) | Column | 32MPa | Concrete Rectangular | 825 | 825 | 6806.3 | 2900 | 1.97 | 4828.9 | G300E | 134210066.67 | 1053.06 | G300E | 0 | 0
986 | Story23 | C48 | 32 MPa RC Column (82.5 cm x 82.5 cm) | Column | 32MPa | Concrete Rectangular | 825 | 825 | 6806.3 | 2900 | 1.97 | 4828.9 | G300E | 63735233.33 | 500.09 | G300E | 0 | 0
987 | Story23 | C49 | 32 MPa RC Column (82.5 cm x 82.5 cm) | Column | 32MPa | Concrete Rectangular | 825 | 825 | 6806.3 | 2900 | 1.97 | 4828.9 | G300E | 63507680 | 498.3 | G300E | 0 | 0
988 | Story23 | C5 | 32 MPa RC Column (82.5 cm x 82.5 cm) | Column | 32MPa | Concrete Rectangular | 825 | 825 | 6806.3 | 2900 | 1.97 | 4828.9 | G300E | 61603733.33 | 483.37 | G300E | 0 | 0
989 | Story23 | C50 | 32 MPa RC Column (82.5 cm x 82.5 cm) | Column | 32MPa | Concrete Rectangular | 825 | 825 | 6806.3 | 2900 | 1.97 | 4828.9 | G300E | 117004366.67 | 918.06 | G300E | 0 | 0
990 | Story23 | C51 | 32 MPa RC Column (82.5 cm x 82.5 cm) | Column | 32MPa | Concrete Rectangular | 825 | 825 | 6806.3 | 2900 | 1.97 | 4828.9 | G300E | 134321233.33 | 1053.93 | G300E | 0 | 0
991 | Story23 | C52 | 32 MPa RC Column (82.5 cm x 82.5 cm) | Column | 32MPa | Concrete Rectangular | 825 | 825 | 6806.3 | 2900 | 1.97 | 4828.9 | G300E | 133484100 | 1047.37 | G300E | 0 | 0
992 | Story23 | C53 | 32 MPa RC Column (82.5 cm x 82.5 cm) | Column | 32MPa | Concrete Rectangular | 825 | 825 | 6806.3 | 2900 | 1.97 | 4828.9 | G300E | 133424166.67 | 1046.9 | G300E | 0 | 0
993 | Story23 | C54 | 32 MPa RC Column (82.5 cm x 82.5 cm) | Column | 32MPa | Concrete Rectangular | 825 | 825 | 6806.3 | 2900 | 1.97 | 4828.9 | G300E | 134204266.67 | 1053.02 | G300E | 0 | 0
994 | Story23 | C55 | 32 MPa RC Column (82.5 cm x 82.5 cm) | Column | 32MPa | Concrete Rectangular | 825 | 825 | 6806.3 | 2900 | 1.97 | 4828.9 | G300E | 117053666.67 | 918.45 | G300E | 0 | 0
995 | Story23 | C56 | 32 MPa RC Column (82.5 cm x 82.5 cm) | Column | 32MPa | Concrete Rectangular | 825 | 825 | 6806.3 | 2900 | 1.97 | 4828.9 | G300E | 63503040 | 498.27 | G300E | 0 | 0
996 | Story23 | C57 | 32 MPa RC Column (82.5 cm x 82.5 cm) | Column | 32MPa | Concrete Rectangular | 825 | 825 | 6806.3 | 2900 | 1.97 | 4828.9 | G300E | 56622500 | 444.28 | G300E | 0 | 0
997 | Story23 | C58 | 32 MPa RC Column (82.5 cm x 82.5 cm) | Column | 32MPa | Concrete Rectangular | 825 | 825 | 6806.3 | 2900 | 1.97 | 4828.9 | G300E | 63502460 | 498.26 | G300E | 0 | 0
998 | Story23 | C59 | 32 MPa RC Column (82.5 cm x 82.5 cm) | Column | 32MPa | Concrete Rectangular | 825 | 825 | 6806.3 | 2900 | 1.97 | 4828.9 | G300E | 63736200 | 500.1 | G300E | 0 | 0
999 | Story23 | C6 | 32 MPa RC Column (82.5 cm x 82.5 cm) | Column | 32MPa | Concrete Rectangular | 825 | 825 | 6806.3 | 2900 | 1.97 | 4828.9 | G300E | 63742000 | 500.14 | G300E | 0 | 0
1000 | Story23 | C60 | 32 MPa RC Column (82.5 cm x 82.5 cm) | Column | 32MPa | Concrete Rectangular | 825 | 825 | 6806.3 | 2900 | 1.97 | 4828.9 | G300E | 61596966.67 | 483.31 | G300E | 0 | 0
1001 | Story23 | C61 | 32 MPa RC Column (82.5 cm x 82.5 cm) | Column | 32MPa | Concrete Rectangular | 825 | 825 | 6806.3 | 2900 | 1.97 | 4828.9 | G300E | 61592133.33 | 483.27 | G300E | 0 | 0
1002 | Story23 | C62 | 32 MPa RC Column (82.5 cm x 82.5 cm) | Column | 32MPa | Concrete Rectangular | 825 | 825 | 6806.3 | 2900 | 1.97 | 4828.9 | G300E | 63735233.33 | 500.09 | G300E | 0 | 0
1003 | Story23 | C63 | 32 MPa RC Column (82.5 cm x 82.5 cm) | Column | 32MPa | Concrete Rectangular | 825 | 825 | 6806.3 | 2900 | 1.97 | 4828.9 | G300E | 63507680 | 498.3 | G300E | 0 | 0
1004 | Story23 | C64 | 32 MPa RC Column (82.5 cm x 82.5 cm) | Column | 32MPa | Concrete Rectangular | 825 | 825 | 6806.3 | 2900 | 1.97 | 4828.9 | G300E | 56626366.67 | 444.31 | G300E | 0 | 0
1005 | Story23 | C7 | 32 MPa RC Column (82.5 cm x 82.5 cm) | Column | 32MPa | Concrete Rectangular | 825 | 825 | 6806.3 | 2900 | 1.97 | 4828.9 | G300E | 63508840 | 498.31 | G300E | 0 | 0
1006 | Story23 | C8 | 32 MPa RC Column (82.5 cm x 82.5 cm) | Column | 32MPa | Concrete Rectangular | 825 | 825 | 6806.3 | 2900 | 1.97 | 4828.9 | G300E | 56623466.67 | 444.29 | G300E | 0 | 0
1007 | Story23 | C9 | 32 MPa RC Column (82.5 cm x 82.5 cm) | Column | 32MPa | Concrete Rectangular | 825 | 825 | 6806.3 | 2900 | 1.97 | 4828.9 | G300E | 63510000 | 498.32 | G300E | 0 | 0
1008 | Story24 | C1 | 32 MPa RC Column (82.5 cm x 82.5 cm) | Column | 32MPa | Concrete Rectangular | 825 | 825 | 6806.3 | 2900 | 1.97 | 4828.9 | G300E | 51529133.33 | 404.32 | G300E | 0 | 0
1009 | Story24 | C10 | 32 MPa RC Column (82.5 cm x 82.5 cm) | Column | 32MPa | Concrete Rectangular | 825 | 825 | 6806.3 | 2900 | 1.97 | 4828.9 | G300E | 105838400 | 830.45 | G300E | 0 | 0
1010 | Story24 | C11 | 32 MPa RC Column (82.5 cm x 82.5 cm) | Column | 32MPa | Concrete Rectangular | 825 | 825 | 6806.3 | 2900 | 1.97 | 4828.9 | G300E | 121388200 | 952.46 | G300E | 0 | 0
1011 | Story24 | C12 | 32 MPa RC Column (82.5 cm x 82.5 cm) | Column | 32MPa | Concrete Rectangular | 825 | 825 | 6806.3 | 2900 | 1.97 | 4828.9 | G300E | 120209833.33 | 943.21 | G300E | 0 | 0
1012 | Story24 | C13 | 32 MPa RC Column (82.5 cm x 82.5 cm) | Column | 32MPa | Concrete Rectangular | 825 | 825 | 6806.3 | 2900 | 1.97 | 4828.9 | G300E | 120205000 | 943.17 | G300E | 0 | 0
1013 | Story24 | C14 | 32 MPa RC Column (82.5 cm x 82.5 cm) | Column | 32MPa | Concrete Rectangular | 825 | 825 | 6806.3 | 2900 | 1.97 | 4828.9 | G300E | 121385300 | 952.43 | G300E | 0 | 0
1014 | Story24 | C15 | 32 MPa RC Column (82.5 cm x 82.5 cm) | Column | 32MPa | Concrete Rectangular | 825 | 825 | 6806.3 | 2900 | 1.97 | 4828.9 | G300E | 105835500 | 830.42 | G300E | 0 | 0
1015 | Story24 | C16 | 32 MPa RC Column (82.5 cm x 82.5 cm) | Column | 32MPa | Concrete Rectangular | 825 | 825 | 6806.3 | 2900 | 1.97 | 4828.9 | G300E | 49969900 | 392.08 | G300E | 0 | 0
1016 | Story24 | C17 | 32 MPa RC Column (82.5 cm x 82.5 cm) | Column | 32MPa | Concrete Rectangular | 825 | 825 | 6806.3 | 2900 | 1.97 | 4828.9 | G300E | 49462980 | 388.1 | G300E | 0 | 0
1017 | Story24 | C18 | 32 MPa RC Column (82.5 cm x 82.5 cm) | Column | 32MPa | Concrete Rectangular | 825 | 825 | 6806.3 | 2900 | 1.97 | 4828.9 | G300E | 121390133.33 | 952.47 | G300E | 0 | 0
1018 | Story24 | C19 | 32 MPa RC Column (82.5 cm x 82.5 cm) | Column | 32MPa | Concrete Rectangular | 825 | 825 | 6806.3 | 2900 | 1.97 | 4828.9 | G300E | 135858233.33 | 1065.99 | G300E | 0 | 0
1019 | Story24 | C2 | 32 MPa RC Column (82.5 cm x 82.5 cm) | Column | 32MPa | Concrete Rectangular | 825 | 825 | 6806.3 | 2900 | 1.97 | 4828.9 | G300E | 49974733.33 | 392.12 | G300E | 0 | 0
1020 | Story24 | C20 | 32 MPa RC Column (82.5 cm x 82.5 cm) | Column | 32MPa | Concrete Rectangular | 825 | 825 | 6806.3 | 2900 | 1.97 | 4828.9 | G300E | 114505533.33 | 898.45 | G300E | 0 | 0
1021 | Story24 | C21 | 32 MPa RC Column (82.5 cm x 82.5 cm) | Column | 32MPa | Concrete Rectangular | 825 | 825 | 6806.3 | 2900 | 1.97 | 4828.9 | G300E | 114482333.33 | 898.27 | G300E | 0 | 0
1022 | Story24 | C22 | 32 MPa RC Column (82.5 cm x 82.5 cm) | Column | 32MPa | Concrete Rectangular | 825 | 825 | 6806.3 | 2900 | 1.97 | 4828.9 | G300E | 135840833.33 | 1065.86 | G300E | 0 | 0
1023 | Story24 | C23 | 32 MPa RC Column (82.5 cm x 82.5 cm) | Column | 32MPa | Concrete Rectangular | 825 | 825 | 6806.3 | 2900 | 1.97 | 4828.9 | G300E | 121382400 | 952.41 | G300E | 0 | 0
1024 | Story24 | C24 | 32 MPa RC Column (82.5 cm x 82.5 cm) | Column | 32MPa | Concrete Rectangular | 825 | 825 | 6806.3 | 2900 | 1.97 | 4828.9 | G300E | 49456600 | 388.05 | G300E | 0 | 0
1025 | Story24 | C25 | 32 MPa RC Column (82.5 cm x 82.5 cm) | Column | 32MPa | Concrete Rectangular | 825 | 825 | 6806.3 | 2900 | 1.97 | 4828.9 | G300E | 52363366.67 | 410.86 | G300E | 0 | 0
1026 | Story24 | C26 | 32 MPa RC Column (82.5 cm x 82.5 cm) | Column | 32MPa | Concrete Rectangular | 825 | 825 | 6806.3 | 2900 | 1.97 | 4828.9 | G300E | 120214666.67 | 943.25 | G300E | 0 | 0
1027 | Story24 | C27 | 32 MPa RC Column (82.5 cm x 82.5 cm) | Column | 32MPa | Concrete Rectangular | 825 | 825 | 6806.3 | 2900 | 1.97 | 4828.9 | G300E | 114517133.33 | 898.54 | G300E | 0 | 0
1028 | Story24 | C3 | 32 MPa RC Column (82.5 cm x 82.5 cm) | Column | 32MPa | Concrete Rectangular | 825 | 825 | 6806.3 | 2900 | 1.97 | 4828.9 | G300E | 49462980 | 388.1 | G300E | 0 | 0
1029 | Story24 | C30 | 32 MPa RC Column (82.5 cm x 82.5 cm) | Column | 32MPa | Concrete Rectangular | 825 | 825 | 6806.3 | 2900 | 1.97 | 4828.9 | G300E | 114489100 | 898.32 | G300E | 0 | 0
1030 | Story24 | C31 | 32 MPa RC Column (82.5 cm x 82.5 cm) | Column | 32MPa | Concrete Rectangular | 825 | 825 | 6806.3 | 2900 | 1.97 | 4828.9 | G300E | 120190500 | 943.06 | G300E | 0 | 0
1031 | Story24 | C32 | 32 MPa RC Column (82.5 cm x 82.5 cm) | Column | 32MPa | Concrete Rectangular | 825 | 825 | 6806.3 | 2900 | 1.97 | 4828.9 | G300E | 52355633.33 | 410.8 | G300E | 0 | 0
1032 | Story24 | C33 | 32 MPa RC Column (82.5 cm x 82.5 cm) | Column | 32MPa | Concrete Rectangular | 825 | 825 | 6806.3 | 2900 | 1.97 | 4828.9 | G300E | 52361433.33 | 410.85 | G300E | 0 | 0
1033 | Story24 | C34 | 32 MPa RC Column (82.5 cm x 82.5 cm) | Column | 32MPa | Concrete Rectangular | 825 | 825 | 6806.3 | 2900 | 1.97 | 4828.9 | G300E | 120213700 | 943.24 | G300E | 0 | 0
1034 | Story24 | C35 | 32 MPa RC Column (82.5 cm x 82.5 cm) | Column | 32MPa | Concrete Rectangular | 825 | 825 | 6806.3 | 2900 | 1.97 | 4828.9 | G300E | 114517133.33 | 898.54 | G300E | 0 | 0
1035 | Story24 | C38 | 32 MPa RC Column (82.5 cm x 82.5 cm) | Column | 32MPa | Concrete Rectangular | 825 | 825 | 6806.3 | 2900 | 1.97 | 4828.9 | G300E | 114449466.67 | 898.01 | G300E | 0 | 0
1036 | Story24 | C39 | 32 MPa RC Column (82.5 cm x 82.5 cm) | Column | 32MPa | Concrete Rectangular | 825 | 825 | 6806.3 | 2900 | 1.97 | 4828.9 | G300E | 120131533.33 | 942.6 | G300E | 0 | 0
1037 | Story24 | C4 | 32 MPa RC Column (82.5 cm x 82.5 cm) | Column | 32MPa | Concrete Rectangular | 825 | 825 | 6806.3 | 2900 | 1.97 | 4828.9 | G300E | 52364333.33 | 410.87 | G300E | 0 | 0
1038 | Story24 | C40 | 32 MPa RC Column (82.5 cm x 82.5 cm) | Column | 32MPa | Concrete Rectangular | 825 | 825 | 6806.3 | 2900 | 1.97 | 4828.9 | G300E | 52351766.67 | 410.77 | G300E | 0 | 0
1039 | Story24 | C41 | 32 MPa RC Column (82.5 cm x 82.5 cm) | Column | 32MPa | Concrete Rectangular | 825 | 825 | 6806.3 | 2900 | 1.97 | 4828.9 | G300E | 49460080 | 388.08 | G300E | 0 | 0
1040 | Story24 | C42 | 32 MPa RC Column (82.5 cm x 82.5 cm) | Column | 32MPa | Concrete Rectangular | 825 | 825 | 6806.3 | 2900 | 1.97 | 4828.9 | G300E | 121388200 | 952.46 | G300E | 0 | 0
1041 | Story24 | C43 | 32 MPa RC Column (82.5 cm x 82.5 cm) | Column | 32MPa | Concrete Rectangular | 825 | 825 | 6806.3 | 2900 | 1.97 | 4828.9 | G300E | 135852433.33 | 1065.95 | G300E | 0 | 0
1042 | Story24 | C44 | 32 MPa RC Column (82.5 cm x 82.5 cm) | Column | 32MPa | Concrete Rectangular | 825 | 825 | 6806.3 | 2900 | 1.97 | 4828.9 | G300E | 114474600 | 898.21 | G300E | 0 | 0
1043 | Story24 | C45 | 32 MPa RC Column (82.5 cm x 82.5 cm) | Column | 32MPa | Concrete Rectangular | 825 | 825 | 6806.3 | 2900 | 1.97 | 4828.9 | G300E | 114403066.67 | 897.65 | G300E | 0 | 0
1044 | Story24 | C46 | 32 MPa RC Column (82.5 cm x 82.5 cm) | Column | 32MPa | Concrete Rectangular | 825 | 825 | 6806.3 | 2900 | 1.97 | 4828.9 | G300E | 136101833.33 | 1067.91 | G300E | 0 | 0
1045 | Story24 | C47 | 32 MPa RC Column (82.5 cm x 82.5 cm) | Column | 32MPa | Concrete Rectangular | 825 | 825 | 6806.3 | 2900 | 1.97 | 4828.9 | G300E | 121256733.33 | 951.43 | G300E | 0 | 0
1046 | Story24 | C48 | 32 MPa RC Column (82.5 cm x 82.5 cm) | Column | 32MPa | Concrete Rectangular | 825 | 825 | 6806.3 | 2900 | 1.97 | 4828.9 | G300E | 49454280 | 388.04 | G300E | 0 | 0
1047 | Story24 | C49 | 32 MPa RC Column (82.5 cm x 82.5 cm) | Column | 32MPa | Concrete Rectangular | 825 | 825 | 6806.3 | 2900 | 1.97 | 4828.9 | G300E | 49972800 | 392.11 | G300E | 0 | 0
1048 | Story24 | C5 | 32 MPa RC Column (82.5 cm x 82.5 cm) | Column | 32MPa | Concrete Rectangular | 825 | 825 | 6806.3 | 2900 | 1.97 | 4828.9 | G300E | 52361433.33 | 410.85 | G300E | 0 | 0
1049 | Story24 | C50 | 32 MPa RC Column (82.5 cm x 82.5 cm) | Column | 32MPa | Concrete Rectangular | 825 | 825 | 6806.3 | 2900 | 1.97 | 4828.9 | G300E | 105836466.67 | 830.43 | G300E | 0 | 0
1050 | Story24 | C51 | 32 MPa RC Column (82.5 cm x 82.5 cm) | Column | 32MPa | Concrete Rectangular | 825 | 825 | 6806.3 | 2900 | 1.97 | 4828.9 | G300E | 121382400 | 952.41 | G300E | 0 | 0
1051 | Story24 | C52 | 32 MPa RC Column (82.5 cm x 82.5 cm) | Column | 32MPa | Concrete Rectangular | 825 | 825 | 6806.3 | 2900 | 1.97 | 4828.9 | G300E | 120183733.33 | 943.01 | G300E | 0 | 0
1052 | Story24 | C53 | 32 MPa RC Column (82.5 cm x 82.5 cm) | Column | 32MPa | Concrete Rectangular | 825 | 825 | 6806.3 | 2900 | 1.97 | 4828.9 | G300E | 120119933.33 | 942.51 | G300E | 0 | 0
1053 | Story24 | C54 | 32 MPa RC Column (82.5 cm x 82.5 cm) | Column | 32MPa | Concrete Rectangular | 825 | 825 | 6806.3 | 2900 | 1.97 | 4828.9 | G300E | 121252866.67 | 951.39 | G300E | 0 | 0
1054 | Story24 | C55 | 32 MPa RC Column (82.5 cm x 82.5 cm) | Column | 32MPa | Concrete Rectangular | 825 | 825 | 6806.3 | 2900 | 1.97 | 4828.9 | G300E | 105878033.33 | 830.76 | G300E | 0 | 0
1055 | Story24 | C56 | 32 MPa RC Column (82.5 cm x 82.5 cm) | Column | 32MPa | Concrete Rectangular | 825 | 825 | 6806.3 | 2900 | 1.97 | 4828.9 | G300E | 49963133.33 | 392.03 | G300E | 0 | 0
1056 | Story24 | C57 | 32 MPa RC Column (82.5 cm x 82.5 cm) | Column | 32MPa | Concrete Rectangular | 825 | 825 | 6806.3 | 2900 | 1.97 | 4828.9 | G300E | 51524300 | 404.28 | G300E | 0 | 0
1057 | Story24 | C58 | 32 MPa RC Column (82.5 cm x 82.5 cm) | Column | 32MPa | Concrete Rectangular | 825 | 825 | 6806.3 | 2900 | 1.97 | 4828.9 | G300E | 49968933.33 | 392.07 | G300E | 0 | 0
1058 | Story24 | C59 | 32 MPa RC Column (82.5 cm x 82.5 cm) | Column | 32MPa | Concrete Rectangular | 825 | 825 | 6806.3 | 2900 | 1.97 | 4828.9 | G300E | 49455440 | 388.05 | G300E | 0 | 0
1059 | Story24 | C6 | 32 MPa RC Column (82.5 cm x 82.5 cm) | Column | 32MPa | Concrete Rectangular | 825 | 825 | 6806.3 | 2900 | 1.97 | 4828.9 | G300E | 49461240 | 388.09 | G300E | 0 | 0
1060 | Story24 | C60 | 32 MPa RC Column (82.5 cm x 82.5 cm) | Column | 32MPa | Concrete Rectangular | 825 | 825 | 6806.3 | 2900 | 1.97 | 4828.9 | G300E | 52355633.33 | 410.8 | G300E | 0 | 0
1061 | Story24 | C61 | 32 MPa RC Column (82.5 cm x 82.5 cm) | Column | 32MPa | Concrete Rectangular | 825 | 825 | 6806.3 | 2900 | 1.97 | 4828.9 | G300E | 52350800 | 410.76 | G300E | 0 | 0
1062 | Story24 | C62 | 32 MPa RC Column (82.5 cm x 82.5 cm) | Column | 32MPa | Concrete Rectangular | 825 | 825 | 6806.3 | 2900 | 1.97 | 4828.9 | G300E | 49453120 | 388.03 | G300E | 0 | 0
1063 | Story24 | C63 | 32 MPa RC Column (82.5 cm x 82.5 cm) | Column | 32MPa | Concrete Rectangular | 825 | 825 | 6806.3 | 2900 | 1.97 | 4828.9 | G300E | 49962166.67 | 392.02 | G300E | 0 | 0
1064 | Story24 | C64 | 32 MPa RC Column (82.5 cm x 82.5 cm) | Column | 32MPa | Concrete Rectangular | 825 | 825 | 6806.3 | 2900 | 1.97 | 4828.9 | G300E | 51518500 | 404.23 | G300E | 0 | 0
1065 | Story24 | C7 | 32 MPa RC Column (82.5 cm x 82.5 cm) | Column | 32MPa | Concrete Rectangular | 825 | 825 | 6806.3 | 2900 | 1.97 | 4828.9 | G300E | 49974733.33 | 392.12 | G300E | 0 | 0
1066 | Story24 | C8 | 32 MPa RC Column (82.5 cm x 82.5 cm) | Column | 32MPa | Concrete Rectangular | 825 | 825 | 6806.3 | 2900 | 1.97 | 4828.9 | G300E | 51525266.67 | 404.29 | G300E | 0 | 0
1067 | Story24 | C9 | 32 MPa RC Column (82.5 cm x 82.5 cm) | Column | 32MPa | Concrete Rectangular | 825 | 825 | 6806.3 | 2900 | 1.97 | 4828.9 | G300E | 49974733.33 | 392.12 | G300E | 0 | 0
1068 | Story25 | C1 | 32 MPa RC Column (80 cm x 80 cm) | Column | 32MPa | Concrete Rectangular | 800 | 800 | 6400 | 2900 | 1.86 | 4540.67 | G300E | 57745766.67 | 453.09 | G300E | 0 | 0
1069 | Story25 | C10 | 32 MPa RC Column (80 cm x 80 cm) | Column | 32MPa | Concrete Rectangular | 800 | 800 | 6400 | 2900 | 1.86 | 4540.67 | G300E | 105805533.33 | 830.19 | G300E | 0 | 0
1070 | Story25 | C11 | 32 MPa RC Column (80 cm x 80 cm) | Column | 32MPa | Concrete Rectangular | 800 | 800 | 6400 | 2900 | 1.86 | 4540.67 | G300E | 121698500 | 954.89 | G300E | 0 | 0
1071 | Story25 | C12 | 32 MPa RC Column (80 cm x 80 cm) | Column | 32MPa | Concrete Rectangular | 800 | 800 | 6400 | 2900 | 1.86 | 4540.67 | G300E | 120332600 | 944.17 | G300E | 0 | 0
1072 | Story25 | C13 | 32 MPa RC Column (80 cm x 80 cm) | Column | 32MPa | Concrete Rectangular | 800 | 800 | 6400 | 2900 | 1.86 | 4540.67 | G300E | 120328733.33 | 944.14 | G300E | 0 | 0
1073 | Story25 | C14 | 32 MPa RC Column (80 cm x 80 cm) | Column | 32MPa | Concrete Rectangular | 800 | 800 | 6400 | 2900 | 1.86 | 4540.67 | G300E | 121694633.33 | 954.86 | G300E | 0 | 0
1074 | Story25 | C15 | 32 MPa RC Column (80 cm x 80 cm) | Column | 32MPa | Concrete Rectangular | 800 | 800 | 6400 | 2900 | 1.86 | 4540.67 | G300E | 105802633.33 | 830.17 | G300E | 0 | 0
1075 | Story25 | C16 | 32 MPa RC Column (80 cm x 80 cm) | Column | 32MPa | Concrete Rectangular | 800 | 800 | 6400 | 2900 | 1.86 | 4540.67 | G300E | 53057240 | 416.31 | G300E | 0 | 0
1076 | Story25 | C17 | 32 MPa RC Column (80 cm x 80 cm) | Column | 32MPa | Concrete Rectangular | 800 | 800 | 6400 | 2900 | 1.86 | 4540.67 | G300E | 52052100 | 408.42 | G300E | 0 | 0
1077 | Story25 | C18 | 32 MPa RC Column (80 cm x 80 cm) | Column | 32MPa | Concrete Rectangular | 800 | 800 | 6400 | 2900 | 1.86 | 4540.67 | G300E | 121699466.67 | 954.9 | G300E | 0 | 0
1078 | Story25 | C19 | 32 MPa RC Column (80 cm x 80 cm) | Column | 32MPa | Concrete Rectangular | 800 | 800 | 6400 | 2900 | 1.86 | 4540.67 | G300E | 134834533.33 | 1057.96 | G300E | 0 | 0
1079 | Story25 | C2 | 32 MPa RC Column (80 cm x 80 cm) | Column | 32MPa | Concrete Rectangular | 800 | 800 | 6400 | 2900 | 1.86 | 4540.67 | G300E | 53061880 | 416.34 | G300E | 0 | 0
1080 | Story25 | C20 | 32 MPa RC Column (80 cm x 80 cm) | Column | 32MPa | Concrete Rectangular | 800 | 800 | 6400 | 2900 | 1.86 | 4540.67 | G300E | 113421900 | 889.95 | G300E | 0 | 0
1081 | Story25 | C21 | 32 MPa RC Column (80 cm x 80 cm) | Column | 32MPa | Concrete Rectangular | 800 | 800 | 6400 | 2900 | 1.86 | 4540.67 | G300E | 113391933.33 | 889.72 | G300E | 0 | 0
1082 | Story25 | C22 | 32 MPa RC Column (80 cm x 80 cm) | Column | 32MPa | Concrete Rectangular | 800 | 800 | 6400 | 2900 | 1.86 | 4540.67 | G300E | 134820033.33 | 1057.85 | G300E | 0 | 0
1083 | Story25 | C23 | 32 MPa RC Column (80 cm x 80 cm) | Column | 32MPa | Concrete Rectangular | 800 | 800 | 6400 | 2900 | 1.86 | 4540.67 | G300E | 121691733.33 | 954.84 | G300E | 0 | 0
1084 | Story25 | C24 | 32 MPa RC Column (80 cm x 80 cm) | Column | 32MPa | Concrete Rectangular | 800 | 800 | 6400 | 2900 | 1.86 | 4540.67 | G300E | 52047266.67 | 408.38 | G300E | 0 | 0
1085 | Story25 | C25 | 32 MPa RC Column (80 cm x 80 cm) | Column | 32MPa | Concrete Rectangular | 800 | 800 | 6400 | 2900 | 1.86 | 4540.67 | G300E | 53702200 | 421.37 | G300E | 0 | 0
1086 | Story25 | C26 | 32 MPa RC Column (80 cm x 80 cm) | Column | 32MPa | Concrete Rectangular | 800 | 800 | 6400 | 2900 | 1.86 | 4540.67 | G300E | 120336466.67 | 944.2 | G300E | 0 | 0
1087 | Story25 | C27 | 32 MPa RC Column (80 cm x 80 cm) | Column | 32MPa | Concrete Rectangular | 800 | 800 | 6400 | 2900 | 1.86 | 4540.67 | G300E | 113434466.67 | 890.05 | G300E | 0 | 0
1088 | Story25 | C3 | 32 MPa RC Column (80 cm x 80 cm) | Column | 32MPa | Concrete Rectangular | 800 | 800 | 6400 | 2900 | 1.86 | 4540.67 | G300E | 52052100 | 408.42 | G300E | 0 | 0
1089 | Story25 | C30 | 32 MPa RC Column (80 cm x 80 cm) | Column | 32MPa | Concrete Rectangular | 800 | 800 | 6400 | 2900 | 1.86 | 4540.67 | G300E | 113401600 | 889.79 | G300E | 0 | 0
1090 | Story25 | C31 | 32 MPa RC Column (80 cm x 80 cm) | Column | 32MPa | Concrete Rectangular | 800 | 800 | 6400 | 2900 | 1.86 | 4540.67 | G300E | 120315200 | 944.04 | G300E | 0 | 0
1091 | Story25 | C32 | 32 MPa RC Column (80 cm x 80 cm) | Column | 32MPa | Concrete Rectangular | 800 | 800 | 6400 | 2900 | 1.86 | 4540.67 | G300E | 53694466.67 | 421.31 | G300E | 0 | 0
1092 | Story25 | C33 | 32 MPa RC Column (80 cm x 80 cm) | Column | 32MPa | Concrete Rectangular | 800 | 800 | 6400 | 2900 | 1.86 | 4540.67 | G300E | 53699300 | 421.34 | G300E | 0 | 0
1093 | Story25 | C34 | 32 MPa RC Column (80 cm x 80 cm) | Column | 32MPa | Concrete Rectangular | 800 | 800 | 6400 | 2900 | 1.86 | 4540.67 | G300E | 120335500 | 944.2 | G300E | 0 | 0
1094 | Story25 | C35 | 32 MPa RC Column (80 cm x 80 cm) | Column | 32MPa | Concrete Rectangular | 800 | 800 | 6400 | 2900 | 1.86 | 4540.67 | G300E | 113433500 | 890.04 | G300E | 0 | 0
1095 | Story25 | C38 | 32 MPa RC Column (80 cm x 80 cm) | Column | 32MPa | Concrete Rectangular | 800 | 800 | 6400 | 2900 | 1.86 | 4540.67 | G300E | 113357133.33 | 889.44 | G300E | 0 | 0
1096 | Story25 | C39 | 32 MPa RC Column (80 cm x 80 cm) | Column | 32MPa | Concrete Rectangular | 800 | 800 | 6400 | 2900 | 1.86 | 4540.67 | G300E | 120259133.33 | 943.6 | G300E | 0 | 0
1097 | Story25 | C4 | 32 MPa RC Column (80 cm x 80 cm) | Column | 32MPa | Concrete Rectangular | 800 | 800 | 6400 | 2900 | 1.86 | 4540.67 | G300E | 53702200 | 421.37 | G300E | 0 | 0
1098 | Story25 | C40 | 32 MPa RC Column (80 cm x 80 cm) | Column | 32MPa | Concrete Rectangular | 800 | 800 | 6400 | 2900 | 1.86 | 4540.67 | G300E | 53691566.67 | 421.28 | G300E | 0 | 0
1099 | Story25 | C41 | 32 MPa RC Column (80 cm x 80 cm) | Column | 32MPa | Concrete Rectangular | 800 | 800 | 6400 | 2900 | 1.86 | 4540.67 | G300E | 52049200 | 408.4 | G300E | 0 | 0
1100 | Story25 | C42 | 32 MPa RC Column (80 cm x 80 cm) | Column | 32MPa | Concrete Rectangular | 800 | 800 | 6400 | 2900 | 1.86 | 4540.67 | G300E | 121697533.33 | 954.88 | G300E | 0 | 0
1101 | Story25 | C43 | 32 MPa RC Column (80 cm x 80 cm) | Column | 32MPa | Concrete Rectangular | 800 | 800 | 6400 | 2900 | 1.86 | 4540.67 | G300E | 134829700 | 1057.92 | G300E | 0 | 0
1102 | Story25 | C44 | 32 MPa RC Column (80 cm x 80 cm) | Column | 32MPa | Concrete Rectangular | 800 | 800 | 6400 | 2900 | 1.86 | 4540.67 | G300E | 113385166.67 | 889.66 | G300E | 0 | 0
1103 | Story25 | C45 | 32 MPa RC Column (80 cm x 80 cm) | Column | 32MPa | Concrete Rectangular | 800 | 800 | 6400 | 2900 | 1.86 | 4540.67 | G300E | 113303000 | 889.02 | G300E | 0 | 0
1104 | Story25 | C46 | 32 MPa RC Column (80 cm x 80 cm) | Column | 32MPa | Concrete Rectangular | 800 | 800 | 6400 | 2900 | 1.86 | 4540.67 | G300E | 135072333.33 | 1059.83 | G300E | 0 | 0
1105 | Story25 | C47 | 32 MPa RC Column (80 cm x 80 cm) | Column | 32MPa | Concrete Rectangular | 800 | 800 | 6400 | 2900 | 1.86 | 4540.67 | G300E | 121568000 | 953.87 | G300E | 0 | 0
1106 | Story25 | C48 | 32 MPa RC Column (80 cm x 80 cm) | Column | 32MPa | Concrete Rectangular | 800 | 800 | 6400 | 2900 | 1.86 | 4540.67 | G300E | 52038566.67 | 408.31 | G300E | 0 | 0
1107 | Story25 | C49 | 32 MPa RC Column (80 cm x 80 cm) | Column | 32MPa | Concrete Rectangular | 800 | 800 | 6400 | 2900 | 1.86 | 4540.67 | G300E | 53060140 | 416.33 | G300E | 0 | 0
1108 | Story25 | C5 | 32 MPa RC Column (80 cm x 80 cm) | Column | 32MPa | Concrete Rectangular | 800 | 800 | 6400 | 2900 | 1.86 | 4540.67 | G300E | 53699300 | 421.34 | G300E | 0 | 0
1109 | Story25 | C50 | 32 MPa RC Column (80 cm x 80 cm) | Column | 32MPa | Concrete Rectangular | 800 | 800 | 6400 | 2900 | 1.86 | 4540.67 | G300E | 105803600 | 830.17 | G300E | 0 | 0
1110 | Story25 | C51 | 32 MPa RC Column (80 cm x 80 cm) | Column | 32MPa | Concrete Rectangular | 800 | 800 | 6400 | 2900 | 1.86 | 4540.67 | G300E | 121692700 | 954.85 | G300E | 0 | 0
1111 | Story25 | C52 | 32 MPa RC Column (80 cm x 80 cm) | Column | 32MPa | Concrete Rectangular | 800 | 800 | 6400 | 2900 | 1.86 | 4540.67 | G300E | 120309400 | 943.99 | G300E | 0 | 0
1112 | Story25 | C53 | 32 MPa RC Column (80 cm x 80 cm) | Column | 32MPa | Concrete Rectangular | 800 | 800 | 6400 | 2900 | 1.86 | 4540.67 | G300E | 120248500 | 943.51 | G300E | 0 | 0
1113 | Story25 | C54 | 32 MPa RC Column (80 cm x 80 cm) | Column | 32MPa | Concrete Rectangular | 800 | 800 | 6400 | 2900 | 1.86 | 4540.67 | G300E | 121565100 | 953.84 | G300E | 0 | 0
1114 | Story25 | C55 | 32 MPa RC Column (80 cm x 80 cm) | Column | 32MPa | Concrete Rectangular | 800 | 800 | 6400 | 2900 | 1.86 | 4540.67 | G300E | 105835500 | 830.42 | G300E | 0 | 0
1115 | Story25 | C56 | 32 MPa RC Column (80 cm x 80 cm) | Column | 32MPa | Concrete Rectangular | 800 | 800 | 6400 | 2900 | 1.86 | 4540.67 | G300E | 53046220 | 416.22 | G300E | 0 | 0
1116 | Story25 | C57 | 32 MPa RC Column (80 cm x 80 cm) | Column | 32MPa | Concrete Rectangular | 800 | 800 | 6400 | 2900 | 1.86 | 4540.67 | G300E | 57739966.67 | 453.05 | G300E | 0 | 0
1117 | Story25 | C58 | 32 MPa RC Column (80 cm x 80 cm) | Column | 32MPa | Concrete Rectangular | 800 | 800 | 6400 | 2900 | 1.86 | 4540.67 | G300E | 53056660 | 416.3 | G300E | 0 | 0
1118 | Story25 | C59 | 32 MPa RC Column (80 cm x 80 cm) | Column | 32MPa | Concrete Rectangular | 800 | 800 | 6400 | 2900 | 1.86 | 4540.67 | G300E | 52046300 | 408.37 | G300E | 0 | 0
1119 | Story25 | C6 | 32 MPa RC Column (80 cm x 80 cm) | Column | 32MPa | Concrete Rectangular | 800 | 800 | 6400 | 2900 | 1.86 | 4540.67 | G300E | 52050166.67 | 408.4 | G300E | 0 | 0
1120 | Story25 | C60 | 32 MPa RC Column (80 cm x 80 cm) | Column | 32MPa | Concrete Rectangular | 800 | 800 | 6400 | 2900 | 1.86 | 4540.67 | G300E | 53693500 | 421.3 | G300E | 0 | 0
1121 | Story25 | C61 | 32 MPa RC Column (80 cm x 80 cm) | Column | 32MPa | Concrete Rectangular | 800 | 800 | 6400 | 2900 | 1.86 | 4540.67 | G300E | 53691566.67 | 421.28 | G300E | 0 | 0
1122 | Story25 | C62 | 32 MPa RC Column (80 cm x 80 cm) | Column | 32MPa | Concrete Rectangular | 800 | 800 | 6400 | 2900 | 1.86 | 4540.67 | G300E | 52035666.67 | 408.29 | G300E | 0 | 0
1123 | Story25 | C63 | 32 MPa RC Column (80 cm x 80 cm) | Column | 32MPa | Concrete Rectangular | 800 | 800 | 6400 | 2900 | 1.86 | 4540.67 | G300E | 53047960 | 416.23 | G300E | 0 | 0
1124 | Story25 | C64 | 32 MPa RC Column (80 cm x 80 cm) | Column | 32MPa | Concrete Rectangular | 800 | 800 | 6400 | 2900 | 1.86 | 4540.67 | G300E | 57723533.33 | 452.92 | G300E | 0 | 0
1125 | Story25 | C7 | 32 MPa RC Column (80 cm x 80 cm) | Column | 32MPa | Concrete Rectangular | 800 | 800 | 6400 | 2900 | 1.86 | 4540.67 | G300E | 53060720 | 416.33 | G300E | 0 | 0
1126 | Story25 | C8 | 32 MPa RC Column (80 cm x 80 cm) | Column | 32MPa | Concrete Rectangular | 800 | 800 | 6400 | 2900 | 1.86 | 4540.67 | G300E | 57741900 | 453.06 | G300E | 0 | 0
1127 | Story25 | C9 | 32 MPa RC Column (80 cm x 80 cm) | Column | 32MPa | Concrete Rectangular | 800 | 800 | 6400 | 2900 | 1.86 | 4540.67 | G300E | 53061880 | 416.34 | G300E | 0 | 0
1128 | Story26 | C1 | 32 MPa RC Column (80 cm x 80 cm) | Column | 32MPa | Concrete Rectangular | 800 | 800 | 6400 | 2900 | 1.86 | 4540.67 | G300E | 53622933.33 | 420.75 | G300E | 0 | 0
1129 | Story26 | C10 | 32 MPa RC Column (80 cm x 80 cm) | Column | 32MPa | Concrete Rectangular | 800 | 800 | 6400 | 2900 | 1.86 | 4540.67 | G300E | 94428833.33 | 740.92 | G300E | 0 | 0
1130 | Story26 | C11 | 32 MPa RC Column (80 cm x 80 cm) | Column | 32MPa | Concrete Rectangular | 800 | 800 | 6400 | 2900 | 1.86 | 4540.67 | G300E | 109011966.67 | 855.35 | G300E | 0 | 0
1131 | Story26 | C12 | 32 MPa RC Column (80 cm x 80 cm) | Column | 32MPa | Concrete Rectangular | 800 | 800 | 6400 | 2900 | 1.86 | 4540.67 | G300E | 107957333.33 | 847.07 | G300E | 0 | 0
1132 | Story26 | C13 | 32 MPa RC Column (80 cm x 80 cm) | Column | 32MPa | Concrete Rectangular | 800 | 800 | 6400 | 2900 | 1.86 | 4540.67 | G300E | 107954433.33 | 847.05 | G300E | 0 | 0
1133 | Story26 | C14 | 32 MPa RC Column (80 cm x 80 cm) | Column | 32MPa | Concrete Rectangular | 800 | 800 | 6400 | 2900 | 1.86 | 4540.67 | G300E | 109009066.67 | 855.33 | G300E | 0 | 0
1134 | Story26 | C15 | 32 MPa RC Column (80 cm x 80 cm) | Column | 32MPa | Concrete Rectangular | 800 | 800 | 6400 | 2900 | 1.86 | 4540.67 | G300E | 94425933.33 | 740.9 | G300E | 0 | 0
1135 | Story26 | C16 | 32 MPa RC Column (80 cm x 80 cm) | Column | 32MPa | Concrete Rectangular | 800 | 800 | 6400 | 2900 | 1.86 | 4540.67 | G300E | 41796733.33 | 327.95 | G300E | 0 | 0
1136 | Story26 | C17 | 32 MPa RC Column (80 cm x 80 cm) | Column | 32MPa | Concrete Rectangular | 800 | 800 | 6400 | 2900 | 1.86 | 4540.67 | G300E | 43435233.33 | 340.81 | G300E | 0 | 0
1137 | Story26 | C18 | 32 MPa RC Column (80 cm x 80 cm) | Column | 32MPa | Concrete Rectangular | 800 | 800 | 6400 | 2900 | 1.86 | 4540.67 | G300E | 109011966.67 | 855.35 | G300E | 0 | 0
1138 | Story26 | C19 | 32 MPa RC Column (80 cm x 80 cm) | Column | 32MPa | Concrete Rectangular | 800 | 800 | 6400 | 2900 | 1.86 | 4540.67 | G300E | 122044566.67 | 957.61 | G300E | 0 | 0
1139 | Story26 | C2 | 32 MPa RC Column (80 cm x 80 cm) | Column | 32MPa | Concrete Rectangular | 800 | 800 | 6400 | 2900 | 1.86 | 4540.67 | G300E | 41799633.33 | 327.98 | G300E | 0 | 0
1140 | Story26 | C20 | 32 MPa RC Column (80 cm x 80 cm) | Column | 32MPa | Concrete Rectangular | 800 | 800 | 6400 | 2900 | 1.86 | 4540.67 | G300E | 101379166.67 | 795.46 | G300E | 0 | 0
1141 | Story26 | C21 | 32 MPa RC Column (80 cm x 80 cm) | Column | 32MPa | Concrete Rectangular | 800 | 800 | 6400 | 2900 | 1.86 | 4540.67 | G300E | 101355966.67 | 795.28 | G300E | 0 | 0
1142 | Story26 | C22 | 32 MPa RC Column (80 cm x 80 cm) | Column | 32MPa | Concrete Rectangular | 800 | 800 | 6400 | 2900 | 1.86 | 4540.67 | G300E | 122029100 | 957.49 | G300E | 0 | 0
1143 | Story26 | C23 | 32 MPa RC Column (80 cm x 80 cm) | Column | 32MPa | Concrete Rectangular | 800 | 800 | 6400 | 2900 | 1.86 | 4540.67 | G300E | 109006166.67 | 855.3 | G300E | 0 | 0
1144 | Story26 | C24 | 32 MPa RC Column (80 cm x 80 cm) | Column | 32MPa | Concrete Rectangular | 800 | 800 | 6400 | 2900 | 1.86 | 4540.67 | G300E | 43429433.33 | 340.76 | G300E | 0 | 0
1145 | Story26 | C25 | 32 MPa RC Column (80 cm x 80 cm) | Column | 32MPa | Concrete Rectangular | 800 | 800 | 6400 | 2900 | 1.86 | 4540.67 | G300E | 42403220 | 332.71 | G300E | 0 | 0
1146 | Story26 | C26 | 32 MPa RC Column (80 cm x 80 cm) | Column | 32MPa | Concrete Rectangular | 800 | 800 | 6400 | 2900 | 1.86 | 4540.67 | G300E | 107961200 | 847.1 | G300E | 0 | 0
1147 | Story26 | C27 | 32 MPa RC Column (80 cm x 80 cm) | Column | 32MPa | Concrete Rectangular | 800 | 800 | 6400 | 2900 | 1.86 | 4540.67 | G300E | 101390766.67 | 795.55 | G300E | 0 | 0
1148 | Story26 | C3 | 32 MPa RC Column (80 cm x 80 cm) | Column | 32MPa | Concrete Rectangular | 800 | 800 | 6400 | 2900 | 1.86 | 4540.67 | G300E | 43435233.33 | 340.81 | G300E | 0 | 0
1149 | Story26 | C30 | 32 MPa RC Column (80 cm x 80 cm) | Column | 32MPa | Concrete Rectangular | 800 | 800 | 6400 | 2900 | 1.86 | 4540.67 | G300E | 101361766.67 | 795.32 | G300E | 0 | 0
1150 | Story26 | C31 | 32 MPa RC Column (80 cm x 80 cm) | Column | 32MPa | Concrete Rectangular | 800 | 800 | 6400 | 2900 | 1.86 | 4540.67 | G300E | 107942833.33 | 846.96 | G300E | 0 | 0
1151 | Story26 | C32 | 32 MPa RC Column (80 cm x 80 cm) | Column | 32MPa | Concrete Rectangular | 800 | 800 | 6400 | 2900 | 1.86 | 4540.67 | G300E | 42396260 | 332.66 | G300E | 0 | 0
1152 | Story26 | C33 | 32 MPa RC Column (80 cm x 80 cm) | Column | 32MPa | Concrete Rectangular | 800 | 800 | 6400 | 2900 | 1.86 | 4540.67 | G300E | 42400320 | 332.69 | G300E | 0 | 0
1153 | Story26 | C34 | 32 MPa RC Column (80 cm x 80 cm) | Column | 32MPa | Concrete Rectangular | 800 | 800 | 6400 | 2900 | 1.86 | 4540.67 | G300E | 107960233.33 | 847.1 | G300E | 0 | 0
1154 | Story26 | C35 | 32 MPa RC Column (80 cm x 80 cm) | Column | 32MPa | Concrete Rectangular | 800 | 800 | 6400 | 2900 | 1.86 | 4540.67 | G300E | 101390766.67 | 795.55 | G300E | 0 | 0
1155 | Story26 | C38 | 32 MPa RC Column (80 cm x 80 cm) | Column | 32MPa | Concrete Rectangular | 800 | 800 | 6400 | 2900 | 1.86 | 4540.67 | G300E | 101326000 | 795.04 | G300E | 0 | 0
1156 | Story26 | C39 | 32 MPa RC Column (80 cm x 80 cm) | Column | 32MPa | Concrete Rectangular | 800 | 800 | 6400 | 2900 | 1.86 | 4540.67 | G300E | 107895466.67 | 846.59 | G300E | 0 | 0
1157 | Story26 | C4 | 32 MPa RC Column (80 cm x 80 cm) | Column | 32MPa | Concrete Rectangular | 800 | 800 | 6400 | 2900 | 1.86 | 4540.67 | G300E | 42403800 | 332.72 | G300E | 0 | 0
1158 | Story26 | C40 | 32 MPa RC Column (80 cm x 80 cm) | Column | 32MPa | Concrete Rectangular | 800 | 800 | 6400 | 2900 | 1.86 | 4540.67 | G300E | 42392780 | 332.63 | G300E | 0 | 0
1159 | Story26 | C41 | 32 MPa RC Column (80 cm x 80 cm) | Column | 32MPa | Concrete Rectangular | 800 | 800 | 6400 | 2900 | 1.86 | 4540.67 | G300E | 43432333.33 | 340.79 | G300E | 0 | 0
1160 | Story26 | C42 | 32 MPa RC Column (80 cm x 80 cm) | Column | 32MPa | Concrete Rectangular | 800 | 800 | 6400 | 2900 | 1.86 | 4540.67 | G300E | 109011966.67 | 855.35 | G300E | 0 | 0
1161 | Story26 | C43 | 32 MPa RC Column (80 cm x 80 cm) | Column | 32MPa | Concrete Rectangular | 800 | 800 | 6400 | 2900 | 1.86 | 4540.67 | G300E | 122039733.33 | 957.57 | G300E | 0 | 0
1162 | Story26 | C44 | 32 MPa RC Column (80 cm x 80 cm) | Column | 32MPa | Concrete Rectangular | 800 | 800 | 6400 | 2900 | 1.86 | 4540.67 | G300E | 101347266.67 | 795.21 | G300E | 0 | 0
1163 | Story26 | C45 | 32 MPa RC Column (80 cm x 80 cm) | Column | 32MPa | Concrete Rectangular | 800 | 800 | 6400 | 2900 | 1.86 | 4540.67 | G300E | 101280566.67 | 794.68 | G300E | 0 | 0
1164 | Story26 | C46 | 32 MPa RC Column (80 cm x 80 cm) | Column | 32MPa | Concrete Rectangular | 800 | 800 | 6400 | 2900 | 1.86 | 4540.67 | G300E | 122304600 | 959.65 | G300E | 0 | 0
1165 | Story26 | C47 | 32 MPa RC Column (80 cm x 80 cm) | Column | 32MPa | Concrete Rectangular | 800 | 800 | 6400 | 2900 | 1.86 | 4540.67 | G300E | 108893066.67 | 854.42 | G300E | 0 | 0
1166 | Story26 | C48 | 32 MPa RC Column (80 cm x 80 cm) | Column | 32MPa | Concrete Rectangular | 800 | 800 | 6400 | 2900 | 1.86 | 4540.67 | G300E | 43420733.33 | 340.7 | G300E | 0 | 0
1167 | Story26 | C49 | 32 MPa RC Column (80 cm x 80 cm) | Column | 32MPa | Concrete Rectangular | 800 | 800 | 6400 | 2900 | 1.86 | 4540.67 | G300E | 41799633.33 | 327.98 | G300E | 0 | 0
1168 | Story26 | C5 | 32 MPa RC Column (80 cm x 80 cm) | Column | 32MPa | Concrete Rectangular | 800 | 800 | 6400 | 2900 | 1.86 | 4540.67 | G300E | 42400900 | 332.69 | G300E | 0 | 0
1169 | Story26 | C50 | 32 MPa RC Column (80 cm x 80 cm) | Column | 32MPa | Concrete Rectangular | 800 | 800 | 6400 | 2900 | 1.86 | 4540.67 | G300E | 94425933.33 | 740.9 | G300E | 0 | 0
1170 | Story26 | C51 | 32 MPa RC Column (80 cm x 80 cm) | Column | 32MPa | Concrete Rectangular | 800 | 800 | 6400 | 2900 | 1.86 | 4540.67 | G300E | 109007133.33 | 855.31 | G300E | 0 | 0
1171 | Story26 | C52 | 32 MPa RC Column (80 cm x 80 cm) | Column | 32MPa | Concrete Rectangular | 800 | 800 | 6400 | 2900 | 1.86 | 4540.67 | G300E | 107938966.67 | 846.93 | G300E | 0 | 0
1172 | Story26 | C53 | 32 MPa RC Column (80 cm x 80 cm) | Column | 32MPa | Concrete Rectangular | 800 | 800 | 6400 | 2900 | 1.86 | 4540.67 | G300E | 107886766.67 | 846.52 | G300E | 0 | 0
1173 | Story26 | C54 | 32 MPa RC Column (80 cm x 80 cm) | Column | 32MPa | Concrete Rectangular | 800 | 800 | 6400 | 2900 | 1.86 | 4540.67 | G300E | 108891133.33 | 854.4 | G300E | 0 | 0
1174 | Story26 | C55 | 32 MPa RC Column (80 cm x 80 cm) | Column | 32MPa | Concrete Rectangular | 800 | 800 | 6400 | 2900 | 1.86 | 4540.67 | G300E | 94456866.67 | 741.14 | G300E | 0 | 0
1175 | Story26 | C56 | 32 MPa RC Column (80 cm x 80 cm) | Column | 32MPa | Concrete Rectangular | 800 | 800 | 6400 | 2900 | 1.86 | 4540.67 | G300E | 41784166.67 | 327.85 | G300E | 0 | 0
1176 | Story26 | C57 | 32 MPa RC Column (80 cm x 80 cm) | Column | 32MPa | Concrete Rectangular | 800 | 800 | 6400 | 2900 | 1.86 | 4540.67 | G300E | 53618100 | 420.71 | G300E | 0 | 0
1177 | Story26 | C58 | 32 MPa RC Column (80 cm x 80 cm) | Column | 32MPa | Concrete Rectangular | 800 | 800 | 6400 | 2900 | 1.86 | 4540.67 | G300E | 41794800 | 327.94 | G300E | 0 | 0
1178 | Story26 | C59 | 32 MPa RC Column (80 cm x 80 cm) | Column | 32MPa | Concrete Rectangular | 800 | 800 | 6400 | 2900 | 1.86 | 4540.67 | G300E | 43429433.33 | 340.76 | G300E | 0 | 0
1179 | Story26 | C6 | 32 MPa RC Column (80 cm x 80 cm) | Column | 32MPa | Concrete Rectangular | 800 | 800 | 6400 | 2900 | 1.86 | 4540.67 | G300E | 43432333.33 | 340.79 | G300E | 0 | 0
1180 | Story26 | C60 | 32 MPa RC Column (80 cm x 80 cm) | Column | 32MPa | Concrete Rectangular | 800 | 800 | 6400 | 2900 | 1.86 | 4540.67 | G300E | 42395680 | 332.65 | G300E | 0 | 0
1181 | Story26 | C61 | 32 MPa RC Column (80 cm x 80 cm) | Column | 32MPa | Concrete Rectangular | 800 | 800 | 6400 | 2900 | 1.86 | 4540.67 | G300E | 42392200 | 332.62 | G300E | 0 | 0
1182 | Story26 | C62 | 32 MPa RC Column (80 cm x 80 cm) | Column | 32MPa | Concrete Rectangular | 800 | 800 | 6400 | 2900 | 1.86 | 4540.67 | G300E | 43419766.67 | 340.69 | G300E | 0 | 0
1183 | Story26 | C63 | 32 MPa RC Column (80 cm x 80 cm) | Column | 32MPa | Concrete Rectangular | 800 | 800 | 6400 | 2900 | 1.86 | 4540.67 | G300E | 41782233.33 | 327.84 | G300E | 0 | 0
1184 | Story26 | C64 | 32 MPa RC Column (80 cm x 80 cm) | Column | 32MPa | Concrete Rectangular | 800 | 800 | 6400 | 2900 | 1.86 | 4540.67 | G300E | 53608433.33 | 420.63 | G300E | 0 | 0
1185 | Story26 | C7 | 32 MPa RC Column (80 cm x 80 cm) | Column | 32MPa | Concrete Rectangular | 800 | 800 | 6400 | 2900 | 1.86 | 4540.67 | G300E | 41801566.67 | 327.99 | G300E | 0 | 0
1186 | Story26 | C8 | 32 MPa RC Column (80 cm x 80 cm) | Column | 32MPa | Concrete Rectangular | 800 | 800 | 6400 | 2900 | 1.86 | 4540.67 | G300E | 53619066.67 | 420.72 | G300E | 0 | 0
1187 | Story26 | C9 | 32 MPa RC Column (80 cm x 80 cm) | Column | 32MPa | Concrete Rectangular | 800 | 800 | 6400 | 2900 | 1.86 | 4540.67 | G300E | 41800600 | 327.98 | G300E | 0 | 0
1188 | Story26 | D17 | 32 MPa RC Column (100 cm x 100 cm) | Column | 32MPa | Concrete Rectangular | 1000 | 1000 | 10000 | 30680.4 | 30.68 | 75059.08 | G300E | 1988284229.2 | 15600.82 | G300E | 0 | 0
1189 | Story26 | D18 | 32 MPa RC Column (100 cm x 100 cm) | Column | 32MPa | Concrete Rectangular | 1000 | 1000 | 10000 | 30680.4 | 30.68 | 75059.08 | G300E | 1988296160.47 | 15600.91 | G300E | 0 | 0
1190 | Story26 | D19 | 32 MPa RC Column (97.5 cm x 97.5 cm) | Column | 32MPa | Concrete Rectangular | 975 | 975 | 9506.3 | 30680.4 | 29.17 | 71353.04 | G300E | 2046895724.47 | 16060.7 | G300E | 0 | 0
1191 | Story26 | D20 | 32 MPa RC Column (97.5 cm x 97.5 cm) | Column | 32MPa | Concrete Rectangular | 975 | 975 | 9506.3 | 30680.4 | 29.17 | 71353.04 | G300E | 2046737209.07 | 16059.46 | G300E | 0 | 0
1192 | Story26 | D21 | 32 MPa RC Column (100 cm x 100 cm) | Column | 32MPa | Concrete Rectangular | 1000 | 1000 | 10000 | 30680.4 | 30.68 | 75059.08 | G300E | 1988345590 | 15601.3 | G300E | 0 | 0
1193 | Story26 | D22 | 32 MPa RC Column (100 cm x 100 cm) | Column | 32MPa | Concrete Rectangular | 1000 | 1000 | 10000 | 30680.4 | 30.68 | 75059.08 | G300E | 1987994469.87 | 15598.54 | G300E | 0 | 0
1194 | Story26 | D23 | 32 MPa RC Column (97.5 cm x 97.5 cm) | Column | 32MPa | Concrete Rectangular | 975 | 975 | 9506.3 | 30680.4 | 29.17 | 71353.04 | G300E | 2046865044.07 | 16060.46 | G300E | 0 | 0
1195 | Story26 | D24 | 32 MPa RC Column (97.5 cm x 97.5 cm) | Column | 32MPa | Concrete Rectangular | 975 | 975 | 9506.3 | 30680.4 | 29.17 | 71353.04 | G300E | 2046728686.73 | 16059.39 | G300E | 0 | 0
1196 | Story26 | D25 | 32 MPa RC Column (97.5 cm x 97.5 cm) | Column | 32MPa | Concrete Rectangular | 975 | 975 | 9506.3 | 30680.4 | 29.17 | 71353.04 | G300E | 2047139463.2 | 16062.62 | G300E | 0 | 0
1197 | Story26 | D26 | 32 MPa RC Column (97.5 cm x 97.5 cm) | Column | 32MPa | Concrete Rectangular | 975 | 975 | 9506.3 | 30680.4 | 29.17 | 71353.04 | G300E | 2046861635.13 | 16060.44 | G300E | 0 | 0
1198 | Story26 | D27 | 32 MPa RC Column (100 cm x 100 cm) | Column | 32MPa | Concrete Rectangular | 1000 | 1000 | 10000 | 30680.4 | 30.68 | 75059.08 | G300E | 1988335363.2 | 15601.22 | G300E | 0 | 0
1199 | Story26 | D28 | 32 MPa RC Column (100 cm x 100 cm) | Column | 32MPa | Concrete Rectangular | 1000 | 1000 | 10000 | 30680.4 | 30.68 | 75059.08 | G300E | 1987984243.07 | 15598.46 | G300E | 0 | 0
1200 | Story26 | D29 | 32 MPa RC Column (97.5 cm x 97.5 cm) | Column | 32MPa | Concrete Rectangular | 975 | 975 | 9506.3 | 30680.4 | 29.17 | 71353.04 | G300E | 2047124123 | 16062.5 | G300E | 0 | 0
1201 | Story26 | D30 | 32 MPa RC Column (97.5 cm x 97.5 cm) | Column | 32MPa | Concrete Rectangular | 975 | 975 | 9506.3 | 30680.4 | 29.17 | 71353.04 | G300E | 2046798569.87 | 16059.94 | G300E | 0 | 0
1202 | Story26 | D31 | 32 MPa RC Column (100 cm x 100 cm) | Column | 32MPa | Concrete Rectangular | 1000 | 1000 | 10000 | 30680.4 | 30.68 | 75059.08 | G300E | 1987929700.13 | 15598.03 | G300E | 0 | 0
1203 | Story26 | D32 | 32 MPa RC Column (100 cm x 100 cm) | Column | 32MPa | Concrete Rectangular | 1000 | 1000 | 10000 | 30680.4 | 30.68 | 75059.08 | G300E | 1987876861.67 | 15597.62 | G300E | 0 | 0
1204 | Story27 | C1 | 32 MPa RC Column (77.5 cm x 77.5 cm) | Column | 32MPa | Concrete Rectangular | 775 | 775 | 6006.3 | 2900 | 1.74 | 4261.31 | G300E | 28246966.67 | 221.64 | G300E | 0 | 0
1205 | Story27 | C10 | 32 MPa RC Column (77.5 cm x 77.5 cm) | Column | 32MPa | Concrete Rectangular | 775 | 775 | 6006.3 | 3125 | 1.88 | 4591.93 | G300E | 101195833.33 | 794.02 | G300E | 0 | 0
1206 | Story27 | C11 | 32 MPa RC Column (77.5 cm x 77.5 cm) | Column | 32MPa | Concrete Rectangular | 775 | 775 | 6006.3 | 3125 | 1.88 | 4591.93 | G300E | 116519791.67 | 914.26 | G300E | 0 | 0
1207 | Story27 | C12 | 32 MPa RC Column (77.5 cm x 77.5 cm) | Column | 32MPa | Concrete Rectangular | 775 | 775 | 6006.3 | 3125 | 1.88 | 4591.93 | G300E | 115443750 | 905.81 | G300E | 0 | 0
1208 | Story27 | C13 | 32 MPa RC Column (77.5 cm x 77.5 cm) | Column | 32MPa | Concrete Rectangular | 775 | 775 | 6006.3 | 3125 | 1.88 | 4591.93 | G300E | 115440625 | 905.79 | G300E | 0 | 0
1209 | Story27 | C14 | 32 MPa RC Column (77.5 cm x 77.5 cm) | Column | 32MPa | Concrete Rectangular | 775 | 775 | 6006.3 | 3125 | 1.88 | 4591.93 | G300E | 116513541.67 | 914.21 | G300E | 0 | 0
1210 | Story27 | C15 | 32 MPa RC Column (77.5 cm x 77.5 cm) | Column | 32MPa | Concrete Rectangular | 775 | 775 | 6006.3 | 3125 | 1.88 | 4591.93 | G300E | 101192708.33 | 794 | G300E | 0 | 0
1211 | Story27 | C16 | 32 MPa RC Column (77.5 cm x 77.5 cm) | Column | 32MPa | Concrete Rectangular | 775 | 775 | 6006.3 | 2900 | 1.74 | 4261.31 | G300E | 43265100 | 339.47 | G300E | 0 | 0
1212 | Story27 | C17 | 32 MPa RC Column (77.5 cm x 77.5 cm) | Column | 32MPa | Concrete Rectangular | 775 | 775 | 6006.3 | 2900 | 1.74 | 4261.31 | G300E | 44218233.33 | 346.95 | G300E | 0 | 0
1213 | Story27 | C18 | 32 MPa RC Column (77.5 cm x 77.5 cm) | Column | 32MPa | Concrete Rectangular | 775 | 775 | 6006.3 | 3125 | 1.88 | 4591.93 | G300E | 116519791.67 | 914.26 | G300E | 0 | 0
1214 | Story27 | C19 | 32 MPa RC Column (77.5 cm x 77.5 cm) | Column | 32MPa | Concrete Rectangular | 775 | 775 | 6006.3 | 2975 | 1.79 | 4371.52 | G300E | 124193358.33 | 974.47 | G300E | 0 | 0
1215 | Story27 | C2 | 32 MPa RC Column (77.5 cm x 77.5 cm) | Column | 32MPa | Concrete Rectangular | 775 | 775 | 6006.3 | 2900 | 1.74 | 4261.31 | G300E | 43268966.67 | 339.5 | G300E | 0 | 0
1216 | Story27 | C20 | 32 MPa RC Column (77.5 cm x 77.5 cm) | Column | 32MPa | Concrete Rectangular | 775 | 775 | 6006.3 | 2900 | 1.74 | 4261.31 | G300E | 100012300 | 784.73 | G300E | 0 | 0
1217 | Story27 | C21 | 32 MPa RC Column (77.5 cm x 77.5 cm) | Column | 32MPa | Concrete Rectangular | 775 | 775 | 6006.3 | 2900 | 1.74 | 4261.31 | G300E | 99989100 | 784.55 | G300E | 0 | 0
1218 | Story27 | C22 | 32 MPa RC Column (77.5 cm x 77.5 cm) | Column | 32MPa | Concrete Rectangular | 775 | 775 | 6006.3 | 2975 | 1.79 | 4371.52 | G300E | 124177491.67 | 974.34 | G300E | 0 | 0
1219 | Story27 | C23 | 32 MPa RC Column (77.5 cm x 77.5 cm) | Column | 32MPa | Concrete Rectangular | 775 | 775 | 6006.3 | 3125 | 1.88 | 4591.93 | G300E | 116512500 | 914.2 | G300E | 0 | 0
1220 | Story27 | C24 | 32 MPa RC Column (77.5 cm x 77.5 cm) | Column | 32MPa | Concrete Rectangular | 775 | 775 | 6006.3 | 2900 | 1.74 | 4261.31 | G300E | 44215333.33 | 346.93 | G300E | 0 | 0
1221 | Story27 | C25 | 32 MPa RC Column (77.5 cm x 77.5 cm) | Column | 32MPa | Concrete Rectangular | 775 | 775 | 6006.3 | 2900 | 1.74 | 4261.31 | G300E | 42105100 | 330.37 | G300E | 0 | 0
1222 | Story27 | C26 | 32 MPa RC Column (77.5 cm x 77.5 cm) | Column | 32MPa | Concrete Rectangular | 775 | 775 | 6006.3 | 3125 | 1.88 | 4591.93 | G300E | 115448958.33 | 905.86 | G300E | 0 | 0
1223 | Story27 | C27 | 32 MPa RC Column (77.5 cm x 77.5 cm) | Column | 32MPa | Concrete Rectangular | 775 | 775 | 6006.3 | 2900 | 1.74 | 4261.31 | G300E | 100023900 | 784.82 | G300E | 0 | 0
1224 | Story27 | C3 | 32 MPa RC Column (77.5 cm x 77.5 cm) | Column | 32MPa | Concrete Rectangular | 775 | 775 | 6006.3 | 2900 | 1.74 | 4261.31 | G300E | 44219200 | 346.96 | G300E | 0 | 0
1225 | Story27 | C30 | 32 MPa RC Column (77.5 cm x 77.5 cm) | Column | 32MPa | Concrete Rectangular | 775 | 775 | 6006.3 | 2900 | 1.74 | 4261.31 | G300E | 99997800 | 784.62 | G300E | 0 | 0
1226 | Story27 | C31 | 32 MPa RC Column (77.5 cm x 77.5 cm) | Column | 32MPa | Concrete Rectangular | 775 | 775 | 6006.3 | 3125 | 1.88 | 4591.93 | G300E | 115427083.33 | 905.68 | G300E | 0 | 0
1227 | Story27 | C32 | 32 MPa RC Column (77.5 cm x 77.5 cm) | Column | 32MPa | Concrete Rectangular | 775 | 775 | 6006.3 | 2900 | 1.74 | 4261.31 | G300E | 42100460 | 330.34 | G300E | 0 | 0
1228 | Story27 | C33 | 32 MPa RC Column (77.5 cm x 77.5 cm) | Column | 32MPa | Concrete Rectangular | 775 | 775 | 6006.3 | 2900 | 1.74 | 4261.31 | G300E | 42102780 | 330.35 | G300E | 0 | 0
1229 | Story27 | C34 | 32 MPa RC Column (77.5 cm x 77.5 cm) | Column | 32MPa | Concrete Rectangular | 775 | 775 | 6006.3 | 3125 | 1.88 | 4591.93 | G300E | 115448958.33 | 905.86 | G300E | 0 | 0
1230 | Story27 | C35 | 32 MPa RC Column (77.5 cm x 77.5 cm) | Column | 32MPa | Concrete Rectangular | 775 | 775 | 6006.3 | 2900 | 1.74 | 4261.31 | G300E | 100021966.67 | 784.81 | G300E | 0 | 0
1231 | Story27 | C38 | 32 MPa RC Column (77.5 cm x 77.5 cm) | Column | 32MPa | Concrete Rectangular | 775 | 775 | 6006.3 | 2900 | 1.74 | 4261.31 | G300E | 99963000 | 784.35 | G300E | 0 | 0
1232 | Story27 | C39 | 32 MPa RC Column (77.5 cm x 77.5 cm) | Column | 32MPa | Concrete Rectangular | 775 | 775 | 6006.3 | 3125 | 1.88 | 4591.93 | G300E | 115365625 | 905.2 | G300E | 0 | 0
1233 | Story27 | C4 | 32 MPa RC Column (77.5 cm x 77.5 cm) | Column | 32MPa | Concrete Rectangular | 775 | 775 | 6006.3 | 2900 | 1.74 | 4261.31 | G300E | 42106260 | 330.38 | G300E | 0 | 0
1234 | Story27 | C40 | 32 MPa RC Column (77.5 cm x 77.5 cm) | Column | 32MPa | Concrete Rectangular | 775 | 775 | 6006.3 | 2900 | 1.74 | 4261.31 | G300E | 42095240 | 330.29 | G300E | 0 | 0
1235 | Story27 | C41 | 32 MPa RC Column (77.5 cm x 77.5 cm) | Column | 32MPa | Concrete Rectangular | 775 | 775 | 6006.3 | 2900 | 1.74 | 4261.31 | G300E | 44216300 | 346.94 | G300E | 0 | 0
1236 | Story27 | C42 | 32 MPa RC Column (77.5 cm x 77.5 cm) | Column | 32MPa | Concrete Rectangular | 775 | 775 | 6006.3 | 3125 | 1.88 | 4591.93 | G300E | 116518750 | 914.25 | G300E | 0 | 0
1237 | Story27 | C43 | 32 MPa RC Column (77.5 cm x 77.5 cm) | Column | 32MPa | Concrete Rectangular | 775 | 775 | 6006.3 | 2975 | 1.79 | 4371.52 | G300E | 124187408.33 | 974.42 | G300E | 0 | 0
1238 | Story27 | C44 | 32 MPa RC Column (77.5 cm x 77.5 cm) | Column | 32MPa | Concrete Rectangular | 775 | 775 | 6006.3 | 2900 | 1.74 | 4261.31 | G300E | 99983300 | 784.51 | G300E | 0 | 0
1239 | Story27 | C45 | 32 MPa RC Column (77.5 cm x 77.5 cm) | Column | 32MPa | Concrete Rectangular | 775 | 775 | 6006.3 | 2900 | 1.74 | 4261.31 | G300E | 99919500 | 784.01 | G300E | 0 | 0
1240 | Story27 | C46 | 32 MPa RC Column (77.5 cm x 77.5 cm) | Column | 32MPa | Concrete Rectangular | 775 | 775 | 6006.3 | 2975 | 1.79 | 4371.52 | G300E | 124456150 | 976.53 | G300E | 0 | 0
1241 | Story27 | C47 | 32 MPa RC Column (77.5 cm x 77.5 cm) | Column | 32MPa | Concrete Rectangular | 775 | 775 | 6006.3 | 3125 | 1.88 | 4591.93 | G300E | 116358333.33 | 912.99 | G300E | 0 | 0
1242 | Story27 | C48 | 32 MPa RC Column (77.5 cm x 77.5 cm) | Column | 32MPa | Concrete Rectangular | 775 | 775 | 6006.3 | 2900 | 1.74 | 4261.31 | G300E | 44211466.67 | 346.9 | G300E | 0 | 0
1243 | Story27 | C49 | 32 MPa RC Column (77.5 cm x 77.5 cm) | Column | 32MPa | Concrete Rectangular | 775 | 775 | 6006.3 | 2900 | 1.74 | 4261.31 | G300E | 43268966.67 | 339.5 | G300E | 0 | 0
1244 | Story27 | C5 | 32 MPa RC Column (77.5 cm x 77.5 cm) | Column | 32MPa | Concrete Rectangular | 775 | 775 | 6006.3 | 2900 | 1.74 | 4261.31 | G300E | 42103360 | 330.36 | G300E | 0 | 0
1245 | Story27 | C50 | 32 MPa RC Column (77.5 cm x 77.5 cm) | Column | 32MPa | Concrete Rectangular | 775 | 775 | 6006.3 | 3125 | 1.88 | 4591.93 | G300E | 101193750 | 794 | G300E | 0 | 0
1246 | Story27 | C51 | 32 MPa RC Column (77.5 cm x 77.5 cm) | Column | 32MPa | Concrete Rectangular | 775 | 775 | 6006.3 | 3125 | 1.88 | 4591.93 | G300E | 116513541.67 | 914.21 | G300E | 0 | 0
1247 | Story27 | C52 | 32 MPa RC Column (77.5 cm x 77.5 cm) | Column | 32MPa | Concrete Rectangular | 775 | 775 | 6006.3 | 3125 | 1.88 | 4591.93 | G300E | 115420833.33 | 905.63 | G300E | 0 | 0
1248 | Story27 | C53 | 32 MPa RC Column (77.5 cm x 77.5 cm) | Column | 32MPa | Concrete Rectangular | 775 | 775 | 6006.3 | 3125 | 1.88 | 4591.93 | G300E | 115355208.33 | 905.12 | G300E | 0 | 0
1249 | Story27 | C54 | 32 MPa RC Column (77.5 cm x 77.5 cm) | Column | 32MPa | Concrete Rectangular | 775 | 775 | 6006.3 | 3125 | 1.88 | 4591.93 | G300E | 116356250 | 912.97 | G300E | 0 | 0
1250 | Story27 | C55 | 32 MPa RC Column (77.5 cm x 77.5 cm) | Column | 32MPa | Concrete Rectangular | 775 | 775 | 6006.3 | 3125 | 1.88 | 4591.93 | G300E | 101221875 | 794.22 | G300E | 0 | 0
1251 | Story27 | C56 | 32 MPa RC Column (77.5 cm x 77.5 cm) | Column | 32MPa | Concrete Rectangular | 775 | 775 | 6006.3 | 2900 | 1.74 | 4261.31 | G300E | 43257366.67 | 339.41 | G300E | 0 | 0
1252 | Story27 | C57 | 32 MPa RC Column (77.5 cm x 77.5 cm) | Column | 32MPa | Concrete Rectangular | 775 | 775 | 6006.3 | 2900 | 1.74 | 4261.31 | G300E | 28244066.67 | 221.61 | G300E | 0 | 0
1253 | Story27 | C58 | 32 MPa RC Column (77.5 cm x 77.5 cm) | Column | 32MPa | Concrete Rectangular | 775 | 775 | 6006.3 | 2900 | 1.74 | 4261.31 | G300E | 43264133.33 | 339.47 | G300E | 0 | 0
1254 | Story27 | C59 | 32 MPa RC Column (77.5 cm x 77.5 cm) | Column | 32MPa | Concrete Rectangular | 775 | 775 | 6006.3 | 2900 | 1.74 | 4261.31 | G300E | 44212433.33 | 346.91 | G300E | 0 | 0
1255 | Story27 | C6 | 32 MPa RC Column (77.5 cm x 77.5 cm) | Column | 32MPa | Concrete Rectangular | 775 | 775 | 6006.3 | 2900 | 1.74 | 4261.31 | G300E | 44218233.33 | 346.95 | G300E | 0 | 0
1256 | Story27 | C60 | 32 MPa RC Column (77.5 cm x 77.5 cm) | Column | 32MPa | Concrete Rectangular | 775 | 775 | 6006.3 | 2900 | 1.74 | 4261.31 | G300E | 42098140 | 330.32 | G300E | 0 | 0
1257 | Story27 | C61 | 32 MPa RC Column (77.5 cm x 77.5 cm) | Column | 32MPa | Concrete Rectangular | 775 | 775 | 6006.3 | 2900 | 1.74 | 4261.31 | G300E | 42094660 | 330.29 | G300E | 0 | 0
1258 | Story27 | C62 | 32 MPa RC Column (77.5 cm x 77.5 cm) | Column | 32MPa | Concrete Rectangular | 775 | 775 | 6006.3 | 2900 | 1.74 | 4261.31 | G300E | 44211466.67 | 346.9 | G300E | 0 | 0
1259 | Story27 | C63 | 32 MPa RC Column (77.5 cm x 77.5 cm) | Column | 32MPa | Concrete Rectangular | 775 | 775 | 6006.3 | 2900 | 1.74 | 4261.31 | G300E | 43257366.67 | 339.41 | G300E | 0 | 0
1260 | Story27 | C64 | 32 MPa RC Column (77.5 cm x 77.5 cm) | Column | 32MPa | Concrete Rectangular | 775 | 775 | 6006.3 | 2900 | 1.74 | 4261.31 | G300E | 28241166.67 | 221.59 | G300E | 0 | 0
1261 | Story27 | C7 | 32 MPa RC Column (77.5 cm x 77.5 cm) | Column | 32MPa | Concrete Rectangular | 775 | 775 | 6006.3 | 2900 | 1.74 | 4261.31 | G300E | 43269933.33 | 339.51 | G300E | 0 | 0
1262 | Story27 | C8 | 32 MPa RC Column (77.5 cm x 77.5 cm) | Column | 32MPa | Concrete Rectangular | 775 | 775 | 6006.3 | 2900 | 1.74 | 4261.31 | G300E | 28246966.67 | 221.64 | G300E | 0 | 0
1263 | Story27 | C9 | 32 MPa RC Column (77.5 cm x 77.5 cm) | Column | 32MPa | Concrete Rectangular | 775 | 775 | 6006.3 | 2900 | 1.74 | 4261.31 | G300E | 43268966.67 | 339.5 | G300E | 0 | 0
1264 | Story28 | C1 | 32 MPa RC Column (77.5 cm x 77.5 cm) | Column | 32MPa | Concrete Rectangular | 775 | 775 | 6006.3 | 2900 | 1.74 | 4261.31 | G300E | 25170066.67 | 197.49 | G300E | 0 | 0
1265 | Story28 | C10 | 32 MPa RC Column (77.5 cm x 77.5 cm) | Column | 32MPa | Concrete Rectangular | 775 | 775 | 6006.3 | 3100 | 1.86 | 4555.2 | G300E | 87826100 | 689.12 | G300E | 0 | 0
1266 | Story28 | C11 | 32 MPa RC Column (77.5 cm x 77.5 cm) | Column | 32MPa | Concrete Rectangular | 775 | 775 | 6006.3 | 3100 | 1.86 | 4555.2 | G300E | 103086366.67 | 808.85 | G300E | 0 | 0
1267 | Story28 | C12 | 32 MPa RC Column (77.5 cm x 77.5 cm) | Column | 32MPa | Concrete Rectangular | 775 | 775 | 6006.3 | 3125 | 1.88 | 4591.93 | G300E | 103250000 | 810.14 | G300E | 0 | 0
1268 | Story28 | C13 | 32 MPa RC Column (77.5 cm x 77.5 cm) | Column | 32MPa | Concrete Rectangular | 775 | 775 | 6006.3 | 3125 | 1.88 | 4591.93 | G300E | 103246875 | 810.11 | G300E | 0 | 0
1269 | Story28 | C14 | 32 MPa RC Column (77.5 cm x 77.5 cm) | Column | 32MPa | Concrete Rectangular | 775 | 775 | 6006.3 | 3100 | 1.86 | 4555.2 | G300E | 103082233.33 | 808.82 | G300E | 0 | 0
1270 | Story28 | C15 | 32 MPa RC Column (77.5 cm x 77.5 cm) | Column | 32MPa | Concrete Rectangular | 775 | 775 | 6006.3 | 3100 | 1.86 | 4555.2 | G300E | 87823000 | 689.09 | G300E | 0 | 0
1271 | Story28 | C16 | 32 MPa RC Column (77.5 cm x 77.5 cm) | Column | 32MPa | Concrete Rectangular | 775 | 775 | 6006.3 | 2900 | 1.74 | 4261.31 | G300E | 35089420 | 275.32 | G300E | 0 | 0
1272 | Story28 | C17 | 32 MPa RC Column (77.5 cm x 77.5 cm) | Column | 32MPa | Concrete Rectangular | 775 | 775 | 6006.3 | 2900 | 1.74 | 4261.31 | G300E | 34964333.33 | 274.34 | G300E | 0 | 0
1273 | Story28 | C18 | 32 MPa RC Column (77.5 cm x 77.5 cm) | Column | 32MPa | Concrete Rectangular | 775 | 775 | 6006.3 | 3100 | 1.86 | 4555.2 | G300E | 103086366.67 | 808.85 | G300E | 0 | 0
1274 | Story28 | C19 | 32 MPa RC Column (77.5 cm x 77.5 cm) | Column | 32MPa | Concrete Rectangular | 775 | 775 | 6006.3 | 2950 | 1.77 | 4334.79 | G300E | 109999600 | 863.1 | G300E | 0 | 0
1275 | Story28 | C2 | 32 MPa RC Column (77.5 cm x 77.5 cm) | Column | 32MPa | Concrete Rectangular | 775 | 775 | 6006.3 | 2900 | 1.74 | 4261.31 | G300E | 35093480 | 275.36 | G300E | 0 | 0
1276 | Story28 | C20 | 32 MPa RC Column (77.5 cm x 77.5 cm) | Column | 32MPa | Concrete Rectangular | 775 | 775 | 6006.3 | 2900 | 1.74 | 4261.31 | G300E | 88376533.33 | 693.44 | G300E | 0 | 0
1277 | Story28 | C21 | 32 MPa RC Column (77.5 cm x 77.5 cm) | Column | 32MPa | Concrete Rectangular | 775 | 775 | 6006.3 | 2900 | 1.74 | 4261.31 | G300E | 88352366.67 | 693.25 | G300E | 0 | 0
1278 | Story28 | C22 | 32 MPa RC Column (77.5 cm x 77.5 cm) | Column | 32MPa | Concrete Rectangular | 775 | 775 | 6006.3 | 2950 | 1.77 | 4334.79 | G300E | 109982883.33 | 862.97 | G300E | 0 | 0
1279 | Story28 | C23 | 32 MPa RC Column (77.5 cm x 77.5 cm) | Column | 32MPa | Concrete Rectangular | 775 | 775 | 6006.3 | 3100 | 1.86 | 4555.2 | G300E | 103081200 | 808.81 | G300E | 0 | 0
1280 | Story28 | C24 | 32 MPa RC Column (77.5 cm x 77.5 cm) | Column | 32MPa | Concrete Rectangular | 775 | 775 | 6006.3 | 2900 | 1.74 | 4261.31 | G300E | 34959500 | 274.31 | G300E | 0 | 0
1281 | Story28 | C25 | 32 MPa RC Column (77.5 cm x 77.5 cm) | Column | 32MPa | Concrete Rectangular | 775 | 775 | 6006.3 | 2900 | 1.74 | 4261.31 | G300E | 33169233.33 | 260.26 | G300E | 0 | 0
1282 | Story28 | C26 | 32 MPa RC Column (77.5 cm x 77.5 cm) | Column | 32MPa | Concrete Rectangular | 775 | 775 | 6006.3 | 3125 | 1.88 | 4591.93 | G300E | 103254166.67 | 810.17 | G300E | 0 | 0
1283 | Story28 | C27 | 32 MPa RC Column (77.5 cm x 77.5 cm) | Column | 32MPa | Concrete Rectangular | 775 | 775 | 6006.3 | 2900 | 1.74 | 4261.31 | G300E | 88387166.67 | 693.52 | G300E | 0 | 0
1284 | Story28 | C3 | 32 MPa RC Column (77.5 cm x 77.5 cm) | Column | 32MPa | Concrete Rectangular | 775 | 775 | 6006.3 | 2900 | 1.74 | 4261.31 | G300E | 34964333.33 | 274.34 | G300E | 0 | 0
1285 | Story28 | C30 | 32 MPa RC Column (77.5 cm x 77.5 cm) | Column | 32MPa | Concrete Rectangular | 775 | 775 | 6006.3 | 2900 | 1.74 | 4261.31 | G300E | 88361066.67 | 693.31 | G300E | 0 | 0
1286 | Story28 | C31 | 32 MPa RC Column (77.5 cm x 77.5 cm) | Column | 32MPa | Concrete Rectangular | 775 | 775 | 6006.3 | 3125 | 1.88 | 4591.93 | G300E | 103235416.67 | 810.02 | G300E | 0 | 0
1287 | Story28 | C32 | 32 MPa RC Column (77.5 cm x 77.5 cm) | Column | 32MPa | Concrete Rectangular | 775 | 775 | 6006.3 | 2900 | 1.74 | 4261.31 | G300E | 33166333.33 | 260.24 | G300E | 0 | 0
1288 | Story28 | C33 | 32 MPa RC Column (77.5 cm x 77.5 cm) | Column | 32MPa | Concrete Rectangular | 775 | 775 | 6006.3 | 2900 | 1.74 | 4261.31 | G300E | 33169233.33 | 260.26 | G300E | 0 | 0
1289 | Story28 | C34 | 32 MPa RC Column (77.5 cm x 77.5 cm) | Column | 32MPa | Concrete Rectangular | 775 | 775 | 6006.3 | 3125 | 1.88 | 4591.93 | G300E | 103253125 | 810.16 | G300E | 0 | 0
1290 | Story28 | C35 | 32 MPa RC Column (77.5 cm x 77.5 cm) | Column | 32MPa | Concrete Rectangular | 775 | 775 | 6006.3 | 2900 | 1.74 | 4261.31 | G300E | 88387166.67 | 693.52 | G300E | 0 | 0
1291 | Story28 | C38 | 32 MPa RC Column (77.5 cm x 77.5 cm) | Column | 32MPa | Concrete Rectangular | 775 | 775 | 6006.3 | 2900 | 1.74 | 4261.31 | G300E | 88328200 | 693.06 | G300E | 0 | 0
1292 | Story28 | C39 | 32 MPa RC Column (77.5 cm x 77.5 cm) | Column | 32MPa | Concrete Rectangular | 775 | 775 | 6006.3 | 3125 | 1.88 | 4591.93 | G300E | 103181250 | 809.6 | G300E | 0 | 0
1293 | Story28 | C4 | 32 MPa RC Column (77.5 cm x 77.5 cm) | Column | 32MPa | Concrete Rectangular | 775 | 775 | 6006.3 | 2900 | 1.74 | 4261.31 | G300E | 33172133.33 | 260.28 | G300E | 0 | 0
1294 | Story28 | C40 | 32 MPa RC Column (77.5 cm x 77.5 cm) | Column | 32MPa | Concrete Rectangular | 775 | 775 | 6006.3 | 2900 | 1.74 | 4261.31 | G300E | 33160533.33 | 260.19 | G300E | 0 | 0
1295 | Story28 | C41 | 32 MPa RC Column (77.5 cm x 77.5 cm) | Column | 32MPa | Concrete Rectangular | 775 | 775 | 6006.3 | 2900 | 1.74 | 4261.31 | G300E | 34961433.33 | 274.32 | G300E | 0 | 0
1296 | Story28 | C42 | 32 MPa RC Column (77.5 cm x 77.5 cm) | Column | 32MPa | Concrete Rectangular | 775 | 775 | 6006.3 | 3100 | 1.86 | 4555.2 | G300E | 103085333.33 | 808.85 | G300E | 0 | 0
1297 | Story28 | C43 | 32 MPa RC Column (77.5 cm x 77.5 cm) | Column | 32MPa | Concrete Rectangular | 775 | 775 | 6006.3 | 2950 | 1.77 | 4334.79 | G300E | 109993700 | 863.05 | G300E | 0 | 0
1298 | Story28 | C44 | 32 MPa RC Column (77.5 cm x 77.5 cm) | Column | 32MPa | Concrete Rectangular | 775 | 775 | 6006.3 | 2900 | 1.74 | 4261.31 | G300E | 88346566.67 | 693.2 | G300E | 0 | 0
1299 | Story28 | C45 | 32 MPa RC Column (77.5 cm x 77.5 cm) | Column | 32MPa | Concrete Rectangular | 775 | 775 | 6006.3 | 2900 | 1.74 | 4261.31 | G300E | 88283733.33 | 692.71 | G300E | 0 | 0
1300 | Story28 | C46 | 32 MPa RC Column (77.5 cm x 77.5 cm) | Column | 32MPa | Concrete Rectangular | 775 | 775 | 6006.3 | 2950 | 1.77 | 4334.79 | G300E | 110237566.67 | 864.96 | G300E | 0 | 0
1301 | Story28 | C47 | 32 MPa RC Column (77.5 cm x 77.5 cm) | Column | 32MPa | Concrete Rectangular | 775 | 775 | 6006.3 | 3125 | 1.88 | 4591.93 | G300E | 103802083.33 | 814.47 | G300E | 0 | 0
1302 | Story28 | C48 | 32 MPa RC Column (77.5 cm x 77.5 cm) | Column | 32MPa | Concrete Rectangular | 775 | 775 | 6006.3 | 2900 | 1.74 | 4261.31 | G300E | 34959500 | 274.31 | G300E | 0 | 0
1303 | Story28 | C49 | 32 MPa RC Column (77.5 cm x 77.5 cm) | Column | 32MPa | Concrete Rectangular | 775 | 775 | 6006.3 | 2900 | 1.74 | 4261.31 | G300E | 35092900 | 275.35 | G300E | 0 | 0
1304 | Story28 | C5 | 32 MPa RC Column (77.5 cm x 77.5 cm) | Column | 32MPa | Concrete Rectangular | 775 | 775 | 6006.3 | 2900 | 1.74 | 4261.31 | G300E | 33169233.33 | 260.26 | G300E | 0 | 0
1305 | Story28 | C50 | 32 MPa RC Column (77.5 cm x 77.5 cm) | Column | 32MPa | Concrete Rectangular | 775 | 775 | 6006.3 | 3100 | 1.86 | 4555.2 | G300E | 87823000 | 689.09 | G300E | 0 | 0
1306 | Story28 | C51 | 32 MPa RC Column (77.5 cm x 77.5 cm) | Column | 32MPa | Concrete Rectangular | 775 | 775 | 6006.3 | 3100 | 1.86 | 4555.2 | G300E | 103081200 | 808.81 | G300E | 0 | 0
1307 | Story28 | C52 | 32 MPa RC Column (77.5 cm x 77.5 cm) | Column | 32MPa | Concrete Rectangular | 775 | 775 | 6006.3 | 3125 | 1.88 | 4591.93 | G300E | 103231250 | 809.99 | G300E | 0 | 0
1308 | Story28 | C53 | 32 MPa RC Column (77.5 cm x 77.5 cm) | Column | 32MPa | Concrete Rectangular | 775 | 775 | 6006.3 | 3125 | 1.88 | 4591.93 | G300E | 103172916.67 | 809.53 | G300E | 0 | 0
1309 | Story28 | C54 | 32 MPa RC Column (77.5 cm x 77.5 cm) | Column | 32MPa | Concrete Rectangular | 775 | 775 | 6006.3 | 3125 | 1.88 | 4591.93 | G300E | 103800000 | 814.45 | G300E | 0 | 0
1310 | Story28 | C55 | 32 MPa RC Column (77.5 cm x 77.5 cm) | Column | 32MPa | Concrete Rectangular | 775 | 775 | 6006.3 | 3125 | 1.88 | 4591.93 | G300E | 88512500 | 694.5 | G300E | 0 | 0
1311 | Story28 | C56 | 32 MPa RC Column (77.5 cm x 77.5 cm) | Column | 32MPa | Concrete Rectangular | 775 | 775 | 6006.3 | 2900 | 1.74 | 4261.31 | G300E | 35087100 | 275.31 | G300E | 0 | 0
1312 | Story28 | C57 | 32 MPa RC Column (77.5 cm x 77.5 cm) | Column | 32MPa | Concrete Rectangular | 775 | 775 | 6006.3 | 2900 | 1.74 | 4261.31 | G300E | 25168133.33 | 197.48 | G300E | 0 | 0
1313 | Story28 | C58 | 32 MPa RC Column (77.5 cm x 77.5 cm) | Column | 32MPa | Concrete Rectangular | 775 | 775 | 6006.3 | 2900 | 1.74 | 4261.31 | G300E | 35088840 | 275.32 | G300E | 0 | 0
1314 | Story28 | C59 | 32 MPa RC Column (77.5 cm x 77.5 cm) | Column | 32MPa | Concrete Rectangular | 775 | 775 | 6006.3 | 2900 | 1.74 | 4261.31 | G300E | 34958533.33 | 274.3 | G300E | 0 | 0
1315 | Story28 | C6 | 32 MPa RC Column (77.5 cm x 77.5 cm) | Column | 32MPa | Concrete Rectangular | 775 | 775 | 6006.3 | 2900 | 1.74 | 4261.31 | G300E | 34962400 | 274.33 | G300E | 0 | 0
1316 | Story28 | C60 | 32 MPa RC Column (77.5 cm x 77.5 cm) | Column | 32MPa | Concrete Rectangular | 775 | 775 | 6006.3 | 2900 | 1.74 | 4261.31 | G300E | 33163433.33 | 260.21 | G300E | 0 | 0
1317 | Story28 | C61 | 32 MPa RC Column (77.5 cm x 77.5 cm) | Column | 32MPa | Concrete Rectangular | 775 | 775 | 6006.3 | 2900 | 1.74 | 4261.31 | G300E | 33160533.33 | 260.19 | G300E | 0 | 0
1318 | Story28 | C62 | 32 MPa RC Column (77.5 cm x 77.5 cm) | Column | 32MPa | Concrete Rectangular | 775 | 775 | 6006.3 | 2900 | 1.74 | 4261.31 | G300E | 34958533.33 | 274.3 | G300E | 0 | 0
1319 | Story28 | C63 | 32 MPa RC Column (77.5 cm x 77.5 cm) | Column | 32MPa | Concrete Rectangular | 775 | 775 | 6006.3 | 2900 | 1.74 | 4261.31 | G300E | 35090580 | 275.33 | G300E | 0 | 0
1320 | Story28 | C64 | 32 MPa RC Column (77.5 cm x 77.5 cm) | Column | 32MPa | Concrete Rectangular | 775 | 775 | 6006.3 | 2900 | 1.74 | 4261.31 | G300E | 25172966.67 | 197.52 | G300E | 0 | 0
1321 | Story28 | C7 | 32 MPa RC Column (77.5 cm x 77.5 cm) | Column | 32MPa | Concrete Rectangular | 775 | 775 | 6006.3 | 2900 | 1.74 | 4261.31 | G300E | 35093480 | 275.36 | G300E | 0 | 0
1322 | Story28 | C8 | 32 MPa RC Column (77.5 cm x 77.5 cm) | Column | 32MPa | Concrete Rectangular | 775 | 775 | 6006.3 | 2900 | 1.74 | 4261.31 | G300E | 25170066.67 | 197.49 | G300E | 0 | 0
1323 | Story28 | C9 | 32 MPa RC Column (77.5 cm x 77.5 cm) | Column | 32MPa | Concrete Rectangular | 775 | 775 | 6006.3 | 2900 | 1.74 | 4261.31 | G300E | 35093480 | 275.36 | G300E | 0 | 0
1324 | Story29 | C1 | 32 MPa RC Column (72.5 cm x 72.5 cm) | Column | 32MPa | Concrete Rectangular | 725 | 725 | 5256.3 | 2900 | 1.52 | 3729.2 | G300E | 41758066.67 | 327.65 | G300E | 0 | 0
1325 | Story29 | C10 | 32 MPa RC Column (72.5 cm x 72.5 cm) | Column | 32MPa | Concrete Rectangular | 725 | 725 | 5256.3 | 2900 | 1.52 | 3729.2 | G300E | 92444266.67 | 725.35 | G300E | 0 | 0
1326 | Story29 | C11 | 32 MPa RC Column (72.5 cm x 72.5 cm) | Column | 32MPa | Concrete Rectangular | 725 | 725 | 5256.3 | 2900 | 1.52 | 3729.2 | G300E | 107076700 | 840.16 | G300E | 0 | 0
1327 | Story29 | C12 | 32 MPa RC Column (72.5 cm x 72.5 cm) | Column | 32MPa | Concrete Rectangular | 725 | 725 | 5256.3 | 2900 | 1.52 | 3729.2 | G300E | 106226033.33 | 833.49 | G300E | 0 | 0
1328 | Story29 | C13 | 32 MPa RC Column (72.5 cm x 72.5 cm) | Column | 32MPa | Concrete Rectangular | 725 | 725 | 5256.3 | 2900 | 1.52 | 3729.2 | G300E | 106222166.67 | 833.46 | G300E | 0 | 0
1329 | Story29 | C14 | 32 MPa RC Column (72.5 cm x 72.5 cm) | Column | 32MPa | Concrete Rectangular | 725 | 725 | 5256.3 | 2900 | 1.52 | 3729.2 | G300E | 107073800 | 840.14 | G300E | 0 | 0
1330 | Story29 | C15 | 32 MPa RC Column (72.5 cm x 72.5 cm) | Column | 32MPa | Concrete Rectangular | 725 | 725 | 5256.3 | 2900 | 1.52 | 3729.2 | G300E | 92442333.33 | 725.34 | G300E | 0 | 0
1331 | Story29 | C16 | 32 MPa RC Column (72.5 cm x 72.5 cm) | Column | 32MPa | Concrete Rectangular | 725 | 725 | 5256.3 | 2900 | 1.52 | 3729.2 | G300E | 44404800 | 348.42 | G300E | 0 | 0
1332 | Story29 | C17 | 32 MPa RC Column (72.5 cm x 72.5 cm) | Column | 32MPa | Concrete Rectangular | 725 | 725 | 5256.3 | 2900 | 1.52 | 3729.2 | G300E | 44669280 | 350.49 | G300E | 0 | 0
1333 | Story29 | C18 | 32 MPa RC Column (72.5 cm x 72.5 cm) | Column | 32MPa | Concrete Rectangular | 725 | 725 | 5256.3 | 2900 | 1.52 | 3729.2 | G300E | 107076700 | 840.16 | G300E | 0 | 0
1334 | Story29 | C19 | 32 MPa RC Column (72.5 cm x 72.5 cm) | Column | 32MPa | Concrete Rectangular | 725 | 725 | 5256.3 | 2900 | 1.52 | 3729.2 | G300E | 117709066.67 | 923.59 | G300E | 0 | 0
1335 | Story29 | C2 | 32 MPa RC Column (72.5 cm x 72.5 cm) | Column | 32MPa | Concrete Rectangular | 725 | 725 | 5256.3 | 2900 | 1.52 | 3729.2 | G300E | 44407700 | 348.44 | G300E | 0 | 0
1336 | Story29 | C20 | 32 MPa RC Column (72.5 cm x 72.5 cm) | Column | 32MPa | Concrete Rectangular | 725 | 725 | 5256.3 | 2900 | 1.52 | 3729.2 | G300E | 98210433.33 | 770.6 | G300E | 0 | 0
1337 | Story29 | C21 | 32 MPa RC Column (72.5 cm x 72.5 cm) | Column | 32MPa | Concrete Rectangular | 725 | 725 | 5256.3 | 2900 | 1.52 | 3729.2 | G300E | 98186266.67 | 770.41 | G300E | 0 | 0
1338 | Story29 | C22 | 32 MPa RC Column (72.5 cm x 72.5 cm) | Column | 32MPa | Concrete Rectangular | 725 | 725 | 5256.3 | 2900 | 1.52 | 3729.2 | G300E | 117695533.33 | 923.48 | G300E | 0 | 0
1339 | Story29 | C23 | 32 MPa RC Column (72.5 cm x 72.5 cm) | Column | 32MPa | Concrete Rectangular | 725 | 725 | 5256.3 | 2900 | 1.52 | 3729.2 | G300E | 107070900 | 840.12 | G300E | 0 | 0
1340 | Story29 | C24 | 32 MPa RC Column (72.5 cm x 72.5 cm) | Column | 32MPa | Concrete Rectangular | 725 | 725 | 5256.3 | 2900 | 1.52 | 3729.2 | G300E | 44664640 | 350.46 | G300E | 0 | 0
1341 | Story29 | C25 | 32 MPa RC Column (72.5 cm x 72.5 cm) | Column | 32MPa | Concrete Rectangular | 725 | 725 | 5256.3 | 2900 | 1.52 | 3729.2 | G300E | 47377300 | 371.74 | G300E | 0 | 0
1342 | Story29 | C26 | 32 MPa RC Column (72.5 cm x 72.5 cm) | Column | 32MPa | Concrete Rectangular | 725 | 725 | 5256.3 | 2900 | 1.52 | 3729.2 | G300E | 106229900 | 833.52 | G300E | 0 | 0
1343 | Story29 | C27 | 32 MPa RC Column (72.5 cm x 72.5 cm) | Column | 32MPa | Concrete Rectangular | 725 | 725 | 5256.3 | 2900 | 1.52 | 3729.2 | G300E | 98222033.33 | 770.69 | G300E | 0 | 0
1344 | Story29 | C3 | 32 MPa RC Column (72.5 cm x 72.5 cm) | Column | 32MPa | Concrete Rectangular | 725 | 725 | 5256.3 | 2900 | 1.52 | 3729.2 | G300E | 44669860 | 350.5 | G300E | 0 | 0
1345 | Story29 | C30 | 32 MPa RC Column (72.5 cm x 72.5 cm) | Column | 32MPa | Concrete Rectangular | 725 | 725 | 5256.3 | 2900 | 1.52 | 3729.2 | G300E | 98194000 | 770.47 | G300E | 0 | 0
1346 | Story29 | C31 | 32 MPa RC Column (72.5 cm x 72.5 cm) | Column | 32MPa | Concrete Rectangular | 725 | 725 | 5256.3 | 2900 | 1.52 | 3729.2 | G300E | 106210566.67 | 833.37 | G300E | 0 | 0
1347 | Story29 | C32 | 32 MPa RC Column (72.5 cm x 72.5 cm) | Column | 32MPa | Concrete Rectangular | 725 | 725 | 5256.3 | 2900 | 1.52 | 3729.2 | G300E | 47371500 | 371.69 | G300E | 0 | 0
1348 | Story29 | C33 | 32 MPa RC Column (72.5 cm x 72.5 cm) | Column | 32MPa | Concrete Rectangular | 725 | 725 | 5256.3 | 2900 | 1.52 | 3729.2 | G300E | 47377300 | 371.74 | G300E | 0 | 0
1349 | Story29 | C34 | 32 MPa RC Column (72.5 cm x 72.5 cm) | Column | 32MPa | Concrete Rectangular | 725 | 725 | 5256.3 | 2900 | 1.52 | 3729.2 | G300E | 106228933.33 | 833.51 | G300E | 0 | 0
1350 | Story29 | C35 | 32 MPa RC Column (72.5 cm x 72.5 cm) | Column | 32MPa | Concrete Rectangular | 725 | 725 | 5256.3 | 2900 | 1.52 | 3729.2 | G300E | 98220100 | 770.67 | G300E | 0 | 0
1351 | Story29 | C38 | 32 MPa RC Column (72.5 cm x 72.5 cm) | Column | 32MPa | Concrete Rectangular | 725 | 725 | 5256.3 | 2900 | 1.52 | 3729.2 | G300E | 98167900 | 770.26 | G300E | 0 | 0
1352 | Story29 | C39 | 32 MPa RC Column (72.5 cm x 72.5 cm) | Column | 32MPa | Concrete Rectangular | 725 | 725 | 5256.3 | 2900 | 1.52 | 3729.2 | G300E | 106166100 | 833.02 | G300E | 0 | 0
1353 | Story29 | C4 | 32 MPa RC Column (72.5 cm x 72.5 cm) | Column | 32MPa | Concrete Rectangular | 725 | 725 | 5256.3 | 2900 | 1.52 | 3729.2 | G300E | 47378266.67 | 371.75 | G300E | 0 | 0
1354 | Story29 | C40 | 32 MPa RC Column (72.5 cm x 72.5 cm) | Column | 32MPa | Concrete Rectangular | 725 | 725 | 5256.3 | 2900 | 1.52 | 3729.2 | G300E | 47367633.33 | 371.66 | G300E | 0 | 0
1355 | Story29 | C41 | 32 MPa RC Column (72.5 cm x 72.5 cm) | Column | 32MPa | Concrete Rectangular | 725 | 725 | 5256.3 | 2900 | 1.52 | 3729.2 | G300E | 44665800 | 350.46 | G300E | 0 | 0
1356 | Story29 | C42 | 32 MPa RC Column (72.5 cm x 72.5 cm) | Column | 32MPa | Concrete Rectangular | 725 | 725 | 5256.3 | 2900 | 1.52 | 3729.2 | G300E | 107076700 | 840.16 | G300E | 0 | 0
1357 | Story29 | C43 | 32 MPa RC Column (72.5 cm x 72.5 cm) | Column | 32MPa | Concrete Rectangular | 725 | 725 | 5256.3 | 2900 | 1.52 | 3729.2 | G300E | 117704233.33 | 923.55 | G300E | 0 | 0
1358 | Story29 | C44 | 32 MPa RC Column (72.5 cm x 72.5 cm) | Column | 32MPa | Concrete Rectangular | 725 | 725 | 5256.3 | 2900 | 1.52 | 3729.2 | G300E | 98179500 | 770.35 | G300E | 0 | 0
1359 | Story29 | C45 | 32 MPa RC Column (72.5 cm x 72.5 cm) | Column | 32MPa | Concrete Rectangular | 725 | 725 | 5256.3 | 2900 | 1.52 | 3729.2 | G300E | 98125366.67 | 769.93 | G300E | 0 | 0
1360 | Story29 | C46 | 32 MPa RC Column (72.5 cm x 72.5 cm) | Column | 32MPa | Concrete Rectangular | 725 | 725 | 5256.3 | 2900 | 1.52 | 3729.2 | G300E | 117868566.67 | 924.84 | G300E | 0 | 0
1361 | Story29 | C47 | 32 MPa RC Column (72.5 cm x 72.5 cm) | Column | 32MPa | Concrete Rectangular | 725 | 725 | 5256.3 | 2900 | 1.52 | 3729.2 | G300E | 106998400 | 839.55 | G300E | 0 | 0
1362 | Story29 | C48 | 32 MPa RC Column (72.5 cm x 72.5 cm) | Column | 32MPa | Concrete Rectangular | 725 | 725 | 5256.3 | 2900 | 1.52 | 3729.2 | G300E | 44660000 | 350.42 | G300E | 0 | 0
1363 | Story29 | C49 | 32 MPa RC Column (72.5 cm x 72.5 cm) | Column | 32MPa | Concrete Rectangular | 725 | 725 | 5256.3 | 2900 | 1.52 | 3729.2 | G300E | 44405766.67 | 348.42 | G300E | 0 | 0
1364 | Story29 | C5 | 32 MPa RC Column (72.5 cm x 72.5 cm) | Column | 32MPa | Concrete Rectangular | 725 | 725 | 5256.3 | 2900 | 1.52 | 3729.2 | G300E | 47377300 | 371.74 | G300E | 0 | 0
1365 | Story29 | C50 | 32 MPa RC Column (72.5 cm x 72.5 cm) | Column | 32MPa | Concrete Rectangular | 725 | 725 | 5256.3 | 2900 | 1.52 | 3729.2 | G300E | 92442333.33 | 725.34 | G300E | 0 | 0
1366 | Story29 | C51 | 32 MPa RC Column (72.5 cm x 72.5 cm) | Column | 32MPa | Concrete Rectangular | 725 | 725 | 5256.3 | 2900 | 1.52 | 3729.2 | G300E | 107070900 | 840.12 | G300E | 0 | 0
1367 | Story29 | C52 | 32 MPa RC Column (72.5 cm x 72.5 cm) | Column | 32MPa | Concrete Rectangular | 725 | 725 | 5256.3 | 2900 | 1.52 | 3729.2 | G300E | 106206700 | 833.34 | G300E | 0 | 0
1368 | Story29 | C53 | 32 MPa RC Column (72.5 cm x 72.5 cm) | Column | 32MPa | Concrete Rectangular | 725 | 725 | 5256.3 | 2900 | 1.52 | 3729.2 | G300E | 106157400 | 832.95 | G300E | 0 | 0
1369 | Story29 | C54 | 32 MPa RC Column (72.5 cm x 72.5 cm) | Column | 32MPa | Concrete Rectangular | 725 | 725 | 5256.3 | 2900 | 1.52 | 3729.2 | G300E | 106997433.33 | 839.54 | G300E | 0 | 0
1370 | Story29 | C55 | 32 MPa RC Column (72.5 cm x 72.5 cm) | Column | 32MPa | Concrete Rectangular | 725 | 725 | 5256.3 | 2900 | 1.52 | 3729.2 | G300E | 92428800 | 725.23 | G300E | 0 | 0
1371 | Story29 | C56 | 32 MPa RC Column (72.5 cm x 72.5 cm) | Column | 32MPa | Concrete Rectangular | 725 | 725 | 5256.3 | 2900 | 1.52 | 3729.2 | G300E | 44401900 | 348.39 | G300E | 0 | 0
1372 | Story29 | C57 | 32 MPa RC Column (72.5 cm x 72.5 cm) | Column | 32MPa | Concrete Rectangular | 725 | 725 | 5256.3 | 2900 | 1.52 | 3729.2 | G300E | 41756133.33 | 327.63 | G300E | 0 | 0
1373 | Story29 | C58 | 32 MPa RC Column (72.5 cm x 72.5 cm) | Column | 32MPa | Concrete Rectangular | 725 | 725 | 5256.3 | 2900 | 1.52 | 3729.2 | G300E | 44403833.33 | 348.41 | G300E | 0 | 0
1374 | Story29 | C59 | 32 MPa RC Column (72.5 cm x 72.5 cm) | Column | 32MPa | Concrete Rectangular | 725 | 725 | 5256.3 | 2900 | 1.52 | 3729.2 | G300E | 44664640 | 350.46 | G300E | 0 | 0
1375 | Story29 | C6 | 32 MPa RC Column (72.5 cm x 72.5 cm) | Column | 32MPa | Concrete Rectangular | 725 | 725 | 5256.3 | 2900 | 1.52 | 3729.2 | G300E | 44666380 | 350.47 | G300E | 0 | 0
1376 | Story29 | C60 | 32 MPa RC Column (72.5 cm x 72.5 cm) | Column | 32MPa | Concrete Rectangular | 725 | 725 | 5256.3 | 2900 | 1.52 | 3729.2 | G300E | 47371500 | 371.69 | G300E | 0 | 0
1377 | Story29 | C61 | 32 MPa RC Column (72.5 cm x 72.5 cm) | Column | 32MPa | Concrete Rectangular | 725 | 725 | 5256.3 | 2900 | 1.52 | 3729.2 | G300E | 47367633.33 | 371.66 | G300E | 0 | 0
1378 | Story29 | C62 | 32 MPa RC Column (72.5 cm x 72.5 cm) | Column | 32MPa | Concrete Rectangular | 725 | 725 | 5256.3 | 2900 | 1.52 | 3729.2 | G300E | 44659420 | 350.41 | G300E | 0 | 0
1379 | Story29 | C63 | 32 MPa RC Column (72.5 cm x 72.5 cm) | Column | 32MPa | Concrete Rectangular | 725 | 725 | 5256.3 | 2900 | 1.52 | 3729.2 | G300E | 44401900 | 348.39 | G300E | 0 | 0
1380 | Story29 | C64 | 32 MPa RC Column (72.5 cm x 72.5 cm) | Column | 32MPa | Concrete Rectangular | 725 | 725 | 5256.3 | 2900 | 1.52 | 3729.2 | G300E | 41752266.67 | 327.6 | G300E | 0 | 0
1381 | Story29 | C7 | 32 MPa RC Column (72.5 cm x 72.5 cm) | Column | 32MPa | Concrete Rectangular | 725 | 725 | 5256.3 | 2900 | 1.52 | 3729.2 | G300E | 44407700 | 348.44 | G300E | 0 | 0
1382 | Story29 | C8 | 32 MPa RC Column (72.5 cm x 72.5 cm) | Column | 32MPa | Concrete Rectangular | 725 | 725 | 5256.3 | 2900 | 1.52 | 3729.2 | G300E | 41757100 | 327.64 | G300E | 0 | 0
1383 | Story29 | C9 | 32 MPa RC Column (72.5 cm x 72.5 cm) | Column | 32MPa | Concrete Rectangular | 725 | 725 | 5256.3 | 2900 | 1.52 | 3729.2 | G300E | 44407700 | 348.44 | G300E | 0 | 0
1384 | Story3 | C1 | 32 MPa RC Column (110 cm x 110 cm) | Column | 32MPa | Concrete Rectangular | 1100 | 1100 | 12100 | 3000 | 3.63 | 8880.73 | G300E | 79378000 | 622.83 | G300E | 0 | 0
1385 | Story3 | C10 | 32 MPa RC Column (110 cm x 110 cm) | Column | 32MPa | Concrete Rectangular | 1100 | 1100 | 12100 | 3000 | 3.63 | 8880.73 | G300E | 234220000 | 1837.78 | G300E | 0 | 0
1386 | Story3 | C11 | 32 MPa RC Column (110 cm x 110 cm) | Column | 32MPa | Concrete Rectangular | 1100 | 1100 | 12100 | 3000 | 3.63 | 8880.73 | G300E | 256810000 | 2015.03 | G300E | 0 | 0
1387 | Story3 | C12 | 32 MPa RC Column (110 cm x 110 cm) | Column | 32MPa | Concrete Rectangular | 1100 | 1100 | 12100 | 3000 | 3.63 | 8880.73 | G300E | 256349000 | 2011.41 | G300E | 0 | 0
1388 | Story3 | C13 | 32 MPa RC Column (110 cm x 110 cm) | Column | 32MPa | Concrete Rectangular | 1100 | 1100 | 12100 | 3000 | 3.63 | 8880.73 | G300E | 256343000 | 2011.36 | G300E | 0 | 0
1389 | Story3 | C14 | 32 MPa RC Column (110 cm x 110 cm) | Column | 32MPa | Concrete Rectangular | 1100 | 1100 | 12100 | 3000 | 3.63 | 8880.73 | G300E | 256804000 | 2014.98 | G300E | 0 | 0
1390 | Story3 | C15 | 32 MPa RC Column (110 cm x 110 cm) | Column | 32MPa | Concrete Rectangular | 1100 | 1100 | 12100 | 3000 | 3.63 | 8880.73 | G300E | 234215000 | 1837.74 | G300E | 0 | 0
1391 | Story3 | C16 | 32 MPa RC Column (110 cm x 110 cm) | Column | 32MPa | Concrete Rectangular | 1100 | 1100 | 12100 | 3000 | 3.63 | 8880.73 | G300E | 94656000 | 742.71 | G300E | 0 | 0
1392 | Story3 | C17 | 32 MPa RC Column (110 cm x 110 cm) | Column | 32MPa | Concrete Rectangular | 1100 | 1100 | 12100 | 3000 | 3.63 | 8880.73 | G300E | 99223200 | 778.54 | G300E | 0 | 0
1393 | Story3 | C18 | 32 MPa RC Column (110 cm x 110 cm) | Column | 32MPa | Concrete Rectangular | 1100 | 1100 | 12100 | 3000 | 3.63 | 8880.73 | G300E | 256810000 | 2015.03 | G300E | 0 | 0
1394 | Story3 | C19 | 32 MPa RC Column (110 cm x 110 cm) | Column | 32MPa | Concrete Rectangular | 1100 | 1100 | 12100 | 3000 | 3.63 | 8880.73 | G300E | 276595000 | 2170.27 | G300E | 0 | 0
1395 | Story3 | C2 | 32 MPa RC Column (110 cm x 110 cm) | Column | 32MPa | Concrete Rectangular | 1100 | 1100 | 12100 | 3000 | 3.63 | 8880.73 | G300E | 94664000 | 742.77 | G300E | 0 | 0
1396 | Story3 | C20 | 32 MPa RC Column (110 cm x 110 cm) | Column | 32MPa | Concrete Rectangular | 1100 | 1100 | 12100 | 3000 | 3.63 | 8880.73 | G300E | 252714000 | 1982.89 | G300E | 0 | 0
1397 | Story3 | C21 | 32 MPa RC Column (110 cm x 110 cm) | Column | 32MPa | Concrete Rectangular | 1100 | 1100 | 12100 | 3000 | 3.63 | 8880.73 | G300E | 252679000 | 1982.61 | G300E | 0 | 0
1398 | Story3 | C22 | 32 MPa RC Column (110 cm x 110 cm) | Column | 32MPa | Concrete Rectangular | 1100 | 1100 | 12100 | 3000 | 3.63 | 8880.73 | G300E | 276575000 | 2170.11 | G300E | 0 | 0
1399 | Story3 | C23 | 32 MPa RC Column (110 cm x 110 cm) | Column | 32MPa | Concrete Rectangular | 1100 | 1100 | 12100 | 3000 | 3.63 | 8880.73 | G300E | 256801000 | 2014.96 | G300E | 0 | 0
1400 | Story3 | C24 | 32 MPa RC Column (110 cm x 110 cm) | Column | 32MPa | Concrete Rectangular | 1100 | 1100 | 12100 | 3000 | 3.63 | 8880.73 | G300E | 99210600 | 778.44 | G300E | 0 | 0
1401 | Story3 | C25 | 32 MPa RC Column (110 cm x 110 cm) | Column | 32MPa | Concrete Rectangular | 1100 | 1100 | 12100 | 3000 | 3.63 | 8880.73 | G300E | 93607000 | 734.48 | G300E | 0 | 0
1402 | Story3 | C26 | 32 MPa RC Column (110 cm x 110 cm) | Column | 32MPa | Concrete Rectangular | 1100 | 1100 | 12100 | 3000 | 3.63 | 8880.73 | G300E | 256355000 | 2011.46 | G300E | 0 | 0
1403 | Story3 | C27 | 32 MPa RC Column (110 cm x 110 cm) | Column | 32MPa | Concrete Rectangular | 1100 | 1100 | 12100 | 3000 | 3.63 | 8880.73 | G300E | 252730000 | 1983.01 | G300E | 0 | 0
1404 | Story3 | C3 | 32 MPa RC Column (110 cm x 110 cm) | Column | 32MPa | Concrete Rectangular | 1100 | 1100 | 12100 | 3000 | 3.63 | 8880.73 | G300E | 99223200 | 778.54 | G300E | 0 | 0
1405 | Story3 | C30 | 32 MPa RC Column (110 cm x 110 cm) | Column | 32MPa | Concrete Rectangular | 1100 | 1100 | 12100 | 3000 | 3.63 | 8880.73 | G300E | 252678000 | 1982.61 | G300E | 0 | 0
1406 | Story3 | C31 | 32 MPa RC Column (110 cm x 110 cm) | Column | 32MPa | Concrete Rectangular | 1100 | 1100 | 12100 | 3000 | 3.63 | 8880.73 | G300E | 256325000 | 2011.22 | G300E | 0 | 0
1407 | Story3 | C32 | 32 MPa RC Column (110 cm x 110 cm) | Column | 32MPa | Concrete Rectangular | 1100 | 1100 | 12100 | 3000 | 3.63 | 8880.73 | G300E | 93594000 | 734.37 | G300E | 0 | 0
1408 | Story3 | C33 | 32 MPa RC Column (110 cm x 110 cm) | Column | 32MPa | Concrete Rectangular | 1100 | 1100 | 12100 | 3000 | 3.63 | 8880.73 | G300E | 93613000 | 734.52 | G300E | 0 | 0
1409 | Story3 | C34 | 32 MPa RC Column (110 cm x 110 cm) | Column | 32MPa | Concrete Rectangular | 1100 | 1100 | 12100 | 3000 | 3.63 | 8880.73 | G300E | 256354000 | 2011.45 | G300E | 0 | 0
1410 | Story3 | C35 | 32 MPa RC Column (110 cm x 110 cm) | Column | 32MPa | Concrete Rectangular | 1100 | 1100 | 12100 | 3000 | 3.63 | 8880.73 | G300E | 252729000 | 1983.01 | G300E | 0 | 0
1411 | Story3 | C38 | 32 MPa RC Column (110 cm x 110 cm) | Column | 32MPa | Concrete Rectangular | 1100 | 1100 | 12100 | 3000 | 3.63 | 8880.73 | G300E | 252402000 | 1980.44 | G300E | 0 | 0
1412 | Story3 | C39 | 32 MPa RC Column (110 cm x 110 cm) | Column | 32MPa | Concrete Rectangular | 1100 | 1100 | 12100 | 3000 | 3.63 | 8880.73 | G300E | 256246000 | 2010.6 | G300E | 0 | 0
1413 | Story3 | C4 | 32 MPa RC Column (110 cm x 110 cm) | Column | 32MPa | Concrete Rectangular | 1100 | 1100 | 12100 | 3000 | 3.63 | 8880.73 | G300E | 93610000 | 734.5 | G300E | 0 | 0
1414 | Story3 | C40 | 32 MPa RC Column (110 cm x 110 cm) | Column | 32MPa | Concrete Rectangular | 1100 | 1100 | 12100 | 3000 | 3.63 | 8880.73 | G300E | 93592000 | 734.36 | G300E | 0 | 0
1415 | Story3 | C41 | 32 MPa RC Column (110 cm x 110 cm) | Column | 32MPa | Concrete Rectangular | 1100 | 1100 | 12100 | 3000 | 3.63 | 8880.73 | G300E | 99224400 | 778.55 | G300E | 0 | 0
1416 | Story3 | C42 | 32 MPa RC Column (110 cm x 110 cm) | Column | 32MPa | Concrete Rectangular | 1100 | 1100 | 12100 | 3000 | 3.63 | 8880.73 | G300E | 256808000 | 2015.01 | G300E | 0 | 0
1417 | Story3 | C43 | 32 MPa RC Column (110 cm x 110 cm) | Column | 32MPa | Concrete Rectangular | 1100 | 1100 | 12100 | 3000 | 3.63 | 8880.73 | G300E | 276586000 | 2170.2 | G300E | 0 | 0
1418 | Story3 | C44 | 32 MPa RC Column (110 cm x 110 cm) | Column | 32MPa | Concrete Rectangular | 1100 | 1100 | 12100 | 3000 | 3.63 | 8880.73 | G300E | 252658000 | 1982.45 | G300E | 0 | 0
1419 | Story3 | C45 | 32 MPa RC Column (110 cm x 110 cm) | Column | 32MPa | Concrete Rectangular | 1100 | 1100 | 12100 | 3000 | 3.63 | 8880.73 | G300E | 252326000 | 1979.84 | G300E | 0 | 0
1420 | Story3 | C46 | 32 MPa RC Column (110 cm x 110 cm) | Column | 32MPa | Concrete Rectangular | 1100 | 1100 | 12100 | 3000 | 3.63 | 8880.73 | G300E | 277226000 | 2175.22 | G300E | 0 | 0
1421 | Story3 | C47 | 32 MPa RC Column (110 cm x 110 cm) | Column | 32MPa | Concrete Rectangular | 1100 | 1100 | 12100 | 3000 | 3.63 | 8880.73 | G300E | 256517000 | 2012.73 | G300E | 0 | 0
1422 | Story3 | C48 | 32 MPa RC Column (110 cm x 110 cm) | Column | 32MPa | Concrete Rectangular | 1100 | 1100 | 12100 | 3000 | 3.63 | 8880.73 | G300E | 99196200 | 778.33 | G300E | 0 | 0
1423 | Story3 | C49 | 32 MPa RC Column (110 cm x 110 cm) | Column | 32MPa | Concrete Rectangular | 1100 | 1100 | 12100 | 3000 | 3.63 | 8880.73 | G300E | 94654000 | 742.69 | G300E | 0 | 0
1424 | Story3 | C5 | 32 MPa RC Column (110 cm x 110 cm) | Column | 32MPa | Concrete Rectangular | 1100 | 1100 | 12100 | 3000 | 3.63 | 8880.73 | G300E | 93610000 | 734.5 | G300E | 0 | 0
1425 | Story3 | C50 | 32 MPa RC Column (110 cm x 110 cm) | Column | 32MPa | Concrete Rectangular | 1100 | 1100 | 12100 | 3000 | 3.63 | 8880.73 | G300E | 234216000 | 1837.75 | G300E | 0 | 0
1426 | Story3 | C51 | 32 MPa RC Column (110 cm x 110 cm) | Column | 32MPa | Concrete Rectangular | 1100 | 1100 | 12100 | 3000 | 3.63 | 8880.73 | G300E | 256801000 | 2014.96 | G300E | 0 | 0
1427 | Story3 | C52 | 32 MPa RC Column (110 cm x 110 cm) | Column | 32MPa | Concrete Rectangular | 1100 | 1100 | 12100 | 3000 | 3.63 | 8880.73 | G300E | 256318000 | 2011.17 | G300E | 0 | 0
1428 | Story3 | C53 | 32 MPa RC Column (110 cm x 110 cm) | Column | 32MPa | Concrete Rectangular | 1100 | 1100 | 12100 | 3000 | 3.63 | 8880.73 | G300E | 256232000 | 2010.49 | G300E | 0 | 0
1429 | Story3 | C54 | 32 MPa RC Column (110 cm x 110 cm) | Column | 32MPa | Concrete Rectangular | 1100 | 1100 | 12100 | 3000 | 3.63 | 8880.73 | G300E | 256499000 | 2012.59 | G300E | 0 | 0
1430 | Story3 | C55 | 32 MPa RC Column (110 cm x 110 cm) | Column | 32MPa | Concrete Rectangular | 1100 | 1100 | 12100 | 3000 | 3.63 | 8880.73 | G300E | 234785000 | 1842.21 | G300E | 0 | 0
1431 | Story3 | C56 | 32 MPa RC Column (110 cm x 110 cm) | Column | 32MPa | Concrete Rectangular | 1100 | 1100 | 12100 | 3000 | 3.63 | 8880.73 | G300E | 94596000 | 742.24 | G300E | 0 | 0
1432 | Story3 | C57 | 32 MPa RC Column (110 cm x 110 cm) | Column | 32MPa | Concrete Rectangular | 1100 | 1100 | 12100 | 3000 | 3.63 | 8880.73 | G300E | 79375000 | 622.81 | G300E | 0 | 0
1433 | Story3 | C58 | 32 MPa RC Column (110 cm x 110 cm) | Column | 32MPa | Concrete Rectangular | 1100 | 1100 | 12100 | 3000 | 3.63 | 8880.73 | G300E | 94657000 | 742.71 | G300E | 0 | 0
1434 | Story3 | C59 | 32 MPa RC Column (110 cm x 110 cm) | Column | 32MPa | Concrete Rectangular | 1100 | 1100 | 12100 | 3000 | 3.63 | 8880.73 | G300E | 99210000 | 778.44 | G300E | 0 | 0
1435 | Story3 | C6 | 32 MPa RC Column (110 cm x 110 cm) | Column | 32MPa | Concrete Rectangular | 1100 | 1100 | 12100 | 3000 | 3.63 | 8880.73 | G300E | 99224400 | 778.55 | G300E | 0 | 0
1436 | Story3 | C60 | 32 MPa RC Column (110 cm x 110 cm) | Column | 32MPa | Concrete Rectangular | 1100 | 1100 | 12100 | 3000 | 3.63 | 8880.73 | G300E | 93591000 | 734.35 | G300E | 0 | 0
1437 | Story3 | C61 | 32 MPa RC Column (110 cm x 110 cm) | Column | 32MPa | Concrete Rectangular | 1100 | 1100 | 12100 | 3000 | 3.63 | 8880.73 | G300E | 93592000 | 734.36 | G300E | 0 | 0
1438 | Story3 | C62 | 32 MPa RC Column (110 cm x 110 cm) | Column | 32MPa | Concrete Rectangular | 1100 | 1100 | 12100 | 3000 | 3.63 | 8880.73 | G300E | 99192600 | 778.3 | G300E | 0 | 0
1439 | Story3 | C63 | 32 MPa RC Column (110 cm x 110 cm) | Column | 32MPa | Concrete Rectangular | 1100 | 1100 | 12100 | 3000 | 3.63 | 8880.73 | G300E | 94600000 | 742.27 | G300E | 0 | 0
1440 | Story3 | C64 | 32 MPa RC Column (110 cm x 110 cm) | Column | 32MPa | Concrete Rectangular | 1100 | 1100 | 12100 | 3000 | 3.63 | 8880.73 | G300E | 79379000 | 622.84 | G300E | 0 | 0
1441 | Story3 | C7 | 32 MPa RC Column (110 cm x 110 cm) | Column | 32MPa | Concrete Rectangular | 1100 | 1100 | 12100 | 3000 | 3.63 | 8880.73 | G300E | 94655000 | 742.7 | G300E | 0 | 0
1442 | Story3 | C8 | 32 MPa RC Column (110 cm x 110 cm) | Column | 32MPa | Concrete Rectangular | 1100 | 1100 | 12100 | 3000 | 3.63 | 8880.73 | G300E | 79375000 | 622.81 | G300E | 0 | 0
1443 | Story3 | C9 | 32 MPa RC Column (110 cm x 110 cm) | Column | 32MPa | Concrete Rectangular | 1100 | 1100 | 12100 | 3000 | 3.63 | 8880.73 | G300E | 94664000 | 742.77 | G300E | 0 | 0
1444 | Story30 | C1 | 32 MPa RC Column (72.5 cm x 72.5 cm) | Column | 32MPa | Concrete Rectangular | 725 | 725 | 5256.3 | 2900 | 1.52 | 3729.2 | G300E | 36809700 | 288.82 | G300E | 0 | 0
1445 | Story30 | C10 | 32 MPa RC Column (72.5 cm x 72.5 cm) | Column | 32MPa | Concrete Rectangular | 725 | 725 | 5256.3 | 2900 | 1.52 | 3729.2 | G300E | 82200500 | 644.98 | G300E | 0 | 0
1446 | Story30 | C11 | 32 MPa RC Column (72.5 cm x 72.5 cm) | Column | 32MPa | Concrete Rectangular | 725 | 725 | 5256.3 | 2900 | 1.52 | 3729.2 | G300E | 95527933.33 | 749.55 | G300E | 0 | 0
1447 | Story30 | C12 | 32 MPa RC Column (72.5 cm x 72.5 cm) | Column | 32MPa | Concrete Rectangular | 725 | 725 | 5256.3 | 2900 | 1.52 | 3729.2 | G300E | 94047000 | 737.93 | G300E | 0 | 0
1448 | Story30 | C13 | 32 MPa RC Column (72.5 cm x 72.5 cm) | Column | 32MPa | Concrete Rectangular | 725 | 725 | 5256.3 | 2900 | 1.52 | 3729.2 | G300E | 94043133.33 | 737.9 | G300E | 0 | 0
1449 | Story30 | C14 | 32 MPa RC Column (72.5 cm x 72.5 cm) | Column | 32MPa | Concrete Rectangular | 725 | 725 | 5256.3 | 2900 | 1.52 | 3729.2 | G300E | 95525033.33 | 749.52 | G300E | 0 | 0
1450 | Story30 | C15 | 32 MPa RC Column (72.5 cm x 72.5 cm) | Column | 32MPa | Concrete Rectangular | 725 | 725 | 5256.3 | 2900 | 1.52 | 3729.2 | G300E | 82197600 | 644.95 | G300E | 0 | 0
1451 | Story30 | C16 | 32 MPa RC Column (72.5 cm x 72.5 cm) | Column | 32MPa | Concrete Rectangular | 725 | 725 | 5256.3 | 2900 | 1.52 | 3729.2 | G300E | 37195400 | 291.85 | G300E | 0 | 0
1452 | Story30 | C17 | 32 MPa RC Column (72.5 cm x 72.5 cm) | Column | 32MPa | Concrete Rectangular | 725 | 725 | 5256.3 | 2900 | 1.52 | 3729.2 | G300E | 38955700 | 305.66 | G300E | 0 | 0
1453 | Story30 | C18 | 32 MPa RC Column (72.5 cm x 72.5 cm) | Column | 32MPa | Concrete Rectangular | 725 | 725 | 5256.3 | 2900 | 1.52 | 3729.2 | G300E | 95529866.67 | 749.56 | G300E | 0 | 0
1454 | Story30 | C19 | 32 MPa RC Column (72.5 cm x 72.5 cm) | Column | 32MPa | Concrete Rectangular | 725 | 725 | 5256.3 | 2900 | 1.52 | 3729.2 | G300E | 105839366.67 | 830.45 | G300E | 0 | 0
1455 | Story30 | C2 | 32 MPa RC Column (72.5 cm x 72.5 cm) | Column | 32MPa | Concrete Rectangular | 725 | 725 | 5256.3 | 2900 | 1.52 | 3729.2 | G300E | 37198300 | 291.87 | G300E | 0 | 0
1456 | Story30 | C20 | 32 MPa RC Column (72.5 cm x 72.5 cm) | Column | 32MPa | Concrete Rectangular | 725 | 725 | 5256.3 | 2900 | 1.52 | 3729.2 | G300E | 86044933.33 | 675.14 | G300E | 0 | 0
1457 | Story30 | C21 | 32 MPa RC Column (72.5 cm x 72.5 cm) | Column | 32MPa | Concrete Rectangular | 725 | 725 | 5256.3 | 2900 | 1.52 | 3729.2 | G300E | 86025600 | 674.99 | G300E | 0 | 0
1458 | Story30 | C22 | 32 MPa RC Column (72.5 cm x 72.5 cm) | Column | 32MPa | Concrete Rectangular | 725 | 725 | 5256.3 | 2900 | 1.52 | 3729.2 | G300E | 105824866.67 | 830.34 | G300E | 0 | 0
1459 | Story30 | C23 | 32 MPa RC Column (72.5 cm x 72.5 cm) | Column | 32MPa | Concrete Rectangular | 725 | 725 | 5256.3 | 2900 | 1.52 | 3729.2 | G300E | 95522133.33 | 749.5 | G300E | 0 | 0
1460 | Story30 | C24 | 32 MPa RC Column (72.5 cm x 72.5 cm) | Column | 32MPa | Concrete Rectangular | 725 | 725 | 5256.3 | 2900 | 1.52 | 3729.2 | G300E | 38940233.33 | 305.54 | G300E | 0 | 0
1461 | Story30 | C25 | 32 MPa RC Column (72.5 cm x 72.5 cm) | Column | 32MPa | Concrete Rectangular | 725 | 725 | 5256.3 | 2900 | 1.52 | 3729.2 | G300E | 38181400 | 299.59 | G300E | 0 | 0
1462 | Story30 | C26 | 32 MPa RC Column (72.5 cm x 72.5 cm) | Column | 32MPa | Concrete Rectangular | 725 | 725 | 5256.3 | 2900 | 1.52 | 3729.2 | G300E | 94050866.67 | 737.96 | G300E | 0 | 0
1463 | Story30 | C27 | 32 MPa RC Column (72.5 cm x 72.5 cm) | Column | 32MPa | Concrete Rectangular | 725 | 725 | 5256.3 | 2900 | 1.52 | 3729.2 | G300E | 86053633.33 | 675.21 | G300E | 0 | 0
1464 | Story30 | C3 | 32 MPa RC Column (72.5 cm x 72.5 cm) | Column | 32MPa | Concrete Rectangular | 725 | 725 | 5256.3 | 2900 | 1.52 | 3729.2 | G300E | 38951833.33 | 305.63 | G300E | 0 | 0
1465 | Story30 | C30 | 32 MPa RC Column (72.5 cm x 72.5 cm) | Column | 32MPa | Concrete Rectangular | 725 | 725 | 5256.3 | 2900 | 1.52 | 3729.2 | G300E | 86031400 | 675.03 | G300E | 0 | 0
1466 | Story30 | C31 | 32 MPa RC Column (72.5 cm x 72.5 cm) | Column | 32MPa | Concrete Rectangular | 725 | 725 | 5256.3 | 2900 | 1.52 | 3729.2 | G300E | 94031533.33 | 737.81 | G300E | 0 | 0
1467 | Story30 | C32 | 32 MPa RC Column (72.5 cm x 72.5 cm) | Column | 32MPa | Concrete Rectangular | 725 | 725 | 5256.3 | 2900 | 1.52 | 3729.2 | G300E | 38176566.67 | 299.55 | G300E | 0 | 0
1468 | Story30 | C33 | 32 MPa RC Column (72.5 cm x 72.5 cm) | Column | 32MPa | Concrete Rectangular | 725 | 725 | 5256.3 | 2900 | 1.52 | 3729.2 | G300E | 38181400 | 299.59 | G300E | 0 | 0
1469 | Story30 | C34 | 32 MPa RC Column (72.5 cm x 72.5 cm) | Column | 32MPa | Concrete Rectangular | 725 | 725 | 5256.3 | 2900 | 1.52 | 3729.2 | G300E | 94050866.67 | 737.96 | G300E | 0 | 0
1470 | Story30 | C35 | 32 MPa RC Column (72.5 cm x 72.5 cm) | Column | 32MPa | Concrete Rectangular | 725 | 725 | 5256.3 | 2900 | 1.52 | 3729.2 | G300E | 86053633.33 | 675.21 | G300E | 0 | 0
1471 | Story30 | C38 | 32 MPa RC Column (72.5 cm x 72.5 cm) | Column | 32MPa | Concrete Rectangular | 725 | 725 | 5256.3 | 2900 | 1.52 | 3729.2 | G300E | 86010133.33 | 674.87 | G300E | 0 | 0
1472 | Story30 | C39 | 32 MPa RC Column (72.5 cm x 72.5 cm) | Column | 32MPa | Concrete Rectangular | 725 | 725 | 5256.3 | 2900 | 1.52 | 3729.2 | G300E | 93982233.33 | 737.42 | G300E | 0 | 0
1473 | Story30 | C4 | 32 MPa RC Column (72.5 cm x 72.5 cm) | Column | 32MPa | Concrete Rectangular | 725 | 725 | 5256.3 | 2900 | 1.52 | 3729.2 | G300E | 38182366.67 | 299.59 | G300E | 0 | 0
1474 | Story30 | C40 | 32 MPa RC Column (72.5 cm x 72.5 cm) | Column | 32MPa | Concrete Rectangular | 725 | 725 | 5256.3 | 2900 | 1.52 | 3729.2 | G300E | 38173666.67 | 299.52 | G300E | 0 | 0
1475 | Story30 | C41 | 32 MPa RC Column (72.5 cm x 72.5 cm) | Column | 32MPa | Concrete Rectangular | 725 | 725 | 5256.3 | 2900 | 1.52 | 3729.2 | G300E | 38947966.67 | 305.6 | G300E | 0 | 0
1476 | Story30 | C42 | 32 MPa RC Column (72.5 cm x 72.5 cm) | Column | 32MPa | Concrete Rectangular | 725 | 725 | 5256.3 | 2900 | 1.52 | 3729.2 | G300E | 95527933.33 | 749.55 | G300E | 0 | 0
1477 | Story30 | C43 | 32 MPa RC Column (72.5 cm x 72.5 cm) | Column | 32MPa | Concrete Rectangular | 725 | 725 | 5256.3 | 2900 | 1.52 | 3729.2 | G300E | 105833566.67 | 830.41 | G300E | 0 | 0
1478 | Story30 | C44 | 32 MPa RC Column (72.5 cm x 72.5 cm) | Column | 32MPa | Concrete Rectangular | 725 | 725 | 5256.3 | 2900 | 1.52 | 3729.2 | G300E | 86018833.33 | 674.94 | G300E | 0 | 0
1479 | Story30 | C45 | 32 MPa RC Column (72.5 cm x 72.5 cm) | Column | 32MPa | Concrete Rectangular | 725 | 725 | 5256.3 | 2900 | 1.52 | 3729.2 | G300E | 85973400 | 674.58 | G300E | 0 | 0
1480 | Story30 | C46 | 32 MPa RC Column (72.5 cm x 72.5 cm) | Column | 32MPa | Concrete Rectangular | 725 | 725 | 5256.3 | 2900 | 1.52 | 3729.2 | G300E | 106020133.33 | 831.87 | G300E | 0 | 0
1481 | Story30 | C47 | 32 MPa RC Column (72.5 cm x 72.5 cm) | Column | 32MPa | Concrete Rectangular | 725 | 725 | 5256.3 | 2900 | 1.52 | 3729.2 | G300E | 95438033.33 | 748.84 | G300E | 0 | 0
1482 | Story30 | C48 | 32 MPa RC Column (72.5 cm x 72.5 cm) | Column | 32MPa | Concrete Rectangular | 725 | 725 | 5256.3 | 2900 | 1.52 | 3729.2 | G300E | 38962466.67 | 305.71 | G300E | 0 | 0
1483 | Story30 | C49 | 32 MPa RC Column (72.5 cm x 72.5 cm) | Column | 32MPa | Concrete Rectangular | 725 | 725 | 5256.3 | 2900 | 1.52 | 3729.2 | G300E | 37198300 | 291.87 | G300E | 0 | 0
1484 | Story30 | C5 | 32 MPa RC Column (72.5 cm x 72.5 cm) | Column | 32MPa | Concrete Rectangular | 725 | 725 | 5256.3 | 2900 | 1.52 | 3729.2 | G300E | 38181400 | 299.59 | G300E | 0 | 0
1485 | Story30 | C50 | 32 MPa RC Column (72.5 cm x 72.5 cm) | Column | 32MPa | Concrete Rectangular | 725 | 725 | 5256.3 | 2900 | 1.52 | 3729.2 | G300E | 82197600 | 644.95 | G300E | 0 | 0
1486 | Story30 | C51 | 32 MPa RC Column (72.5 cm x 72.5 cm) | Column | 32MPa | Concrete Rectangular | 725 | 725 | 5256.3 | 2900 | 1.52 | 3729.2 | G300E | 95524066.67 | 749.52 | G300E | 0 | 0
1487 | Story30 | C52 | 32 MPa RC Column (72.5 cm x 72.5 cm) | Column | 32MPa | Concrete Rectangular | 725 | 725 | 5256.3 | 2900 | 1.52 | 3729.2 | G300E | 94026700 | 737.77 | G300E | 0 | 0
1488 | Story30 | C53 | 32 MPa RC Column (72.5 cm x 72.5 cm) | Column | 32MPa | Concrete Rectangular | 725 | 725 | 5256.3 | 2900 | 1.52 | 3729.2 | G300E | 93972566.67 | 737.34 | G300E | 0 | 0
1489 | Story30 | C54 | 32 MPa RC Column (72.5 cm x 72.5 cm) | Column | 32MPa | Concrete Rectangular | 725 | 725 | 5256.3 | 2900 | 1.52 | 3729.2 | G300E | 95437066.67 | 748.83 | G300E | 0 | 0
1490 | Story30 | C55 | 32 MPa RC Column (72.5 cm x 72.5 cm) | Column | 32MPa | Concrete Rectangular | 725 | 725 | 5256.3 | 2900 | 1.52 | 3729.2 | G300E | 82186966.67 | 644.87 | G300E | 0 | 0
1491 | Story30 | C56 | 32 MPa RC Column (72.5 cm x 72.5 cm) | Column | 32MPa | Concrete Rectangular | 725 | 725 | 5256.3 | 2900 | 1.52 | 3729.2 | G300E | 37191340 | 291.82 | G300E | 0 | 0
1492 | Story30 | C57 | 32 MPa RC Column (72.5 cm x 72.5 cm) | Column | 32MPa | Concrete Rectangular | 725 | 725 | 5256.3 | 2900 | 1.52 | 3729.2 | G300E | 36806800 | 288.8 | G300E | 0 | 0
1493 | Story30 | C58 | 32 MPa RC Column (72.5 cm x 72.5 cm) | Column | 32MPa | Concrete Rectangular | 725 | 725 | 5256.3 | 2900 | 1.52 | 3729.2 | G300E | 37195400 | 291.85 | G300E | 0 | 0
1494 | Story30 | C59 | 32 MPa RC Column (72.5 cm x 72.5 cm) | Column | 32MPa | Concrete Rectangular | 725 | 725 | 5256.3 | 2900 | 1.52 | 3729.2 | G300E | 38945066.67 | 305.58 | G300E | 0 | 0
1495 | Story30 | C6 | 32 MPa RC Column (72.5 cm x 72.5 cm) | Column | 32MPa | Concrete Rectangular | 725 | 725 | 5256.3 | 2900 | 1.52 | 3729.2 | G300E | 38950866.67 | 305.62 | G300E | 0 | 0
1496 | Story30 | C60 | 32 MPa RC Column (72.5 cm x 72.5 cm) | Column | 32MPa | Concrete Rectangular | 725 | 725 | 5256.3 | 2900 | 1.52 | 3729.2 | G300E | 38175600 | 299.54 | G300E | 0 | 0
1497 | Story30 | C61 | 32 MPa RC Column (72.5 cm x 72.5 cm) | Column | 32MPa | Concrete Rectangular | 725 | 725 | 5256.3 | 2900 | 1.52 | 3729.2 | G300E | 38173666.67 | 299.52 | G300E | 0 | 0
1498 | Story30 | C62 | 32 MPa RC Column (72.5 cm x 72.5 cm) | Column | 32MPa | Concrete Rectangular | 725 | 725 | 5256.3 | 2900 | 1.52 | 3729.2 | G300E | 38950866.67 | 305.62 | G300E | 0 | 0
1499 | Story30 | C63 | 32 MPa RC Column (72.5 cm x 72.5 cm) | Column | 32MPa | Concrete Rectangular | 725 | 725 | 5256.3 | 2900 | 1.52 | 3729.2 | G300E | 37191920 | 291.82 | G300E | 0 | 0
1500 | Story30 | C64 | 32 MPa RC Column (72.5 cm x 72.5 cm) | Column | 32MPa | Concrete Rectangular | 725 | 725 | 5256.3 | 2900 | 1.52 | 3729.2 | G300E | 36795200 | 288.71 | G300E | 0 | 0
1501 | Story30 | C7 | 32 MPa RC Column (72.5 cm x 72.5 cm) | Column | 32MPa | Concrete Rectangular | 725 | 725 | 5256.3 | 2900 | 1.52 | 3729.2 | G300E | 37198880 | 291.88 | G300E | 0 | 0
1502 | Story30 | C8 | 32 MPa RC Column (72.5 cm x 72.5 cm) | Column | 32MPa | Concrete Rectangular | 725 | 725 | 5256.3 | 2900 | 1.52 | 3729.2 | G300E | 36807766.67 | 288.81 | G300E | 0 | 0
1503 | Story30 | C9 | 32 MPa RC Column (72.5 cm x 72.5 cm) | Column | 32MPa | Concrete Rectangular | 725 | 725 | 5256.3 | 2900 | 1.52 | 3729.2 | G300E | 37198300 | 291.87 | G300E | 0 | 0
1504 | Story31 | C1 | 32 MPa RC Column (70 cm x 70 cm) | Column | 32MPa | Concrete Rectangular | 700 | 700 | 4900 | 2900 | 1.42 | 3476.45 | G300E | 43001200 | 337.4 | G300E | 0 | 0
1505 | Story31 | C10 | 32 MPa RC Column (70 cm x 70 cm) | Column | 32MPa | Concrete Rectangular | 700 | 700 | 4900 | 2900 | 1.42 | 3476.45 | G300E | 81292800 | 637.85 | G300E | 0 | 0
1506 | Story31 | C11 | 32 MPa RC Column (70 cm x 70 cm) | Column | 32MPa | Concrete Rectangular | 700 | 700 | 4900 | 2900 | 1.42 | 3476.45 | G300E | 94301233.33 | 739.92 | G300E | 0 | 0
1507 | Story31 | C12 | 32 MPa RC Column (70 cm x 70 cm) | Column | 32MPa | Concrete Rectangular | 700 | 700 | 4900 | 2900 | 1.42 | 3476.45 | G300E | 93262066.67 | 731.77 | G300E | 0 | 0
1508 | Story31 | C13 | 32 MPa RC Column (70 cm x 70 cm) | Column | 32MPa | Concrete Rectangular | 700 | 700 | 4900 | 2900 | 1.42 | 3476.45 | G300E | 93258200 | 731.74 | G300E | 0 | 0
1509 | Story31 | C14 | 32 MPa RC Column (70 cm x 70 cm) | Column | 32MPa | Concrete Rectangular | 700 | 700 | 4900 | 2900 | 1.42 | 3476.45 | G300E | 94297366.67 | 739.89 | G300E | 0 | 0
1510 | Story31 | C15 | 32 MPa RC Column (70 cm x 70 cm) | Column | 32MPa | Concrete Rectangular | 700 | 700 | 4900 | 2900 | 1.42 | 3476.45 | G300E | 81290866.67 | 637.84 | G300E | 0 | 0
1511 | Story31 | C16 | 32 MPa RC Column (70 cm x 70 cm) | Column | 32MPa | Concrete Rectangular | 700 | 700 | 4900 | 2900 | 1.42 | 3476.45 | G300E | 36662766.67 | 287.67 | G300E | 0 | 0
1512 | Story31 | C17 | 32 MPa RC Column (70 cm x 70 cm) | Column | 32MPa | Concrete Rectangular | 700 | 700 | 4900 | 2900 | 1.42 | 3476.45 | G300E | 39444833.33 | 309.5 | G300E | 0 | 0
1513 | Story31 | C18 | 32 MPa RC Column (70 cm x 70 cm) | Column | 32MPa | Concrete Rectangular | 700 | 700 | 4900 | 2900 | 1.42 | 3476.45 | G300E | 94301233.33 | 739.92 | G300E | 0 | 0
1514 | Story31 | C19 | 32 MPa RC Column (70 cm x 70 cm) | Column | 32MPa | Concrete Rectangular | 700 | 700 | 4900 | 2900 | 1.42 | 3476.45 | G300E | 103916666.67 | 815.37 | G300E | 0 | 0
1515 | Story31 | C2 | 32 MPa RC Column (70 cm x 70 cm) | Column | 32MPa | Concrete Rectangular | 700 | 700 | 4900 | 2900 | 1.42 | 3476.45 | G300E | 36665666.67 | 287.69 | G300E | 0 | 0
1516 | Story31 | C20 | 32 MPa RC Column (70 cm x 70 cm) | Column | 32MPa | Concrete Rectangular | 700 | 700 | 4900 | 2900 | 1.42 | 3476.45 | G300E | 83999466.67 | 659.09 | G300E | 0 | 0
1517 | Story31 | C21 | 32 MPa RC Column (70 cm x 70 cm) | Column | 32MPa | Concrete Rectangular | 700 | 700 | 4900 | 2900 | 1.42 | 3476.45 | G300E | 83980133.33 | 658.94 | G300E | 0 | 0
1518 | Story31 | C22 | 32 MPa RC Column (70 cm x 70 cm) | Column | 32MPa | Concrete Rectangular | 700 | 700 | 4900 | 2900 | 1.42 | 3476.45 | G300E | 103904100 | 815.27 | G300E | 0 | 0
1519 | Story31 | C23 | 32 MPa RC Column (70 cm x 70 cm) | Column | 32MPa | Concrete Rectangular | 700 | 700 | 4900 | 2900 | 1.42 | 3476.45 | G300E | 94296400 | 739.88 | G300E | 0 | 0
1520 | Story31 | C24 | 32 MPa RC Column (70 cm x 70 cm) | Column | 32MPa | Concrete Rectangular | 700 | 700 | 4900 | 2900 | 1.42 | 3476.45 | G300E | 39441933.33 | 309.48 | G300E | 0 | 0
1521 | Story31 | C25 | 32 MPa RC Column (70 cm x 70 cm) | Column | 32MPa | Concrete Rectangular | 700 | 700 | 4900 | 2900 | 1.42 | 3476.45 | G300E | 37158280 | 291.56 | G300E | 0 | 0
1522 | Story31 | C26 | 32 MPa RC Column (70 cm x 70 cm) | Column | 32MPa | Concrete Rectangular | 700 | 700 | 4900 | 2900 | 1.42 | 3476.45 | G300E | 93264966.67 | 731.79 | G300E | 0 | 0
1523 | Story31 | C27 | 32 MPa RC Column (70 cm x 70 cm) | Column | 32MPa | Concrete Rectangular | 700 | 700 | 4900 | 2900 | 1.42 | 3476.45 | G300E | 84008166.67 | 659.16 | G300E | 0 | 0
1524 | Story31 | C3 | 32 MPa RC Column (70 cm x 70 cm) | Column | 32MPa | Concrete Rectangular | 700 | 700 | 4900 | 2900 | 1.42 | 3476.45 | G300E | 39445800 | 309.51 | G300E | 0 | 0
1525 | Story31 | C30 | 32 MPa RC Column (70 cm x 70 cm) | Column | 32MPa | Concrete Rectangular | 700 | 700 | 4900 | 2900 | 1.42 | 3476.45 | G300E | 83986900 | 658.99 | G300E | 0 | 0
1526 | Story31 | C31 | 32 MPa RC Column (70 cm x 70 cm) | Column | 32MPa | Concrete Rectangular | 700 | 700 | 4900 | 2900 | 1.42 | 3476.45 | G300E | 93249500 | 731.67 | G300E | 0 | 0
1527 | Story31 | C32 | 32 MPa RC Column (70 cm x 70 cm) | Column | 32MPa | Concrete Rectangular | 700 | 700 | 4900 | 2900 | 1.42 | 3476.45 | G300E | 37154220 | 291.53 | G300E | 0 | 0
1528 | Story31 | C33 | 32 MPa RC Column (70 cm x 70 cm) | Column | 32MPa | Concrete Rectangular | 700 | 700 | 4900 | 2900 | 1.42 | 3476.45 | G300E | 37157700 | 291.55 | G300E | 0 | 0
1529 | Story31 | C34 | 32 MPa RC Column (70 cm x 70 cm) | Column | 32MPa | Concrete Rectangular | 700 | 700 | 4900 | 2900 | 1.42 | 3476.45 | G300E | 93264966.67 | 731.79 | G300E | 0 | 0
1530 | Story31 | C35 | 32 MPa RC Column (70 cm x 70 cm) | Column | 32MPa | Concrete Rectangular | 700 | 700 | 4900 | 2900 | 1.42 | 3476.45 | G300E | 84008166.67 | 659.16 | G300E | 0 | 0
1531 | Story31 | C38 | 32 MPa RC Column (70 cm x 70 cm) | Column | 32MPa | Concrete Rectangular | 700 | 700 | 4900 | 2900 | 1.42 | 3476.45 | G300E | 83967566.67 | 658.84 | G300E | 0 | 0
1532 | Story31 | C39 | 32 MPa RC Column (70 cm x 70 cm) | Column | 32MPa | Concrete Rectangular | 700 | 700 | 4900 | 2900 | 1.42 | 3476.45 | G300E | 93200200 | 731.28 | G300E | 0 | 0
1533 | Story31 | C4 | 32 MPa RC Column (70 cm x 70 cm) | Column | 32MPa | Concrete Rectangular | 700 | 700 | 4900 | 2900 | 1.42 | 3476.45 | G300E | 37159440 | 291.57 | G300E | 0 | 0
1534 | Story31 | C40 | 32 MPa RC Column (70 cm x 70 cm) | Column | 32MPa | Concrete Rectangular | 700 | 700 | 4900 | 2900 | 1.42 | 3476.45 | G300E | 37150740 | 291.5 | G300E | 0 | 0
1535 | Story31 | C41 | 32 MPa RC Column (70 cm x 70 cm) | Column | 32MPa | Concrete Rectangular | 700 | 700 | 4900 | 2900 | 1.42 | 3476.45 | G300E | 39443866.67 | 309.49 | G300E | 0 | 0
1536 | Story31 | C42 | 32 MPa RC Column (70 cm x 70 cm) | Column | 32MPa | Concrete Rectangular | 700 | 700 | 4900 | 2900 | 1.42 | 3476.45 | G300E | 94300266.67 | 739.91 | G300E | 0 | 0
1537 | Story31 | C43 | 32 MPa RC Column (70 cm x 70 cm) | Column | 32MPa | Concrete Rectangular | 700 | 700 | 4900 | 2900 | 1.42 | 3476.45 | G300E | 103912800 | 815.34 | G300E | 0 | 0
1538 | Story31 | C44 | 32 MPa RC Column (70 cm x 70 cm) | Column | 32MPa | Concrete Rectangular | 700 | 700 | 4900 | 2900 | 1.42 | 3476.45 | G300E | 83976266.67 | 658.91 | G300E | 0 | 0
1539 | Story31 | C45 | 32 MPa RC Column (70 cm x 70 cm) | Column | 32MPa | Concrete Rectangular | 700 | 700 | 4900 | 2900 | 1.42 | 3476.45 | G300E | 83931800 | 658.56 | G300E | 0 | 0
1540 | Story31 | C46 | 32 MPa RC Column (70 cm x 70 cm) | Column | 32MPa | Concrete Rectangular | 700 | 700 | 4900 | 2900 | 1.42 | 3476.45 | G300E | 104102266.67 | 816.83 | G300E | 0 | 0
1541 | Story31 | C47 | 32 MPa RC Column (70 cm x 70 cm) | Column | 32MPa | Concrete Rectangular | 700 | 700 | 4900 | 2900 | 1.42 | 3476.45 | G300E | 94204566.67 | 739.16 | G300E | 0 | 0
1542 | Story31 | C48 | 32 MPa RC Column (70 cm x 70 cm) | Column | 32MPa | Concrete Rectangular | 700 | 700 | 4900 | 2900 | 1.42 | 3476.45 | G300E | 39430333.33 | 309.39 | G300E | 0 | 0
1543 | Story31 | C49 | 32 MPa RC Column (70 cm x 70 cm) | Column | 32MPa | Concrete Rectangular | 700 | 700 | 4900 | 2900 | 1.42 | 3476.45 | G300E | 36665666.67 | 287.69 | G300E | 0 | 0
1544 | Story31 | C5 | 32 MPa RC Column (70 cm x 70 cm) | Column | 32MPa | Concrete Rectangular | 700 | 700 | 4900 | 2900 | 1.42 | 3476.45 | G300E | 37157700 | 291.55 | G300E | 0 | 0
1545 | Story31 | C50 | 32 MPa RC Column (70 cm x 70 cm) | Column | 32MPa | Concrete Rectangular | 700 | 700 | 4900 | 2900 | 1.42 | 3476.45 | G300E | 81290866.67 | 637.84 | G300E | 0 | 0
1546 | Story31 | C51 | 32 MPa RC Column (70 cm x 70 cm) | Column | 32MPa | Concrete Rectangular | 700 | 700 | 4900 | 2900 | 1.42 | 3476.45 | G300E | 94296400 | 739.88 | G300E | 0 | 0
1547 | Story31 | C52 | 32 MPa RC Column (70 cm x 70 cm) | Column | 32MPa | Concrete Rectangular | 700 | 700 | 4900 | 2900 | 1.42 | 3476.45 | G300E | 93243700 | 731.62 | G300E | 0 | 0
1548 | Story31 | C53 | 32 MPa RC Column (70 cm x 70 cm) | Column | 32MPa | Concrete Rectangular | 700 | 700 | 4900 | 2900 | 1.42 | 3476.45 | G300E | 93191500 | 731.22 | G300E | 0 | 0
1549 | Story31 | C54 | 32 MPa RC Column (70 cm x 70 cm) | Column | 32MPa | Concrete Rectangular | 700 | 700 | 4900 | 2900 | 1.42 | 3476.45 | G300E | 94202633.33 | 739.15 | G300E | 0 | 0
1550 | Story31 | C55 | 32 MPa RC Column (70 cm x 70 cm) | Column | 32MPa | Concrete Rectangular | 700 | 700 | 4900 | 2900 | 1.42 | 3476.45 | G300E | 81276366.67 | 637.72 | G300E | 0 | 0
1551 | Story31 | C56 | 32 MPa RC Column (70 cm x 70 cm) | Column | 32MPa | Concrete Rectangular | 700 | 700 | 4900 | 2900 | 1.42 | 3476.45 | G300E | 36656000 | 287.62 | G300E | 0 | 0
1552 | Story31 | C57 | 32 MPa RC Column (70 cm x 70 cm) | Column | 32MPa | Concrete Rectangular | 700 | 700 | 4900 | 2900 | 1.42 | 3476.45 | G300E | 42999266.67 | 337.39 | G300E | 0 | 0
1553 | Story31 | C58 | 32 MPa RC Column (70 cm x 70 cm) | Column | 32MPa | Concrete Rectangular | 700 | 700 | 4900 | 2900 | 1.42 | 3476.45 | G300E | 36662766.67 | 287.67 | G300E | 0 | 0
1554 | Story31 | C59 | 32 MPa RC Column (70 cm x 70 cm) | Column | 32MPa | Concrete Rectangular | 700 | 700 | 4900 | 2900 | 1.42 | 3476.45 | G300E | 39441933.33 | 309.48 | G300E | 0 | 0
1555 | Story31 | C6 | 32 MPa RC Column (70 cm x 70 cm) | Column | 32MPa | Concrete Rectangular | 700 | 700 | 4900 | 2900 | 1.42 | 3476.45 | G300E | 39444833.33 | 309.5 | G300E | 0 | 0
1556 | Story31 | C60 | 32 MPa RC Column (70 cm x 70 cm) | Column | 32MPa | Concrete Rectangular | 700 | 700 | 4900 | 2900 | 1.42 | 3476.45 | G300E | 37153060 | 291.52 | G300E | 0 | 0
1557 | Story31 | C61 | 32 MPa RC Column (70 cm x 70 cm) | Column | 32MPa | Concrete Rectangular | 700 | 700 | 4900 | 2900 | 1.42 | 3476.45 | G300E | 37150740 | 291.5 | G300E | 0 | 0
1558 | Story31 | C62 | 32 MPa RC Column (70 cm x 70 cm) | Column | 32MPa | Concrete Rectangular | 700 | 700 | 4900 | 2900 | 1.42 | 3476.45 | G300E | 39430333.33 | 309.39 | G300E | 0 | 0
1559 | Story31 | C63 | 32 MPa RC Column (70 cm x 70 cm) | Column | 32MPa | Concrete Rectangular | 700 | 700 | 4900 | 2900 | 1.42 | 3476.45 | G300E | 36655033.33 | 287.61 | G300E | 0 | 0
1560 | Story31 | C64 | 32 MPa RC Column (70 cm x 70 cm) | Column | 32MPa | Concrete Rectangular | 700 | 700 | 4900 | 2900 | 1.42 | 3476.45 | G300E | 42992500 | 337.34 | G300E | 0 | 0
1561 | Story31 | C7 | 32 MPa RC Column (70 cm x 70 cm) | Column | 32MPa | Concrete Rectangular | 700 | 700 | 4900 | 2900 | 1.42 | 3476.45 | G300E | 36665666.67 | 287.69 | G300E | 0 | 0
1562 | Story31 | C8 | 32 MPa RC Column (70 cm x 70 cm) | Column | 32MPa | Concrete Rectangular | 700 | 700 | 4900 | 2900 | 1.42 | 3476.45 | G300E | 43001200 | 337.4 | G300E | 0 | 0
1563 | Story31 | C9 | 32 MPa RC Column (70 cm x 70 cm) | Column | 32MPa | Concrete Rectangular | 700 | 700 | 4900 | 2900 | 1.42 | 3476.45 | G300E | 36665666.67 | 287.69 | G300E | 0 | 0
1564 | Story31 | D17 | 32 MPa RC Column (97.5 cm x 97.5 cm) | Column | 32MPa | Concrete Rectangular | 975 | 975 | 9506.3 | 30680.4 | 29.17 | 71353.04 | G300E | 2044414021 | 16041.23 | G300E | 0 | 0
1565 | Story31 | D18 | 32 MPa RC Column (97.5 cm x 97.5 cm) | Column | 32MPa | Concrete Rectangular | 975 | 975 | 9506.3 | 30680.4 | 29.17 | 71353.04 | G300E | 2044439588 | 16041.43 | G300E | 0 | 0
1566 | Story31 | D19 | 32 MPa RC Column (95 cm x 95 cm) | Column | 32MPa | Concrete Rectangular | 950 | 950 | 9025 | 30680.4 | 27.69 | 67740.82 | G300E | 1875503078.8 | 14715.89 | G300E | 0 | 0
1567 | Story31 | D20 | 32 MPa RC Column (95 cm x 95 cm) | Column | 32MPa | Concrete Rectangular | 950 | 950 | 9025 | 30680.4 | 27.69 | 67740.82 | G300E | 1875221841.8 | 14713.69 | G300E | 0 | 0
1568 | Story31 | D21 | 32 MPa RC Column (97.5 cm x 97.5 cm) | Column | 32MPa | Concrete Rectangular | 975 | 975 | 9506.3 | 30680.4 | 29.17 | 71353.04 | G300E | 2044604921.27 | 16042.73 | G300E | 0 | 0
1569 | Story31 | D22 | 32 MPa RC Column (97.5 cm x 97.5 cm) | Column | 32MPa | Concrete Rectangular | 975 | 975 | 9506.3 | 30680.4 | 29.17 | 71353.04 | G300E | 2043923134.6 | 16037.38 | G300E | 0 | 0
1570 | Story31 | D23 | 32 MPa RC Column (95 cm x 95 cm) | Column | 32MPa | Concrete Rectangular | 950 | 950 | 9025 | 30680.4 | 27.69 | 67740.82 | G300E | 1875457058.2 | 14715.53 | G300E | 0 | 0
1571 | Story31 | D24 | 32 MPa RC Column (95 cm x 95 cm) | Column | 32MPa | Concrete Rectangular | 950 | 950 | 9025 | 30680.4 | 27.69 | 67740.82 | G300E | 1875211615 | 14713.61 | G300E | 0 | 0
1572 | Story31 | D25 | 32 MPa RC Column (95 cm x 95 cm) | Column | 32MPa | Concrete Rectangular | 950 | 950 | 9025 | 30680.4 | 27.69 | 67740.82 | G300E | 1875828631.93 | 14718.45 | G300E | 0 | 0
1573 | Story31 | D26 | 32 MPa RC Column (95 cm x 95 cm) | Column | 32MPa | Concrete Rectangular | 950 | 950 | 9025 | 30680.4 | 27.69 | 67740.82 | G300E | 1875199683.73 | 14713.51 | G300E | 0 | 0
1574 | Story31 | D27 | 32 MPa RC Column (97.5 cm x 97.5 cm) | Column | 32MPa | Concrete Rectangular | 975 | 975 | 9506.3 | 30680.4 | 29.17 | 71353.04 | G300E | 2044592990 | 16042.64 | G300E | 0 | 0
1575 | Story31 | D28 | 32 MPa RC Column (97.5 cm x 97.5 cm) | Column | 32MPa | Concrete Rectangular | 975 | 975 | 9506.3 | 30680.4 | 29.17 | 71353.04 | G300E | 2043875409.53 | 16037 | G300E | 0 | 0
1576 | Story31 | D29 | 32 MPa RC Column (95 cm x 95 cm) | Column | 32MPa | Concrete Rectangular | 950 | 950 | 9025 | 30680.4 | 27.69 | 67740.82 | G300E | 1875826927.47 | 14718.43 | G300E | 0 | 0
1577 | Story31 | D30 | 32 MPa RC Column (95 cm x 95 cm) | Column | 32MPa | Concrete Rectangular | 950 | 950 | 9025 | 30680.4 | 27.69 | 67740.82 | G300E | 1875150254.2 | 14713.12 | G300E | 0 | 0
1578 | Story31 | D31 | 32 MPa RC Column (97.5 cm x 97.5 cm) | Column | 32MPa | Concrete Rectangular | 975 | 975 | 9506.3 | 30680.4 | 29.17 | 71353.04 | G300E | 2044475381.8 | 16041.71 | G300E | 0 | 0
1579 | Story31 | D32 | 32 MPa RC Column (97.5 cm x 97.5 cm) | Column | 32MPa | Concrete Rectangular | 975 | 975 | 9506.3 | 30680.4 | 29.17 | 71353.04 | G300E | 2044483904.13 | 16041.78 | G300E | 0 | 0
1580 | Story32 | C1 | 32 MPa RC Column (70 cm x 70 cm) | Column | 32MPa | Concrete Rectangular | 700 | 700 | 4900 | 2900 | 1.42 | 3476.45 | G300E | 14210000 | 111.5 | G300E | 0 | 0
1581 | Story32 | C10 | 32 MPa RC Column (70 cm x 70 cm) | Column | 32MPa | Concrete Rectangular | 700 | 700 | 4900 | 2900 | 1.42 | 3476.45 | G300E | 70096866.67 | 550.01 | G300E | 0 | 0
1582 | Story32 | C11 | 32 MPa RC Column (70 cm x 70 cm) | Column | 32MPa | Concrete Rectangular | 700 | 700 | 4900 | 2900 | 1.42 | 3476.45 | G300E | 82401566.67 | 646.55 | G300E | 0 | 0
1583 | Story32 | C12 | 32 MPa RC Column (70 cm x 70 cm) | Column | 32MPa | Concrete Rectangular | 700 | 700 | 4900 | 2900 | 1.42 | 3476.45 | G300E | 81638866.67 | 640.57 | G300E | 0 | 0
1584 | Story32 | C13 | 32 MPa RC Column (70 cm x 70 cm) | Column | 32MPa | Concrete Rectangular | 700 | 700 | 4900 | 2900 | 1.42 | 3476.45 | G300E | 81635966.67 | 640.55 | G300E | 0 | 0
1585 | Story32 | C14 | 32 MPa RC Column (70 cm x 70 cm) | Column | 32MPa | Concrete Rectangular | 700 | 700 | 4900 | 2900 | 1.42 | 3476.45 | G300E | 82398666.67 | 646.53 | G300E | 0 | 0
1586 | Story32 | C15 | 32 MPa RC Column (70 cm x 70 cm) | Column | 32MPa | Concrete Rectangular | 700 | 700 | 4900 | 2900 | 1.42 | 3476.45 | G300E | 70094933.33 | 549.99 | G300E | 0 | 0
1587 | Story32 | C16 | 32 MPa RC Column (70 cm x 70 cm) | Column | 32MPa | Concrete Rectangular | 700 | 700 | 4900 | 2900 | 1.42 | 3476.45 | G300E | 27293833.33 | 214.16 | G300E | 0 | 0
1588 | Story32 | C17 | 32 MPa RC Column (70 cm x 70 cm) | Column | 32MPa | Concrete Rectangular | 700 | 700 | 4900 | 2900 | 1.42 | 3476.45 | G300E | 30431633.33 | 238.78 | G300E | 0 | 0
1589 | Story32 | C18 | 32 MPa RC Column (70 cm x 70 cm) | Column | 32MPa | Concrete Rectangular | 700 | 700 | 4900 | 2900 | 1.42 | 3476.45 | G300E | 82402533.33 | 646.56 | G300E | 0 | 0
1590 | Story32 | C19 | 32 MPa RC Column (70 cm x 70 cm) | Column | 32MPa | Concrete Rectangular | 700 | 700 | 4900 | 2900 | 1.42 | 3476.45 | G300E | 91610033.33 | 718.81 | G300E | 0 | 0
1591 | Story32 | C2 | 32 MPa RC Column (70 cm x 70 cm) | Column | 32MPa | Concrete Rectangular | 700 | 700 | 4900 | 2900 | 1.42 | 3476.45 | G300E | 27296733.33 | 214.18 | G300E | 0 | 0
1592 | Story32 | C20 | 32 MPa RC Column (70 cm x 70 cm) | Column | 32MPa | Concrete Rectangular | 700 | 700 | 4900 | 2900 | 1.42 | 3476.45 | G300E | 72380133.33 | 567.92 | G300E | 0 | 0
1593 | Story32 | C21 | 32 MPa RC Column (70 cm x 70 cm) | Column | 32MPa | Concrete Rectangular | 700 | 700 | 4900 | 2900 | 1.42 | 3476.45 | G300E | 72360800 | 567.77 | G300E | 0 | 0
1594 | Story32 | C22 | 32 MPa RC Column (70 cm x 70 cm) | Column | 32MPa | Concrete Rectangular | 700 | 700 | 4900 | 2900 | 1.42 | 3476.45 | G300E | 91595533.33 | 718.69 | G300E | 0 | 0
1595 | Story32 | C23 | 32 MPa RC Column (70 cm x 70 cm) | Column | 32MPa | Concrete Rectangular | 700 | 700 | 4900 | 2900 | 1.42 | 3476.45 | G300E | 82397700 | 646.52 | G300E | 0 | 0
1596 | Story32 | C24 | 32 MPa RC Column (70 cm x 70 cm) | Column | 32MPa | Concrete Rectangular | 700 | 700 | 4900 | 2900 | 1.42 | 3476.45 | G300E | 30426800 | 238.74 | G300E | 0 | 0
1597 | Story32 | C25 | 32 MPa RC Column (70 cm x 70 cm) | Column | 32MPa | Concrete Rectangular | 700 | 700 | 4900 | 2900 | 1.42 | 3476.45 | G300E | 26979280 | 211.69 | G300E | 0 | 0
1598 | Story32 | C26 | 32 MPa RC Column (70 cm x 70 cm) | Column | 32MPa | Concrete Rectangular | 700 | 700 | 4900 | 2900 | 1.42 | 3476.45 | G300E | 81640800 | 640.58 | G300E | 0 | 0
1599 | Story32 | C27 | 32 MPa RC Column (70 cm x 70 cm) | Column | 32MPa | Concrete Rectangular | 700 | 700 | 4900 | 2900 | 1.42 | 3476.45 | G300E | 72388833.33 | 567.99 | G300E | 0 | 0
1600 | Story32 | C3 | 32 MPa RC Column (70 cm x 70 cm) | Column | 32MPa | Concrete Rectangular | 700 | 700 | 4900 | 2900 | 1.42 | 3476.45 | G300E | 30431633.33 | 238.78 | G300E | 0 | 0
1601 | Story32 | C30 | 32 MPa RC Column (70 cm x 70 cm) | Column | 32MPa | Concrete Rectangular | 700 | 700 | 4900 | 2900 | 1.42 | 3476.45 | G300E | 72365633.33 | 567.81 | G300E | 0 | 0
1602 | Story32 | C31 | 32 MPa RC Column (70 cm x 70 cm) | Column | 32MPa | Concrete Rectangular | 700 | 700 | 4900 | 2900 | 1.42 | 3476.45 | G300E | 81627266.67 | 640.48 | G300E | 0 | 0
1603 | Story32 | C32 | 32 MPa RC Column (70 cm x 70 cm) | Column | 32MPa | Concrete Rectangular | 700 | 700 | 4900 | 2900 | 1.42 | 3476.45 | G300E | 26975220 | 211.66 | G300E | 0 | 0
1604 | Story32 | C33 | 32 MPa RC Column (70 cm x 70 cm) | Column | 32MPa | Concrete Rectangular | 700 | 700 | 4900 | 2900 | 1.42 | 3476.45 | G300E | 26977540 | 211.68 | G300E | 0 | 0
1605 | Story32 | C34 | 32 MPa RC Column (70 cm x 70 cm) | Column | 32MPa | Concrete Rectangular | 700 | 700 | 4900 | 2900 | 1.42 | 3476.45 | G300E | 81639833.33 | 640.58 | G300E | 0 | 0
1606 | Story32 | C35 | 32 MPa RC Column (70 cm x 70 cm) | Column | 32MPa | Concrete Rectangular | 700 | 700 | 4900 | 2900 | 1.42 | 3476.45 | G300E | 72388833.33 | 567.99 | G300E | 0 | 0
1607 | Story32 | C38 | 32 MPa RC Column (70 cm x 70 cm) | Column | 32MPa | Concrete Rectangular | 700 | 700 | 4900 | 2900 | 1.42 | 3476.45 | G300E | 72344366.67 | 567.64 | G300E | 0 | 0
1608 | Story32 | C39 | 32 MPa RC Column (70 cm x 70 cm) | Column | 32MPa | Concrete Rectangular | 700 | 700 | 4900 | 2900 | 1.42 | 3476.45 | G300E | 81583766.67 | 640.14 | G300E | 0 | 0
1609 | Story32 | C4 | 32 MPa RC Column (70 cm x 70 cm) | Column | 32MPa | Concrete Rectangular | 700 | 700 | 4900 | 2900 | 1.42 | 3476.45 | G300E | 26979280 | 211.69 | G300E | 0 | 0
1610 | Story32 | C40 | 32 MPa RC Column (70 cm x 70 cm) | Column | 32MPa | Concrete Rectangular | 700 | 700 | 4900 | 2900 | 1.42 | 3476.45 | G300E | 26968840 | 211.61 | G300E | 0 | 0
1611 | Story32 | C41 | 32 MPa RC Column (70 cm x 70 cm) | Column | 32MPa | Concrete Rectangular | 700 | 700 | 4900 | 2900 | 1.42 | 3476.45 | G300E | 30428733.33 | 238.76 | G300E | 0 | 0
1612 | Story32 | C42 | 32 MPa RC Column (70 cm x 70 cm) | Column | 32MPa | Concrete Rectangular | 700 | 700 | 4900 | 2900 | 1.42 | 3476.45 | G300E | 82400600 | 646.55 | G300E | 0 | 0
1613 | Story32 | C43 | 32 MPa RC Column (70 cm x 70 cm) | Column | 32MPa | Concrete Rectangular | 700 | 700 | 4900 | 2900 | 1.42 | 3476.45 | G300E | 91606166.67 | 718.78 | G300E | 0 | 0
1614 | Story32 | C44 | 32 MPa RC Column (70 cm x 70 cm) | Column | 32MPa | Concrete Rectangular | 700 | 700 | 4900 | 2900 | 1.42 | 3476.45 | G300E | 72354033.33 | 567.72 | G300E | 0 | 0
1615 | Story32 | C45 | 32 MPa RC Column (70 cm x 70 cm) | Column | 32MPa | Concrete Rectangular | 700 | 700 | 4900 | 2900 | 1.42 | 3476.45 | G300E | 72307633.33 | 567.35 | G300E | 0 | 0
1616 | Story32 | C46 | 32 MPa RC Column (70 cm x 70 cm) | Column | 32MPa | Concrete Rectangular | 700 | 700 | 4900 | 2900 | 1.42 | 3476.45 | G300E | 91825600 | 720.5 | G300E | 0 | 0
1617 | Story32 | C47 | 32 MPa RC Column (70 cm x 70 cm) | Column | 32MPa | Concrete Rectangular | 700 | 700 | 4900 | 2900 | 1.42 | 3476.45 | G300E | 82308766.67 | 645.83 | G300E | 0 | 0
1618 | Story32 | C48 | 32 MPa RC Column (70 cm x 70 cm) | Column | 32MPa | Concrete Rectangular | 700 | 700 | 4900 | 2900 | 1.42 | 3476.45 | G300E | 30417133.33 | 238.66 | G300E | 0 | 0
1619 | Story32 | C49 | 32 MPa RC Column (70 cm x 70 cm) | Column | 32MPa | Concrete Rectangular | 700 | 700 | 4900 | 2900 | 1.42 | 3476.45 | G300E | 27296733.33 | 214.18 | G300E | 0 | 0
1620 | Story32 | C5 | 32 MPa RC Column (70 cm x 70 cm) | Column | 32MPa | Concrete Rectangular | 700 | 700 | 4900 | 2900 | 1.42 | 3476.45 | G300E | 26976960 | 211.67 | G300E | 0 | 0
1621 | Story32 | C50 | 32 MPa RC Column (70 cm x 70 cm) | Column | 32MPa | Concrete Rectangular | 700 | 700 | 4900 | 2900 | 1.42 | 3476.45 | G300E | 70094933.33 | 549.99 | G300E | 0 | 0
1622 | Story32 | C51 | 32 MPa RC Column (70 cm x 70 cm) | Column | 32MPa | Concrete Rectangular | 700 | 700 | 4900 | 2900 | 1.42 | 3476.45 | G300E | 82397700 | 646.52 | G300E | 0 | 0
1623 | Story32 | C52 | 32 MPa RC Column (70 cm x 70 cm) | Column | 32MPa | Concrete Rectangular | 700 | 700 | 4900 | 2900 | 1.42 | 3476.45 | G300E | 81621466.67 | 640.43 | G300E | 0 | 0
1624 | Story32 | C53 | 32 MPa RC Column (70 cm x 70 cm) | Column | 32MPa | Concrete Rectangular | 700 | 700 | 4900 | 2900 | 1.42 | 3476.45 | G300E | 81576033.33 | 640.08 | G300E | 0 | 0
1625 | Story32 | C54 | 32 MPa RC Column (70 cm x 70 cm) | Column | 32MPa | Concrete Rectangular | 700 | 700 | 4900 | 2900 | 1.42 | 3476.45 | G300E | 82308766.67 | 645.83 | G300E | 0 | 0
1626 | Story32 | C55 | 32 MPa RC Column (70 cm x 70 cm) | Column | 32MPa | Concrete Rectangular | 700 | 700 | 4900 | 2900 | 1.42 | 3476.45 | G300E | 70072700 | 549.82 | G300E | 0 | 0
1627 | Story32 | C56 | 32 MPa RC Column (70 cm x 70 cm) | Column | 32MPa | Concrete Rectangular | 700 | 700 | 4900 | 2900 | 1.42 | 3476.45 | G300E | 27295766.67 | 214.17 | G300E | 0 | 0
1628 | Story32 | C57 | 32 MPa RC Column (70 cm x 70 cm) | Column | 32MPa | Concrete Rectangular | 700 | 700 | 4900 | 2900 | 1.42 | 3476.45 | G300E | 14210000 | 111.5 | G300E | 0 | 0
1629 | Story32 | C58 | 32 MPa RC Column (70 cm x 70 cm) | Column | 32MPa | Concrete Rectangular | 700 | 700 | 4900 | 2900 | 1.42 | 3476.45 | G300E | 27293833.33 | 214.16 | G300E | 0 | 0
1630 | Story32 | C59 | 32 MPa RC Column (70 cm x 70 cm) | Column | 32MPa | Concrete Rectangular | 700 | 700 | 4900 | 2900 | 1.42 | 3476.45 | G300E | 30425833.33 | 238.73 | G300E | 0 | 0
1631 | Story32 | C6 | 32 MPa RC Column (70 cm x 70 cm) | Column | 32MPa | Concrete Rectangular | 700 | 700 | 4900 | 2900 | 1.42 | 3476.45 | G300E | 30429700 | 238.76 | G300E | 0 | 0
1632 | Story32 | C60 | 32 MPa RC Column (70 cm x 70 cm) | Column | 32MPa | Concrete Rectangular | 700 | 700 | 4900 | 2900 | 1.42 | 3476.45 | G300E | 26973480 | 211.64 | G300E | 0 | 0
1633 | Story32 | C61 | 32 MPa RC Column (70 cm x 70 cm) | Column | 32MPa | Concrete Rectangular | 700 | 700 | 4900 | 2900 | 1.42 | 3476.45 | G300E | 26968260 | 211.6 | G300E | 0 | 0
1634 | Story32 | C62 | 32 MPa RC Column (70 cm x 70 cm) | Column | 32MPa | Concrete Rectangular | 700 | 700 | 4900 | 2900 | 1.42 | 3476.45 | G300E | 30416166.67 | 238.66 | G300E | 0 | 0
1635 | Story32 | C63 | 32 MPa RC Column (70 cm x 70 cm) | Column | 32MPa | Concrete Rectangular | 700 | 700 | 4900 | 2900 | 1.42 | 3476.45 | G300E | 27295766.67 | 214.17 | G300E | 0 | 0
1636 | Story32 | C64 | 32 MPa RC Column (70 cm x 70 cm) | Column | 32MPa | Concrete Rectangular | 700 | 700 | 4900 | 2900 | 1.42 | 3476.45 | G300E | 14210000 | 111.5 | G300E | 0 | 0
1637 | Story32 | C7 | 32 MPa RC Column (70 cm x 70 cm) | Column | 32MPa | Concrete Rectangular | 700 | 700 | 4900 | 2900 | 1.42 | 3476.45 | G300E | 27296733.33 | 214.18 | G300E | 0 | 0
1638 | Story32 | C8 | 32 MPa RC Column (70 cm x 70 cm) | Column | 32MPa | Concrete Rectangular | 700 | 700 | 4900 | 2900 | 1.42 | 3476.45 | G300E | 14210000 | 111.5 | G300E | 0 | 0
1639 | Story32 | C9 | 32 MPa RC Column (70 cm x 70 cm) | Column | 32MPa | Concrete Rectangular | 700 | 700 | 4900 | 2900 | 1.42 | 3476.45 | G300E | 27296733.33 | 214.18 | G300E | 0 | 0
1640 | Story33 | C1 | 32 MPa RC Column (67.5 cm x 67.5 cm) | Column | 32MPa | Concrete Rectangular | 675 | 675 | 4556.3 | 2900 | 1.32 | 3232.57 | G300E | 19687133.33 | 154.47 | G300E | 0 | 0
1641 | Story33 | C10 | 32 MPa RC Column (67.5 cm x 67.5 cm) | Column | 32MPa | Concrete Rectangular | 675 | 675 | 4556.3 | 3075 | 1.4 | 3427.64 | G300E | 73429975 | 576.16 | G300E | 0 | 0
1642 | Story33 | C11 | 32 MPa RC Column (67.5 cm x 67.5 cm) | Column | 32MPa | Concrete Rectangular | 675 | 675 | 4556.3 | 3075 | 1.4 | 3427.64 | G300E | 85099600 | 667.72 | G300E | 0 | 0
1643 | Story33 | C12 | 32 MPa RC Column (67.5 cm x 67.5 cm) | Column | 32MPa | Concrete Rectangular | 675 | 675 | 4556.3 | 3100 | 1.41 | 3455.5 | G300E | 85213833.33 | 668.62 | G300E | 0 | 0
1644 | Story33 | C13 | 32 MPa RC Column (67.5 cm x 67.5 cm) | Column | 32MPa | Concrete Rectangular | 675 | 675 | 4556.3 | 3100 | 1.41 | 3455.5 | G300E | 85210733.33 | 668.6 | G300E | 0 | 0
1645 | Story33 | C14 | 32 MPa RC Column (67.5 cm x 67.5 cm) | Column | 32MPa | Concrete Rectangular | 675 | 675 | 4556.3 | 3075 | 1.4 | 3427.64 | G300E | 85095500 | 667.69 | G300E | 0 | 0
1646 | Story33 | C15 | 32 MPa RC Column (67.5 cm x 67.5 cm) | Column | 32MPa | Concrete Rectangular | 675 | 675 | 4556.3 | 3075 | 1.4 | 3427.64 | G300E | 73427925 | 576.14 | G300E | 0 | 0
1647 | Story33 | C16 | 32 MPa RC Column (67.5 cm x 67.5 cm) | Column | 32MPa | Concrete Rectangular | 675 | 675 | 4556.3 | 2900 | 1.32 | 3232.57 | G300E | 28234980 | 221.54 | G300E | 0 | 0
1648 | Story33 | C17 | 32 MPa RC Column (67.5 cm x 67.5 cm) | Column | 32MPa | Concrete Rectangular | 675 | 675 | 4556.3 | 2900 | 1.32 | 3232.57 | G300E | 28364900 | 222.56 | G300E | 0 | 0
1649 | Story33 | C18 | 32 MPa RC Column (67.5 cm x 67.5 cm) | Column | 32MPa | Concrete Rectangular | 675 | 675 | 4556.3 | 3075 | 1.4 | 3427.64 | G300E | 85099600 | 667.72 | G300E | 0 | 0
1650 | Story33 | C19 | 32 MPa RC Column (67.5 cm x 67.5 cm) | Column | 32MPa | Concrete Rectangular | 675 | 675 | 4556.3 | 2925 | 1.33 | 3260.44 | G300E | 90464400 | 709.82 | G300E | 0 | 0
1651 | Story33 | C2 | 32 MPa RC Column (67.5 cm x 67.5 cm) | Column | 32MPa | Concrete Rectangular | 675 | 675 | 4556.3 | 2900 | 1.32 | 3232.57 | G300E | 28237300 | 221.56 | G300E | 0 | 0
1652 | Story33 | C20 | 32 MPa RC Column (67.5 cm x 67.5 cm) | Column | 32MPa | Concrete Rectangular | 675 | 675 | 4556.3 | 2900 | 1.32 | 3232.57 | G300E | 70437133.33 | 552.68 | G300E | 0 | 0
1653 | Story33 | C21 | 32 MPa RC Column (67.5 cm x 67.5 cm) | Column | 32MPa | Concrete Rectangular | 675 | 675 | 4556.3 | 2900 | 1.32 | 3232.57 | G300E | 70418766.67 | 552.53 | G300E | 0 | 0
1654 | Story33 | C22 | 32 MPa RC Column (67.5 cm x 67.5 cm) | Column | 32MPa | Concrete Rectangular | 675 | 675 | 4556.3 | 2925 | 1.33 | 3260.44 | G300E | 90449775 | 709.7 | G300E | 0 | 0
1655 | Story33 | C23 | 32 MPa RC Column (67.5 cm x 67.5 cm) | Column | 32MPa | Concrete Rectangular | 675 | 675 | 4556.3 | 3075 | 1.4 | 3427.64 | G300E | 85093450 | 667.67 | G300E | 0 | 0
1656 | Story33 | C24 | 32 MPa RC Column (67.5 cm x 67.5 cm) | Column | 32MPa | Concrete Rectangular | 675 | 675 | 4556.3 | 2900 | 1.32 | 3232.57 | G300E | 28362000 | 222.54 | G300E | 0 | 0
1657 | Story33 | C25 | 32 MPa RC Column (67.5 cm x 67.5 cm) | Column | 32MPa | Concrete Rectangular | 675 | 675 | 4556.3 | 2900 | 1.32 | 3232.57 | G300E | 27044433.33 | 212.2 | G300E | 0 | 0
1658 | Story33 | C26 | 32 MPa RC Column (67.5 cm x 67.5 cm) | Column | 32MPa | Concrete Rectangular | 675 | 675 | 4556.3 | 3100 | 1.41 | 3455.5 | G300E | 85216933.33 | 668.64 | G300E | 0 | 0
1659 | Story33 | C27 | 32 MPa RC Column (67.5 cm x 67.5 cm) | Column | 32MPa | Concrete Rectangular | 675 | 675 | 4556.3 | 2900 | 1.32 | 3232.57 | G300E | 70445833.33 | 552.74 | G300E | 0 | 0
1660 | Story33 | C3 | 32 MPa RC Column (67.5 cm x 67.5 cm) | Column | 32MPa | Concrete Rectangular | 675 | 675 | 4556.3 | 2900 | 1.32 | 3232.57 | G300E | 28364900 | 222.56 | G300E | 0 | 0
1661 | Story33 | C30 | 32 MPa RC Column (67.5 cm x 67.5 cm) | Column | 32MPa | Concrete Rectangular | 675 | 675 | 4556.3 | 2900 | 1.32 | 3232.57 | G300E | 70425533.33 | 552.58 | G300E | 0 | 0
1662 | Story33 | C31 | 32 MPa RC Column (67.5 cm x 67.5 cm) | Column | 32MPa | Concrete Rectangular | 675 | 675 | 4556.3 | 3100 | 1.41 | 3455.5 | G300E | 85203500 | 668.54 | G300E | 0 | 0
1663 | Story33 | C32 | 32 MPa RC Column (67.5 cm x 67.5 cm) | Column | 32MPa | Concrete Rectangular | 675 | 675 | 4556.3 | 2900 | 1.32 | 3232.57 | G300E | 27041533.33 | 212.18 | G300E | 0 | 0
1664 | Story33 | C33 | 32 MPa RC Column (67.5 cm x 67.5 cm) | Column | 32MPa | Concrete Rectangular | 675 | 675 | 4556.3 | 2900 | 1.32 | 3232.57 | G300E | 27044433.33 | 212.2 | G300E | 0 | 0
1665 | Story33 | C34 | 32 MPa RC Column (67.5 cm x 67.5 cm) | Column | 32MPa | Concrete Rectangular | 675 | 675 | 4556.3 | 3100 | 1.41 | 3455.5 | G300E | 85216933.33 | 668.64 | G300E | 0 | 0
1666 | Story33 | C35 | 32 MPa RC Column (67.5 cm x 67.5 cm) | Column | 32MPa | Concrete Rectangular | 675 | 675 | 4556.3 | 2900 | 1.32 | 3232.57 | G300E | 70445833.33 | 552.74 | G300E | 0 | 0
1667 | Story33 | C38 | 32 MPa RC Column (67.5 cm x 67.5 cm) | Column | 32MPa | Concrete Rectangular | 675 | 675 | 4556.3 | 2900 | 1.32 | 3232.57 | G300E | 70403300 | 552.41 | G300E | 0 | 0
1668 | Story33 | C39 | 32 MPa RC Column (67.5 cm x 67.5 cm) | Column | 32MPa | Concrete Rectangular | 675 | 675 | 4556.3 | 3100 | 1.41 | 3455.5 | G300E | 85155966.67 | 668.17 | G300E | 0 | 0
1669 | Story33 | C4 | 32 MPa RC Column (67.5 cm x 67.5 cm) | Column | 32MPa | Concrete Rectangular | 675 | 675 | 4556.3 | 2900 | 1.32 | 3232.57 | G300E | 27044433.33 | 212.2 | G300E | 0 | 0
1670 | Story33 | C40 | 32 MPa RC Column (67.5 cm x 67.5 cm) | Column | 32MPa | Concrete Rectangular | 675 | 675 | 4556.3 | 2900 | 1.32 | 3232.57 | G300E | 27034766.67 | 212.12 | G300E | 0 | 0
1671 | Story33 | C41 | 32 MPa RC Column (67.5 cm x 67.5 cm) | Column | 32MPa | Concrete Rectangular | 675 | 675 | 4556.3 | 2900 | 1.32 | 3232.57 | G300E | 28362966.67 | 222.55 | G300E | 0 | 0
1672 | Story33 | C42 | 32 MPa RC Column (67.5 cm x 67.5 cm) | Column | 32MPa | Concrete Rectangular | 675 | 675 | 4556.3 | 3075 | 1.4 | 3427.64 | G300E | 85098575 | 667.71 | G300E | 0 | 0
1673 | Story33 | C43 | 32 MPa RC Column (67.5 cm x 67.5 cm) | Column | 32MPa | Concrete Rectangular | 675 | 675 | 4556.3 | 2925 | 1.33 | 3260.44 | G300E | 90460500 | 709.79 | G300E | 0 | 0
1674 | Story33 | C44 | 32 MPa RC Column (67.5 cm x 67.5 cm) | Column | 32MPa | Concrete Rectangular | 675 | 675 | 4556.3 | 2900 | 1.32 | 3232.57 | G300E | 70413933.33 | 552.49 | G300E | 0 | 0
1675 | Story33 | C45 | 32 MPa RC Column (67.5 cm x 67.5 cm) | Column | 32MPa | Concrete Rectangular | 675 | 675 | 4556.3 | 2900 | 1.32 | 3232.57 | G300E | 70368500 | 552.14 | G300E | 0 | 0
1676 | Story33 | C46 | 32 MPa RC Column (67.5 cm x 67.5 cm) | Column | 32MPa | Concrete Rectangular | 675 | 675 | 4556.3 | 2925 | 1.33 | 3260.44 | G300E | 90691575 | 711.6 | G300E | 0 | 0
1677 | Story33 | C47 | 32 MPa RC Column (67.5 cm x 67.5 cm) | Column | 32MPa | Concrete Rectangular | 675 | 675 | 4556.3 | 3100 | 1.41 | 3455.5 | G300E | 85667466.67 | 672.18 | G300E | 0 | 0
1678 | Story33 | C48 | 32 MPa RC Column (67.5 cm x 67.5 cm) | Column | 32MPa | Concrete Rectangular | 675 | 675 | 4556.3 | 2900 | 1.32 | 3232.57 | G300E | 28363933.33 | 222.55 | G300E | 0 | 0
1679 | Story33 | C49 | 32 MPa RC Column (67.5 cm x 67.5 cm) | Column | 32MPa | Concrete Rectangular | 675 | 675 | 4556.3 | 2900 | 1.32 | 3232.57 | G300E | 28236720 | 221.56 | G300E | 0 | 0
1680 | Story33 | C5 | 32 MPa RC Column (67.5 cm x 67.5 cm) | Column | 32MPa | Concrete Rectangular | 675 | 675 | 4556.3 | 2900 | 1.32 | 3232.57 | G300E | 27044433.33 | 212.2 | G300E | 0 | 0
1681 | Story33 | C50 | 32 MPa RC Column (67.5 cm x 67.5 cm) | Column | 32MPa | Concrete Rectangular | 675 | 675 | 4556.3 | 3075 | 1.4 | 3427.64 | G300E | 73427925 | 576.14 | G300E | 0 | 0
1682 | Story33 | C51 | 32 MPa RC Column (67.5 cm x 67.5 cm) | Column | 32MPa | Concrete Rectangular | 675 | 675 | 4556.3 | 3075 | 1.4 | 3427.64 | G300E | 85095500 | 667.69 | G300E | 0 | 0
1683 | Story33 | C52 | 32 MPa RC Column (67.5 cm x 67.5 cm) | Column | 32MPa | Concrete Rectangular | 675 | 675 | 4556.3 | 3100 | 1.41 | 3455.5 | G300E | 85198333.33 | 668.5 | G300E | 0 | 0
1684 | Story33 | C53 | 32 MPa RC Column (67.5 cm x 67.5 cm) | Column | 32MPa | Concrete Rectangular | 675 | 675 | 4556.3 | 3100 | 1.41 | 3455.5 | G300E | 85148733.33 | 668.11 | G300E | 0 | 0
1685 | Story33 | C54 | 32 MPa RC Column (67.5 cm x 67.5 cm) | Column | 32MPa | Concrete Rectangular | 675 | 675 | 4556.3 | 3100 | 1.41 | 3455.5 | G300E | 85667466.67 | 672.18 | G300E | 0 | 0
1686 | Story33 | C55 | 32 MPa RC Column (67.5 cm x 67.5 cm) | Column | 32MPa | Concrete Rectangular | 675 | 675 | 4556.3 | 3100 | 1.41 | 3455.5 | G300E | 73991833.33 | 580.57 | G300E | 0 | 0
1687 | Story33 | C56 | 32 MPa RC Column (67.5 cm x 67.5 cm) | Column | 32MPa | Concrete Rectangular | 675 | 675 | 4556.3 | 2900 | 1.32 | 3232.57 | G300E | 28229760 | 221.5 | G300E | 0 | 0
1688 | Story33 | C57 | 32 MPa RC Column (67.5 cm x 67.5 cm) | Column | 32MPa | Concrete Rectangular | 675 | 675 | 4556.3 | 2900 | 1.32 | 3232.57 | G300E | 19687133.33 | 154.47 | G300E | 0 | 0
1689 | Story33 | C58 | 32 MPa RC Column (67.5 cm x 67.5 cm) | Column | 32MPa | Concrete Rectangular | 675 | 675 | 4556.3 | 2900 | 1.32 | 3232.57 | G300E | 28233820 | 221.53 | G300E | 0 | 0
1690 | Story33 | C59 | 32 MPa RC Column (67.5 cm x 67.5 cm) | Column | 32MPa | Concrete Rectangular | 675 | 675 | 4556.3 | 2900 | 1.32 | 3232.57 | G300E | 28361033.33 | 222.53 | G300E | 0 | 0
1691 | Story33 | C6 | 32 MPa RC Column (67.5 cm x 67.5 cm) | Column | 32MPa | Concrete Rectangular | 675 | 675 | 4556.3 | 2900 | 1.32 | 3232.57 | G300E | 28363933.33 | 222.55 | G300E | 0 | 0
1692 | Story33 | C60 | 32 MPa RC Column (67.5 cm x 67.5 cm) | Column | 32MPa | Concrete Rectangular | 675 | 675 | 4556.3 | 2900 | 1.32 | 3232.57 | G300E | 27038633.33 | 212.16 | G300E | 0 | 0
1693 | Story33 | C61 | 32 MPa RC Column (67.5 cm x 67.5 cm) | Column | 32MPa | Concrete Rectangular | 675 | 675 | 4556.3 | 2900 | 1.32 | 3232.57 | G300E | 27035733.33 | 212.13 | G300E | 0 | 0
1694 | Story33 | C62 | 32 MPa RC Column (67.5 cm x 67.5 cm) | Column | 32MPa | Concrete Rectangular | 675 | 675 | 4556.3 | 2900 | 1.32 | 3232.57 | G300E | 28363933.33 | 222.55 | G300E | 0 | 0
1695 | Story33 | C63 | 32 MPa RC Column (67.5 cm x 67.5 cm) | Column | 32MPa | Concrete Rectangular | 675 | 675 | 4556.3 | 2900 | 1.32 | 3232.57 | G300E | 28237880 | 221.56 | G300E | 0 | 0
1696 | Story33 | C64 | 32 MPa RC Column (67.5 cm x 67.5 cm) | Column | 32MPa | Concrete Rectangular | 675 | 675 | 4556.3 | 2900 | 1.32 | 3232.57 | G300E | 19691966.67 | 154.51 | G300E | 0 | 0
1697 | Story33 | C7 | 32 MPa RC Column (67.5 cm x 67.5 cm) | Column | 32MPa | Concrete Rectangular | 675 | 675 | 4556.3 | 2900 | 1.32 | 3232.57 | G300E | 28237300 | 221.56 | G300E | 0 | 0
1698 | Story33 | C8 | 32 MPa RC Column (67.5 cm x 67.5 cm) | Column | 32MPa | Concrete Rectangular | 675 | 675 | 4556.3 | 2900 | 1.32 | 3232.57 | G300E | 19687133.33 | 154.47 | G300E | 0 | 0
1699 | Story33 | C9 | 32 MPa RC Column (67.5 cm x 67.5 cm) | Column | 32MPa | Concrete Rectangular | 675 | 675 | 4556.3 | 2900 | 1.32 | 3232.57 | G300E | 28237300 | 221.56 | G300E | 0 | 0
1700 | Story34 | C1 | 32 MPa RC Column (67.5 cm x 67.5 cm) | Column | 32MPa | Concrete Rectangular | 675 | 675 | 4556.3 | 2900 | 1.32 | 3232.57 | G300E | 14552200 | 114.18 | G300E | 0 | 0
1701 | Story34 | C10 | 32 MPa RC Column (67.5 cm x 67.5 cm) | Column | 32MPa | Concrete Rectangular | 675 | 675 | 4556.3 | 3075 | 1.4 | 3427.64 | G300E | 60999800 | 478.63 | G300E | 0 | 0
1702 | Story34 | C11 | 32 MPa RC Column (67.5 cm x 67.5 cm) | Column | 32MPa | Concrete Rectangular | 675 | 675 | 4556.3 | 3075 | 1.4 | 3427.64 | G300E | 73329525 | 575.37 | G300E | 0 | 0
1703 | Story34 | C12 | 32 MPa RC Column (67.5 cm x 67.5 cm) | Column | 32MPa | Concrete Rectangular | 675 | 675 | 4556.3 | 3100 | 1.41 | 3455.5 | G300E | 73313966.67 | 575.25 | G300E | 0 | 0
1704 | Story34 | C13 | 32 MPa RC Column (67.5 cm x 67.5 cm) | Column | 32MPa | Concrete Rectangular | 675 | 675 | 4556.3 | 3100 | 1.41 | 3455.5 | G300E | 73311900 | 575.23 | G300E | 0 | 0
1705 | Story34 | C14 | 32 MPa RC Column (67.5 cm x 67.5 cm) | Column | 32MPa | Concrete Rectangular | 675 | 675 | 4556.3 | 3075 | 1.4 | 3427.64 | G300E | 73326450 | 575.35 | G300E | 0 | 0
1706 | Story34 | C15 | 32 MPa RC Column (67.5 cm x 67.5 cm) | Column | 32MPa | Concrete Rectangular | 675 | 675 | 4556.3 | 3075 | 1.4 | 3427.64 | G300E | 60997750 | 478.61 | G300E | 0 | 0
1707 | Story34 | C16 | 32 MPa RC Column (67.5 cm x 67.5 cm) | Column | 32MPa | Concrete Rectangular | 675 | 675 | 4556.3 | 2900 | 1.32 | 3232.57 | G300E | 15613600 | 122.51 | G300E | 0 | 0
1708 | Story34 | C17 | 32 MPa RC Column (67.5 cm x 67.5 cm) | Column | 32MPa | Concrete Rectangular | 675 | 675 | 4556.3 | 2900 | 1.32 | 3232.57 | G300E | 17609380 | 138.17 | G300E | 0 | 0
1709 | Story34 | C18 | 32 MPa RC Column (67.5 cm x 67.5 cm) | Column | 32MPa | Concrete Rectangular | 675 | 675 | 4556.3 | 3075 | 1.4 | 3427.64 | G300E | 73329525 | 575.37 | G300E | 0 | 0
1710 | Story34 | C19 | 32 MPa RC Column (67.5 cm x 67.5 cm) | Column | 32MPa | Concrete Rectangular | 675 | 675 | 4556.3 | 2925 | 1.33 | 3260.44 | G300E | 78025350 | 612.22 | G300E | 0 | 0
1711 | Story34 | C2 | 32 MPa RC Column (67.5 cm x 67.5 cm) | Column | 32MPa | Concrete Rectangular | 675 | 675 | 4556.3 | 2900 | 1.32 | 3232.57 | G300E | 15616500 | 122.53 | G300E | 0 | 0
1712 | Story34 | C20 | 32 MPa RC Column (67.5 cm x 67.5 cm) | Column | 32MPa | Concrete Rectangular | 675 | 675 | 4556.3 | 2900 | 1.32 | 3232.57 | G300E | 58584833.33 | 459.68 | G300E | 0 | 0
1713 | Story34 | C21 | 32 MPa RC Column (67.5 cm x 67.5 cm) | Column | 32MPa | Concrete Rectangular | 675 | 675 | 4556.3 | 2900 | 1.32 | 3232.57 | G300E | 58568400 | 459.55 | G300E | 0 | 0
1714 | Story34 | C22 | 32 MPa RC Column (67.5 cm x 67.5 cm) | Column | 32MPa | Concrete Rectangular | 675 | 675 | 4556.3 | 2925 | 1.33 | 3260.44 | G300E | 78014625 | 612.13 | G300E | 0 | 0
1715 | Story34 | C23 | 32 MPa RC Column (67.5 cm x 67.5 cm) | Column | 32MPa | Concrete Rectangular | 675 | 675 | 4556.3 | 3075 | 1.4 | 3427.64 | G300E | 73326450 | 575.35 | G300E | 0 | 0
1716 | Story34 | C24 | 32 MPa RC Column (67.5 cm x 67.5 cm) | Column | 32MPa | Concrete Rectangular | 675 | 675 | 4556.3 | 2900 | 1.32 | 3232.57 | G300E | 17606480 | 138.15 | G300E | 0 | 0
1717 | Story34 | C25 | 32 MPa RC Column (67.5 cm x 67.5 cm) | Column | 32MPa | Concrete Rectangular | 675 | 675 | 4556.3 | 2900 | 1.32 | 3232.57 | G300E | 19044300 | 149.43 | G300E | 0 | 0
1718 | Story34 | C26 | 32 MPa RC Column (67.5 cm x 67.5 cm) | Column | 32MPa | Concrete Rectangular | 675 | 675 | 4556.3 | 3100 | 1.41 | 3455.5 | G300E | 73317066.67 | 575.27 | G300E | 0 | 0
1719 | Story34 | C27 | 32 MPa RC Column (67.5 cm x 67.5 cm) | Column | 32MPa | Concrete Rectangular | 675 | 675 | 4556.3 | 2900 | 1.32 | 3232.57 | G300E | 58593533.33 | 459.75 | G300E | 0 | 0
1720 | Story34 | C3 | 32 MPa RC Column (67.5 cm x 67.5 cm) | Column | 32MPa | Concrete Rectangular | 675 | 675 | 4556.3 | 2900 | 1.32 | 3232.57 | G300E | 17609380 | 138.17 | G300E | 0 | 0
1721 | Story34 | C30 | 32 MPa RC Column (67.5 cm x 67.5 cm) | Column | 32MPa | Concrete Rectangular | 675 | 675 | 4556.3 | 2900 | 1.32 | 3232.57 | G300E | 58573233.33 | 459.59 | G300E | 0 | 0
1722 | Story34 | C31 | 32 MPa RC Column (67.5 cm x 67.5 cm) | Column | 32MPa | Concrete Rectangular | 675 | 675 | 4556.3 | 3100 | 1.41 | 3455.5 | G300E | 73302600 | 575.16 | G300E | 0 | 0
1723 | Story34 | C32 | 32 MPa RC Column (67.5 cm x 67.5 cm) | Column | 32MPa | Concrete Rectangular | 675 | 675 | 4556.3 | 2900 | 1.32 | 3232.57 | G300E | 19041400 | 149.41 | G300E | 0 | 0
1724 | Story34 | C33 | 32 MPa RC Column (67.5 cm x 67.5 cm) | Column | 32MPa | Concrete Rectangular | 675 | 675 | 4556.3 | 2900 | 1.32 | 3232.57 | G300E | 19044300 | 149.43 | G300E | 0 | 0
1725 | Story34 | C34 | 32 MPa RC Column (67.5 cm x 67.5 cm) | Column | 32MPa | Concrete Rectangular | 675 | 675 | 4556.3 | 3100 | 1.41 | 3455.5 | G300E | 73317066.67 | 575.27 | G300E | 0 | 0
1726 | Story34 | C35 | 32 MPa RC Column (67.5 cm x 67.5 cm) | Column | 32MPa | Concrete Rectangular | 675 | 675 | 4556.3 | 2900 | 1.32 | 3232.57 | G300E | 58592566.67 | 459.74 | G300E | 0 | 0
1727 | Story34 | C38 | 32 MPa RC Column (67.5 cm x 67.5 cm) | Column | 32MPa | Concrete Rectangular | 675 | 675 | 4556.3 | 2900 | 1.32 | 3232.57 | G300E | 58557766.67 | 459.47 | G300E | 0 | 0
1728 | Story34 | C39 | 32 MPa RC Column (67.5 cm x 67.5 cm) | Column | 32MPa | Concrete Rectangular | 675 | 675 | 4556.3 | 3100 | 1.41 | 3455.5 | G300E | 73261266.67 | 574.84 | G300E | 0 | 0
1729 | Story34 | C4 | 32 MPa RC Column (67.5 cm x 67.5 cm) | Column | 32MPa | Concrete Rectangular | 675 | 675 | 4556.3 | 2900 | 1.32 | 3232.57 | G300E | 19046233.33 | 149.44 | G300E | 0 | 0
1730 | Story34 | C40 | 32 MPa RC Column (67.5 cm x 67.5 cm) | Column | 32MPa | Concrete Rectangular | 675 | 675 | 4556.3 | 2900 | 1.32 | 3232.57 | G300E | 19036566.67 | 149.37 | G300E | 0 | 0
1731 | Story34 | C41 | 32 MPa RC Column (67.5 cm x 67.5 cm) | Column | 32MPa | Concrete Rectangular | 675 | 675 | 4556.3 | 2900 | 1.32 | 3232.57 | G300E | 17608800 | 138.17 | G300E | 0 | 0
1732 | Story34 | C42 | 32 MPa RC Column (67.5 cm x 67.5 cm) | Column | 32MPa | Concrete Rectangular | 675 | 675 | 4556.3 | 3075 | 1.4 | 3427.64 | G300E | 73329525 | 575.37 | G300E | 0 | 0
1733 | Story34 | C43 | 32 MPa RC Column (67.5 cm x 67.5 cm) | Column | 32MPa | Concrete Rectangular | 675 | 675 | 4556.3 | 2925 | 1.33 | 3260.44 | G300E | 78022425 | 612.19 | G300E | 0 | 0
1734 | Story34 | C44 | 32 MPa RC Column (67.5 cm x 67.5 cm) | Column | 32MPa | Concrete Rectangular | 675 | 675 | 4556.3 | 2900 | 1.32 | 3232.57 | G300E | 58562600 | 459.5 | G300E | 0 | 0
1735 | Story34 | C45 | 32 MPa RC Column (67.5 cm x 67.5 cm) | Column | 32MPa | Concrete Rectangular | 675 | 675 | 4556.3 | 2900 | 1.32 | 3232.57 | G300E | 58525866.67 | 459.22 | G300E | 0 | 0
1736 | Story34 | C46 | 32 MPa RC Column (67.5 cm x 67.5 cm) | Column | 32MPa | Concrete Rectangular | 675 | 675 | 4556.3 | 2925 | 1.33 | 3260.44 | G300E | 78195000 | 613.55 | G300E | 0 | 0
1737 | Story34 | C47 | 32 MPa RC Column (67.5 cm x 67.5 cm) | Column | 32MPa | Concrete Rectangular | 675 | 675 | 4556.3 | 3100 | 1.41 | 3455.5 | G300E | 73820300 | 579.22 | G300E | 0 | 0
1738 | Story34 | C48 | 32 MPa RC Column (67.5 cm x 67.5 cm) | Column | 32MPa | Concrete Rectangular | 675 | 675 | 4556.3 | 2900 | 1.32 | 3232.57 | G300E | 17608220 | 138.16 | G300E | 0 | 0
1739 | Story34 | C49 | 32 MPa RC Column (67.5 cm x 67.5 cm) | Column | 32MPa | Concrete Rectangular | 675 | 675 | 4556.3 | 2900 | 1.32 | 3232.57 | G300E | 15613600 | 122.51 | G300E | 0 | 0
1740 | Story34 | C5 | 32 MPa RC Column (67.5 cm x 67.5 cm) | Column | 32MPa | Concrete Rectangular | 675 | 675 | 4556.3 | 2900 | 1.32 | 3232.57 | G300E | 19044300 | 149.43 | G300E | 0 | 0
1741 | Story34 | C50 | 32 MPa RC Column (67.5 cm x 67.5 cm) | Column | 32MPa | Concrete Rectangular | 675 | 675 | 4556.3 | 3075 | 1.4 | 3427.64 | G300E | 60998775 | 478.62 | G300E | 0 | 0
1742 | Story34 | C51 | 32 MPa RC Column (67.5 cm x 67.5 cm) | Column | 32MPa | Concrete Rectangular | 675 | 675 | 4556.3 | 3075 | 1.4 | 3427.64 | G300E | 73326450 | 575.35 | G300E | 0 | 0
1743 | Story34 | C52 | 32 MPa RC Column (67.5 cm x 67.5 cm) | Column | 32MPa | Concrete Rectangular | 675 | 675 | 4556.3 | 3100 | 1.41 | 3455.5 | G300E | 73298466.67 | 575.13 | G300E | 0 | 0
1744 | Story34 | C53 | 32 MPa RC Column (67.5 cm x 67.5 cm) | Column | 32MPa | Concrete Rectangular | 675 | 675 | 4556.3 | 3100 | 1.41 | 3455.5 | G300E | 73254033.33 | 574.78 | G300E | 0 | 0
1745 | Story34 | C54 | 32 MPa RC Column (67.5 cm x 67.5 cm) | Column | 32MPa | Concrete Rectangular | 675 | 675 | 4556.3 | 3100 | 1.41 | 3455.5 | G300E | 73820300 | 579.22 | G300E | 0 | 0
1746 | Story34 | C55 | 32 MPa RC Column (67.5 cm x 67.5 cm) | Column | 32MPa | Concrete Rectangular | 675 | 675 | 4556.3 | 3100 | 1.41 | 3455.5 | G300E | 61471966.67 | 482.33 | G300E | 0 | 0
1747 | Story34 | C56 | 32 MPa RC Column (67.5 cm x 67.5 cm) | Column | 32MPa | Concrete Rectangular | 675 | 675 | 4556.3 | 2900 | 1.32 | 3232.57 | G300E | 15602000 | 122.42 | G300E | 0 | 0
1748 | Story34 | C57 | 32 MPa RC Column (67.5 cm x 67.5 cm) | Column | 32MPa | Concrete Rectangular | 675 | 675 | 4556.3 | 2900 | 1.32 | 3232.57 | G300E | 14552200 | 114.18 | G300E | 0 | 0
1749 | Story34 | C58 | 32 MPa RC Column (67.5 cm x 67.5 cm) | Column | 32MPa | Concrete Rectangular | 675 | 675 | 4556.3 | 2900 | 1.32 | 3232.57 | G300E | 15613600 | 122.51 | G300E | 0 | 0
1750 | Story34 | C59 | 32 MPa RC Column (67.5 cm x 67.5 cm) | Column | 32MPa | Concrete Rectangular | 675 | 675 | 4556.3 | 2900 | 1.32 | 3232.57 | G300E | 17604740 | 138.13 | G300E | 0 | 0
1751 | Story34 | C6 | 32 MPa RC Column (67.5 cm x 67.5 cm) | Column | 32MPa | Concrete Rectangular | 675 | 675 | 4556.3 | 2900 | 1.32 | 3232.57 | G300E | 17609960 | 138.17 | G300E | 0 | 0
1752 | Story34 | C60 | 32 MPa RC Column (67.5 cm x 67.5 cm) | Column | 32MPa | Concrete Rectangular | 675 | 675 | 4556.3 | 2900 | 1.32 | 3232.57 | G300E | 19040433.33 | 149.4 | G300E | 0 | 0
1753 | Story34 | C61 | 32 MPa RC Column (67.5 cm x 67.5 cm) | Column | 32MPa | Concrete Rectangular | 675 | 675 | 4556.3 | 2900 | 1.32 | 3232.57 | G300E | 19037533.33 | 149.38 | G300E | 0 | 0
1754 | Story34 | C62 | 32 MPa RC Column (67.5 cm x 67.5 cm) | Column | 32MPa | Concrete Rectangular | 675 | 675 | 4556.3 | 2900 | 1.32 | 3232.57 | G300E | 17608220 | 138.16 | G300E | 0 | 0
1755 | Story34 | C63 | 32 MPa RC Column (67.5 cm x 67.5 cm) | Column | 32MPa | Concrete Rectangular | 675 | 675 | 4556.3 | 2900 | 1.32 | 3232.57 | G300E | 15603933.33 | 122.43 | G300E | 0 | 0
1756 | Story34 | C64 | 32 MPa RC Column (67.5 cm x 67.5 cm) | Column | 32MPa | Concrete Rectangular | 675 | 675 | 4556.3 | 2900 | 1.32 | 3232.57 | G300E | 14552200 | 114.18 | G300E | 0 | 0
1757 | Story34 | C7 | 32 MPa RC Column (67.5 cm x 67.5 cm) | Column | 32MPa | Concrete Rectangular | 675 | 675 | 4556.3 | 2900 | 1.32 | 3232.57 | G300E | 15615533.33 | 122.53 | G300E | 0 | 0
1758 | Story34 | C8 | 32 MPa RC Column (67.5 cm x 67.5 cm) | Column | 32MPa | Concrete Rectangular | 675 | 675 | 4556.3 | 2900 | 1.32 | 3232.57 | G300E | 14553166.67 | 114.19 | G300E | 0 | 0
1759 | Story34 | C9 | 32 MPa RC Column (67.5 cm x 67.5 cm) | Column | 32MPa | Concrete Rectangular | 675 | 675 | 4556.3 | 2900 | 1.32 | 3232.57 | G300E | 15616500 | 122.53 | G300E | 0 | 0
1760 | Story35 | C1 | 32 MPa RC Column (62.5 cm x 62.5 cm) | Column | 32MPa | Concrete Rectangular | 625 | 625 | 3906.3 | 2900 | 1.13 | 2771.41 | G300E | 28870466.67 | 226.53 | G300E | 0 | 0
1761 | Story35 | C10 | 32 MPa RC Column (62.5 cm x 62.5 cm) | Column | 32MPa | Concrete Rectangular | 625 | 625 | 3906.3 | 3100 | 1.21 | 2962.54 | G300E | 70538433.33 | 553.47 | G300E | 0 | 0
1762 | Story35 | C11 | 32 MPa RC Column (62.5 cm x 62.5 cm) | Column | 32MPa | Concrete Rectangular | 625 | 625 | 3906.3 | 3100 | 1.21 | 2962.54 | G300E | 82456900 | 646.99 | G300E | 0 | 0
1763 | Story35 | C12 | 32 MPa RC Column (62.5 cm x 62.5 cm) | Column | 32MPa | Concrete Rectangular | 625 | 625 | 3906.3 | 3125 | 1.22 | 2986.43 | G300E | 82326041.67 | 645.96 | G300E | 0 | 0
1764 | Story35 | C13 | 32 MPa RC Column (62.5 cm x 62.5 cm) | Column | 32MPa | Concrete Rectangular | 625 | 625 | 3906.3 | 3125 | 1.22 | 2986.43 | G300E | 82325000 | 645.95 | G300E | 0 | 0
1765 | Story35 | C14 | 32 MPa RC Column (62.5 cm x 62.5 cm) | Column | 32MPa | Concrete Rectangular | 625 | 625 | 3906.3 | 3100 | 1.21 | 2962.54 | G300E | 82453800 | 646.96 | G300E | 0 | 0
1766 | Story35 | C15 | 32 MPa RC Column (62.5 cm x 62.5 cm) | Column | 32MPa | Concrete Rectangular | 625 | 625 | 3906.3 | 3100 | 1.21 | 2962.54 | G300E | 70536366.67 | 553.45 | G300E | 0 | 0
1767 | Story35 | C16 | 32 MPa RC Column (62.5 cm x 62.5 cm) | Column | 32MPa | Concrete Rectangular | 625 | 625 | 3906.3 | 2900 | 1.13 | 2771.41 | G300E | 28169440 | 221.03 | G300E | 0 | 0
1768 | Story35 | C17 | 32 MPa RC Column (62.5 cm x 62.5 cm) | Column | 32MPa | Concrete Rectangular | 625 | 625 | 3906.3 | 2900 | 1.13 | 2771.41 | G300E | 26382266.67 | 207.01 | G300E | 0 | 0
1769 | Story35 | C18 | 32 MPa RC Column (62.5 cm x 62.5 cm) | Column | 32MPa | Concrete Rectangular | 625 | 625 | 3906.3 | 3100 | 1.21 | 2962.54 | G300E | 82456900 | 646.99 | G300E | 0 | 0
1770 | Story35 | C19 | 32 MPa RC Column (62.5 cm x 62.5 cm) | Column | 32MPa | Concrete Rectangular | 625 | 625 | 3906.3 | 2925 | 1.14 | 2795.3 | G300E | 85543575 | 671.21 | G300E | 0 | 0
1771 | Story35 | C2 | 32 MPa RC Column (62.5 cm x 62.5 cm) | Column | 32MPa | Concrete Rectangular | 625 | 625 | 3906.3 | 2900 | 1.13 | 2771.41 | G300E | 28170600 | 221.04 | G300E | 0 | 0
1772 | Story35 | C20 | 32 MPa RC Column (62.5 cm x 62.5 cm) | Column | 32MPa | Concrete Rectangular | 625 | 625 | 3906.3 | 2900 | 1.13 | 2771.41 | G300E | 66676800 | 523.17 | G300E | 0 | 0
1773 | Story35 | C21 | 32 MPa RC Column (62.5 cm x 62.5 cm) | Column | 32MPa | Concrete Rectangular | 625 | 625 | 3906.3 | 2900 | 1.13 | 2771.41 | G300E | 66662300 | 523.06 | G300E | 0 | 0
1774 | Story35 | C22 | 32 MPa RC Column (62.5 cm x 62.5 cm) | Column | 32MPa | Concrete Rectangular | 625 | 625 | 3906.3 | 2925 | 1.14 | 2795.3 | G300E | 85532850 | 671.12 | G300E | 0 | 0
1775 | Story35 | C23 | 32 MPa RC Column (62.5 cm x 62.5 cm) | Column | 32MPa | Concrete Rectangular | 625 | 625 | 3906.3 | 3100 | 1.21 | 2962.54 | G300E | 82451733.33 | 646.95 | G300E | 0 | 0
1776 | Story35 | C24 | 32 MPa RC Column (62.5 cm x 62.5 cm) | Column | 32MPa | Concrete Rectangular | 625 | 625 | 3906.3 | 2900 | 1.13 | 2771.41 | G300E | 26382266.67 | 207.01 | G300E | 0 | 0
1777 | Story35 | C25 | 32 MPa RC Column (62.5 cm x 62.5 cm) | Column | 32MPa | Concrete Rectangular | 625 | 625 | 3906.3 | 2900 | 1.13 | 2771.41 | G300E | 28360066.67 | 222.52 | G300E | 0 | 0
1778 | Story35 | C26 | 32 MPa RC Column (62.5 cm x 62.5 cm) | Column | 32MPa | Concrete Rectangular | 625 | 625 | 3906.3 | 3125 | 1.22 | 2986.43 | G300E | 82329166.67 | 645.99 | G300E | 0 | 0
1779 | Story35 | C27 | 32 MPa RC Column (62.5 cm x 62.5 cm) | Column | 32MPa | Concrete Rectangular | 625 | 625 | 3906.3 | 2900 | 1.13 | 2771.41 | G300E | 66684533.33 | 523.23 | G300E | 0 | 0
1780 | Story35 | C3 | 32 MPa RC Column (62.5 cm x 62.5 cm) | Column | 32MPa | Concrete Rectangular | 625 | 625 | 3906.3 | 2900 | 1.13 | 2771.41 | G300E | 26383233.33 | 207.01 | G300E | 0 | 0
1781 | Story35 | C30 | 32 MPa RC Column (62.5 cm x 62.5 cm) | Column | 32MPa | Concrete Rectangular | 625 | 625 | 3906.3 | 2900 | 1.13 | 2771.41 | G300E | 66666166.67 | 523.09 | G300E | 0 | 0
1782 | Story35 | C31 | 32 MPa RC Column (62.5 cm x 62.5 cm) | Column | 32MPa | Concrete Rectangular | 625 | 625 | 3906.3 | 3125 | 1.22 | 2986.43 | G300E | 82315625 | 645.88 | G300E | 0 | 0
1783 | Story35 | C32 | 32 MPa RC Column (62.5 cm x 62.5 cm) | Column | 32MPa | Concrete Rectangular | 625 | 625 | 3906.3 | 2900 | 1.13 | 2771.41 | G300E | 28357166.67 | 222.5 | G300E | 0 | 0
1784 | Story35 | C33 | 32 MPa RC Column (62.5 cm x 62.5 cm) | Column | 32MPa | Concrete Rectangular | 625 | 625 | 3906.3 | 2900 | 1.13 | 2771.41 | G300E | 28360066.67 | 222.52 | G300E | 0 | 0
1785 | Story35 | C34 | 32 MPa RC Column (62.5 cm x 62.5 cm) | Column | 32MPa | Concrete Rectangular | 625 | 625 | 3906.3 | 3125 | 1.22 | 2986.43 | G300E | 82329166.67 | 645.99 | G300E | 0 | 0
1786 | Story35 | C35 | 32 MPa RC Column (62.5 cm x 62.5 cm) | Column | 32MPa | Concrete Rectangular | 625 | 625 | 3906.3 | 2900 | 1.13 | 2771.41 | G300E | 66684533.33 | 523.23 | G300E | 0 | 0
1787 | Story35 | C38 | 32 MPa RC Column (62.5 cm x 62.5 cm) | Column | 32MPa | Concrete Rectangular | 625 | 625 | 3906.3 | 2900 | 1.13 | 2771.41 | G300E | 66658433.33 | 523.03 | G300E | 0 | 0
1788 | Story35 | C39 | 32 MPa RC Column (62.5 cm x 62.5 cm) | Column | 32MPa | Concrete Rectangular | 625 | 625 | 3906.3 | 3125 | 1.22 | 2986.43 | G300E | 82278125 | 645.58 | G300E | 0 | 0
1789 | Story35 | C4 | 32 MPa RC Column (62.5 cm x 62.5 cm) | Column | 32MPa | Concrete Rectangular | 625 | 625 | 3906.3 | 2900 | 1.13 | 2771.41 | G300E | 28360066.67 | 222.52 | G300E | 0 | 0
1790 | Story35 | C40 | 32 MPa RC Column (62.5 cm x 62.5 cm) | Column | 32MPa | Concrete Rectangular | 625 | 625 | 3906.3 | 2900 | 1.13 | 2771.41 | G300E | 28353300 | 222.47 | G300E | 0 | 0
1791 | Story35 | C41 | 32 MPa RC Column (62.5 cm x 62.5 cm) | Column | 32MPa | Concrete Rectangular | 625 | 625 | 3906.3 | 2900 | 1.13 | 2771.41 | G300E | 26382266.67 | 207.01 | G300E | 0 | 0
1792 | Story35 | C42 | 32 MPa RC Column (62.5 cm x 62.5 cm) | Column | 32MPa | Concrete Rectangular | 625 | 625 | 3906.3 | 3100 | 1.21 | 2962.54 | G300E | 82455866.67 | 646.98 | G300E | 0 | 0
1793 | Story35 | C43 | 32 MPa RC Column (62.5 cm x 62.5 cm) | Column | 32MPa | Concrete Rectangular | 625 | 625 | 3906.3 | 2925 | 1.14 | 2795.3 | G300E | 85540650 | 671.18 | G300E | 0 | 0
1794 | Story35 | C44 | 32 MPa RC Column (62.5 cm x 62.5 cm) | Column | 32MPa | Concrete Rectangular | 625 | 625 | 3906.3 | 2900 | 1.13 | 2771.41 | G300E | 66656500 | 523.01 | G300E | 0 | 0
1795 | Story35 | C45 | 32 MPa RC Column (62.5 cm x 62.5 cm) | Column | 32MPa | Concrete Rectangular | 625 | 625 | 3906.3 | 2900 | 1.13 | 2771.41 | G300E | 66630400 | 522.81 | G300E | 0 | 0
1796 | Story35 | C46 | 32 MPa RC Column (62.5 cm x 62.5 cm) | Column | 32MPa | Concrete Rectangular | 625 | 625 | 3906.3 | 2925 | 1.14 | 2795.3 | G300E | 85678125 | 672.26 | G300E | 0 | 0
1797 | Story35 | C47 | 32 MPa RC Column (62.5 cm x 62.5 cm) | Column | 32MPa | Concrete Rectangular | 625 | 625 | 3906.3 | 3100 | 1.21 | 2962.54 | G300E | 83317666.67 | 653.74 | G300E | 0 | 0
1798 | Story35 | C48 | 32 MPa RC Column (62.5 cm x 62.5 cm) | Column | 32MPa | Concrete Rectangular | 625 | 625 | 3906.3 | 2900 | 1.13 | 2771.41 | G300E | 26378400 | 206.97 | G300E | 0 | 0
1799 | Story35 | C49 | 32 MPa RC Column (62.5 cm x 62.5 cm) | Column | 32MPa | Concrete Rectangular | 625 | 625 | 3906.3 | 2900 | 1.13 | 2771.41 | G300E | 28168860 | 221.02 | G300E | 0 | 0
1800 | Story35 | C5 | 32 MPa RC Column (62.5 cm x 62.5 cm) | Column | 32MPa | Concrete Rectangular | 625 | 625 | 3906.3 | 2900 | 1.13 | 2771.41 | G300E | 28360066.67 | 222.52 | G300E | 0 | 0
1801 | Story35 | C50 | 32 MPa RC Column (62.5 cm x 62.5 cm) | Column | 32MPa | Concrete Rectangular | 625 | 625 | 3906.3 | 3100 | 1.21 | 2962.54 | G300E | 70537400 | 553.46 | G300E | 0 | 0
1802 | Story35 | C51 | 32 MPa RC Column (62.5 cm x 62.5 cm) | Column | 32MPa | Concrete Rectangular | 625 | 625 | 3906.3 | 3100 | 1.21 | 2962.54 | G300E | 82451733.33 | 646.95 | G300E | 0 | 0
1803 | Story35 | C52 | 32 MPa RC Column (62.5 cm x 62.5 cm) | Column | 32MPa | Concrete Rectangular | 625 | 625 | 3906.3 | 3125 | 1.22 | 2986.43 | G300E | 82310416.67 | 645.84 | G300E | 0 | 0
1804 | Story35 | C53 | 32 MPa RC Column (62.5 cm x 62.5 cm) | Column | 32MPa | Concrete Rectangular | 625 | 625 | 3906.3 | 3125 | 1.22 | 2986.43 | G300E | 82271875 | 645.54 | G300E | 0 | 0
1805 | Story35 | C54 | 32 MPa RC Column (62.5 cm x 62.5 cm) | Column | 32MPa | Concrete Rectangular | 625 | 625 | 3906.3 | 3100 | 1.21 | 2962.54 | G300E | 82389733.33 | 646.46 | G300E | 0 | 0
1806 | Story35 | C55 | 32 MPa RC Column (62.5 cm x 62.5 cm) | Column | 32MPa | Concrete Rectangular | 625 | 625 | 3906.3 | 3100 | 1.21 | 2962.54 | G300E | 70531200 | 553.41 | G300E | 0 | 0
1807 | Story35 | C56 | 32 MPa RC Column (62.5 cm x 62.5 cm) | Column | 32MPa | Concrete Rectangular | 625 | 625 | 3906.3 | 2900 | 1.13 | 2771.41 | G300E | 28161900 | 220.97 | G300E | 0 | 0
1808 | Story35 | C57 | 32 MPa RC Column (62.5 cm x 62.5 cm) | Column | 32MPa | Concrete Rectangular | 625 | 625 | 3906.3 | 2900 | 1.13 | 2771.41 | G300E | 28870466.67 | 226.53 | G300E | 0 | 0
1809 | Story35 | C58 | 32 MPa RC Column (62.5 cm x 62.5 cm) | Column | 32MPa | Concrete Rectangular | 625 | 625 | 3906.3 | 2900 | 1.13 | 2771.41 | G300E | 28169440 | 221.03 | G300E | 0 | 0
1810 | Story35 | C59 | 32 MPa RC Column (62.5 cm x 62.5 cm) | Column | 32MPa | Concrete Rectangular | 625 | 625 | 3906.3 | 2900 | 1.13 | 2771.41 | G300E | 26379366.67 | 206.98 | G300E | 0 | 0
1811 | Story35 | C6 | 32 MPa RC Column (62.5 cm x 62.5 cm) | Column | 32MPa | Concrete Rectangular | 625 | 625 | 3906.3 | 2900 | 1.13 | 2771.41 | G300E | 26382266.67 | 207.01 | G300E | 0 | 0
1812 | Story35 | C60 | 32 MPa RC Column (62.5 cm x 62.5 cm) | Column | 32MPa | Concrete Rectangular | 625 | 625 | 3906.3 | 2900 | 1.13 | 2771.41 | G300E | 28354266.67 | 222.48 | G300E | 0 | 0
1813 | Story35 | C61 | 32 MPa RC Column (62.5 cm x 62.5 cm) | Column | 32MPa | Concrete Rectangular | 625 | 625 | 3906.3 | 2900 | 1.13 | 2771.41 | G300E | 28356200 | 222.49 | G300E | 0 | 0
1814 | Story35 | C62 | 32 MPa RC Column (62.5 cm x 62.5 cm) | Column | 32MPa | Concrete Rectangular | 625 | 625 | 3906.3 | 2900 | 1.13 | 2771.41 | G300E | 26378400 | 206.97 | G300E | 0 | 0
1815 | Story35 | C63 | 32 MPa RC Column (62.5 cm x 62.5 cm) | Column | 32MPa | Concrete Rectangular | 625 | 625 | 3906.3 | 2900 | 1.13 | 2771.41 | G300E | 28163640 | 220.98 | G300E | 0 | 0
1816 | Story35 | C64 | 32 MPa RC Column (62.5 cm x 62.5 cm) | Column | 32MPa | Concrete Rectangular | 625 | 625 | 3906.3 | 2900 | 1.13 | 2771.41 | G300E | 28861766.67 | 226.46 | G300E | 0 | 0
1817 | Story35 | C7 | 32 MPa RC Column (62.5 cm x 62.5 cm) | Column | 32MPa | Concrete Rectangular | 625 | 625 | 3906.3 | 2900 | 1.13 | 2771.41 | G300E | 28170600 | 221.04 | G300E | 0 | 0
1818 | Story35 | C8 | 32 MPa RC Column (62.5 cm x 62.5 cm) | Column | 32MPa | Concrete Rectangular | 625 | 625 | 3906.3 | 2900 | 1.13 | 2771.41 | G300E | 28870466.67 | 226.53 | G300E | 0 | 0
1819 | Story35 | C9 | 32 MPa RC Column (62.5 cm x 62.5 cm) | Column | 32MPa | Concrete Rectangular | 625 | 625 | 3906.3 | 2900 | 1.13 | 2771.41 | G300E | 28171180 | 221.04 | G300E | 0 | 0
1820 | Story36 | C1 | 32 MPa RC Column (62.5 cm x 62.5 cm) | Column | 32MPa | Concrete Rectangular | 625 | 625 | 3906.3 | 2900 | 1.13 | 2771.41 | G300E | 25342133.33 | 198.84 | G300E | 0 | 0
1821 | Story36 | C10 | 32 MPa RC Column (62.5 cm x 62.5 cm) | Column | 32MPa | Concrete Rectangular | 625 | 625 | 3906.3 | 3100 | 1.21 | 2962.54 | G300E | 59109766.67 | 463.8 | G300E | 0 | 0
1822 | Story36 | C11 | 32 MPa RC Column (62.5 cm x 62.5 cm) | Column | 32MPa | Concrete Rectangular | 625 | 625 | 3906.3 | 3100 | 1.21 | 2962.54 | G300E | 71182200 | 558.52 | G300E | 0 | 0
1823 | Story36 | C12 | 32 MPa RC Column (62.5 cm x 62.5 cm) | Column | 32MPa | Concrete Rectangular | 625 | 625 | 3906.3 | 3125 | 1.22 | 2986.43 | G300E | 70151041.67 | 550.43 | G300E | 0 | 0
1824 | Story36 | C13 | 32 MPa RC Column (62.5 cm x 62.5 cm) | Column | 32MPa | Concrete Rectangular | 625 | 625 | 3906.3 | 3125 | 1.22 | 2986.43 | G300E | 70148958.33 | 550.41 | G300E | 0 | 0
1825 | Story36 | C14 | 32 MPa RC Column (62.5 cm x 62.5 cm) | Column | 32MPa | Concrete Rectangular | 625 | 625 | 3906.3 | 3100 | 1.21 | 2962.54 | G300E | 71160500 | 558.35 | G300E | 0 | 0
1826 | Story36 | C15 | 32 MPa RC Column (62.5 cm x 62.5 cm) | Column | 32MPa | Concrete Rectangular | 625 | 625 | 3906.3 | 3100 | 1.21 | 2962.54 | G300E | 59108733.33 | 463.79 | G300E | 0 | 0
1827 | Story36 | C16 | 32 MPa RC Column (62.5 cm x 62.5 cm) | Column | 32MPa | Concrete Rectangular | 625 | 625 | 3906.3 | 2900 | 1.13 | 2771.41 | G300E | 18506833.33 | 145.21 | G300E | 0 | 0
1828 | Story36 | C17 | 32 MPa RC Column (62.5 cm x 62.5 cm) | Column | 32MPa | Concrete Rectangular | 625 | 625 | 3906.3 | 2900 | 1.13 | 2771.41 | G300E | 20669266.67 | 162.18 | G300E | 0 | 0
1829 | Story36 | C18 | 32 MPa RC Column (62.5 cm x 62.5 cm) | Column | 32MPa | Concrete Rectangular | 625 | 625 | 3906.3 | 3100 | 1.21 | 2962.54 | G300E | 71191500 | 558.59 | G300E | 0 | 0
1830 | Story36 | C19 | 32 MPa RC Column (62.5 cm x 62.5 cm) | Column | 32MPa | Concrete Rectangular | 625 | 625 | 3906.3 | 2925 | 1.14 | 2795.3 | G300E | 73711950 | 578.37 | G300E | 0 | 0
1831 | Story36 | C2 | 32 MPa RC Column (62.5 cm x 62.5 cm) | Column | 32MPa | Concrete Rectangular | 625 | 625 | 3906.3 | 2900 | 1.13 | 2771.41 | G300E | 18508766.67 | 145.23 | G300E | 0 | 0
1832 | Story36 | C20 | 32 MPa RC Column (62.5 cm x 62.5 cm) | Column | 32MPa | Concrete Rectangular | 625 | 625 | 3906.3 | 2900 | 1.13 | 2771.41 | G300E | 56102433.33 | 440.2 | G300E | 0 | 0
1833 | Story36 | C21 | 32 MPa RC Column (62.5 cm x 62.5 cm) | Column | 32MPa | Concrete Rectangular | 625 | 625 | 3906.3 | 2900 | 1.13 | 2771.41 | G300E | 56086000 | 440.07 | G300E | 0 | 0
1834 | Story36 | C22 | 32 MPa RC Column (62.5 cm x 62.5 cm) | Column | 32MPa | Concrete Rectangular | 625 | 625 | 3906.3 | 2925 | 1.14 | 2795.3 | G300E | 73700250 | 578.28 | G300E | 0 | 0
1835 | Story36 | C23 | 32 MPa RC Column (62.5 cm x 62.5 cm) | Column | 32MPa | Concrete Rectangular | 625 | 625 | 3906.3 | 3100 | 1.21 | 2962.54 | G300E | 71129500 | 558.11 | G300E | 0 | 0
1836 | Story36 | C24 | 32 MPa RC Column (62.5 cm x 62.5 cm) | Column | 32MPa | Concrete Rectangular | 625 | 625 | 3906.3 | 2900 | 1.13 | 2771.41 | G300E | 20667333.33 | 162.16 | G300E | 0 | 0
1837 | Story36 | C25 | 32 MPa RC Column (62.5 cm x 62.5 cm) | Column | 32MPa | Concrete Rectangular | 625 | 625 | 3906.3 | 2900 | 1.13 | 2771.41 | G300E | 19374320 | 152.02 | G300E | 0 | 0
1838 | Story36 | C26 | 32 MPa RC Column (62.5 cm x 62.5 cm) | Column | 32MPa | Concrete Rectangular | 625 | 625 | 3906.3 | 3125 | 1.22 | 2986.43 | G300E | 70152083.33 | 550.44 | G300E | 0 | 0
1839 | Story36 | C27 | 32 MPa RC Column (62.5 cm x 62.5 cm) | Column | 32MPa | Concrete Rectangular | 625 | 625 | 3906.3 | 2900 | 1.13 | 2771.41 | G300E | 56108233.33 | 440.25 | G300E | 0 | 0
1840 | Story36 | C3 | 32 MPa RC Column (62.5 cm x 62.5 cm) | Column | 32MPa | Concrete Rectangular | 625 | 625 | 3906.3 | 2900 | 1.13 | 2771.41 | G300E | 20669266.67 | 162.18 | G300E | 0 | 0
1841 | Story36 | C30 | 32 MPa RC Column (62.5 cm x 62.5 cm) | Column | 32MPa | Concrete Rectangular | 625 | 625 | 3906.3 | 2900 | 1.13 | 2771.41 | G300E | 56088900 | 440.09 | G300E | 0 | 0
1842 | Story36 | C31 | 32 MPa RC Column (62.5 cm x 62.5 cm) | Column | 32MPa | Concrete Rectangular | 625 | 625 | 3906.3 | 3125 | 1.22 | 2986.43 | G300E | 70139583.33 | 550.34 | G300E | 0 | 0
1843 | Story36 | C32 | 32 MPa RC Column (62.5 cm x 62.5 cm) | Column | 32MPa | Concrete Rectangular | 625 | 625 | 3906.3 | 2900 | 1.13 | 2771.41 | G300E | 19370840 | 151.99 | G300E | 0 | 0
1844 | Story36 | C33 | 32 MPa RC Column (62.5 cm x 62.5 cm) | Column | 32MPa | Concrete Rectangular | 625 | 625 | 3906.3 | 2900 | 1.13 | 2771.41 | G300E | 19374320 | 152.02 | G300E | 0 | 0
1845 | Story36 | C34 | 32 MPa RC Column (62.5 cm x 62.5 cm) | Column | 32MPa | Concrete Rectangular | 625 | 625 | 3906.3 | 3125 | 1.22 | 2986.43 | G300E | 70152083.33 | 550.44 | G300E | 0 | 0
1846 | Story36 | C35 | 32 MPa RC Column (62.5 cm x 62.5 cm) | Column | 32MPa | Concrete Rectangular | 625 | 625 | 3906.3 | 2900 | 1.13 | 2771.41 | G300E | 56108233.33 | 440.25 | G300E | 0 | 0
1847 | Story36 | C38 | 32 MPa RC Column (62.5 cm x 62.5 cm) | Column | 32MPa | Concrete Rectangular | 625 | 625 | 3906.3 | 2900 | 1.13 | 2771.41 | G300E | 56087933.33 | 440.09 | G300E | 0 | 0
1848 | Story36 | C39 | 32 MPa RC Column (62.5 cm x 62.5 cm) | Column | 32MPa | Concrete Rectangular | 625 | 625 | 3906.3 | 3125 | 1.22 | 2986.43 | G300E | 70112500 | 550.13 | G300E | 0 | 0
1849 | Story36 | C4 | 32 MPa RC Column (62.5 cm x 62.5 cm) | Column | 32MPa | Concrete Rectangular | 625 | 625 | 3906.3 | 2900 | 1.13 | 2771.41 | G300E | 19374320 | 152.02 | G300E | 0 | 0
1850 | Story36 | C40 | 32 MPa RC Column (62.5 cm x 62.5 cm) | Column | 32MPa | Concrete Rectangular | 625 | 625 | 3906.3 | 2900 | 1.13 | 2771.41 | G300E | 19368520 | 151.97 | G300E | 0 | 0
1851 | Story36 | C41 | 32 MPa RC Column (62.5 cm x 62.5 cm) | Column | 32MPa | Concrete Rectangular | 625 | 625 | 3906.3 | 2900 | 1.13 | 2771.41 | G300E | 20669266.67 | 162.18 | G300E | 0 | 0
1852 | Story36 | C42 | 32 MPa RC Column (62.5 cm x 62.5 cm) | Column | 32MPa | Concrete Rectangular | 625 | 625 | 3906.3 | 3100 | 1.21 | 2962.54 | G300E | 71222500 | 558.84 | G300E | 0 | 0
1853 | Story36 | C43 | 32 MPa RC Column (62.5 cm x 62.5 cm) | Column | 32MPa | Concrete Rectangular | 625 | 625 | 3906.3 | 2925 | 1.14 | 2795.3 | G300E | 73709025 | 578.35 | G300E | 0 | 0
1854 | Story36 | C44 | 32 MPa RC Column (62.5 cm x 62.5 cm) | Column | 32MPa | Concrete Rectangular | 625 | 625 | 3906.3 | 2900 | 1.13 | 2771.41 | G300E | 56079233.33 | 440.02 | G300E | 0 | 0
1855 | Story36 | C45 | 32 MPa RC Column (62.5 cm x 62.5 cm) | Column | 32MPa | Concrete Rectangular | 625 | 625 | 3906.3 | 2900 | 1.13 | 2771.41 | G300E | 56059900 | 439.87 | G300E | 0 | 0
1856 | Story36 | C46 | 32 MPa RC Column (62.5 cm x 62.5 cm) | Column | 32MPa | Concrete Rectangular | 625 | 625 | 3906.3 | 2925 | 1.14 | 2795.3 | G300E | 73820175 | 579.22 | G300E | 0 | 0
1857 | Story36 | C47 | 32 MPa RC Column (62.5 cm x 62.5 cm) | Column | 32MPa | Concrete Rectangular | 625 | 625 | 3906.3 | 3100 | 1.21 | 2962.54 | G300E | 69923600 | 548.65 | G300E | 0 | 0
1858 | Story36 | C48 | 32 MPa RC Column (62.5 cm x 62.5 cm) | Column | 32MPa | Concrete Rectangular | 625 | 625 | 3906.3 | 2900 | 1.13 | 2771.41 | G300E | 20666366.67 | 162.16 | G300E | 0 | 0
1859 | Story36 | C49 | 32 MPa RC Column (62.5 cm x 62.5 cm) | Column | 32MPa | Concrete Rectangular | 625 | 625 | 3906.3 | 2900 | 1.13 | 2771.41 | G300E | 18507800 | 145.22 | G300E | 0 | 0
1860 | Story36 | C5 | 32 MPa RC Column (62.5 cm x 62.5 cm) | Column | 32MPa | Concrete Rectangular | 625 | 625 | 3906.3 | 2900 | 1.13 | 2771.41 | G300E | 19374320 | 152.02 | G300E | 0 | 0
1861 | Story36 | C50 | 32 MPa RC Column (62.5 cm x 62.5 cm) | Column | 32MPa | Concrete Rectangular | 625 | 625 | 3906.3 | 3100 | 1.21 | 2962.54 | G300E | 59109766.67 | 463.8 | G300E | 0 | 0
1862 | Story36 | C51 | 32 MPa RC Column (62.5 cm x 62.5 cm) | Column | 32MPa | Concrete Rectangular | 625 | 625 | 3906.3 | 3100 | 1.21 | 2962.54 | G300E | 71073700 | 557.67 | G300E | 0 | 0
1863 | Story36 | C52 | 32 MPa RC Column (62.5 cm x 62.5 cm) | Column | 32MPa | Concrete Rectangular | 625 | 625 | 3906.3 | 3125 | 1.22 | 2986.43 | G300E | 70136458.33 | 550.32 | G300E | 0 | 0
1864 | Story36 | C53 | 32 MPa RC Column (62.5 cm x 62.5 cm) | Column | 32MPa | Concrete Rectangular | 625 | 625 | 3906.3 | 3125 | 1.22 | 2986.43 | G300E | 70107291.67 | 550.09 | G300E | 0 | 0
1865 | Story36 | C54 | 32 MPa RC Column (62.5 cm x 62.5 cm) | Column | 32MPa | Concrete Rectangular | 625 | 625 | 3906.3 | 3100 | 1.21 | 2962.54 | G300E | 69922566.67 | 548.64 | G300E | 0 | 0
1866 | Story36 | C55 | 32 MPa RC Column (62.5 cm x 62.5 cm) | Column | 32MPa | Concrete Rectangular | 625 | 625 | 3906.3 | 3125 | 1.22 | 2986.43 | G300E | 59600000 | 467.64 | G300E | 0 | 0
1867 | Story36 | C56 | 32 MPa RC Column (62.5 cm x 62.5 cm) | Column | 32MPa | Concrete Rectangular | 625 | 625 | 3906.3 | 2900 | 1.13 | 2771.41 | G300E | 18502000 | 145.17 | G300E | 0 | 0
1868 | Story36 | C57 | 32 MPa RC Column (62.5 cm x 62.5 cm) | Column | 32MPa | Concrete Rectangular | 625 | 625 | 3906.3 | 2900 | 1.13 | 2771.41 | G300E | 25341166.67 | 198.84 | G300E | 0 | 0
1869 | Story36 | C58 | 32 MPa RC Column (62.5 cm x 62.5 cm) | Column | 32MPa | Concrete Rectangular | 625 | 625 | 3906.3 | 2900 | 1.13 | 2771.41 | G300E | 18506833.33 | 145.21 | G300E | 0 | 0
1870 | Story36 | C59 | 32 MPa RC Column (62.5 cm x 62.5 cm) | Column | 32MPa | Concrete Rectangular | 625 | 625 | 3906.3 | 2900 | 1.13 | 2771.41 | G300E | 20666366.67 | 162.16 | G300E | 0 | 0
1871 | Story36 | C6 | 32 MPa RC Column (62.5 cm x 62.5 cm) | Column | 32MPa | Concrete Rectangular | 625 | 625 | 3906.3 | 2900 | 1.13 | 2771.41 | G300E | 20669266.67 | 162.18 | G300E | 0 | 0
1872 | Story36 | C60 | 32 MPa RC Column (62.5 cm x 62.5 cm) | Column | 32MPa | Concrete Rectangular | 625 | 625 | 3906.3 | 2900 | 1.13 | 2771.41 | G300E | 19369680 | 151.98 | G300E | 0 | 0
1873 | Story36 | C61 | 32 MPa RC Column (62.5 cm x 62.5 cm) | Column | 32MPa | Concrete Rectangular | 625 | 625 | 3906.3 | 2900 | 1.13 | 2771.41 | G300E | 19368520 | 151.97 | G300E | 0 | 0
1874 | Story36 | C62 | 32 MPa RC Column (62.5 cm x 62.5 cm) | Column | 32MPa | Concrete Rectangular | 625 | 625 | 3906.3 | 2900 | 1.13 | 2771.41 | G300E | 20666366.67 | 162.16 | G300E | 0 | 0
1875 | Story36 | C63 | 32 MPa RC Column (62.5 cm x 62.5 cm) | Column | 32MPa | Concrete Rectangular | 625 | 625 | 3906.3 | 2900 | 1.13 | 2771.41 | G300E | 18502000 | 145.17 | G300E | 0 | 0
1876 | Story36 | C64 | 32 MPa RC Column (62.5 cm x 62.5 cm) | Column | 32MPa | Concrete Rectangular | 625 | 625 | 3906.3 | 2900 | 1.13 | 2771.41 | G300E | 25343100 | 198.85 | G300E | 0 | 0
1877 | Story36 | C7 | 32 MPa RC Column (62.5 cm x 62.5 cm) | Column | 32MPa | Concrete Rectangular | 625 | 625 | 3906.3 | 2900 | 1.13 | 2771.41 | G300E | 18508766.67 | 145.23 | G300E | 0 | 0
1878 | Story36 | C8 | 32 MPa RC Column (62.5 cm x 62.5 cm) | Column | 32MPa | Concrete Rectangular | 625 | 625 | 3906.3 | 2900 | 1.13 | 2771.41 | G300E | 25343100 | 198.85 | G300E | 0 | 0
1879 | Story36 | C9 | 32 MPa RC Column (62.5 cm x 62.5 cm) | Column | 32MPa | Concrete Rectangular | 625 | 625 | 3906.3 | 2900 | 1.13 | 2771.41 | G300E | 18508766.67 | 145.23 | G300E | 0 | 0
1880 | Story36 | D17 | 32 MPa RC Column (95 cm x 95 cm) | Column | 32MPa | Concrete Rectangular | 950 | 950 | 9025 | 30680.4 | 27.69 | 67740.82 | G300E | 1740050817.27 | 13653.08 | G300E | 0 | 0
1881 | Story36 | D18 | 32 MPa RC Column (95 cm x 95 cm) | Column | 32MPa | Concrete Rectangular | 950 | 950 | 9025 | 30680.4 | 27.69 | 67740.82 | G300E | 1740067861.93 | 13653.22 | G300E | 0 | 0
1882 | Story36 | D19 | 32 MPa RC Column (92.5 cm x 92.5 cm) | Column | 32MPa | Concrete Rectangular | 925 | 925 | 8556.3 | 30680.4 | 26.25 | 64222.43 | G300E | 1694284182.8 | 13293.98 | G300E | 0 | 0
1883 | Story36 | D20 | 32 MPa RC Column (92.5 cm x 92.5 cm) | Column | 32MPa | Concrete Rectangular | 925 | 925 | 8556.3 | 30680.4 | 26.25 | 64222.43 | G300E | 1694013172.6 | 13291.86 | G300E | 0 | 0
1884 | Story36 | D21 | 32 MPa RC Column (95 cm x 95 cm) | Column | 32MPa | Concrete Rectangular | 950 | 950 | 9025 | 30680.4 | 27.69 | 67740.82 | G300E | 1740262171.13 | 13654.74 | G300E | 0 | 0
1885 | Story36 | D22 | 32 MPa RC Column (95 cm x 95 cm) | Column | 32MPa | Concrete Rectangular | 950 | 950 | 9025 | 30680.4 | 27.69 | 67740.82 | G300E | 1739795147.27 | 13651.08 | G300E | 0 | 0
1886 | Story36 | D23 | 32 MPa RC Column (92.5 cm x 92.5 cm) | Column | 32MPa | Concrete Rectangular | 925 | 925 | 8556.3 | 30680.4 | 26.25 | 64222.43 | G300E | 1694260320.27 | 13293.8 | G300E | 0 | 0
1887 | Story36 | D24 | 32 MPa RC Column (92.5 cm x 92.5 cm) | Column | 32MPa | Concrete Rectangular | 925 | 925 | 8556.3 | 30680.4 | 26.25 | 64222.43 | G300E | 1693999536.87 | 13291.75 | G300E | 0 | 0
1888 | Story36 | D25 | 32 MPa RC Column (92.5 cm x 92.5 cm) | Column | 32MPa | Concrete Rectangular | 925 | 925 | 8556.3 | 30680.4 | 26.25 | 64222.43 | G300E | 1694505763.47 | 13295.72 | G300E | 0 | 0
1889 | Story36 | D26 | 32 MPa RC Column (92.5 cm x 92.5 cm) | Column | 32MPa | Concrete Rectangular | 925 | 925 | 8556.3 | 30680.4 | 26.25 | 64222.43 | G300E | 1694077942.33 | 13292.36 | G300E | 0 | 0
1890 | Story36 | D27 | 32 MPa RC Column (95 cm x 95 cm) | Column | 32MPa | Concrete Rectangular | 950 | 950 | 9025 | 30680.4 | 27.69 | 67740.82 | G300E | 1740248535.4 | 13654.64 | G300E | 0 | 0
1891 | Story36 | D28 | 32 MPa RC Column (95 cm x 95 cm) | Column | 32MPa | Concrete Rectangular | 950 | 950 | 9025 | 30680.4 | 27.69 | 67740.82 | G300E | 1739771284.73 | 13650.89 | G300E | 0 | 0
1892 | Story36 | D29 | 32 MPa RC Column (92.5 cm x 92.5 cm) | Column | 32MPa | Concrete Rectangular | 925 | 925 | 8556.3 | 30680.4 | 26.25 | 64222.43 | G300E | 1694515990.27 | 13295.8 | G300E | 0 | 0
1893 | Story36 | D30 | 32 MPa RC Column (92.5 cm x 92.5 cm) | Column | 32MPa | Concrete Rectangular | 925 | 925 | 8556.3 | 30680.4 | 26.25 | 64222.43 | G300E | 1694217708.6 | 13293.46 | G300E | 0 | 0
1894 | Story36 | D31 | 32 MPa RC Column (95 cm x 95 cm) | Column | 32MPa | Concrete Rectangular | 950 | 950 | 9025 | 30680.4 | 27.69 | 67740.82 | G300E | 1740052521.73 | 13653.1 | G300E | 0 | 0
1895 | Story36 | D32 | 32 MPa RC Column (95 cm x 95 cm) | Column | 32MPa | Concrete Rectangular | 950 | 950 | 9025 | 30680.4 | 27.69 | 67740.82 | G300E | 1740037181.53 | 13652.98 | G300E | 0 | 0
1896 | Story37 | C1 | 32 MPa RC Column (60 cm x 60 cm) | Column | 32MPa | Concrete Rectangular | 600 | 600 | 3600 | 2900 | 1.04 | 2554.13 | G300E | 10440000 | 81.92 | G300E | 0 | 0
1897 | Story37 | C10 | 32 MPa RC Column (60 cm x 60 cm) | Column | 32MPa | Concrete Rectangular | 600 | 600 | 3600 | 3100 | 1.12 | 2730.28 | G300E | 56841600 | 446 | G300E | 0 | 0
1898 | Story37 | C11 | 32 MPa RC Column (60 cm x 60 cm) | Column | 32MPa | Concrete Rectangular | 600 | 600 | 3600 | 3100 | 1.12 | 2730.28 | G300E | 68410800 | 536.78 | G300E | 0 | 0
1899 | Story37 | C12 | 32 MPa RC Column (60 cm x 60 cm) | Column | 32MPa | Concrete Rectangular | 600 | 600 | 3600 | 3125 | 1.12 | 2752.29 | G300E | 67751041.67 | 531.6 | G300E | 0 | 0
1900 | Story37 | C13 | 32 MPa RC Column (60 cm x 60 cm) | Column | 32MPa | Concrete Rectangular | 600 | 600 | 3600 | 3125 | 1.12 | 2752.29 | G300E | 67748958.33 | 531.58 | G300E | 0 | 0
1901 | Story37 | C14 | 32 MPa RC Column (60 cm x 60 cm) | Column | 32MPa | Concrete Rectangular | 600 | 600 | 3600 | 3100 | 1.12 | 2730.28 | G300E | 68516200 | 537.6 | G300E | 0 | 0
1902 | Story37 | C15 | 32 MPa RC Column (60 cm x 60 cm) | Column | 32MPa | Concrete Rectangular | 600 | 600 | 3600 | 3100 | 1.12 | 2730.28 | G300E | 56839533.33 | 445.98 | G300E | 0 | 0
1903 | Story37 | C16 | 32 MPa RC Column (60 cm x 60 cm) | Column | 32MPa | Concrete Rectangular | 600 | 600 | 3600 | 2900 | 1.04 | 2554.13 | G300E | 19114866.67 | 149.98 | G300E | 0 | 0
1904 | Story37 | C17 | 32 MPa RC Column (60 cm x 60 cm) | Column | 32MPa | Concrete Rectangular | 600 | 600 | 3600 | 2900 | 1.04 | 2554.13 | G300E | 20771733.33 | 162.98 | G300E | 0 | 0
1905 | Story37 | C18 | 32 MPa RC Column (60 cm x 60 cm) | Column | 32MPa | Concrete Rectangular | 600 | 600 | 3600 | 3100 | 1.12 | 2730.28 | G300E | 68403566.67 | 536.72 | G300E | 0 | 0
1906 | Story37 | C19 | 32 MPa RC Column (60 cm x 60 cm) | Column | 32MPa | Concrete Rectangular | 600 | 600 | 3600 | 2925 | 1.05 | 2576.15 | G300E | 71234475 | 558.93 | G300E | 0 | 0
1907 | Story37 | C2 | 32 MPa RC Column (60 cm x 60 cm) | Column | 32MPa | Concrete Rectangular | 600 | 600 | 3600 | 2900 | 1.04 | 2554.13 | G300E | 19114866.67 | 149.98 | G300E | 0 | 0
1908 | Story37 | C20 | 32 MPa RC Column (60 cm x 60 cm) | Column | 32MPa | Concrete Rectangular | 600 | 600 | 3600 | 2900 | 1.04 | 2554.13 | G300E | 54250300 | 425.67 | G300E | 0 | 0
1909 | Story37 | C21 | 32 MPa RC Column (60 cm x 60 cm) | Column | 32MPa | Concrete Rectangular | 600 | 600 | 3600 | 2900 | 1.04 | 2554.13 | G300E | 54236766.67 | 425.56 | G300E | 0 | 0
1910 | Story37 | C22 | 32 MPa RC Column (60 cm x 60 cm) | Column | 32MPa | Concrete Rectangular | 600 | 600 | 3600 | 2925 | 1.05 | 2576.15 | G300E | 71225700 | 558.86 | G300E | 0 | 0
1911 | Story37 | C23 | 32 MPa RC Column (60 cm x 60 cm) | Column | 32MPa | Concrete Rectangular | 600 | 600 | 3600 | 3100 | 1.12 | 2730.28 | G300E | 68483133.33 | 537.34 | G300E | 0 | 0
1912 | Story37 | C24 | 32 MPa RC Column (60 cm x 60 cm) | Column | 32MPa | Concrete Rectangular | 600 | 600 | 3600 | 2900 | 1.04 | 2554.13 | G300E | 20768833.33 | 162.96 | G300E | 0 | 0
1913 | Story37 | C25 | 32 MPa RC Column (60 cm x 60 cm) | Column | 32MPa | Concrete Rectangular | 600 | 600 | 3600 | 2900 | 1.04 | 2554.13 | G300E | 20026820 | 157.14 | G300E | 0 | 0
1914 | Story37 | C26 | 32 MPa RC Column (60 cm x 60 cm) | Column | 32MPa | Concrete Rectangular | 600 | 600 | 3600 | 3125 | 1.12 | 2752.29 | G300E | 67753125 | 531.62 | G300E | 0 | 0
1915 | Story37 | C27 | 32 MPa RC Column (60 cm x 60 cm) | Column | 32MPa | Concrete Rectangular | 600 | 600 | 3600 | 2900 | 1.04 | 2554.13 | G300E | 54257066.67 | 425.72 | G300E | 0 | 0
1916 | Story37 | C3 | 32 MPa RC Column (60 cm x 60 cm) | Column | 32MPa | Concrete Rectangular | 600 | 600 | 3600 | 2900 | 1.04 | 2554.13 | G300E | 20771733.33 | 162.98 | G300E | 0 | 0
1917 | Story37 | C30 | 32 MPa RC Column (60 cm x 60 cm) | Column | 32MPa | Concrete Rectangular | 600 | 600 | 3600 | 2900 | 1.04 | 2554.13 | G300E | 54239666.67 | 425.58 | G300E | 0 | 0
1918 | Story37 | C31 | 32 MPa RC Column (60 cm x 60 cm) | Column | 32MPa | Concrete Rectangular | 600 | 600 | 3600 | 3125 | 1.12 | 2752.29 | G300E | 67740625 | 531.52 | G300E | 0 | 0
1919 | Story37 | C32 | 32 MPa RC Column (60 cm x 60 cm) | Column | 32MPa | Concrete Rectangular | 600 | 600 | 3600 | 2900 | 1.04 | 2554.13 | G300E | 20024500 | 157.12 | G300E | 0 | 0
1920 | Story37 | C33 | 32 MPa RC Column (60 cm x 60 cm) | Column | 32MPa | Concrete Rectangular | 600 | 600 | 3600 | 2900 | 1.04 | 2554.13 | G300E | 20026240 | 157.13 | G300E | 0 | 0
1921 | Story37 | C34 | 32 MPa RC Column (60 cm x 60 cm) | Column | 32MPa | Concrete Rectangular | 600 | 600 | 3600 | 3125 | 1.12 | 2752.29 | G300E | 67753125 | 531.62 | G300E | 0 | 0
1922 | Story37 | C35 | 32 MPa RC Column (60 cm x 60 cm) | Column | 32MPa | Concrete Rectangular | 600 | 600 | 3600 | 2900 | 1.04 | 2554.13 | G300E | 54257066.67 | 425.72 | G300E | 0 | 0
1923 | Story37 | C38 | 32 MPa RC Column (60 cm x 60 cm) | Column | 32MPa | Concrete Rectangular | 600 | 600 | 3600 | 2900 | 1.04 | 2554.13 | G300E | 54244500 | 425.62 | G300E | 0 | 0
1924 | Story37 | C39 | 32 MPa RC Column (60 cm x 60 cm) | Column | 32MPa | Concrete Rectangular | 600 | 600 | 3600 | 3125 | 1.12 | 2752.29 | G300E | 67718750 | 531.35 | G300E | 0 | 0
1925 | Story37 | C4 | 32 MPa RC Column (60 cm x 60 cm) | Column | 32MPa | Concrete Rectangular | 600 | 600 | 3600 | 2900 | 1.04 | 2554.13 | G300E | 20027400 | 157.14 | G300E | 0 | 0
1926 | Story37 | C40 | 32 MPa RC Column (60 cm x 60 cm) | Column | 32MPa | Concrete Rectangular | 600 | 600 | 3600 | 2900 | 1.04 | 2554.13 | G300E | 20019860 | 157.08 | G300E | 0 | 0
1927 | Story37 | C41 | 32 MPa RC Column (60 cm x 60 cm) | Column | 32MPa | Concrete Rectangular | 600 | 600 | 3600 | 2900 | 1.04 | 2554.13 | G300E | 20771733.33 | 162.98 | G300E | 0 | 0
1928 | Story37 | C42 | 32 MPa RC Column (60 cm x 60 cm) | Column | 32MPa | Concrete Rectangular | 600 | 600 | 3600 | 3100 | 1.12 | 2730.28 | G300E | 68438700 | 537 | G300E | 0 | 0
1929 | Story37 | C43 | 32 MPa RC Column (60 cm x 60 cm) | Column | 32MPa | Concrete Rectangular | 600 | 600 | 3600 | 2925 | 1.05 | 2576.15 | G300E | 71233500 | 558.92 | G300E | 0 | 0
1930 | Story37 | C44 | 32 MPa RC Column (60 cm x 60 cm) | Column | 32MPa | Concrete Rectangular | 600 | 600 | 3600 | 2900 | 1.04 | 2554.13 | G300E | 54230966.67 | 425.52 | G300E | 0 | 0
1931 | Story37 | C45 | 32 MPa RC Column (60 cm x 60 cm) | Column | 32MPa | Concrete Rectangular | 600 | 600 | 3600 | 2900 | 1.04 | 2554.13 | G300E | 54220333.33 | 425.43 | G300E | 0 | 0
1932 | Story37 | C46 | 32 MPa RC Column (60 cm x 60 cm) | Column | 32MPa | Concrete Rectangular | 600 | 600 | 3600 | 2925 | 1.05 | 2576.15 | G300E | 71293950 | 559.4 | G300E | 0 | 0
1933 | Story37 | C47 | 32 MPa RC Column (60 cm x 60 cm) | Column | 32MPa | Concrete Rectangular | 600 | 600 | 3600 | 3100 | 1.12 | 2730.28 | G300E | 67177000 | 527.1 | G300E | 0 | 0
1934 | Story37 | C48 | 32 MPa RC Column (60 cm x 60 cm) | Column | 32MPa | Concrete Rectangular | 600 | 600 | 3600 | 2900 | 1.04 | 2554.13 | G300E | 20769800 | 162.97 | G300E | 0 | 0
1935 | Story37 | C49 | 32 MPa RC Column (60 cm x 60 cm) | Column | 32MPa | Concrete Rectangular | 600 | 600 | 3600 | 2900 | 1.04 | 2554.13 | G300E | 19114866.67 | 149.98 | G300E | 0 | 0
1936 | Story37 | C5 | 32 MPa RC Column (60 cm x 60 cm) | Column | 32MPa | Concrete Rectangular | 600 | 600 | 3600 | 2900 | 1.04 | 2554.13 | G300E | 20026240 | 157.13 | G300E | 0 | 0
1937 | Story37 | C50 | 32 MPa RC Column (60 cm x 60 cm) | Column | 32MPa | Concrete Rectangular | 600 | 600 | 3600 | 3100 | 1.12 | 2730.28 | G300E | 56839533.33 | 445.98 | G300E | 0 | 0
1938 | Story37 | C51 | 32 MPa RC Column (60 cm x 60 cm) | Column | 32MPa | Concrete Rectangular | 600 | 600 | 3600 | 3100 | 1.12 | 2730.28 | G300E | 68549266.67 | 537.86 | G300E | 0 | 0
1939 | Story37 | C52 | 32 MPa RC Column (60 cm x 60 cm) | Column | 32MPa | Concrete Rectangular | 600 | 600 | 3600 | 3125 | 1.12 | 2752.29 | G300E | 67736458.33 | 531.49 | G300E | 0 | 0
1940 | Story37 | C53 | 32 MPa RC Column (60 cm x 60 cm) | Column | 32MPa | Concrete Rectangular | 600 | 600 | 3600 | 3125 | 1.12 | 2752.29 | G300E | 67711458.33 | 531.29 | G300E | 0 | 0
1941 | Story37 | C54 | 32 MPa RC Column (60 cm x 60 cm) | Column | 32MPa | Concrete Rectangular | 600 | 600 | 3600 | 3100 | 1.12 | 2730.28 | G300E | 67174933.33 | 527.08 | G300E | 0 | 0
1942 | Story37 | C55 | 32 MPa RC Column (60 cm x 60 cm) | Column | 32MPa | Concrete Rectangular | 600 | 600 | 3600 | 3100 | 1.12 | 2730.28 | G300E | 56868466.67 | 446.21 | G300E | 0 | 0
1943 | Story37 | C56 | 32 MPa RC Column (60 cm x 60 cm) | Column | 32MPa | Concrete Rectangular | 600 | 600 | 3600 | 2900 | 1.04 | 2554.13 | G300E | 19117766.67 | 150.01 | G300E | 0 | 0
1944 | Story37 | C57 | 32 MPa RC Column (60 cm x 60 cm) | Column | 32MPa | Concrete Rectangular | 600 | 600 | 3600 | 2900 | 1.04 | 2554.13 | G300E | 10440000 | 81.92 | G300E | 0 | 0
1945 | Story37 | C58 | 32 MPa RC Column (60 cm x 60 cm) | Column | 32MPa | Concrete Rectangular | 600 | 600 | 3600 | 2900 | 1.04 | 2554.13 | G300E | 19113900 | 149.97 | G300E | 0 | 0
1946 | Story37 | C59 | 32 MPa RC Column (60 cm x 60 cm) | Column | 32MPa | Concrete Rectangular | 600 | 600 | 3600 | 2900 | 1.04 | 2554.13 | G300E | 20768833.33 | 162.96 | G300E | 0 | 0
1947 | Story37 | C6 | 32 MPa RC Column (60 cm x 60 cm) | Column | 32MPa | Concrete Rectangular | 600 | 600 | 3600 | 2900 | 1.04 | 2554.13 | G300E | 20771733.33 | 162.98 | G300E | 0 | 0
1948 | Story37 | C60 | 32 MPa RC Column (60 cm x 60 cm) | Column | 32MPa | Concrete Rectangular | 600 | 600 | 3600 | 2900 | 1.04 | 2554.13 | G300E | 20022760 | 157.11 | G300E | 0 | 0
1949 | Story37 | C61 | 32 MPa RC Column (60 cm x 60 cm) | Column | 32MPa | Concrete Rectangular | 600 | 600 | 3600 | 2900 | 1.04 | 2554.13 | G300E | 20019860 | 157.08 | G300E | 0 | 0
1950 | Story37 | C62 | 32 MPa RC Column (60 cm x 60 cm) | Column | 32MPa | Concrete Rectangular | 600 | 600 | 3600 | 2900 | 1.04 | 2554.13 | G300E | 20767866.67 | 162.95 | G300E | 0 | 0
1951 | Story37 | C63 | 32 MPa RC Column (60 cm x 60 cm) | Column | 32MPa | Concrete Rectangular | 600 | 600 | 3600 | 2900 | 1.04 | 2554.13 | G300E | 19119700 | 150.02 | G300E | 0 | 0
1952 | Story37 | C64 | 32 MPa RC Column (60 cm x 60 cm) | Column | 32MPa | Concrete Rectangular | 600 | 600 | 3600 | 2900 | 1.04 | 2554.13 | G300E | 10440000 | 81.92 | G300E | 0 | 0
1953 | Story37 | C7 | 32 MPa RC Column (60 cm x 60 cm) | Column | 32MPa | Concrete Rectangular | 600 | 600 | 3600 | 2900 | 1.04 | 2554.13 | G300E | 19114866.67 | 149.98 | G300E | 0 | 0
1954 | Story37 | C8 | 32 MPa RC Column (60 cm x 60 cm) | Column | 32MPa | Concrete Rectangular | 600 | 600 | 3600 | 2900 | 1.04 | 2554.13 | G300E | 10440000 | 81.92 | G300E | 0 | 0
1955 | Story37 | C9 | 32 MPa RC Column (60 cm x 60 cm) | Column | 32MPa | Concrete Rectangular | 600 | 600 | 3600 | 2900 | 1.04 | 2554.13 | G300E | 19116800 | 150 | G300E | 0 | 0
1956 | Story38 | C1 | 32 MPa RC Column (60 cm x 60 cm) | Column | 32MPa | Concrete Rectangular | 600 | 600 | 3600 | 2900 | 1.04 | 2554.13 | G300E | 10440000 | 81.92 | G300E | 0 | 0
1957 | Story38 | C10 | 32 MPa RC Column (60 cm x 60 cm) | Column | 32MPa | Concrete Rectangular | 600 | 600 | 3600 | 3050 | 1.1 | 2686.24 | G300E | 44488316.67 | 349.07 | G300E | 0 | 0
1958 | Story38 | C11 | 32 MPa RC Column (60 cm x 60 cm) | Column | 32MPa | Concrete Rectangular | 600 | 600 | 3600 | 3050 | 1.1 | 2686.24 | G300E | 54600083.33 | 428.41 | G300E | 0 | 0
1959 | Story38 | C12 | 32 MPa RC Column (60 cm x 60 cm) | Column | 32MPa | Concrete Rectangular | 600 | 600 | 3600 | 3100 | 1.12 | 2730.28 | G300E | 55800000 | 437.83 | G300E | 0 | 0
1960 | Story38 | C13 | 32 MPa RC Column (60 cm x 60 cm) | Column | 32MPa | Concrete Rectangular | 600 | 600 | 3600 | 3100 | 1.12 | 2730.28 | G300E | 55797933.33 | 437.81 | G300E | 0 | 0
1961 | Story38 | C14 | 32 MPa RC Column (60 cm x 60 cm) | Column | 32MPa | Concrete Rectangular | 600 | 600 | 3600 | 3050 | 1.1 | 2686.24 | G300E | 54597033.33 | 428.39 | G300E | 0 | 0
1962 | Story38 | C15 | 32 MPa RC Column (60 cm x 60 cm) | Column | 32MPa | Concrete Rectangular | 600 | 600 | 3600 | 3050 | 1.1 | 2686.24 | G300E | 44486283.33 | 349.06 | G300E | 0 | 0
1963 | Story38 | C16 | 32 MPa RC Column (60 cm x 60 cm) | Column | 32MPa | Concrete Rectangular | 600 | 600 | 3600 | 2900 | 1.04 | 2554.13 | G300E | 12910800 | 101.3 | G300E | 0 | 0
1964 | Story38 | C17 | 32 MPa RC Column (60 cm x 60 cm) | Column | 32MPa | Concrete Rectangular | 600 | 600 | 3600 | 2900 | 1.04 | 2554.13 | G300E | 11691833.33 | 91.74 | G300E | 0 | 0
1965 | Story38 | C18 | 32 MPa RC Column (60 cm x 60 cm) | Column | 32MPa | Concrete Rectangular | 600 | 600 | 3600 | 3050 | 1.1 | 2686.24 | G300E | 54600083.33 | 428.41 | G300E | 0 | 0
1966 | Story38 | C19 | 32 MPa RC Column (60 cm x 60 cm) | Column | 32MPa | Concrete Rectangular | 600 | 600 | 3600 | 2925 | 1.05 | 2576.15 | G300E | 59358975 | 465.75 | G300E | 0 | 0
1967 | Story38 | C2 | 32 MPa RC Column (60 cm x 60 cm) | Column | 32MPa | Concrete Rectangular | 600 | 600 | 3600 | 2900 | 1.04 | 2554.13 | G300E | 12911960 | 101.31 | G300E | 0 | 0
1968 | Story38 | C20 | 32 MPa RC Column (60 cm x 60 cm) | Column | 32MPa | Concrete Rectangular | 600 | 600 | 3600 | 2900 | 1.04 | 2554.13 | G300E | 43443933.33 | 340.88 | G300E | 0 | 0
1969 | Story38 | C21 | 32 MPa RC Column (60 cm x 60 cm) | Column | 32MPa | Concrete Rectangular | 600 | 600 | 3600 | 2900 | 1.04 | 2554.13 | G300E | 43434266.67 | 340.8 | G300E | 0 | 0
1970 | Story38 | C22 | 32 MPa RC Column (60 cm x 60 cm) | Column | 32MPa | Concrete Rectangular | 600 | 600 | 3600 | 2925 | 1.05 | 2576.15 | G300E | 59350200 | 465.68 | G300E | 0 | 0
1971 | Story38 | C23 | 32 MPa RC Column (60 cm x 60 cm) | Column | 32MPa | Concrete Rectangular | 600 | 600 | 3600 | 3050 | 1.1 | 2686.24 | G300E | 54596016.67 | 428.38 | G300E | 0 | 0
1972 | Story38 | C24 | 32 MPa RC Column (60 cm x 60 cm) | Column | 32MPa | Concrete Rectangular | 600 | 600 | 3600 | 2900 | 1.04 | 2554.13 | G300E | 11691833.33 | 91.74 | G300E | 0 | 0
1973 | Story38 | C25 | 32 MPa RC Column (60 cm x 60 cm) | Column | 32MPa | Concrete Rectangular | 600 | 600 | 3600 | 2900 | 1.04 | 2554.13 | G300E | 12419733.33 | 97.45 | G300E | 0 | 0
1974 | Story38 | C26 | 32 MPa RC Column (60 cm x 60 cm) | Column | 32MPa | Concrete Rectangular | 600 | 600 | 3600 | 3100 | 1.12 | 2730.28 | G300E | 55803100 | 437.85 | G300E | 0 | 0
1975 | Story38 | C27 | 32 MPa RC Column (60 cm x 60 cm) | Column | 32MPa | Concrete Rectangular | 600 | 600 | 3600 | 2900 | 1.04 | 2554.13 | G300E | 43450700 | 340.93 | G300E | 0 | 0
1976 | Story38 | C3 | 32 MPa RC Column (60 cm x 60 cm) | Column | 32MPa | Concrete Rectangular | 600 | 600 | 3600 | 2900 | 1.04 | 2554.13 | G300E | 11691833.33 | 91.74 | G300E | 0 | 0
1977 | Story38 | C30 | 32 MPa RC Column (60 cm x 60 cm) | Column | 32MPa | Concrete Rectangular | 600 | 600 | 3600 | 2900 | 1.04 | 2554.13 | G300E | 43432333.33 | 340.79 | G300E | 0 | 0
1978 | Story38 | C31 | 32 MPa RC Column (60 cm x 60 cm) | Column | 32MPa | Concrete Rectangular | 600 | 600 | 3600 | 3100 | 1.12 | 2730.28 | G300E | 55789666.67 | 437.75 | G300E | 0 | 0
1979 | Story38 | C32 | 32 MPa RC Column (60 cm x 60 cm) | Column | 32MPa | Concrete Rectangular | 600 | 600 | 3600 | 2900 | 1.04 | 2554.13 | G300E | 12418766.67 | 97.44 | G300E | 0 | 0
1980 | Story38 | C33 | 32 MPa RC Column (60 cm x 60 cm) | Column | 32MPa | Concrete Rectangular | 600 | 600 | 3600 | 2900 | 1.04 | 2554.13 | G300E | 12420700 | 97.46 | G300E | 0 | 0
1981 | Story38 | C34 | 32 MPa RC Column (60 cm x 60 cm) | Column | 32MPa | Concrete Rectangular | 600 | 600 | 3600 | 3100 | 1.12 | 2730.28 | G300E | 55803100 | 437.85 | G300E | 0 | 0
1982 | Story38 | C35 | 32 MPa RC Column (60 cm x 60 cm) | Column | 32MPa | Concrete Rectangular | 600 | 600 | 3600 | 2900 | 1.04 | 2554.13 | G300E | 43450700 | 340.93 | G300E | 0 | 0
1983 | Story38 | C38 | 32 MPa RC Column (60 cm x 60 cm) | Column | 32MPa | Concrete Rectangular | 600 | 600 | 3600 | 2900 | 1.04 | 2554.13 | G300E | 43449733.33 | 340.92 | G300E | 0 | 0
1984 | Story38 | C39 | 32 MPa RC Column (60 cm x 60 cm) | Column | 32MPa | Concrete Rectangular | 600 | 600 | 3600 | 3100 | 1.12 | 2730.28 | G300E | 55773133.33 | 437.62 | G300E | 0 | 0
1985 | Story38 | C4 | 32 MPa RC Column (60 cm x 60 cm) | Column | 32MPa | Concrete Rectangular | 600 | 600 | 3600 | 2900 | 1.04 | 2554.13 | G300E | 12419733.33 | 97.45 | G300E | 0 | 0
1986 | Story38 | C40 | 32 MPa RC Column (60 cm x 60 cm) | Column | 32MPa | Concrete Rectangular | 600 | 600 | 3600 | 2900 | 1.04 | 2554.13 | G300E | 12414900 | 97.41 | G300E | 0 | 0
1987 | Story38 | C41 | 32 MPa RC Column (60 cm x 60 cm) | Column | 32MPa | Concrete Rectangular | 600 | 600 | 3600 | 2900 | 1.04 | 2554.13 | G300E | 11691833.33 | 91.74 | G300E | 0 | 0
1988 | Story38 | C42 | 32 MPa RC Column (60 cm x 60 cm) | Column | 32MPa | Concrete Rectangular | 600 | 600 | 3600 | 3050 | 1.1 | 2686.24 | G300E | 54599066.67 | 428.4 | G300E | 0 | 0
1989 | Story38 | C43 | 32 MPa RC Column (60 cm x 60 cm) | Column | 32MPa | Concrete Rectangular | 600 | 600 | 3600 | 2925 | 1.05 | 2576.15 | G300E | 59357025 | 465.74 | G300E | 0 | 0
1990 | Story38 | C44 | 32 MPa RC Column (60 cm x 60 cm) | Column | 32MPa | Concrete Rectangular | 600 | 600 | 3600 | 2900 | 1.04 | 2554.13 | G300E | 43425566.67 | 340.73 | G300E | 0 | 0
1991 | Story38 | C45 | 32 MPa RC Column (60 cm x 60 cm) | Column | 32MPa | Concrete Rectangular | 600 | 600 | 3600 | 2900 | 1.04 | 2554.13 | G300E | 43431366.67 | 340.78 | G300E | 0 | 0
1992 | Story38 | C46 | 32 MPa RC Column (60 cm x 60 cm) | Column | 32MPa | Concrete Rectangular | 600 | 600 | 3600 | 2900 | 1.04 | 2554.13 | G300E | 58870966.67 | 461.92 | G300E | 0 | 0
1993 | Story38 | C47 | 32 MPa RC Column (60 cm x 60 cm) | Column | 32MPa | Concrete Rectangular | 600 | 600 | 3600 | 3075 | 1.11 | 2708.26 | G300E | 57140675 | 448.35 | G300E | 0 | 0
1994 | Story38 | C48 | 32 MPa RC Column (60 cm x 60 cm) | Column | 32MPa | Concrete Rectangular | 600 | 600 | 3600 | 2900 | 1.04 | 2554.13 | G300E | 11692800 | 91.75 | G300E | 0 | 0
1995 | Story38 | C49 | 32 MPa RC Column (60 cm x 60 cm) | Column | 32MPa | Concrete Rectangular | 600 | 600 | 3600 | 2900 | 1.04 | 2554.13 | G300E | 12911960 | 101.31 | G300E | 0 | 0
1996 | Story38 | C5 | 32 MPa RC Column (60 cm x 60 cm) | Column | 32MPa | Concrete Rectangular | 600 | 600 | 3600 | 2900 | 1.04 | 2554.13 | G300E | 12420700 | 97.46 | G300E | 0 | 0
1997 | Story38 | C50 | 32 MPa RC Column (60 cm x 60 cm) | Column | 32MPa | Concrete Rectangular | 600 | 600 | 3600 | 3050 | 1.1 | 2686.24 | G300E | 44487300 | 349.06 | G300E | 0 | 0
1998 | Story38 | C51 | 32 MPa RC Column (60 cm x 60 cm) | Column | 32MPa | Concrete Rectangular | 600 | 600 | 3600 | 3050 | 1.1 | 2686.24 | G300E | 54596016.67 | 428.38 | G300E | 0 | 0
1999 | Story38 | C52 | 32 MPa RC Column (60 cm x 60 cm) | Column | 32MPa | Concrete Rectangular | 600 | 600 | 3600 | 3100 | 1.12 | 2730.28 | G300E | 55785533.33 | 437.71 | G300E | 0 | 0
2000 | Story38 | C53 | 32 MPa RC Column (60 cm x 60 cm) | Column | 32MPa | Concrete Rectangular | 600 | 600 | 3600 | 3100 | 1.12 | 2730.28 | G300E | 55766933.33 | 437.57 | G300E | 0 | 0
2001 | Story38 | C54 | 32 MPa RC Column (60 cm x 60 cm) | Column | 32MPa | Concrete Rectangular | 600 | 600 | 3600 | 3075 | 1.11 | 2708.26 | G300E | 55353075 | 434.32 | G300E | 0 | 0
2002 | Story38 | C55 | 32 MPa RC Column (60 cm x 60 cm) | Column | 32MPa | Concrete Rectangular | 600 | 600 | 3600 | 3075 | 1.11 | 2708.26 | G300E | 44889875 | 352.22 | G300E | 0 | 0
2003 | Story38 | C56 | 32 MPa RC Column (60 cm x 60 cm) | Column | 32MPa | Concrete Rectangular | 600 | 600 | 3600 | 2900 | 1.04 | 2554.13 | G300E | 12917180 | 101.35 | G300E | 0 | 0
2004 | Story38 | C57 | 32 MPa RC Column (60 cm x 60 cm) | Column | 32MPa | Concrete Rectangular | 600 | 600 | 3600 | 2900 | 1.04 | 2554.13 | G300E | 10440000 | 81.92 | G300E | 0 | 0
2005 | Story38 | C58 | 32 MPa RC Column (60 cm x 60 cm) | Column | 32MPa | Concrete Rectangular | 600 | 600 | 3600 | 2900 | 1.04 | 2554.13 | G300E | 12910220 | 101.3 | G300E | 0 | 0
2006 | Story38 | C59 | 32 MPa RC Column (60 cm x 60 cm) | Column | 32MPa | Concrete Rectangular | 600 | 600 | 3600 | 2900 | 1.04 | 2554.13 | G300E | 11691833.33 | 91.74 | G300E | 0 | 0
2007 | Story38 | C6 | 32 MPa RC Column (60 cm x 60 cm) | Column | 32MPa | Concrete Rectangular | 600 | 600 | 3600 | 2900 | 1.04 | 2554.13 | G300E | 11691833.33 | 91.74 | G300E | 0 | 0
2008 | Story38 | C60 | 32 MPa RC Column (60 cm x 60 cm) | Column | 32MPa | Concrete Rectangular | 600 | 600 | 3600 | 2900 | 1.04 | 2554.13 | G300E | 12417800 | 97.43 | G300E | 0 | 0
2009 | Story38 | C61 | 32 MPa RC Column (60 cm x 60 cm) | Column | 32MPa | Concrete Rectangular | 600 | 600 | 3600 | 2900 | 1.04 | 2554.13 | G300E | 12414900 | 97.41 | G300E | 0 | 0
2010 | Story38 | C62 | 32 MPa RC Column (60 cm x 60 cm) | Column | 32MPa | Concrete Rectangular | 600 | 600 | 3600 | 2900 | 1.04 | 2554.13 | G300E | 11692800 | 91.75 | G300E | 0 | 0
2011 | Story38 | C63 | 32 MPa RC Column (60 cm x 60 cm) | Column | 32MPa | Concrete Rectangular | 600 | 600 | 3600 | 2900 | 1.04 | 2554.13 | G300E | 12925300 | 101.42 | G300E | 0 | 0
2012 | Story38 | C64 | 32 MPa RC Column (60 cm x 60 cm) | Column | 32MPa | Concrete Rectangular | 600 | 600 | 3600 | 2900 | 1.04 | 2554.13 | G300E | 10440000 | 81.92 | G300E | 0 | 0
2013 | Story38 | C7 | 32 MPa RC Column (60 cm x 60 cm) | Column | 32MPa | Concrete Rectangular | 600 | 600 | 3600 | 2900 | 1.04 | 2554.13 | G300E | 12911960 | 101.31 | G300E | 0 | 0
2014 | Story38 | C8 | 32 MPa RC Column (60 cm x 60 cm) | Column | 32MPa | Concrete Rectangular | 600 | 600 | 3600 | 2900 | 1.04 | 2554.13 | G300E | 10440000 | 81.92 | G300E | 0 | 0
2015 | Story38 | C9 | 32 MPa RC Column (60 cm x 60 cm) | Column | 32MPa | Concrete Rectangular | 600 | 600 | 3600 | 2900 | 1.04 | 2554.13 | G300E | 12911960 | 101.31 | G300E | 0 | 0
2016 | Story39 | C1 | 32 MPa RC Column (55 cm x 55 cm) | Column | 32MPa | Concrete Rectangular | 550 | 550 | 3025 | 2900 | 0.88 | 2146.18 | G300E | 14646933.33 | 114.93 | G300E | 0 | 0
2017 | Story39 | C10 | 32 MPa RC Column (55 cm x 55 cm) | Column | 32MPa | Concrete Rectangular | 550 | 550 | 3025 | 2900 | 0.88 | 2146.18 | G300E | 49043833.33 | 384.82 | G300E | 0 | 0
2018 | Story39 | C11 | 32 MPa RC Column (55 cm x 55 cm) | Column | 32MPa | Concrete Rectangular | 550 | 550 | 3025 | 2900 | 0.88 | 2146.18 | G300E | 58846800 | 461.73 | G300E | 0 | 0
2019 | Story39 | C12 | 32 MPa RC Column (55 cm x 55 cm) | Column | 32MPa | Concrete Rectangular | 550 | 550 | 3025 | 2900 | 0.88 | 2146.18 | G300E | 58413733.33 | 458.34 | G300E | 0 | 0
2020 | Story39 | C13 | 32 MPa RC Column (55 cm x 55 cm) | Column | 32MPa | Concrete Rectangular | 550 | 550 | 3025 | 2900 | 0.88 | 2146.18 | G300E | 58411800 | 458.32 | G300E | 0 | 0
2021 | Story39 | C14 | 32 MPa RC Column (55 cm x 55 cm) | Column | 32MPa | Concrete Rectangular | 550 | 550 | 3025 | 2900 | 0.88 | 2146.18 | G300E | 58843900 | 461.71 | G300E | 0 | 0
2022 | Story39 | C15 | 32 MPa RC Column (55 cm x 55 cm) | Column | 32MPa | Concrete Rectangular | 550 | 550 | 3025 | 2900 | 0.88 | 2146.18 | G300E | 49042866.67 | 384.81 | G300E | 0 | 0
2023 | Story39 | C16 | 32 MPa RC Column (55 cm x 55 cm) | Column | 32MPa | Concrete Rectangular | 550 | 550 | 3025 | 2900 | 0.88 | 2146.18 | G300E | 19157400 | 150.32 | G300E | 0 | 0
2024 | Story39 | C17 | 32 MPa RC Column (55 cm x 55 cm) | Column | 32MPa | Concrete Rectangular | 550 | 550 | 3025 | 2900 | 0.88 | 2146.18 | G300E | 17830360 | 139.9 | G300E | 0 | 0
2025 | Story39 | C18 | 32 MPa RC Column (55 cm x 55 cm) | Column | 32MPa | Concrete Rectangular | 550 | 550 | 3025 | 2900 | 0.88 | 2146.18 | G300E | 58846800 | 461.73 | G300E | 0 | 0
2026 | Story39 | C19 | 32 MPa RC Column (55 cm x 55 cm) | Column | 32MPa | Concrete Rectangular | 550 | 550 | 3025 | 2900 | 0.88 | 2146.18 | G300E | 64422533.33 | 505.48 | G300E | 0 | 0
2027 | Story39 | C2 | 32 MPa RC Column (55 cm x 55 cm) | Column | 32MPa | Concrete Rectangular | 550 | 550 | 3025 | 2900 | 0.88 | 2146.18 | G300E | 19159333.33 | 150.33 | G300E | 0 | 0
2028 | Story39 | C20 | 32 MPa RC Column (55 cm x 55 cm) | Column | 32MPa | Concrete Rectangular | 550 | 550 | 3025 | 2900 | 0.88 | 2146.18 | G300E | 50263766.67 | 394.39 | G300E | 0 | 0
2029 | Story39 | C21 | 32 MPa RC Column (55 cm x 55 cm) | Column | 32MPa | Concrete Rectangular | 550 | 550 | 3025 | 2900 | 0.88 | 2146.18 | G300E | 50256033.33 | 394.33 | G300E | 0 | 0
2030 | Story39 | C22 | 32 MPa RC Column (55 cm x 55 cm) | Column | 32MPa | Concrete Rectangular | 550 | 550 | 3025 | 2900 | 0.88 | 2146.18 | G300E | 64413833.33 | 505.41 | G300E | 0 | 0
2031 | Story39 | C23 | 32 MPa RC Column (55 cm x 55 cm) | Column | 32MPa | Concrete Rectangular | 550 | 550 | 3025 | 2900 | 0.88 | 2146.18 | G300E | 58842933.33 | 461.7 | G300E | 0 | 0
2032 | Story39 | C24 | 32 MPa RC Column (55 cm x 55 cm) | Column | 32MPa | Concrete Rectangular | 550 | 550 | 3025 | 2900 | 0.88 | 2146.18 | G300E | 17828620 | 139.89 | G300E | 0 | 0
2033 | Story39 | C25 | 32 MPa RC Column (55 cm x 55 cm) | Column | 32MPa | Concrete Rectangular | 550 | 550 | 3025 | 2900 | 0.88 | 2146.18 | G300E | 25740400 | 201.97 | G300E | 0 | 0
2034 | Story39 | C26 | 32 MPa RC Column (55 cm x 55 cm) | Column | 32MPa | Concrete Rectangular | 550 | 550 | 3025 | 2900 | 0.88 | 2146.18 | G300E | 58416633.33 | 458.36 | G300E | 0 | 0
2035 | Story39 | C27 | 32 MPa RC Column (55 cm x 55 cm) | Column | 32MPa | Concrete Rectangular | 550 | 550 | 3025 | 2900 | 0.88 | 2146.18 | G300E | 50267633.33 | 394.42 | G300E | 0 | 0
2036 | Story39 | C3 | 32 MPa RC Column (55 cm x 55 cm) | Column | 32MPa | Concrete Rectangular | 550 | 550 | 3025 | 2900 | 0.88 | 2146.18 | G300E | 17830940 | 139.91 | G300E | 0 | 0
2037 | Story39 | C30 | 32 MPa RC Column (55 cm x 55 cm) | Column | 32MPa | Concrete Rectangular | 550 | 550 | 3025 | 2900 | 0.88 | 2146.18 | G300E | 50255066.67 | 394.32 | G300E | 0 | 0
2038 | Story39 | C31 | 32 MPa RC Column (55 cm x 55 cm) | Column | 32MPa | Concrete Rectangular | 550 | 550 | 3025 | 2900 | 0.88 | 2146.18 | G300E | 58402133.33 | 458.24 | G300E | 0 | 0
2039 | Story39 | C32 | 32 MPa RC Column (55 cm x 55 cm) | Column | 32MPa | Concrete Rectangular | 550 | 550 | 3025 | 2900 | 0.88 | 2146.18 | G300E | 25736533.33 | 201.94 | G300E | 0 | 0
2040 | Story39 | C33 | 32 MPa RC Column (55 cm x 55 cm) | Column | 32MPa | Concrete Rectangular | 550 | 550 | 3025 | 2900 | 0.88 | 2146.18 | G300E | 25741366.67 | 201.98 | G300E | 0 | 0
2041 | Story39 | C34 | 32 MPa RC Column (55 cm x 55 cm) | Column | 32MPa | Concrete Rectangular | 550 | 550 | 3025 | 2900 | 0.88 | 2146.18 | G300E | 58416633.33 | 458.36 | G300E | 0 | 0
2042 | Story39 | C35 | 32 MPa RC Column (55 cm x 55 cm) | Column | 32MPa | Concrete Rectangular | 550 | 550 | 3025 | 2900 | 0.88 | 2146.18 | G300E | 50267633.33 | 394.42 | G300E | 0 | 0
2043 | Story39 | C38 | 32 MPa RC Column (55 cm x 55 cm) | Column | 32MPa | Concrete Rectangular | 550 | 550 | 3025 | 2900 | 0.88 | 2146.18 | G300E | 50240566.67 | 394.21 | G300E | 0 | 0
2044 | Story39 | C39 | 32 MPa RC Column (55 cm x 55 cm) | Column | 32MPa | Concrete Rectangular | 550 | 550 | 3025 | 2900 | 0.88 | 2146.18 | G300E | 58397300 | 458.21 | G300E | 0 | 0
2045 | Story39 | C4 | 32 MPa RC Column (55 cm x 55 cm) | Column | 32MPa | Concrete Rectangular | 550 | 550 | 3025 | 2900 | 0.88 | 2146.18 | G300E | 25741366.67 | 201.98 | G300E | 0 | 0
2046 | Story39 | C40 | 32 MPa RC Column (55 cm x 55 cm) | Column | 32MPa | Concrete Rectangular | 550 | 550 | 3025 | 2900 | 0.88 | 2146.18 | G300E | 25731700 | 201.9 | G300E | 0 | 0
2047 | Story39 | C41 | 32 MPa RC Column (55 cm x 55 cm) | Column | 32MPa | Concrete Rectangular | 550 | 550 | 3025 | 2900 | 0.88 | 2146.18 | G300E | 17828040 | 139.89 | G300E | 0 | 0
2048 | Story39 | C42 | 32 MPa RC Column (55 cm x 55 cm) | Column | 32MPa | Concrete Rectangular | 550 | 550 | 3025 | 2900 | 0.88 | 2146.18 | G300E | 58846800 | 461.73 | G300E | 0 | 0
2049 | Story39 | C43 | 32 MPa RC Column (55 cm x 55 cm) | Column | 32MPa | Concrete Rectangular | 550 | 550 | 3025 | 2900 | 0.88 | 2146.18 | G300E | 64419633.33 | 505.46 | G300E | 0 | 0
2050 | Story39 | C44 | 32 MPa RC Column (55 cm x 55 cm) | Column | 32MPa | Concrete Rectangular | 550 | 550 | 3025 | 2900 | 0.88 | 2146.18 | G300E | 50247333.33 | 394.26 | G300E | 0 | 0
2051 | Story39 | C45 | 32 MPa RC Column (55 cm x 55 cm) | Column | 32MPa | Concrete Rectangular | 550 | 550 | 3025 | 2900 | 0.88 | 2146.18 | G300E | 50226066.67 | 394.09 | G300E | 0 | 0
2052 | Story39 | C46 | 32 MPa RC Column (55 cm x 55 cm) | Column | 32MPa | Concrete Rectangular | 550 | 550 | 3025 | 2900 | 0.88 | 2146.18 | G300E | 64413833.33 | 505.41 | G300E | 0 | 0
2053 | Story39 | C47 | 32 MPa RC Column (55 cm x 55 cm) | Column | 32MPa | Concrete Rectangular | 550 | 550 | 3025 | 2900 | 0.88 | 2146.18 | G300E | 58868066.67 | 461.9 | G300E | 0 | 0
2054 | Story39 | C48 | 32 MPa RC Column (55 cm x 55 cm) | Column | 32MPa | Concrete Rectangular | 550 | 550 | 3025 | 2900 | 0.88 | 2146.18 | G300E | 17820500 | 139.83 | G300E | 0 | 0
2055 | Story39 | C49 | 32 MPa RC Column (55 cm x 55 cm) | Column | 32MPa | Concrete Rectangular | 550 | 550 | 3025 | 2900 | 0.88 | 2146.18 | G300E | 19157400 | 150.32 | G300E | 0 | 0
2056 | Story39 | C5 | 32 MPa RC Column (55 cm x 55 cm) | Column | 32MPa | Concrete Rectangular | 550 | 550 | 3025 | 2900 | 0.88 | 2146.18 | G300E | 25741366.67 | 201.98 | G300E | 0 | 0
2057 | Story39 | C50 | 32 MPa RC Column (55 cm x 55 cm) | Column | 32MPa | Concrete Rectangular | 550 | 550 | 3025 | 2900 | 0.88 | 2146.18 | G300E | 49043833.33 | 384.82 | G300E | 0 | 0
2058 | Story39 | C51 | 32 MPa RC Column (55 cm x 55 cm) | Column | 32MPa | Concrete Rectangular | 550 | 550 | 3025 | 2900 | 0.88 | 2146.18 | G300E | 58843900 | 461.71 | G300E | 0 | 0
2059 | Story39 | C52 | 32 MPa RC Column (55 cm x 55 cm) | Column | 32MPa | Concrete Rectangular | 550 | 550 | 3025 | 2900 | 0.88 | 2146.18 | G300E | 58399233.33 | 458.22 | G300E | 0 | 0
2060 | Story39 | C53 | 32 MPa RC Column (55 cm x 55 cm) | Column | 32MPa | Concrete Rectangular | 550 | 550 | 3025 | 2900 | 0.88 | 2146.18 | G300E | 58391500 | 458.16 | G300E | 0 | 0
2061 | Story39 | C54 | 32 MPa RC Column (55 cm x 55 cm) | Column | 32MPa | Concrete Rectangular | 550 | 550 | 3025 | 2900 | 0.88 | 2146.18 | G300E | 58866133.33 | 461.89 | G300E | 0 | 0
2062 | Story39 | C55 | 32 MPa RC Column (55 cm x 55 cm) | Column | 32MPa | Concrete Rectangular | 550 | 550 | 3025 | 2900 | 0.88 | 2146.18 | G300E | 49093133.33 | 385.2 | G300E | 0 | 0
2063 | Story39 | C56 | 32 MPa RC Column (55 cm x 55 cm) | Column | 32MPa | Concrete Rectangular | 550 | 550 | 3025 | 2900 | 0.88 | 2146.18 | G300E | 19163200 | 150.36 | G300E | 0 | 0
2064 | Story39 | C57 | 32 MPa RC Column (55 cm x 55 cm) | Column | 32MPa | Concrete Rectangular | 550 | 550 | 3025 | 2900 | 0.88 | 2146.18 | G300E | 14644033.33 | 114.9 | G300E | 0 | 0
2065 | Story39 | C58 | 32 MPa RC Column (55 cm x 55 cm) | Column | 32MPa | Concrete Rectangular | 550 | 550 | 3025 | 2900 | 0.88 | 2146.18 | G300E | 19158366.67 | 150.32 | G300E | 0 | 0
2066 | Story39 | C59 | 32 MPa RC Column (55 cm x 55 cm) | Column | 32MPa | Concrete Rectangular | 550 | 550 | 3025 | 2900 | 0.88 | 2146.18 | G300E | 17828040 | 139.89 | G300E | 0 | 0
2067 | Story39 | C6 | 32 MPa RC Column (55 cm x 55 cm) | Column | 32MPa | Concrete Rectangular | 550 | 550 | 3025 | 2900 | 0.88 | 2146.18 | G300E | 17828040 | 139.89 | G300E | 0 | 0
2068 | Story39 | C60 | 32 MPa RC Column (55 cm x 55 cm) | Column | 32MPa | Concrete Rectangular | 550 | 550 | 3025 | 2900 | 0.88 | 2146.18 | G300E | 25735566.67 | 201.93 | G300E | 0 | 0
2069 | Story39 | C61 | 32 MPa RC Column (55 cm x 55 cm) | Column | 32MPa | Concrete Rectangular | 550 | 550 | 3025 | 2900 | 0.88 | 2146.18 | G300E | 25729766.67 | 201.89 | G300E | 0 | 0
2070 | Story39 | C62 | 32 MPa RC Column (55 cm x 55 cm) | Column | 32MPa | Concrete Rectangular | 550 | 550 | 3025 | 2900 | 0.88 | 2146.18 | G300E | 17819340 | 139.82 | G300E | 0 | 0
2071 | Story39 | C63 | 32 MPa RC Column (55 cm x 55 cm) | Column | 32MPa | Concrete Rectangular | 550 | 550 | 3025 | 2900 | 0.88 | 2146.18 | G300E | 19166100 | 150.38 | G300E | 0 | 0
2072 | Story39 | C64 | 32 MPa RC Column (55 cm x 55 cm) | Column | 32MPa | Concrete Rectangular | 550 | 550 | 3025 | 2900 | 0.88 | 2146.18 | G300E | 14658533.33 | 115.02 | G300E | 0 | 0
2073 | Story39 | C7 | 32 MPa RC Column (55 cm x 55 cm) | Column | 32MPa | Concrete Rectangular | 550 | 550 | 3025 | 2900 | 0.88 | 2146.18 | G300E | 19158366.67 | 150.32 | G300E | 0 | 0
2074 | Story39 | C8 | 32 MPa RC Column (55 cm x 55 cm) | Column | 32MPa | Concrete Rectangular | 550 | 550 | 3025 | 2900 | 0.88 | 2146.18 | G300E | 14644033.33 | 114.9 | G300E | 0 | 0
2075 | Story39 | C9 | 32 MPa RC Column (55 cm x 55 cm) | Column | 32MPa | Concrete Rectangular | 550 | 550 | 3025 | 2900 | 0.88 | 2146.18 | G300E | 19159333.33 | 150.33 | G300E | 0 | 0
2076 | Story4 | C1 | 32 MPa RC Column (110 cm x 110 cm) | Column | 32MPa | Concrete Rectangular | 1100 | 1100 | 12100 | 3000 | 3.63 | 8880.73 | G300E | 73021000 | 572.95 | G300E | 0 | 0
2077 | Story4 | C10 | 32 MPa RC Column (110 cm x 110 cm) | Column | 32MPa | Concrete Rectangular | 1100 | 1100 | 12100 | 3000 | 3.63 | 8880.73 | G300E | 218315000 | 1712.98 | G300E | 0 | 0
2078 | Story4 | C11 | 32 MPa RC Column (110 cm x 110 cm) | Column | 32MPa | Concrete Rectangular | 1100 | 1100 | 12100 | 3000 | 3.63 | 8880.73 | G300E | 242060000 | 1899.29 | G300E | 0 | 0
2079 | Story4 | C12 | 32 MPa RC Column (110 cm x 110 cm) | Column | 32MPa | Concrete Rectangular | 1100 | 1100 | 12100 | 3000 | 3.63 | 8880.73 | G300E | 241352000 | 1893.74 | G300E | 0 | 0
2080 | Story4 | C13 | 32 MPa RC Column (110 cm x 110 cm) | Column | 32MPa | Concrete Rectangular | 1100 | 1100 | 12100 | 3000 | 3.63 | 8880.73 | G300E | 241346000 | 1893.69 | G300E | 0 | 0
2081 | Story4 | C14 | 32 MPa RC Column (110 cm x 110 cm) | Column | 32MPa | Concrete Rectangular | 1100 | 1100 | 12100 | 3000 | 3.63 | 8880.73 | G300E | 242054000 | 1899.25 | G300E | 0 | 0
2082 | Story4 | C15 | 32 MPa RC Column (110 cm x 110 cm) | Column | 32MPa | Concrete Rectangular | 1100 | 1100 | 12100 | 3000 | 3.63 | 8880.73 | G300E | 218311000 | 1712.95 | G300E | 0 | 0
2083 | Story4 | C16 | 32 MPa RC Column (110 cm x 110 cm) | Column | 32MPa | Concrete Rectangular | 1100 | 1100 | 12100 | 3000 | 3.63 | 8880.73 | G300E | 86083000 | 675.44 | G300E | 0 | 0
2084 | Story4 | C17 | 32 MPa RC Column (110 cm x 110 cm) | Column | 32MPa | Concrete Rectangular | 1100 | 1100 | 12100 | 3000 | 3.63 | 8880.73 | G300E | 86355750 | 677.58 | G300E | 0 | 0
2085 | Story4 | C18 | 32 MPa RC Column (110 cm x 110 cm) | Column | 32MPa | Concrete Rectangular | 1100 | 1100 | 12100 | 3000 | 3.63 | 8880.73 | G300E | 242061000 | 1899.3 | G300E | 0 | 0
2086 | Story4 | C19 | 32 MPa RC Column (110 cm x 110 cm) | Column | 32MPa | Concrete Rectangular | 1100 | 1100 | 12100 | 3000 | 3.63 | 8880.73 | G300E | 262748000 | 2061.62 | G300E | 0 | 0
2087 | Story4 | C2 | 32 MPa RC Column (110 cm x 110 cm) | Column | 32MPa | Concrete Rectangular | 1100 | 1100 | 12100 | 3000 | 3.63 | 8880.73 | G300E | 86091000 | 675.5 | G300E | 0 | 0
2088 | Story4 | C20 | 32 MPa RC Column (110 cm x 110 cm) | Column | 32MPa | Concrete Rectangular | 1100 | 1100 | 12100 | 3000 | 3.63 | 8880.73 | G300E | 237881000 | 1866.5 | G300E | 0 | 0
2089 | Story4 | C21 | 32 MPa RC Column (110 cm x 110 cm) | Column | 32MPa | Concrete Rectangular | 1100 | 1100 | 12100 | 3000 | 3.63 | 8880.73 | G300E | 237846000 | 1866.23 | G300E | 0 | 0
2090 | Story4 | C22 | 32 MPa RC Column (110 cm x 110 cm) | Column | 32MPa | Concrete Rectangular | 1100 | 1100 | 12100 | 3000 | 3.63 | 8880.73 | G300E | 262727000 | 2061.45 | G300E | 0 | 0
2091 | Story4 | C23 | 32 MPa RC Column (110 cm x 110 cm) | Column | 32MPa | Concrete Rectangular | 1100 | 1100 | 12100 | 3000 | 3.63 | 8880.73 | G300E | 242051000 | 1899.22 | G300E | 0 | 0
2092 | Story4 | C24 | 32 MPa RC Column (110 cm x 110 cm) | Column | 32MPa | Concrete Rectangular | 1100 | 1100 | 12100 | 3000 | 3.63 | 8880.73 | G300E | 86344500 | 677.49 | G300E | 0 | 0
2093 | Story4 | C25 | 32 MPa RC Column (110 cm x 110 cm) | Column | 32MPa | Concrete Rectangular | 1100 | 1100 | 12100 | 3000 | 3.63 | 8880.73 | G300E | 84398000 | 662.22 | G300E | 0 | 0
2094 | Story4 | C26 | 32 MPa RC Column (110 cm x 110 cm) | Column | 32MPa | Concrete Rectangular | 1100 | 1100 | 12100 | 3000 | 3.63 | 8880.73 | G300E | 241357000 | 1893.78 | G300E | 0 | 0
2095 | Story4 | C27 | 32 MPa RC Column (110 cm x 110 cm) | Column | 32MPa | Concrete Rectangular | 1100 | 1100 | 12100 | 3000 | 3.63 | 8880.73 | G300E | 237897000 | 1866.63 | G300E | 0 | 0
2096 | Story4 | C3 | 32 MPa RC Column (110 cm x 110 cm) | Column | 32MPa | Concrete Rectangular | 1100 | 1100 | 12100 | 3000 | 3.63 | 8880.73 | G300E | 86356500 | 677.59 | G300E | 0 | 0
2097 | Story4 | C30 | 32 MPa RC Column (110 cm x 110 cm) | Column | 32MPa | Concrete Rectangular | 1100 | 1100 | 12100 | 3000 | 3.63 | 8880.73 | G300E | 237844000 | 1866.21 | G300E | 0 | 0
2098 | Story4 | C31 | 32 MPa RC Column (110 cm x 110 cm) | Column | 32MPa | Concrete Rectangular | 1100 | 1100 | 12100 | 3000 | 3.63 | 8880.73 | G300E | 241325000 | 1893.53 | G300E | 0 | 0
2099 | Story4 | C32 | 32 MPa RC Column (110 cm x 110 cm) | Column | 32MPa | Concrete Rectangular | 1100 | 1100 | 12100 | 3000 | 3.63 | 8880.73 | G300E | 84383000 | 662.1 | G300E | 0 | 0
2100 | Story4 | C33 | 32 MPa RC Column (110 cm x 110 cm) | Column | 32MPa | Concrete Rectangular | 1100 | 1100 | 12100 | 3000 | 3.63 | 8880.73 | G300E | 84403000 | 662.26 | G300E | 0 | 0
2101 | Story4 | C34 | 32 MPa RC Column (110 cm x 110 cm) | Column | 32MPa | Concrete Rectangular | 1100 | 1100 | 12100 | 3000 | 3.63 | 8880.73 | G300E | 241355000 | 1893.76 | G300E | 0 | 0
2102 | Story4 | C35 | 32 MPa RC Column (110 cm x 110 cm) | Column | 32MPa | Concrete Rectangular | 1100 | 1100 | 12100 | 3000 | 3.63 | 8880.73 | G300E | 237896000 | 1866.62 | G300E | 0 | 0
2103 | Story4 | C38 | 32 MPa RC Column (110 cm x 110 cm) | Column | 32MPa | Concrete Rectangular | 1100 | 1100 | 12100 | 3000 | 3.63 | 8880.73 | G300E | 237576000 | 1864.11 | G300E | 0 | 0
2104 | Story4 | C39 | 32 MPa RC Column (110 cm x 110 cm) | Column | 32MPa | Concrete Rectangular | 1100 | 1100 | 12100 | 3000 | 3.63 | 8880.73 | G300E | 241244000 | 1892.89 | G300E | 0 | 0
2105 | Story4 | C4 | 32 MPa RC Column (110 cm x 110 cm) | Column | 32MPa | Concrete Rectangular | 1100 | 1100 | 12100 | 3000 | 3.63 | 8880.73 | G300E | 84399000 | 662.23 | G300E | 0 | 0
2106 | Story4 | C40 | 32 MPa RC Column (110 cm x 110 cm) | Column | 32MPa | Concrete Rectangular | 1100 | 1100 | 12100 | 3000 | 3.63 | 8880.73 | G300E | 84381000 | 662.08 | G300E | 0 | 0
2107 | Story4 | C41 | 32 MPa RC Column (110 cm x 110 cm) | Column | 32MPa | Concrete Rectangular | 1100 | 1100 | 12100 | 3000 | 3.63 | 8880.73 | G300E | 86356500 | 677.59 | G300E | 0 | 0
2108 | Story4 | C42 | 32 MPa RC Column (110 cm x 110 cm) | Column | 32MPa | Concrete Rectangular | 1100 | 1100 | 12100 | 3000 | 3.63 | 8880.73 | G300E | 242059000 | 1899.28 | G300E | 0 | 0
2109 | Story4 | C43 | 32 MPa RC Column (110 cm x 110 cm) | Column | 32MPa | Concrete Rectangular | 1100 | 1100 | 12100 | 3000 | 3.63 | 8880.73 | G300E | 262739000 | 2061.55 | G300E | 0 | 0
2110 | Story4 | C44 | 32 MPa RC Column (110 cm x 110 cm) | Column | 32MPa | Concrete Rectangular | 1100 | 1100 | 12100 | 3000 | 3.63 | 8880.73 | G300E | 237823000 | 1866.05 | G300E | 0 | 0
2111 | Story4 | C45 | 32 MPa RC Column (110 cm x 110 cm) | Column | 32MPa | Concrete Rectangular | 1100 | 1100 | 12100 | 3000 | 3.63 | 8880.73 | G300E | 237498000 | 1863.5 | G300E | 0 | 0
2112 | Story4 | C46 | 32 MPa RC Column (110 cm x 110 cm) | Column | 32MPa | Concrete Rectangular | 1100 | 1100 | 12100 | 3000 | 3.63 | 8880.73 | G300E | 263366000 | 2066.47 | G300E | 0 | 0
2113 | Story4 | C47 | 32 MPa RC Column (110 cm x 110 cm) | Column | 32MPa | Concrete Rectangular | 1100 | 1100 | 12100 | 3000 | 3.63 | 8880.73 | G300E | 241775000 | 1897.06 | G300E | 0 | 0
2114 | Story4 | C48 | 32 MPa RC Column (110 cm x 110 cm) | Column | 32MPa | Concrete Rectangular | 1100 | 1100 | 12100 | 3000 | 3.63 | 8880.73 | G300E | 86331000 | 677.39 | G300E | 0 | 0
2115 | Story4 | C49 | 32 MPa RC Column (110 cm x 110 cm) | Column | 32MPa | Concrete Rectangular | 1100 | 1100 | 12100 | 3000 | 3.63 | 8880.73 | G300E | 86080000 | 675.42 | G300E | 0 | 0
2116 | Story4 | C5 | 32 MPa RC Column (110 cm x 110 cm) | Column | 32MPa | Concrete Rectangular | 1100 | 1100 | 12100 | 3000 | 3.63 | 8880.73 | G300E | 84401000 | 662.24 | G300E | 0 | 0
2117 | Story4 | C50 | 32 MPa RC Column (110 cm x 110 cm) | Column | 32MPa | Concrete Rectangular | 1100 | 1100 | 12100 | 3000 | 3.63 | 8880.73 | G300E | 218311000 | 1712.95 | G300E | 0 | 0
2118 | Story4 | C51 | 32 MPa RC Column (110 cm x 110 cm) | Column | 32MPa | Concrete Rectangular | 1100 | 1100 | 12100 | 3000 | 3.63 | 8880.73 | G300E | 242051000 | 1899.22 | G300E | 0 | 0
2119 | Story4 | C52 | 32 MPa RC Column (110 cm x 110 cm) | Column | 32MPa | Concrete Rectangular | 1100 | 1100 | 12100 | 3000 | 3.63 | 8880.73 | G300E | 241318000 | 1893.47 | G300E | 0 | 0
2120 | Story4 | C53 | 32 MPa RC Column (110 cm x 110 cm) | Column | 32MPa | Concrete Rectangular | 1100 | 1100 | 12100 | 3000 | 3.63 | 8880.73 | G300E | 241229000 | 1892.77 | G300E | 0 | 0
2121 | Story4 | C54 | 32 MPa RC Column (110 cm x 110 cm) | Column | 32MPa | Concrete Rectangular | 1100 | 1100 | 12100 | 3000 | 3.63 | 8880.73 | G300E | 241757000 | 1896.92 | G300E | 0 | 0
2122 | Story4 | C55 | 32 MPa RC Column (110 cm x 110 cm) | Column | 32MPa | Concrete Rectangular | 1100 | 1100 | 12100 | 3000 | 3.63 | 8880.73 | G300E | 218787000 | 1716.68 | G300E | 0 | 0
2123 | Story4 | C56 | 32 MPa RC Column (110 cm x 110 cm) | Column | 32MPa | Concrete Rectangular | 1100 | 1100 | 12100 | 3000 | 3.63 | 8880.73 | G300E | 86044000 | 675.13 | G300E | 0 | 0
2124 | Story4 | C57 | 32 MPa RC Column (110 cm x 110 cm) | Column | 32MPa | Concrete Rectangular | 1100 | 1100 | 12100 | 3000 | 3.63 | 8880.73 | G300E | 73016000 | 572.91 | G300E | 0 | 0
2125 | Story4 | C58 | 32 MPa RC Column (110 cm x 110 cm) | Column | 32MPa | Concrete Rectangular | 1100 | 1100 | 12100 | 3000 | 3.63 | 8880.73 | G300E | 86083000 | 675.44 | G300E | 0 | 0
2126 | Story4 | C59 | 32 MPa RC Column (110 cm x 110 cm) | Column | 32MPa | Concrete Rectangular | 1100 | 1100 | 12100 | 3000 | 3.63 | 8880.73 | G300E | 86343000 | 677.48 | G300E | 0 | 0
2127 | Story4 | C6 | 32 MPa RC Column (110 cm x 110 cm) | Column | 32MPa | Concrete Rectangular | 1100 | 1100 | 12100 | 3000 | 3.63 | 8880.73 | G300E | 86356500 | 677.59 | G300E | 0 | 0
2128 | Story4 | C60 | 32 MPa RC Column (110 cm x 110 cm) | Column | 32MPa | Concrete Rectangular | 1100 | 1100 | 12100 | 3000 | 3.63 | 8880.73 | G300E | 84380000 | 662.08 | G300E | 0 | 0
2129 | Story4 | C61 | 32 MPa RC Column (110 cm x 110 cm) | Column | 32MPa | Concrete Rectangular | 1100 | 1100 | 12100 | 3000 | 3.63 | 8880.73 | G300E | 84381000 | 662.08 | G300E | 0 | 0
2130 | Story4 | C62 | 32 MPa RC Column (110 cm x 110 cm) | Column | 32MPa | Concrete Rectangular | 1100 | 1100 | 12100 | 3000 | 3.63 | 8880.73 | G300E | 86328750 | 677.37 | G300E | 0 | 0
2131 | Story4 | C63 | 32 MPa RC Column (110 cm x 110 cm) | Column | 32MPa | Concrete Rectangular | 1100 | 1100 | 12100 | 3000 | 3.63 | 8880.73 | G300E | 86048000 | 675.16 | G300E | 0 | 0
2132 | Story4 | C64 | 32 MPa RC Column (110 cm x 110 cm) | Column | 32MPa | Concrete Rectangular | 1100 | 1100 | 12100 | 3000 | 3.63 | 8880.73 | G300E | 72996000 | 572.75 | G300E | 0 | 0
2133 | Story4 | C7 | 32 MPa RC Column (110 cm x 110 cm) | Column | 32MPa | Concrete Rectangular | 1100 | 1100 | 12100 | 3000 | 3.63 | 8880.73 | G300E | 86081000 | 675.42 | G300E | 0 | 0
2134 | Story4 | C8 | 32 MPa RC Column (110 cm x 110 cm) | Column | 32MPa | Concrete Rectangular | 1100 | 1100 | 12100 | 3000 | 3.63 | 8880.73 | G300E | 73017000 | 572.92 | G300E | 0 | 0
2135 | Story4 | C9 | 32 MPa RC Column (110 cm x 110 cm) | Column | 32MPa | Concrete Rectangular | 1100 | 1100 | 12100 | 3000 | 3.63 | 8880.73 | G300E | 86091000 | 675.5 | G300E | 0 | 0
2136 | Story40 | C1 | 32 MPa RC Column (55 cm x 55 cm) | Column | 32MPa | Concrete Rectangular | 550 | 550 | 3025 | 2900 | 0.88 | 2146.18 | G300E | 9713066.67 | 76.21 | G300E | 0 | 0
2137 | Story40 | C10 | 32 MPa RC Column (55 cm x 55 cm) | Column | 32MPa | Concrete Rectangular | 550 | 550 | 3025 | 2900 | 0.88 | 2146.18 | G300E | 39832466.67 | 312.54 | G300E | 0 | 0
2138 | Story40 | C11 | 32 MPa RC Column (55 cm x 55 cm) | Column | 32MPa | Concrete Rectangular | 550 | 550 | 3025 | 2900 | 0.88 | 2146.18 | G300E | 50105233.33 | 393.14 | G300E | 0 | 0
2139 | Story40 | C12 | 32 MPa RC Column (55 cm x 55 cm) | Column | 32MPa | Concrete Rectangular | 550 | 550 | 3025 | 2900 | 0.88 | 2146.18 | G300E | 48271466.67 | 378.76 | G300E | 0 | 0
2140 | Story40 | C13 | 32 MPa RC Column (55 cm x 55 cm) | Column | 32MPa | Concrete Rectangular | 550 | 550 | 3025 | 2900 | 0.88 | 2146.18 | G300E | 48268566.67 | 378.73 | G300E | 0 | 0
2141 | Story40 | C14 | 32 MPa RC Column (55 cm x 55 cm) | Column | 32MPa | Concrete Rectangular | 550 | 550 | 3025 | 2900 | 0.88 | 2146.18 | G300E | 50101366.67 | 393.11 | G300E | 0 | 0
2142 | Story40 | C15 | 32 MPa RC Column (55 cm x 55 cm) | Column | 32MPa | Concrete Rectangular | 550 | 550 | 3025 | 2900 | 0.88 | 2146.18 | G300E | 39832466.67 | 312.54 | G300E | 0 | 0
2143 | Story40 | C16 | 32 MPa RC Column (55 cm x 55 cm) | Column | 32MPa | Concrete Rectangular | 550 | 550 | 3025 | 2900 | 0.88 | 2146.18 | G300E | 14826540 | 116.33 | G300E | 0 | 0
2144 | Story40 | C17 | 32 MPa RC Column (55 cm x 55 cm) | Column | 32MPa | Concrete Rectangular | 550 | 550 | 3025 | 2900 | 0.88 | 2146.18 | G300E | 15254000 | 119.69 | G300E | 0 | 0
2145 | Story40 | C18 | 32 MPa RC Column (55 cm x 55 cm) | Column | 32MPa | Concrete Rectangular | 550 | 550 | 3025 | 2900 | 0.88 | 2146.18 | G300E | 50105233.33 | 393.14 | G300E | 0 | 0
2146 | Story40 | C19 | 32 MPa RC Column (55 cm x 55 cm) | Column | 32MPa | Concrete Rectangular | 550 | 550 | 3025 | 2900 | 0.88 | 2146.18 | G300E | 52237700 | 409.88 | G300E | 0 | 0
2147 | Story40 | C2 | 32 MPa RC Column (55 cm x 55 cm) | Column | 32MPa | Concrete Rectangular | 550 | 550 | 3025 | 2900 | 0.88 | 2146.18 | G300E | 14828860 | 116.35 | G300E | 0 | 0
2148 | Story40 | C20 | 32 MPa RC Column (55 cm x 55 cm) | Column | 32MPa | Concrete Rectangular | 550 | 550 | 3025 | 2900 | 0.88 | 2146.18 | G300E | 40654133.33 | 318.99 | G300E | 0 | 0
2149 | Story40 | C21 | 32 MPa RC Column (55 cm x 55 cm) | Column | 32MPa | Concrete Rectangular | 550 | 550 | 3025 | 2900 | 0.88 | 2146.18 | G300E | 40649300 | 318.95 | G300E | 0 | 0
2150 | Story40 | C22 | 32 MPa RC Column (55 cm x 55 cm) | Column | 32MPa | Concrete Rectangular | 550 | 550 | 3025 | 2900 | 0.88 | 2146.18 | G300E | 52229000 | 409.81 | G300E | 0 | 0
2151 | Story40 | C23 | 32 MPa RC Column (55 cm x 55 cm) | Column | 32MPa | Concrete Rectangular | 550 | 550 | 3025 | 2900 | 0.88 | 2146.18 | G300E | 50101366.67 | 393.11 | G300E | 0 | 0
2152 | Story40 | C24 | 32 MPa RC Column (55 cm x 55 cm) | Column | 32MPa | Concrete Rectangular | 550 | 550 | 3025 | 2900 | 0.88 | 2146.18 | G300E | 15253033.33 | 119.68 | G300E | 0 | 0
2153 | Story40 | C25 | 32 MPa RC Column (55 cm x 55 cm) | Column | 32MPa | Concrete Rectangular | 550 | 550 | 3025 | 2900 | 0.88 | 2146.18 | G300E | 17213433.33 | 135.06 | G300E | 0 | 0
2154 | Story40 | C26 | 32 MPa RC Column (55 cm x 55 cm) | Column | 32MPa | Concrete Rectangular | 550 | 550 | 3025 | 2900 | 0.88 | 2146.18 | G300E | 48273400 | 378.77 | G300E | 0 | 0
2155 | Story40 | C27 | 32 MPa RC Column (55 cm x 55 cm) | Column | 32MPa | Concrete Rectangular | 550 | 550 | 3025 | 2900 | 0.88 | 2146.18 | G300E | 40658966.67 | 319.03 | G300E | 0 | 0
2156 | Story40 | C3 | 32 MPa RC Column (55 cm x 55 cm) | Column | 32MPa | Concrete Rectangular | 550 | 550 | 3025 | 2900 | 0.88 | 2146.18 | G300E | 15254000 | 119.69 | G300E | 0 | 0
2157 | Story40 | C30 | 32 MPa RC Column (55 cm x 55 cm) | Column | 32MPa | Concrete Rectangular | 550 | 550 | 3025 | 2900 | 0.88 | 2146.18 | G300E | 40642533.33 | 318.9 | G300E | 0 | 0
2158 | Story40 | C31 | 32 MPa RC Column (55 cm x 55 cm) | Column | 32MPa | Concrete Rectangular | 550 | 550 | 3025 | 2900 | 0.88 | 2146.18 | G300E | 48259866.67 | 378.66 | G300E | 0 | 0
2159 | Story40 | C32 | 32 MPa RC Column (55 cm x 55 cm) | Column | 32MPa | Concrete Rectangular | 550 | 550 | 3025 | 2900 | 0.88 | 2146.18 | G300E | 17209566.67 | 135.03 | G300E | 0 | 0
2160 | Story40 | C33 | 32 MPa RC Column (55 cm x 55 cm) | Column | 32MPa | Concrete Rectangular | 550 | 550 | 3025 | 2900 | 0.88 | 2146.18 | G300E | 17214400 | 135.07 | G300E | 0 | 0
2161 | Story40 | C34 | 32 MPa RC Column (55 cm x 55 cm) | Column | 32MPa | Concrete Rectangular | 550 | 550 | 3025 | 2900 | 0.88 | 2146.18 | G300E | 48272433.33 | 378.76 | G300E | 0 | 0
2162 | Story40 | C35 | 32 MPa RC Column (55 cm x 55 cm) | Column | 32MPa | Concrete Rectangular | 550 | 550 | 3025 | 2900 | 0.88 | 2146.18 | G300E | 40658966.67 | 319.03 | G300E | 0 | 0
2163 | Story40 | C38 | 32 MPa RC Column (55 cm x 55 cm) | Column | 32MPa | Concrete Rectangular | 550 | 550 | 3025 | 2900 | 0.88 | 2146.18 | G300E | 40619333.33 | 318.71 | G300E | 0 | 0
2164 | Story40 | C39 | 32 MPa RC Column (55 cm x 55 cm) | Column | 32MPa | Concrete Rectangular | 550 | 550 | 3025 | 2900 | 0.88 | 2146.18 | G300E | 48256966.67 | 378.64 | G300E | 0 | 0
2165 | Story40 | C4 | 32 MPa RC Column (55 cm x 55 cm) | Column | 32MPa | Concrete Rectangular | 550 | 550 | 3025 | 2900 | 0.88 | 2146.18 | G300E | 17213433.33 | 135.06 | G300E | 0 | 0
2166 | Story40 | C40 | 32 MPa RC Column (55 cm x 55 cm) | Column | 32MPa | Concrete Rectangular | 550 | 550 | 3025 | 2900 | 0.88 | 2146.18 | G300E | 17204733.33 | 134.99 | G300E | 0 | 0
2167 | Story40 | C41 | 32 MPa RC Column (55 cm x 55 cm) | Column | 32MPa | Concrete Rectangular | 550 | 550 | 3025 | 2900 | 0.88 | 2146.18 | G300E | 15254966.67 | 119.7 | G300E | 0 | 0
2168 | Story40 | C42 | 32 MPa RC Column (55 cm x 55 cm) | Column | 32MPa | Concrete Rectangular | 550 | 550 | 3025 | 2900 | 0.88 | 2146.18 | G300E | 50105233.33 | 393.14 | G300E | 0 | 0
2169 | Story40 | C43 | 32 MPa RC Column (55 cm x 55 cm) | Column | 32MPa | Concrete Rectangular | 550 | 550 | 3025 | 2900 | 0.88 | 2146.18 | G300E | 52234800 | 409.85 | G300E | 0 | 0
2170 | Story40 | C44 | 32 MPa RC Column (55 cm x 55 cm) | Column | 32MPa | Concrete Rectangular | 550 | 550 | 3025 | 2900 | 0.88 | 2146.18 | G300E | 40637700 | 318.86 | G300E | 0 | 0
2171 | Story40 | C45 | 32 MPa RC Column (55 cm x 55 cm) | Column | 32MPa | Concrete Rectangular | 550 | 550 | 3025 | 2900 | 0.88 | 2146.18 | G300E | 40607733.33 | 318.62 | G300E | 0 | 0
2172 | Story40 | C46 | 32 MPa RC Column (55 cm x 55 cm) | Column | 32MPa | Concrete Rectangular | 550 | 550 | 3025 | 2900 | 0.88 | 2146.18 | G300E | 52238666.67 | 409.88 | G300E | 0 | 0
2173 | Story40 | C47 | 32 MPa RC Column (55 cm x 55 cm) | Column | 32MPa | Concrete Rectangular | 550 | 550 | 3025 | 2900 | 0.88 | 2146.18 | G300E | 50139066.67 | 393.41 | G300E | 0 | 0
2174 | Story40 | C48 | 32 MPa RC Column (55 cm x 55 cm) | Column | 32MPa | Concrete Rectangular | 550 | 550 | 3025 | 2900 | 0.88 | 2146.18 | G300E | 15230800 | 119.51 | G300E | 0 | 0
2175 | Story40 | C49 | 32 MPa RC Column (55 cm x 55 cm) | Column | 32MPa | Concrete Rectangular | 550 | 550 | 3025 | 2900 | 0.88 | 2146.18 | G300E | 14826540 | 116.33 | G300E | 0 | 0
2176 | Story40 | C5 | 32 MPa RC Column (55 cm x 55 cm) | Column | 32MPa | Concrete Rectangular | 550 | 550 | 3025 | 2900 | 0.88 | 2146.18 | G300E | 17213433.33 | 135.06 | G300E | 0 | 0
2177 | Story40 | C50 | 32 MPa RC Column (55 cm x 55 cm) | Column | 32MPa | Concrete Rectangular | 550 | 550 | 3025 | 2900 | 0.88 | 2146.18 | G300E | 39832466.67 | 312.54 | G300E | 0 | 0
2178 | Story40 | C51 | 32 MPa RC Column (55 cm x 55 cm) | Column | 32MPa | Concrete Rectangular | 550 | 550 | 3025 | 2900 | 0.88 | 2146.18 | G300E | 50102333.33 | 393.12 | G300E | 0 | 0
2179 | Story40 | C52 | 32 MPa RC Column (55 cm x 55 cm) | Column | 32MPa | Concrete Rectangular | 550 | 550 | 3025 | 2900 | 0.88 | 2146.18 | G300E | 48256966.67 | 378.64 | G300E | 0 | 0
2180 | Story40 | C53 | 32 MPa RC Column (55 cm x 55 cm) | Column | 32MPa | Concrete Rectangular | 550 | 550 | 3025 | 2900 | 0.88 | 2146.18 | G300E | 48250200 | 378.59 | G300E | 0 | 0
2181 | Story40 | C54 | 32 MPa RC Column (55 cm x 55 cm) | Column | 32MPa | Concrete Rectangular | 550 | 550 | 3025 | 2900 | 0.88 | 2146.18 | G300E | 50136166.67 | 393.39 | G300E | 0 | 0
2182 | Story40 | C55 | 32 MPa RC Column (55 cm x 55 cm) | Column | 32MPa | Concrete Rectangular | 550 | 550 | 3025 | 2900 | 0.88 | 2146.18 | G300E | 39916566.67 | 313.2 | G300E | 0 | 0
2183 | Story40 | C56 | 32 MPa RC Column (55 cm x 55 cm) | Column | 32MPa | Concrete Rectangular | 550 | 550 | 3025 | 2900 | 0.88 | 2146.18 | G300E | 14834080 | 116.39 | G300E | 0 | 0
2184 | Story40 | C57 | 32 MPa RC Column (55 cm x 55 cm) | Column | 32MPa | Concrete Rectangular | 550 | 550 | 3025 | 2900 | 0.88 | 2146.18 | G300E | 9710166.67 | 76.19 | G300E | 0 | 0
2185 | Story40 | C58 | 32 MPa RC Column (55 cm x 55 cm) | Column | 32MPa | Concrete Rectangular | 550 | 550 | 3025 | 2900 | 0.88 | 2146.18 | G300E | 14826540 | 116.33 | G300E | 0 | 0
2186 | Story40 | C59 | 32 MPa RC Column (55 cm x 55 cm) | Column | 32MPa | Concrete Rectangular | 550 | 550 | 3025 | 2900 | 0.88 | 2146.18 | G300E | 15253033.33 | 119.68 | G300E | 0 | 0
2187 | Story40 | C6 | 32 MPa RC Column (55 cm x 55 cm) | Column | 32MPa | Concrete Rectangular | 550 | 550 | 3025 | 2900 | 0.88 | 2146.18 | G300E | 15254000 | 119.69 | G300E | 0 | 0
2188 | Story40 | C60 | 32 MPa RC Column (55 cm x 55 cm) | Column | 32MPa | Concrete Rectangular | 550 | 550 | 3025 | 2900 | 0.88 | 2146.18 | G300E | 17209566.67 | 135.03 | G300E | 0 | 0
2189 | Story40 | C61 | 32 MPa RC Column (55 cm x 55 cm) | Column | 32MPa | Concrete Rectangular | 550 | 550 | 3025 | 2900 | 0.88 | 2146.18 | G300E | 17204733.33 | 134.99 | G300E | 0 | 0
2190 | Story40 | C62 | 32 MPa RC Column (55 cm x 55 cm) | Column | 32MPa | Concrete Rectangular | 550 | 550 | 3025 | 2900 | 0.88 | 2146.18 | G300E | 15230800 | 119.51 | G300E | 0 | 0
2191 | Story40 | C63 | 32 MPa RC Column (55 cm x 55 cm) | Column | 32MPa | Concrete Rectangular | 550 | 550 | 3025 | 2900 | 0.88 | 2146.18 | G300E | 14840460 | 116.44 | G300E | 0 | 0
2192 | Story40 | C64 | 32 MPa RC Column (55 cm x 55 cm) | Column | 32MPa | Concrete Rectangular | 550 | 550 | 3025 | 2900 | 0.88 | 2146.18 | G300E | 9709200 | 76.18 | G300E | 0 | 0
2193 | Story40 | C7 | 32 MPa RC Column (55 cm x 55 cm) | Column | 32MPa | Concrete Rectangular | 550 | 550 | 3025 | 2900 | 0.88 | 2146.18 | G300E | 14827120 | 116.34 | G300E | 0 | 0
2194 | Story40 | C8 | 32 MPa RC Column (55 cm x 55 cm) | Column | 32MPa | Concrete Rectangular | 550 | 550 | 3025 | 2900 | 0.88 | 2146.18 | G300E | 9712100 | 76.2 | G300E | 0 | 0
2195 | Story40 | C9 | 32 MPa RC Column (55 cm x 55 cm) | Column | 32MPa | Concrete Rectangular | 550 | 550 | 3025 | 2900 | 0.88 | 2146.18 | G300E | 14828860 | 116.35 | G300E | 0 | 0
2196 | Story41 | C1 | 32 MPa RC Column (50 cm x 50 cm) | Column | 32MPa | Concrete Rectangular | 500 | 500 | 2500 | 2900 | 0.72 | 1773.7 | G300E | 21767400 | 170.8 | G300E | 0 | 0
2197 | Story41 | C10 | 32 MPa RC Column (50 cm x 50 cm) | Column | 32MPa | Concrete Rectangular | 500 | 500 | 2500 | 3100 | 0.78 | 1896.02 | G300E | 47007366.67 | 368.84 | G300E | 0 | 0
2198 | Story41 | C11 | 32 MPa RC Column (50 cm x 50 cm) | Column | 32MPa | Concrete Rectangular | 500 | 500 | 2500 | 3100 | 0.78 | 1896.02 | G300E | 55629500 | 436.49 | G300E | 0 | 0
2199 | Story41 | C12 | 32 MPa RC Column (50 cm x 50 cm) | Column | 32MPa | Concrete Rectangular | 500 | 500 | 2500 | 3100 | 0.78 | 1896.02 | G300E | 55575766.67 | 436.07 | G300E | 0 | 0
2200 | Story41 | C13 | 32 MPa RC Column (50 cm x 50 cm) | Column | 32MPa | Concrete Rectangular | 500 | 500 | 2500 | 3100 | 0.78 | 1896.02 | G300E | 55572666.67 | 436.04 | G300E | 0 | 0
2201 | Story41 | C14 | 32 MPa RC Column (50 cm x 50 cm) | Column | 32MPa | Concrete Rectangular | 500 | 500 | 2500 | 3100 | 0.78 | 1896.02 | G300E | 55627433.33 | 436.47 | G300E | 0 | 0
2202 | Story41 | C15 | 32 MPa RC Column (50 cm x 50 cm) | Column | 32MPa | Concrete Rectangular | 500 | 500 | 2500 | 3100 | 0.78 | 1896.02 | G300E | 47007366.67 | 368.84 | G300E | 0 | 0
2203 | Story41 | C16 | 32 MPa RC Column (50 cm x 50 cm) | Column | 32MPa | Concrete Rectangular | 500 | 500 | 2500 | 2900 | 0.72 | 1773.7 | G300E | 18973733.33 | 148.87 | G300E | 0 | 0
2204 | Story41 | C17 | 32 MPa RC Column (50 cm x 50 cm) | Column | 32MPa | Concrete Rectangular | 500 | 500 | 2500 | 2900 | 0.72 | 1773.7 | G300E | 22551366.67 | 176.95 | G300E | 0 | 0
2205 | Story41 | C18 | 32 MPa RC Column (50 cm x 50 cm) | Column | 32MPa | Concrete Rectangular | 500 | 500 | 2500 | 3100 | 0.78 | 1896.02 | G300E | 55629500 | 436.49 | G300E | 0 | 0
2206 | Story41 | C19 | 32 MPa RC Column (50 cm x 50 cm) | Column | 32MPa | Concrete Rectangular | 500 | 500 | 2500 | 2900 | 0.72 | 1773.7 | G300E | 55896533.33 | 438.58 | G300E | 0 | 0
2207 | Story41 | C2 | 32 MPa RC Column (50 cm x 50 cm) | Column | 32MPa | Concrete Rectangular | 500 | 500 | 2500 | 2900 | 0.72 | 1773.7 | G300E | 18973733.33 | 148.87 | G300E | 0 | 0
2208 | Story41 | C20 | 32 MPa RC Column (50 cm x 50 cm) | Column | 32MPa | Concrete Rectangular | 500 | 500 | 2500 | 2900 | 0.72 | 1773.7 | G300E | 44474400 | 348.96 | G300E | 0 | 0
2209 | Story41 | C21 | 32 MPa RC Column (50 cm x 50 cm) | Column | 32MPa | Concrete Rectangular | 500 | 500 | 2500 | 2900 | 0.72 | 1773.7 | G300E | 44470533.33 | 348.93 | G300E | 0 | 0
2210 | Story41 | C22 | 32 MPa RC Column (50 cm x 50 cm) | Column | 32MPa | Concrete Rectangular | 500 | 500 | 2500 | 2900 | 0.72 | 1773.7 | G300E | 55889766.67 | 438.53 | G300E | 0 | 0
2211 | Story41 | C23 | 32 MPa RC Column (50 cm x 50 cm) | Column | 32MPa | Concrete Rectangular | 500 | 500 | 2500 | 3100 | 0.78 | 1896.02 | G300E | 55626400 | 436.47 | G300E | 0 | 0
2212 | Story41 | C24 | 32 MPa RC Column (50 cm x 50 cm) | Column | 32MPa | Concrete Rectangular | 500 | 500 | 2500 | 2900 | 0.72 | 1773.7 | G300E | 22549433.33 | 176.93 | G300E | 0 | 0
2213 | Story41 | C25 | 32 MPa RC Column (50 cm x 50 cm) | Column | 32MPa | Concrete Rectangular | 500 | 500 | 2500 | 2900 | 0.72 | 1773.7 | G300E | 20783140 | 163.07 | G300E | 0 | 0
2214 | Story41 | C26 | 32 MPa RC Column (50 cm x 50 cm) | Column | 32MPa | Concrete Rectangular | 500 | 500 | 2500 | 3100 | 0.78 | 1896.02 | G300E | 55576800 | 436.08 | G300E | 0 | 0
2215 | Story41 | C27 | 32 MPa RC Column (50 cm x 50 cm) | Column | 32MPa | Concrete Rectangular | 500 | 500 | 2500 | 2900 | 0.72 | 1773.7 | G300E | 44480200 | 349.01 | G300E | 0 | 0
2216 | Story41 | C3 | 32 MPa RC Column (50 cm x 50 cm) | Column | 32MPa | Concrete Rectangular | 500 | 500 | 2500 | 2900 | 0.72 | 1773.7 | G300E | 22551366.67 | 176.95 | G300E | 0 | 0
2217 | Story41 | C30 | 32 MPa RC Column (50 cm x 50 cm) | Column | 32MPa | Concrete Rectangular | 500 | 500 | 2500 | 2900 | 0.72 | 1773.7 | G300E | 44466666.67 | 348.9 | G300E | 0 | 0
2218 | Story41 | C31 | 32 MPa RC Column (50 cm x 50 cm) | Column | 32MPa | Concrete Rectangular | 500 | 500 | 2500 | 3100 | 0.78 | 1896.02 | G300E | 55566466.67 | 436 | G300E | 0 | 0
2219 | Story41 | C32 | 32 MPa RC Column (50 cm x 50 cm) | Column | 32MPa | Concrete Rectangular | 500 | 500 | 2500 | 2900 | 0.72 | 1773.7 | G300E | 20780820 | 163.05 | G300E | 0 | 0
2220 | Story41 | C33 | 32 MPa RC Column (50 cm x 50 cm) | Column | 32MPa | Concrete Rectangular | 500 | 500 | 2500 | 2900 | 0.72 | 1773.7 | G300E | 20784300 | 163.08 | G300E | 0 | 0
2221 | Story41 | C34 | 32 MPa RC Column (50 cm x 50 cm) | Column | 32MPa | Concrete Rectangular | 500 | 500 | 2500 | 3100 | 0.78 | 1896.02 | G300E | 55576800 | 436.08 | G300E | 0 | 0
2222 | Story41 | C35 | 32 MPa RC Column (50 cm x 50 cm) | Column | 32MPa | Concrete Rectangular | 500 | 500 | 2500 | 2900 | 0.72 | 1773.7 | G300E | 44480200 | 349.01 | G300E | 0 | 0
2223 | Story41 | C38 | 32 MPa RC Column (50 cm x 50 cm) | Column | 32MPa | Concrete Rectangular | 500 | 500 | 2500 | 2900 | 0.72 | 1773.7 | G300E | 44443466.67 | 348.72 | G300E | 0 | 0
2224 | Story41 | C39 | 32 MPa RC Column (50 cm x 50 cm) | Column | 32MPa | Concrete Rectangular | 500 | 500 | 2500 | 3100 | 0.78 | 1896.02 | G300E | 55562333.33 | 435.96 | G300E | 0 | 0
2225 | Story41 | C4 | 32 MPa RC Column (50 cm x 50 cm) | Column | 32MPa | Concrete Rectangular | 500 | 500 | 2500 | 2900 | 0.72 | 1773.7 | G300E | 20783720 | 163.08 | G300E | 0 | 0
2226 | Story41 | C40 | 32 MPa RC Column (50 cm x 50 cm) | Column | 32MPa | Concrete Rectangular | 500 | 500 | 2500 | 2900 | 0.72 | 1773.7 | G300E | 20776180 | 163.02 | G300E | 0 | 0
2227 | Story41 | C41 | 32 MPa RC Column (50 cm x 50 cm) | Column | 32MPa | Concrete Rectangular | 500 | 500 | 2500 | 2900 | 0.72 | 1773.7 | G300E | 22551366.67 | 176.95 | G300E | 0 | 0
2228 | Story41 | C42 | 32 MPa RC Column (50 cm x 50 cm) | Column | 32MPa | Concrete Rectangular | 500 | 500 | 2500 | 3100 | 0.78 | 1896.02 | G300E | 55629500 | 436.49 | G300E | 0 | 0
2229 | Story41 | C43 | 32 MPa RC Column (50 cm x 50 cm) | Column | 32MPa | Concrete Rectangular | 500 | 500 | 2500 | 2900 | 0.72 | 1773.7 | G300E | 55895566.67 | 438.58 | G300E | 0 | 0
2230 | Story41 | C44 | 32 MPa RC Column (50 cm x 50 cm) | Column | 32MPa | Concrete Rectangular | 500 | 500 | 2500 | 2900 | 0.72 | 1773.7 | G300E | 44460866.67 | 348.86 | G300E | 0 | 0
2231 | Story41 | C45 | 32 MPa RC Column (50 cm x 50 cm) | Column | 32MPa | Concrete Rectangular | 500 | 500 | 2500 | 2900 | 0.72 | 1773.7 | G300E | 44431866.67 | 348.63 | G300E | 0 | 0
2232 | Story41 | C46 | 32 MPa RC Column (50 cm x 50 cm) | Column | 32MPa | Concrete Rectangular | 500 | 500 | 2500 | 2900 | 0.72 | 1773.7 | G300E | 55919733.33 | 438.77 | G300E | 0 | 0
2233 | Story41 | C47 | 32 MPa RC Column (50 cm x 50 cm) | Column | 32MPa | Concrete Rectangular | 500 | 500 | 2500 | 3100 | 0.78 | 1896.02 | G300E | 55622266.67 | 436.43 | G300E | 0 | 0
2234 | Story41 | C48 | 32 MPa RC Column (50 cm x 50 cm) | Column | 32MPa | Concrete Rectangular | 500 | 500 | 2500 | 2900 | 0.72 | 1773.7 | G300E | 22543633.33 | 176.89 | G300E | 0 | 0
2235 | Story41 | C49 | 32 MPa RC Column (50 cm x 50 cm) | Column | 32MPa | Concrete Rectangular | 500 | 500 | 2500 | 2900 | 0.72 | 1773.7 | G300E | 18970833.33 | 148.85 | G300E | 0 | 0
2236 | Story41 | C5 | 32 MPa RC Column (50 cm x 50 cm) | Column | 32MPa | Concrete Rectangular | 500 | 500 | 2500 | 2900 | 0.72 | 1773.7 | G300E | 20783140 | 163.07 | G300E | 0 | 0
2237 | Story41 | C50 | 32 MPa RC Column (50 cm x 50 cm) | Column | 32MPa | Concrete Rectangular | 500 | 500 | 2500 | 3100 | 0.78 | 1896.02 | G300E | 47007366.67 | 368.84 | G300E | 0 | 0
2238 | Story41 | C51 | 32 MPa RC Column (50 cm x 50 cm) | Column | 32MPa | Concrete Rectangular | 500 | 500 | 2500 | 3100 | 0.78 | 1896.02 | G300E | 55628466.67 | 436.48 | G300E | 0 | 0
2239 | Story41 | C52 | 32 MPa RC Column (50 cm x 50 cm) | Column | 32MPa | Concrete Rectangular | 500 | 500 | 2500 | 3100 | 0.78 | 1896.02 | G300E | 55563366.67 | 435.97 | G300E | 0 | 0
2240 | Story41 | C53 | 32 MPa RC Column (50 cm x 50 cm) | Column | 32MPa | Concrete Rectangular | 500 | 500 | 2500 | 3100 | 0.78 | 1896.02 | G300E | 55556133.33 | 435.91 | G300E | 0 | 0
2241 | Story41 | C54 | 32 MPa RC Column (50 cm x 50 cm) | Column | 32MPa | Concrete Rectangular | 500 | 500 | 2500 | 3100 | 0.78 | 1896.02 | G300E | 55623300 | 436.44 | G300E | 0 | 0
2242 | Story41 | C55 | 32 MPa RC Column (50 cm x 50 cm) | Column | 32MPa | Concrete Rectangular | 500 | 500 | 2500 | 3125 | 0.78 | 1911.31 | G300E | 47438541.67 | 372.22 | G300E | 0 | 0
2243 | Story41 | C56 | 32 MPa RC Column (50 cm x 50 cm) | Column | 32MPa | Concrete Rectangular | 500 | 500 | 2500 | 2900 | 0.72 | 1773.7 | G300E | 18975666.67 | 148.89 | G300E | 0 | 0
2244 | Story41 | C57 | 32 MPa RC Column (50 cm x 50 cm) | Column | 32MPa | Concrete Rectangular | 500 | 500 | 2500 | 2900 | 0.72 | 1773.7 | G300E | 21764500 | 170.77 | G300E | 0 | 0
2245 | Story41 | C58 | 32 MPa RC Column (50 cm x 50 cm) | Column | 32MPa | Concrete Rectangular | 500 | 500 | 2500 | 2900 | 0.72 | 1773.7 | G300E | 18973733.33 | 148.87 | G300E | 0 | 0
2246 | Story41 | C59 | 32 MPa RC Column (50 cm x 50 cm) | Column | 32MPa | Concrete Rectangular | 500 | 500 | 2500 | 2900 | 0.72 | 1773.7 | G300E | 22548466.67 | 176.92 | G300E | 0 | 0
2247 | Story41 | C6 | 32 MPa RC Column (50 cm x 50 cm) | Column | 32MPa | Concrete Rectangular | 500 | 500 | 2500 | 2900 | 0.72 | 1773.7 | G300E | 22551366.67 | 176.95 | G300E | 0 | 0
2248 | Story41 | C60 | 32 MPa RC Column (50 cm x 50 cm) | Column | 32MPa | Concrete Rectangular | 500 | 500 | 2500 | 2900 | 0.72 | 1773.7 | G300E | 20779080 | 163.04 | G300E | 0 | 0
2249 | Story41 | C61 | 32 MPa RC Column (50 cm x 50 cm) | Column | 32MPa | Concrete Rectangular | 500 | 500 | 2500 | 2900 | 0.72 | 1773.7 | G300E | 20775600 | 163.01 | G300E | 0 | 0
2250 | Story41 | C62 | 32 MPa RC Column (50 cm x 50 cm) | Column | 32MPa | Concrete Rectangular | 500 | 500 | 2500 | 2900 | 0.72 | 1773.7 | G300E | 22541700 | 176.87 | G300E | 0 | 0
2251 | Story41 | C63 | 32 MPa RC Column (50 cm x 50 cm) | Column | 32MPa | Concrete Rectangular | 500 | 500 | 2500 | 2900 | 0.72 | 1773.7 | G300E | 18976633.33 | 148.9 | G300E | 0 | 0
2252 | Story41 | C64 | 32 MPa RC Column (50 cm x 50 cm) | Column | 32MPa | Concrete Rectangular | 500 | 500 | 2500 | 2900 | 0.72 | 1773.7 | G300E | 21765466.67 | 170.78 | G300E | 0 | 0
2253 | Story41 | C7 | 32 MPa RC Column (50 cm x 50 cm) | Column | 32MPa | Concrete Rectangular | 500 | 500 | 2500 | 2900 | 0.72 | 1773.7 | G300E | 18973733.33 | 148.87 | G300E | 0 | 0
2254 | Story41 | C8 | 32 MPa RC Column (50 cm x 50 cm) | Column | 32MPa | Concrete Rectangular | 500 | 500 | 2500 | 2900 | 0.72 | 1773.7 | G300E | 21766433.33 | 170.79 | G300E | 0 | 0
2255 | Story41 | C9 | 32 MPa RC Column (50 cm x 50 cm) | Column | 32MPa | Concrete Rectangular | 500 | 500 | 2500 | 2900 | 0.72 | 1773.7 | G300E | 18973733.33 | 148.87 | G300E | 0 | 0
2256 | Story41 | D17 | 32 MPa RC Column (90 cm x 90 cm) | Column | 32MPa | Concrete Rectangular | 900 | 900 | 8100 | 30680.4 | 24.85 | 60797.86 | G300E | 1590494094.07 | 12479.61 | G300E | 0 | 0
2257 | Story41 | D18 | 32 MPa RC Column (90 cm x 90 cm) | Column | 32MPa | Concrete Rectangular | 900 | 900 | 8100 | 30680.4 | 24.85 | 60797.86 | G300E | 1589287331.67 | 12470.14 | G300E | 0 | 0
2258 | Story41 | D19 | 32 MPa RC Column (87.5 cm x 87.5 cm) | Column | 32MPa | Concrete Rectangular | 875 | 875 | 7656.3 | 30680.4 | 23.49 | 57467.11 | G300E | 1517052034.33 | 11903.35 | G300E | 0 | 0
2259 | Story41 | D20 | 32 MPa RC Column (87.5 cm x 87.5 cm) | Column | 32MPa | Concrete Rectangular | 875 | 875 | 7656.3 | 30680.4 | 23.49 | 57467.11 | G300E | 1516760570.53 | 11901.07 | G300E | 0 | 0
2260 | Story41 | D21 | 32 MPa RC Column (90 cm x 90 cm) | Column | 32MPa | Concrete Rectangular | 900 | 900 | 8100 | 30680.4 | 24.85 | 60797.86 | G300E | 1590598066.53 | 12480.42 | G300E | 0 | 0
2261 | Story41 | D22 | 32 MPa RC Column (90 cm x 90 cm) | Column | 32MPa | Concrete Rectangular | 900 | 900 | 8100 | 30680.4 | 24.85 | 60797.86 | G300E | 1589062342.07 | 12468.37 | G300E | 0 | 0
2262 | Story41 | D23 | 32 MPa RC Column (87.5 cm x 87.5 cm) | Column | 32MPa | Concrete Rectangular | 875 | 875 | 7656.3 | 30680.4 | 23.49 | 57467.11 | G300E | 1517024762.87 | 11903.14 | G300E | 0 | 0
2263 | Story41 | D24 | 32 MPa RC Column (87.5 cm x 87.5 cm) | Column | 32MPa | Concrete Rectangular | 875 | 875 | 7656.3 | 30680.4 | 23.49 | 57467.11 | G300E | 1516762275 | 11901.08 | G300E | 0 | 0
2264 | Story41 | D25 | 32 MPa RC Column (87.5 cm x 87.5 cm) | Column | 32MPa | Concrete Rectangular | 875 | 875 | 7656.3 | 30680.4 | 23.49 | 57467.11 | G300E | 1517237821.2 | 11904.81 | G300E | 0 | 0
2265 | Story41 | D26 | 32 MPa RC Column (87.5 cm x 87.5 cm) | Column | 32MPa | Concrete Rectangular | 875 | 875 | 7656.3 | 30680.4 | 23.49 | 57467.11 | G300E | 1516688982.93 | 11900.5 | G300E | 0 | 0
2266 | Story41 | D27 | 32 MPa RC Column (90 cm x 90 cm) | Column | 32MPa | Concrete Rectangular | 900 | 900 | 8100 | 30680.4 | 24.85 | 60797.86 | G300E | 1589364032.67 | 12470.74 | G300E | 0 | 0
2267 | Story41 | D28 | 32 MPa RC Column (90 cm x 90 cm) | Column | 32MPa | Concrete Rectangular | 900 | 900 | 8100 | 30680.4 | 24.85 | 60797.86 | G300E | 1590277626.8 | 12477.91 | G300E | 0 | 0
2268 | Story41 | D29 | 32 MPa RC Column (87.5 cm x 87.5 cm) | Column | 32MPa | Concrete Rectangular | 875 | 875 | 7656.3 | 30680.4 | 23.49 | 57467.11 | G300E | 1517244639.07 | 11904.86 | G300E | 0 | 0
2269 | Story41 | D30 | 32 MPa RC Column (87.5 cm x 87.5 cm) | Column | 32MPa | Concrete Rectangular | 875 | 875 | 7656.3 | 30680.4 | 23.49 | 57467.11 | G300E | 1516671938.27 | 11900.37 | G300E | 0 | 0
2270 | Story41 | D31 | 32 MPa RC Column (90 cm x 90 cm) | Column | 32MPa | Concrete Rectangular | 900 | 900 | 8100 | 30680.4 | 24.85 | 60797.86 | G300E | 1589505503.4 | 12471.85 | G300E | 0 | 0
2271 | Story41 | D32 | 32 MPa RC Column (90 cm x 90 cm) | Column | 32MPa | Concrete Rectangular | 900 | 900 | 8100 | 30680.4 | 24.85 | 60797.86 | G300E | 1590737832.8 | 12481.52 | G300E | 0 | 0
2272 | Story42 | C1 | 32 MPa RC Column (50 cm x 50 cm) | Column | 32MPa | Concrete Rectangular | 500 | 500 | 2500 | 2900 | 0.72 | 1773.7 | G300E | 7250000 | 56.89 | G300E | 0 | 0
2273 | Story42 | C10 | 32 MPa RC Column (50 cm x 50 cm) | Column | 32MPa | Concrete Rectangular | 500 | 500 | 2500 | 3100 | 0.78 | 1896.02 | G300E | 34477166.67 | 270.52 | G300E | 0 | 0
2274 | Story42 | C11 | 32 MPa RC Column (50 cm x 50 cm) | Column | 32MPa | Concrete Rectangular | 500 | 500 | 2500 | 3100 | 0.78 | 1896.02 | G300E | 43143733.33 | 338.52 | G300E | 0 | 0
2275 | Story42 | C12 | 32 MPa RC Column (50 cm x 50 cm) | Column | 32MPa | Concrete Rectangular | 500 | 500 | 2500 | 3125 | 0.78 | 1911.31 | G300E | 43437500 | 340.83 | G300E | 0 | 0
2276 | Story42 | C13 | 32 MPa RC Column (50 cm x 50 cm) | Column | 32MPa | Concrete Rectangular | 500 | 500 | 2500 | 3125 | 0.78 | 1911.31 | G300E | 43434375 | 340.8 | G300E | 0 | 0
2277 | Story42 | C14 | 32 MPa RC Column (50 cm x 50 cm) | Column | 32MPa | Concrete Rectangular | 500 | 500 | 2500 | 3100 | 0.78 | 1896.02 | G300E | 43165433.33 | 338.69 | G300E | 0 | 0
2278 | Story42 | C15 | 32 MPa RC Column (50 cm x 50 cm) | Column | 32MPa | Concrete Rectangular | 500 | 500 | 2500 | 3100 | 0.78 | 1896.02 | G300E | 34476133.33 | 270.51 | G300E | 0 | 0
2279 | Story42 | C16 | 32 MPa RC Column (50 cm x 50 cm) | Column | 32MPa | Concrete Rectangular | 500 | 500 | 2500 | 2900 | 0.72 | 1773.7 | G300E | 10761900 | 84.44 | G300E | 0 | 0
2280 | Story42 | C17 | 32 MPa RC Column (50 cm x 50 cm) | Column | 32MPa | Concrete Rectangular | 500 | 500 | 2500 | 2900 | 0.72 | 1773.7 | G300E | 13958666.67 | 109.52 | G300E | 0 | 0
2281 | Story42 | C18 | 32 MPa RC Column (50 cm x 50 cm) | Column | 32MPa | Concrete Rectangular | 500 | 500 | 2500 | 3100 | 0.78 | 1896.02 | G300E | 43140633.33 | 338.5 | G300E | 0 | 0
2282 | Story42 | C19 | 32 MPa RC Column (50 cm x 50 cm) | Column | 32MPa | Concrete Rectangular | 500 | 500 | 2500 | 2900 | 0.72 | 1773.7 | G300E | 44400933.33 | 348.39 | G300E | 0 | 0
2283 | Story42 | C2 | 32 MPa RC Column (50 cm x 50 cm) | Column | 32MPa | Concrete Rectangular | 500 | 500 | 2500 | 2900 | 0.72 | 1773.7 | G300E | 10761900 | 84.44 | G300E | 0 | 0
2284 | Story42 | C20 | 32 MPa RC Column (50 cm x 50 cm) | Column | 32MPa | Concrete Rectangular | 500 | 500 | 2500 | 2900 | 0.72 | 1773.7 | G300E | 35636166.67 | 279.61 | G300E | 0 | 0
2285 | Story42 | C21 | 32 MPa RC Column (50 cm x 50 cm) | Column | 32MPa | Concrete Rectangular | 500 | 500 | 2500 | 2900 | 0.72 | 1773.7 | G300E | 35635200 | 279.61 | G300E | 0 | 0
2286 | Story42 | C22 | 32 MPa RC Column (50 cm x 50 cm) | Column | 32MPa | Concrete Rectangular | 500 | 500 | 2500 | 2900 | 0.72 | 1773.7 | G300E | 44395133.33 | 348.34 | G300E | 0 | 0
2287 | Story42 | C23 | 32 MPa RC Column (50 cm x 50 cm) | Column | 32MPa | Concrete Rectangular | 500 | 500 | 2500 | 3100 | 0.78 | 1896.02 | G300E | 43191266.67 | 338.89 | G300E | 0 | 0
2288 | Story42 | C24 | 32 MPa RC Column (50 cm x 50 cm) | Column | 32MPa | Concrete Rectangular | 500 | 500 | 2500 | 2900 | 0.72 | 1773.7 | G300E | 13957700 | 109.52 | G300E | 0 | 0
2289 | Story42 | C25 | 32 MPa RC Column (50 cm x 50 cm) | Column | 32MPa | Concrete Rectangular | 500 | 500 | 2500 | 2900 | 0.72 | 1773.7 | G300E | 11877820 | 93.2 | G300E | 0 | 0
2290 | Story42 | C26 | 32 MPa RC Column (50 cm x 50 cm) | Column | 32MPa | Concrete Rectangular | 500 | 500 | 2500 | 3125 | 0.78 | 1911.31 | G300E | 43437500 | 340.83 | G300E | 0 | 0
2291 | Story42 | C27 | 32 MPa RC Column (50 cm x 50 cm) | Column | 32MPa | Concrete Rectangular | 500 | 500 | 2500 | 2900 | 0.72 | 1773.7 | G300E | 35641000 | 279.65 | G300E | 0 | 0
2292 | Story42 | C3 | 32 MPa RC Column (50 cm x 50 cm) | Column | 32MPa | Concrete Rectangular | 500 | 500 | 2500 | 2900 | 0.72 | 1773.7 | G300E | 13958666.67 | 109.52 | G300E | 0 | 0
2293 | Story42 | C30 | 32 MPa RC Column (50 cm x 50 cm) | Column | 32MPa | Concrete Rectangular | 500 | 500 | 2500 | 2900 | 0.72 | 1773.7 | G300E | 35625533.33 | 279.53 | G300E | 0 | 0
2294 | Story42 | C31 | 32 MPa RC Column (50 cm x 50 cm) | Column | 32MPa | Concrete Rectangular | 500 | 500 | 2500 | 3125 | 0.78 | 1911.31 | G300E | 43428125 | 340.75 | G300E | 0 | 0
2295 | Story42 | C32 | 32 MPa RC Column (50 cm x 50 cm) | Column | 32MPa | Concrete Rectangular | 500 | 500 | 2500 | 2900 | 0.72 | 1773.7 | G300E | 11874920 | 93.18 | G300E | 0 | 0
2296 | Story42 | C33 | 32 MPa RC Column (50 cm x 50 cm) | Column | 32MPa | Concrete Rectangular | 500 | 500 | 2500 | 2900 | 0.72 | 1773.7 | G300E | 11878400 | 93.2 | G300E | 0 | 0
2297 | Story42 | C34 | 32 MPa RC Column (50 cm x 50 cm) | Column | 32MPa | Concrete Rectangular | 500 | 500 | 2500 | 3125 | 0.78 | 1911.31 | G300E | 43437500 | 340.83 | G300E | 0 | 0
2298 | Story42 | C35 | 32 MPa RC Column (50 cm x 50 cm) | Column | 32MPa | Concrete Rectangular | 500 | 500 | 2500 | 2900 | 0.72 | 1773.7 | G300E | 35641000 | 279.65 | G300E | 0 | 0
2299 | Story42 | C38 | 32 MPa RC Column (50 cm x 50 cm) | Column | 32MPa | Concrete Rectangular | 500 | 500 | 2500 | 2900 | 0.72 | 1773.7 | G300E | 35613933.33 | 279.44 | G300E | 0 | 0
2300 | Story42 | C39 | 32 MPa RC Column (50 cm x 50 cm) | Column | 32MPa | Concrete Rectangular | 500 | 500 | 2500 | 3125 | 0.78 | 1911.31 | G300E | 43429166.67 | 340.76 | G300E | 0 | 0
2301 | Story42 | C4 | 32 MPa RC Column (50 cm x 50 cm) | Column | 32MPa | Concrete Rectangular | 500 | 500 | 2500 | 2900 | 0.72 | 1773.7 | G300E | 11877820 | 93.2 | G300E | 0 | 0
2302 | Story42 | C40 | 32 MPa RC Column (50 cm x 50 cm) | Column | 32MPa | Concrete Rectangular | 500 | 500 | 2500 | 2900 | 0.72 | 1773.7 | G300E | 11871440 | 93.15 | G300E | 0 | 0
2303 | Story42 | C41 | 32 MPa RC Column (50 cm x 50 cm) | Column | 32MPa | Concrete Rectangular | 500 | 500 | 2500 | 2900 | 0.72 | 1773.7 | G300E | 13959633.33 | 109.53 | G300E | 0 | 0
2304 | Story42 | C42 | 32 MPa RC Column (50 cm x 50 cm) | Column | 32MPa | Concrete Rectangular | 500 | 500 | 2500 | 3100 | 0.78 | 1896.02 | G300E | 43114800 | 338.29 | G300E | 0 | 0
2305 | Story42 | C43 | 32 MPa RC Column (50 cm x 50 cm) | Column | 32MPa | Concrete Rectangular | 500 | 500 | 2500 | 2900 | 0.72 | 1773.7 | G300E | 44400933.33 | 348.39 | G300E | 0 | 0
2306 | Story42 | C44 | 32 MPa RC Column (50 cm x 50 cm) | Column | 32MPa | Concrete Rectangular | 500 | 500 | 2500 | 2900 | 0.72 | 1773.7 | G300E | 35620700 | 279.49 | G300E | 0 | 0
2307 | Story42 | C45 | 32 MPa RC Column (50 cm x 50 cm) | Column | 32MPa | Concrete Rectangular | 500 | 500 | 2500 | 2900 | 0.72 | 1773.7 | G300E | 35604266.67 | 279.36 | G300E | 0 | 0
2308 | Story42 | C46 | 32 MPa RC Column (50 cm x 50 cm) | Column | 32MPa | Concrete Rectangular | 500 | 500 | 2500 | 2900 | 0.72 | 1773.7 | G300E | 44392233.33 | 348.32 | G300E | 0 | 0
2309 | Story42 | C47 | 32 MPa RC Column (50 cm x 50 cm) | Column | 32MPa | Concrete Rectangular | 500 | 500 | 2500 | 3100 | 0.78 | 1896.02 | G300E | 42541300 | 333.79 | G300E | 0 | 0
2310 | Story42 | C48 | 32 MPa RC Column (50 cm x 50 cm) | Column | 32MPa | Concrete Rectangular | 500 | 500 | 2500 | 2900 | 0.72 | 1773.7 | G300E | 13957700 | 109.52 | G300E | 0 | 0
2311 | Story42 | C49 | 32 MPa RC Column (50 cm x 50 cm) | Column | 32MPa | Concrete Rectangular | 500 | 500 | 2500 | 2900 | 0.72 | 1773.7 | G300E | 10760933.33 | 84.43 | G300E | 0 | 0
2312 | Story42 | C5 | 32 MPa RC Column (50 cm x 50 cm) | Column | 32MPa | Concrete Rectangular | 500 | 500 | 2500 | 2900 | 0.72 | 1773.7 | G300E | 11877820 | 93.2 | G300E | 0 | 0
2313 | Story42 | C50 | 32 MPa RC Column (50 cm x 50 cm) | Column | 32MPa | Concrete Rectangular | 500 | 500 | 2500 | 3100 | 0.78 | 1896.02 | G300E | 34476133.33 | 270.51 | G300E | 0 | 0
2314 | Story42 | C51 | 32 MPa RC Column (50 cm x 50 cm) | Column | 32MPa | Concrete Rectangular | 500 | 500 | 2500 | 3100 | 0.78 | 1896.02 | G300E | 43235700 | 339.24 | G300E | 0 | 0
2315 | Story42 | C52 | 32 MPa RC Column (50 cm x 50 cm) | Column | 32MPa | Concrete Rectangular | 500 | 500 | 2500 | 3125 | 0.78 | 1911.31 | G300E | 43425000 | 340.73 | G300E | 0 | 0
2316 | Story42 | C53 | 32 MPa RC Column (50 cm x 50 cm) | Column | 32MPa | Concrete Rectangular | 500 | 500 | 2500 | 3125 | 0.78 | 1911.31 | G300E | 43422916.67 | 340.71 | G300E | 0 | 0
2317 | Story42 | C54 | 32 MPa RC Column (50 cm x 50 cm) | Column | 32MPa | Concrete Rectangular | 500 | 500 | 2500 | 3100 | 0.78 | 1896.02 | G300E | 42542333.33 | 333.8 | G300E | 0 | 0
2318 | Story42 | C55 | 32 MPa RC Column (50 cm x 50 cm) | Column | 32MPa | Concrete Rectangular | 500 | 500 | 2500 | 3100 | 0.78 | 1896.02 | G300E | 34558800 | 271.16 | G300E | 0 | 0
2319 | Story42 | C56 | 32 MPa RC Column (50 cm x 50 cm) | Column | 32MPa | Concrete Rectangular | 500 | 500 | 2500 | 2900 | 0.72 | 1773.7 | G300E | 10763833.33 | 84.46 | G300E | 0 | 0
2320 | Story42 | C57 | 32 MPa RC Column (50 cm x 50 cm) | Column | 32MPa | Concrete Rectangular | 500 | 500 | 2500 | 2900 | 0.72 | 1773.7 | G300E | 7250000 | 56.89 | G300E | 0 | 0
2321 | Story42 | C58 | 32 MPa RC Column (50 cm x 50 cm) | Column | 32MPa | Concrete Rectangular | 500 | 500 | 2500 | 2900 | 0.72 | 1773.7 | G300E | 10761900 | 84.44 | G300E | 0 | 0
2322 | Story42 | C59 | 32 MPa RC Column (50 cm x 50 cm) | Column | 32MPa | Concrete Rectangular | 500 | 500 | 2500 | 2900 | 0.72 | 1773.7 | G300E | 13957700 | 109.52 | G300E | 0 | 0
2323 | Story42 | C6 | 32 MPa RC Column (50 cm x 50 cm) | Column | 32MPa | Concrete Rectangular | 500 | 500 | 2500 | 2900 | 0.72 | 1773.7 | G300E | 13959633.33 | 109.53 | G300E | 0 | 0
2324 | Story42 | C60 | 32 MPa RC Column (50 cm x 50 cm) | Column | 32MPa | Concrete Rectangular | 500 | 500 | 2500 | 2900 | 0.72 | 1773.7 | G300E | 11874920 | 93.18 | G300E | 0 | 0
2325 | Story42 | C61 | 32 MPa RC Column (50 cm x 50 cm) | Column | 32MPa | Concrete Rectangular | 500 | 500 | 2500 | 2900 | 0.72 | 1773.7 | G300E | 11870860 | 93.14 | G300E | 0 | 0
2326 | Story42 | C62 | 32 MPa RC Column (50 cm x 50 cm) | Column | 32MPa | Concrete Rectangular | 500 | 500 | 2500 | 2900 | 0.72 | 1773.7 | G300E | 13957700 | 109.52 | G300E | 0 | 0
2327 | Story42 | C63 | 32 MPa RC Column (50 cm x 50 cm) | Column | 32MPa | Concrete Rectangular | 500 | 500 | 2500 | 2900 | 0.72 | 1773.7 | G300E | 10768666.67 | 84.49 | G300E | 0 | 0
2328 | Story42 | C64 | 32 MPa RC Column (50 cm x 50 cm) | Column | 32MPa | Concrete Rectangular | 500 | 500 | 2500 | 2900 | 0.72 | 1773.7 | G300E | 7250000 | 56.89 | G300E | 0 | 0
2329 | Story42 | C7 | 32 MPa RC Column (50 cm x 50 cm) | Column | 32MPa | Concrete Rectangular | 500 | 500 | 2500 | 2900 | 0.72 | 1773.7 | G300E | 10761900 | 84.44 | G300E | 0 | 0
2330 | Story42 | C8 | 32 MPa RC Column (50 cm x 50 cm) | Column | 32MPa | Concrete Rectangular | 500 | 500 | 2500 | 2900 | 0.72 | 1773.7 | G300E | 7250000 | 56.89 | G300E | 0 | 0
2331 | Story42 | C9 | 32 MPa RC Column (50 cm x 50 cm) | Column | 32MPa | Concrete Rectangular | 500 | 500 | 2500 | 2900 | 0.72 | 1773.7 | G300E | 10761900 | 84.44 | G300E | 0 | 0
2332 | Story43 | C1 | 32 MPa RC Column (47.5 cm x 47.5 cm) | Column | 32MPa | Concrete Rectangular | 475 | 475 | 2256.3 | 2900 | 0.65 | 1600.76 | G300E | 6542400 | 51.33 | G300E | 0 | 0
2333 | Story43 | C10 | 32 MPa RC Column (47.5 cm x 47.5 cm) | Column | 32MPa | Concrete Rectangular | 475 | 475 | 2256.3 | 2900 | 0.65 | 1600.76 | G300E | 29663133.33 | 232.75 | G300E | 0 | 0
2334 | Story43 | C11 | 32 MPa RC Column (47.5 cm x 47.5 cm) | Column | 32MPa | Concrete Rectangular | 475 | 475 | 2256.3 | 2900 | 0.65 | 1600.76 | G300E | 36954700 | 289.96 | G300E | 0 | 0
2335 | Story43 | C12 | 32 MPa RC Column (47.5 cm x 47.5 cm) | Column | 32MPa | Concrete Rectangular | 475 | 475 | 2256.3 | 2900 | 0.65 | 1600.76 | G300E | 37215700 | 292.01 | G300E | 0 | 0
2336 | Story43 | C13 | 32 MPa RC Column (47.5 cm x 47.5 cm) | Column | 32MPa | Concrete Rectangular | 475 | 475 | 2256.3 | 2900 | 0.65 | 1600.76 | G300E | 37212800 | 291.99 | G300E | 0 | 0
2337 | Story43 | C14 | 32 MPa RC Column (47.5 cm x 47.5 cm) | Column | 32MPa | Concrete Rectangular | 475 | 475 | 2256.3 | 2900 | 0.65 | 1600.76 | G300E | 36952766.67 | 289.95 | G300E | 0 | 0
2338 | Story43 | C15 | 32 MPa RC Column (47.5 cm x 47.5 cm) | Column | 32MPa | Concrete Rectangular | 475 | 475 | 2256.3 | 2900 | 0.65 | 1600.76 | G300E | 29661200 | 232.73 | G300E | 0 | 0
2339 | Story43 | C16 | 32 MPa RC Column (47.5 cm x 47.5 cm) | Column | 32MPa | Concrete Rectangular | 475 | 475 | 2256.3 | 2900 | 0.65 | 1600.76 | G300E | 10396500 | 81.57 | G300E | 0 | 0
2340 | Story43 | C17 | 32 MPa RC Column (47.5 cm x 47.5 cm) | Column | 32MPa | Concrete Rectangular | 475 | 475 | 2256.3 | 2900 | 0.65 | 1600.76 | G300E | 9966333.33 | 78.2 | G300E | 0 | 0
2341 | Story43 | C18 | 32 MPa RC Column (47.5 cm x 47.5 cm) | Column | 32MPa | Concrete Rectangular | 475 | 475 | 2256.3 | 2900 | 0.65 | 1600.76 | G300E | 36954700 | 289.96 | G300E | 0 | 0
2342 | Story43 | C19 | 32 MPa RC Column (47.5 cm x 47.5 cm) | Column | 32MPa | Concrete Rectangular | 475 | 475 | 2256.3 | 2900 | 0.65 | 1600.76 | G300E | 40478200 | 317.61 | G300E | 0 | 0
2343 | Story43 | C2 | 32 MPa RC Column (47.5 cm x 47.5 cm) | Column | 32MPa | Concrete Rectangular | 475 | 475 | 2256.3 | 2900 | 0.65 | 1600.76 | G300E | 10398240 | 81.59 | G300E | 0 | 0
2344 | Story43 | C20 | 32 MPa RC Column (47.5 cm x 47.5 cm) | Column | 32MPa | Concrete Rectangular | 475 | 475 | 2256.3 | 2900 | 0.65 | 1600.76 | G300E | 32713933.33 | 256.69 | G300E | 0 | 0
2345 | Story43 | C21 | 32 MPa RC Column (47.5 cm x 47.5 cm) | Column | 32MPa | Concrete Rectangular | 475 | 475 | 2256.3 | 2900 | 0.65 | 1600.76 | G300E | 32714900 | 256.69 | G300E | 0 | 0
2346 | Story43 | C22 | 32 MPa RC Column (47.5 cm x 47.5 cm) | Column | 32MPa | Concrete Rectangular | 475 | 475 | 2256.3 | 2900 | 0.65 | 1600.76 | G300E | 40472400 | 317.56 | G300E | 0 | 0
2347 | Story43 | C23 | 32 MPa RC Column (47.5 cm x 47.5 cm) | Column | 32MPa | Concrete Rectangular | 475 | 475 | 2256.3 | 2900 | 0.65 | 1600.76 | G300E | 36952766.67 | 289.95 | G300E | 0 | 0
2348 | Story43 | C24 | 32 MPa RC Column (47.5 cm x 47.5 cm) | Column | 32MPa | Concrete Rectangular | 475 | 475 | 2256.3 | 2900 | 0.65 | 1600.76 | G300E | 9966333.33 | 78.2 | G300E | 0 | 0
2349 | Story43 | C25 | 32 MPa RC Column (47.5 cm x 47.5 cm) | Column | 32MPa | Concrete Rectangular | 475 | 475 | 2256.3 | 2900 | 0.65 | 1600.76 | G300E | 13688000 | 107.4 | G300E | 0 | 0
2350 | Story43 | C26 | 32 MPa RC Column (47.5 cm x 47.5 cm) | Column | 32MPa | Concrete Rectangular | 475 | 475 | 2256.3 | 2900 | 0.65 | 1600.76 | G300E | 37215700 | 292.01 | G300E | 0 | 0
2351 | Story43 | C27 | 32 MPa RC Column (47.5 cm x 47.5 cm) | Column | 32MPa | Concrete Rectangular | 475 | 475 | 2256.3 | 2900 | 0.65 | 1600.76 | G300E | 32716833.33 | 256.71 | G300E | 0 | 0
2352 | Story43 | C3 | 32 MPa RC Column (47.5 cm x 47.5 cm) | Column | 32MPa | Concrete Rectangular | 475 | 475 | 2256.3 | 2900 | 0.65 | 1600.76 | G300E | 9966333.33 | 78.2 | G300E | 0 | 0
2353 | Story43 | C30 | 32 MPa RC Column (47.5 cm x 47.5 cm) | Column | 32MPa | Concrete Rectangular | 475 | 475 | 2256.3 | 2900 | 0.65 | 1600.76 | G300E | 32703300 | 256.6 | G300E | 0 | 0
2354 | Story43 | C31 | 32 MPa RC Column (47.5 cm x 47.5 cm) | Column | 32MPa | Concrete Rectangular | 475 | 475 | 2256.3 | 2900 | 0.65 | 1600.76 | G300E | 37207000 | 291.94 | G300E | 0 | 0
2355 | Story43 | C32 | 32 MPa RC Column (47.5 cm x 47.5 cm) | Column | 32MPa | Concrete Rectangular | 475 | 475 | 2256.3 | 2900 | 0.65 | 1600.76 | G300E | 13686066.67 | 107.39 | G300E | 0 | 0
2356 | Story43 | C33 | 32 MPa RC Column (47.5 cm x 47.5 cm) | Column | 32MPa | Concrete Rectangular | 475 | 475 | 2256.3 | 2900 | 0.65 | 1600.76 | G300E | 13688000 | 107.4 | G300E | 0 | 0
2357 | Story43 | C34 | 32 MPa RC Column (47.5 cm x 47.5 cm) | Column | 32MPa | Concrete Rectangular | 475 | 475 | 2256.3 | 2900 | 0.65 | 1600.76 | G300E | 37215700 | 292.01 | G300E | 0 | 0
2358 | Story43 | C35 | 32 MPa RC Column (47.5 cm x 47.5 cm) | Column | 32MPa | Concrete Rectangular | 475 | 475 | 2256.3 | 2900 | 0.65 | 1600.76 | G300E | 32715866.67 | 256.7 | G300E | 0 | 0
2359 | Story43 | C38 | 32 MPa RC Column (47.5 cm x 47.5 cm) | Column | 32MPa | Concrete Rectangular | 475 | 475 | 2256.3 | 2900 | 0.65 | 1600.76 | G300E | 32697500 | 256.56 | G300E | 0 | 0
2360 | Story43 | C39 | 32 MPa RC Column (47.5 cm x 47.5 cm) | Column | 32MPa | Concrete Rectangular | 475 | 475 | 2256.3 | 2900 | 0.65 | 1600.76 | G300E | 37207966.67 | 291.95 | G300E | 0 | 0
2361 | Story43 | C4 | 32 MPa RC Column (47.5 cm x 47.5 cm) | Column | 32MPa | Concrete Rectangular | 475 | 475 | 2256.3 | 2900 | 0.65 | 1600.76 | G300E | 13688000 | 107.4 | G300E | 0 | 0
2362 | Story43 | C40 | 32 MPa RC Column (47.5 cm x 47.5 cm) | Column | 32MPa | Concrete Rectangular | 475 | 475 | 2256.3 | 2900 | 0.65 | 1600.76 | G300E | 13680266.67 | 107.34 | G300E | 0 | 0
2363 | Story43 | C41 | 32 MPa RC Column (47.5 cm x 47.5 cm) | Column | 32MPa | Concrete Rectangular | 475 | 475 | 2256.3 | 2900 | 0.65 | 1600.76 | G300E | 9967300 | 78.21 | G300E | 0 | 0
2364 | Story43 | C42 | 32 MPa RC Column (47.5 cm x 47.5 cm) | Column | 32MPa | Concrete Rectangular | 475 | 475 | 2256.3 | 2900 | 0.65 | 1600.76 | G300E | 36954700 | 289.96 | G300E | 0 | 0
2365 | Story43 | C43 | 32 MPa RC Column (47.5 cm x 47.5 cm) | Column | 32MPa | Concrete Rectangular | 475 | 475 | 2256.3 | 2900 | 0.65 | 1600.76 | G300E | 40478200 | 317.61 | G300E | 0 | 0
2366 | Story43 | C44 | 32 MPa RC Column (47.5 cm x 47.5 cm) | Column | 32MPa | Concrete Rectangular | 475 | 475 | 2256.3 | 2900 | 0.65 | 1600.76 | G300E | 32699433.33 | 256.57 | G300E | 0 | 0
2367 | Story43 | C45 | 32 MPa RC Column (47.5 cm x 47.5 cm) | Column | 32MPa | Concrete Rectangular | 475 | 475 | 2256.3 | 2900 | 0.65 | 1600.76 | G300E | 32693633.33 | 256.53 | G300E | 0 | 0
2368 | Story43 | C46 | 32 MPa RC Column (47.5 cm x 47.5 cm) | Column | 32MPa | Concrete Rectangular | 475 | 475 | 2256.3 | 2900 | 0.65 | 1600.76 | G300E | 40428900 | 317.22 | G300E | 0 | 0
2369 | Story43 | C47 | 32 MPa RC Column (47.5 cm x 47.5 cm) | Column | 32MPa | Concrete Rectangular | 475 | 475 | 2256.3 | 2900 | 0.65 | 1600.76 | G300E | 36995300 | 290.28 | G300E | 0 | 0
2370 | Story43 | C48 | 32 MPa RC Column (47.5 cm x 47.5 cm) | Column | 32MPa | Concrete Rectangular | 475 | 475 | 2256.3 | 2900 | 0.65 | 1600.76 | G300E | 9957633.33 | 78.13 | G300E | 0 | 0
2371 | Story43 | C49 | 32 MPa RC Column (47.5 cm x 47.5 cm) | Column | 32MPa | Concrete Rectangular | 475 | 475 | 2256.3 | 2900 | 0.65 | 1600.76 | G300E | 10396500 | 81.57 | G300E | 0 | 0
2372 | Story43 | C5 | 32 MPa RC Column (47.5 cm x 47.5 cm) | Column | 32MPa | Concrete Rectangular | 475 | 475 | 2256.3 | 2900 | 0.65 | 1600.76 | G300E | 13687033.33 | 107.39 | G300E | 0 | 0
2373 | Story43 | C50 | 32 MPa RC Column (47.5 cm x 47.5 cm) | Column | 32MPa | Concrete Rectangular | 475 | 475 | 2256.3 | 2900 | 0.65 | 1600.76 | G300E | 29661200 | 232.73 | G300E | 0 | 0
2374 | Story43 | C51 | 32 MPa RC Column (47.5 cm x 47.5 cm) | Column | 32MPa | Concrete Rectangular | 475 | 475 | 2256.3 | 2900 | 0.65 | 1600.76 | G300E | 36952766.67 | 289.95 | G300E | 0 | 0
2375 | Story43 | C52 | 32 MPa RC Column (47.5 cm x 47.5 cm) | Column | 32MPa | Concrete Rectangular | 475 | 475 | 2256.3 | 2900 | 0.65 | 1600.76 | G300E | 37204100 | 291.92 | G300E | 0 | 0
2376 | Story43 | C53 | 32 MPa RC Column (47.5 cm x 47.5 cm) | Column | 32MPa | Concrete Rectangular | 475 | 475 | 2256.3 | 2900 | 0.65 | 1600.76 | G300E | 37203133.33 | 291.91 | G300E | 0 | 0
2377 | Story43 | C54 | 32 MPa RC Column (47.5 cm x 47.5 cm) | Column | 32MPa | Concrete Rectangular | 475 | 475 | 2256.3 | 2900 | 0.65 | 1600.76 | G300E | 36994333.33 | 290.27 | G300E | 0 | 0
2378 | Story43 | C55 | 32 MPa RC Column (47.5 cm x 47.5 cm) | Column | 32MPa | Concrete Rectangular | 475 | 475 | 2256.3 | 2900 | 0.65 | 1600.76 | G300E | 29749166.67 | 233.42 | G300E | 0 | 0
2379 | Story43 | C56 | 32 MPa RC Column (47.5 cm x 47.5 cm) | Column | 32MPa | Concrete Rectangular | 475 | 475 | 2256.3 | 2900 | 0.65 | 1600.76 | G300E | 10395340 | 81.57 | G300E | 0 | 0
2380 | Story43 | C57 | 32 MPa RC Column (47.5 cm x 47.5 cm) | Column | 32MPa | Concrete Rectangular | 475 | 475 | 2256.3 | 2900 | 0.65 | 1600.76 | G300E | 6542400 | 51.33 | G300E | 0 | 0
2381 | Story43 | C58 | 32 MPa RC Column (47.5 cm x 47.5 cm) | Column | 32MPa | Concrete Rectangular | 475 | 475 | 2256.3 | 2900 | 0.65 | 1600.76 | G300E | 10396500 | 81.57 | G300E | 0 | 0
2382 | Story43 | C59 | 32 MPa RC Column (47.5 cm x 47.5 cm) | Column | 32MPa | Concrete Rectangular | 475 | 475 | 2256.3 | 2900 | 0.65 | 1600.76 | G300E | 9966333.33 | 78.2 | G300E | 0 | 0
2383 | Story43 | C6 | 32 MPa RC Column (47.5 cm x 47.5 cm) | Column | 32MPa | Concrete Rectangular | 475 | 475 | 2256.3 | 2900 | 0.65 | 1600.76 | G300E | 9967300 | 78.21 | G300E | 0 | 0
2384 | Story43 | C60 | 32 MPa RC Column (47.5 cm x 47.5 cm) | Column | 32MPa | Concrete Rectangular | 475 | 475 | 2256.3 | 2900 | 0.65 | 1600.76 | G300E | 13685100 | 107.38 | G300E | 0 | 0
2385 | Story43 | C61 | 32 MPa RC Column (47.5 cm x 47.5 cm) | Column | 32MPa | Concrete Rectangular | 475 | 475 | 2256.3 | 2900 | 0.65 | 1600.76 | G300E | 13680266.67 | 107.34 | G300E | 0 | 0
2386 | Story43 | C62 | 32 MPa RC Column (47.5 cm x 47.5 cm) | Column | 32MPa | Concrete Rectangular | 475 | 475 | 2256.3 | 2900 | 0.65 | 1600.76 | G300E | 9957633.33 | 78.13 | G300E | 0 | 0
2387 | Story43 | C63 | 32 MPa RC Column (47.5 cm x 47.5 cm) | Column | 32MPa | Concrete Rectangular | 475 | 475 | 2256.3 | 2900 | 0.65 | 1600.76 | G300E | 10419120 | 81.75 | G300E | 0 | 0
2388 | Story43 | C64 | 32 MPa RC Column (47.5 cm x 47.5 cm) | Column | 32MPa | Concrete Rectangular | 475 | 475 | 2256.3 | 2900 | 0.65 | 1600.76 | G300E | 6542400 | 51.33 | G300E | 0 | 0
2389 | Story43 | C7 | 32 MPa RC Column (47.5 cm x 47.5 cm) | Column | 32MPa | Concrete Rectangular | 475 | 475 | 2256.3 | 2900 | 0.65 | 1600.76 | G300E | 10397080 | 81.58 | G300E | 0 | 0
2390 | Story43 | C8 | 32 MPa RC Column (47.5 cm x 47.5 cm) | Column | 32MPa | Concrete Rectangular | 475 | 475 | 2256.3 | 2900 | 0.65 | 1600.76 | G300E | 6542400 | 51.33 | G300E | 0 | 0
2391 | Story43 | C9 | 32 MPa RC Column (47.5 cm x 47.5 cm) | Column | 32MPa | Concrete Rectangular | 475 | 475 | 2256.3 | 2900 | 0.65 | 1600.76 | G300E | 10398240 | 81.59 | G300E | 0 | 0
2392 | Story44 | C1 | 32 MPa RC Column (47.5 cm x 47.5 cm) | Column | 32MPa | Concrete Rectangular | 475 | 475 | 2256.3 | 2900 | 0.65 | 1600.76 | G300E | 6542400 | 51.33 | G300E | 0 | 0
2393 | Story44 | C10 | 32 MPa RC Column (47.5 cm x 47.5 cm) | Column | 32MPa | Concrete Rectangular | 475 | 475 | 2256.3 | 2900 | 0.65 | 1600.76 | G300E | 22090266.67 | 173.33 | G300E | 0 | 0
2394 | Story44 | C11 | 32 MPa RC Column (47.5 cm x 47.5 cm) | Column | 32MPa | Concrete Rectangular | 475 | 475 | 2256.3 | 2900 | 0.65 | 1600.76 | G300E | 30135833.33 | 236.46 | G300E | 0 | 0
2395 | Story44 | C12 | 32 MPa RC Column (47.5 cm x 47.5 cm) | Column | 32MPa | Concrete Rectangular | 475 | 475 | 2256.3 | 2900 | 0.65 | 1600.76 | G300E | 27526800 | 215.99 | G300E | 0 | 0
2396 | Story44 | C13 | 32 MPa RC Column (47.5 cm x 47.5 cm) | Column | 32MPa | Concrete Rectangular | 475 | 475 | 2256.3 | 2900 | 0.65 | 1600.76 | G300E | 27523900 | 215.96 | G300E | 0 | 0
2397 | Story44 | C14 | 32 MPa RC Column (47.5 cm x 47.5 cm) | Column | 32MPa | Concrete Rectangular | 475 | 475 | 2256.3 | 2900 | 0.65 | 1600.76 | G300E | 30131966.67 | 236.43 | G300E | 0 | 0
2398 | Story44 | C15 | 32 MPa RC Column (47.5 cm x 47.5 cm) | Column | 32MPa | Concrete Rectangular | 475 | 475 | 2256.3 | 2900 | 0.65 | 1600.76 | G300E | 22088333.33 | 173.31 | G300E | 0 | 0
2399 | Story44 | C16 | 32 MPa RC Column (47.5 cm x 47.5 cm) | Column | 32MPa | Concrete Rectangular | 475 | 475 | 2256.3 | 2900 | 0.65 | 1600.76 | G300E | 8420633.33 | 66.07 | G300E | 0 | 0
2400 | Story44 | C17 | 32 MPa RC Column (47.5 cm x 47.5 cm) | Column | 32MPa | Concrete Rectangular | 475 | 475 | 2256.3 | 2900 | 0.65 | 1600.76 | G300E | 8336340 | 65.41 | G300E | 546867.5 | 4.29
2401 | Story44 | C18 | 32 MPa RC Column (47.5 cm x 47.5 cm) | Column | 32MPa | Concrete Rectangular | 475 | 475 | 2256.3 | 2900 | 0.65 | 1600.76 | G300E | 30135833.33 | 236.46 | G300E | 0 | 0
2402 | Story44 | C19 | 32 MPa RC Column (47.5 cm x 47.5 cm) | Column | 32MPa | Concrete Rectangular | 475 | 475 | 2256.3 | 2900 | 0.65 | 1600.76 | G300E | 28389066.67 | 222.75 | G300E | 0 | 0
2403 | Story44 | C2 | 32 MPa RC Column (47.5 cm x 47.5 cm) | Column | 32MPa | Concrete Rectangular | 475 | 475 | 2256.3 | 2900 | 0.65 | 1600.76 | G300E | 8420633.33 | 66.07 | G300E | 0 | 0
2404 | Story44 | C20 | 32 MPa RC Column (47.5 cm x 47.5 cm) | Column | 32MPa | Concrete Rectangular | 475 | 475 | 2256.3 | 2900 | 0.65 | 1600.76 | G300E | 23711366.67 | 186.05 | G300E | 0 | 0
2405 | Story44 | C21 | 32 MPa RC Column (47.5 cm x 47.5 cm) | Column | 32MPa | Concrete Rectangular | 475 | 475 | 2256.3 | 2900 | 0.65 | 1600.76 | G300E | 23714266.67 | 186.07 | G300E | 0 | 0
2406 | Story44 | C22 | 32 MPa RC Column (47.5 cm x 47.5 cm) | Column | 32MPa | Concrete Rectangular | 475 | 475 | 2256.3 | 2900 | 0.65 | 1600.76 | G300E | 28384233.33 | 222.71 | G300E | 0 | 0
2407 | Story44 | C23 | 32 MPa RC Column (47.5 cm x 47.5 cm) | Column | 32MPa | Concrete Rectangular | 475 | 475 | 2256.3 | 2900 | 0.65 | 1600.76 | G300E | 30131966.67 | 236.43 | G300E | 0 | 0
2408 | Story44 | C24 | 32 MPa RC Column (47.5 cm x 47.5 cm) | Column | 32MPa | Concrete Rectangular | 475 | 475 | 2256.3 | 2900 | 0.65 | 1600.76 | G300E | 8335760 | 65.41 | G300E | 546867.5 | 4.29
2409 | Story44 | C25 | 32 MPa RC Column (47.5 cm x 47.5 cm) | Column | 32MPa | Concrete Rectangular | 475 | 475 | 2256.3 | 2900 | 0.65 | 1600.76 | G300E | 16692400 | 130.97 | G300E | 0 | 0
2410 | Story44 | C26 | 32 MPa RC Column (47.5 cm x 47.5 cm) | Column | 32MPa | Concrete Rectangular | 475 | 475 | 2256.3 | 2900 | 0.65 | 1600.76 | G300E | 27528733.33 | 216 | G300E | 0 | 0
2411 | Story44 | C27 | 32 MPa RC Column (47.5 cm x 47.5 cm) | Column | 32MPa | Concrete Rectangular | 475 | 475 | 2256.3 | 2900 | 0.65 | 1600.76 | G300E | 23714266.67 | 186.07 | G300E | 0 | 0
2412 | Story44 | C3 | 32 MPa RC Column (47.5 cm x 47.5 cm) | Column | 32MPa | Concrete Rectangular | 475 | 475 | 2256.3 | 2900 | 0.65 | 1600.76 | G300E | 8336340 | 65.41 | G300E | 546867.5 | 4.29
2413 | Story44 | C30 | 32 MPa RC Column (47.5 cm x 47.5 cm) | Column | 32MPa | Concrete Rectangular | 475 | 475 | 2256.3 | 2900 | 0.65 | 1600.76 | G300E | 23701700 | 185.97 | G300E | 0 | 0
2414 | Story44 | C31 | 32 MPa RC Column (47.5 cm x 47.5 cm) | Column | 32MPa | Concrete Rectangular | 475 | 475 | 2256.3 | 2900 | 0.65 | 1600.76 | G300E | 27519066.67 | 215.92 | G300E | 0 | 0
2415 | Story44 | C32 | 32 MPa RC Column (47.5 cm x 47.5 cm) | Column | 32MPa | Concrete Rectangular | 475 | 475 | 2256.3 | 2900 | 0.65 | 1600.76 | G300E | 16688533.33 | 130.94 | G300E | 0 | 0
2416 | Story44 | C33 | 32 MPa RC Column (47.5 cm x 47.5 cm) | Column | 32MPa | Concrete Rectangular | 475 | 475 | 2256.3 | 2900 | 0.65 | 1600.76 | G300E | 16692400 | 130.97 | G300E | 0 | 0
2417 | Story44 | C34 | 32 MPa RC Column (47.5 cm x 47.5 cm) | Column | 32MPa | Concrete Rectangular | 475 | 475 | 2256.3 | 2900 | 0.65 | 1600.76 | G300E | 27528733.33 | 216 | G300E | 0 | 0
2418 | Story44 | C35 | 32 MPa RC Column (47.5 cm x 47.5 cm) | Column | 32MPa | Concrete Rectangular | 475 | 475 | 2256.3 | 2900 | 0.65 | 1600.76 | G300E | 23713300 | 186.06 | G300E | 0 | 0
2419 | Story44 | C38 | 32 MPa RC Column (47.5 cm x 47.5 cm) | Column | 32MPa | Concrete Rectangular | 475 | 475 | 2256.3 | 2900 | 0.65 | 1600.76 | G300E | 23697833.33 | 185.94 | G300E | 0 | 0
2420 | Story44 | C39 | 32 MPa RC Column (47.5 cm x 47.5 cm) | Column | 32MPa | Concrete Rectangular | 475 | 475 | 2256.3 | 2900 | 0.65 | 1600.76 | G300E | 27518100 | 215.92 | G300E | 0 | 0
2421 | Story44 | C4 | 32 MPa RC Column (47.5 cm x 47.5 cm) | Column | 32MPa | Concrete Rectangular | 475 | 475 | 2256.3 | 2900 | 0.65 | 1600.76 | G300E | 16692400 | 130.97 | G300E | 0 | 0
2422 | Story44 | C40 | 32 MPa RC Column (47.5 cm x 47.5 cm) | Column | 32MPa | Concrete Rectangular | 475 | 475 | 2256.3 | 2900 | 0.65 | 1600.76 | G300E | 16679833.33 | 130.88 | G300E | 0 | 0
2423 | Story44 | C41 | 32 MPa RC Column (47.5 cm x 47.5 cm) | Column | 32MPa | Concrete Rectangular | 475 | 475 | 2256.3 | 2900 | 0.65 | 1600.76 | G300E | 8336340 | 65.41 | G300E | 546867.5 | 4.29
2424 | Story44 | C42 | 32 MPa RC Column (47.5 cm x 47.5 cm) | Column | 32MPa | Concrete Rectangular | 475 | 475 | 2256.3 | 2900 | 0.65 | 1600.76 | G300E | 30134866.67 | 236.45 | G300E | 0 | 0
2425 | Story44 | C43 | 32 MPa RC Column (47.5 cm x 47.5 cm) | Column | 32MPa | Concrete Rectangular | 475 | 475 | 2256.3 | 2900 | 0.65 | 1600.76 | G300E | 28388100 | 222.74 | G300E | 0 | 0
2426 | Story44 | C44 | 32 MPa RC Column (47.5 cm x 47.5 cm) | Column | 32MPa | Concrete Rectangular | 475 | 475 | 2256.3 | 2900 | 0.65 | 1600.76 | G300E | 23698800 | 185.95 | G300E | 0 | 0
2427 | Story44 | C45 | 32 MPa RC Column (47.5 cm x 47.5 cm) | Column | 32MPa | Concrete Rectangular | 475 | 475 | 2256.3 | 2900 | 0.65 | 1600.76 | G300E | 23696866.67 | 185.93 | G300E | 0 | 0
2428 | Story44 | C46 | 32 MPa RC Column (47.5 cm x 47.5 cm) | Column | 32MPa | Concrete Rectangular | 475 | 475 | 2256.3 | 2900 | 0.65 | 1600.76 | G300E | 28354266.67 | 222.48 | G300E | 0 | 0
2429 | Story44 | C47 | 32 MPa RC Column (47.5 cm x 47.5 cm) | Column | 32MPa | Concrete Rectangular | 475 | 475 | 2256.3 | 2900 | 0.65 | 1600.76 | G300E | 30188033.33 | 236.87 | G300E | 0 | 0
2430 | Story44 | C48 | 32 MPa RC Column (47.5 cm x 47.5 cm) | Column | 32MPa | Concrete Rectangular | 475 | 475 | 2256.3 | 2900 | 0.65 | 1600.76 | G300E | 8330540 | 65.36 | G300E | 546041 | 4.28
2431 | Story44 | C49 | 32 MPa RC Column (47.5 cm x 47.5 cm) | Column | 32MPa | Concrete Rectangular | 475 | 475 | 2256.3 | 2900 | 0.65 | 1600.76 | G300E | 8420633.33 | 66.07 | G300E | 0 | 0
2432 | Story44 | C5 | 32 MPa RC Column (47.5 cm x 47.5 cm) | Column | 32MPa | Concrete Rectangular | 475 | 475 | 2256.3 | 2900 | 0.65 | 1600.76 | G300E | 16691433.33 | 130.97 | G300E | 0 | 0
2433 | Story44 | C50 | 32 MPa RC Column (47.5 cm x 47.5 cm) | Column | 32MPa | Concrete Rectangular | 475 | 475 | 2256.3 | 2900 | 0.65 | 1600.76 | G300E | 22090266.67 | 173.33 | G300E | 0 | 0
2434 | Story44 | C51 | 32 MPa RC Column (47.5 cm x 47.5 cm) | Column | 32MPa | Concrete Rectangular | 475 | 475 | 2256.3 | 2900 | 0.65 | 1600.76 | G300E | 30132933.33 | 236.43 | G300E | 0 | 0
2435 | Story44 | C52 | 32 MPa RC Column (47.5 cm x 47.5 cm) | Column | 32MPa | Concrete Rectangular | 475 | 475 | 2256.3 | 2900 | 0.65 | 1600.76 | G300E | 27515200 | 215.89 | G300E | 0 | 0
2436 | Story44 | C53 | 32 MPa RC Column (47.5 cm x 47.5 cm) | Column | 32MPa | Concrete Rectangular | 475 | 475 | 2256.3 | 2900 | 0.65 | 1600.76 | G300E | 27510366.67 | 215.86 | G300E | 0 | 0
2437 | Story44 | C54 | 32 MPa RC Column (47.5 cm x 47.5 cm) | Column | 32MPa | Concrete Rectangular | 475 | 475 | 2256.3 | 2900 | 0.65 | 1600.76 | G300E | 30185133.33 | 236.84 | G300E | 0 | 0
2438 | Story44 | C55 | 32 MPa RC Column (47.5 cm x 47.5 cm) | Column | 32MPa | Concrete Rectangular | 475 | 475 | 2256.3 | 2900 | 0.65 | 1600.76 | G300E | 22131833.33 | 173.65 | G300E | 0 | 0
2439 | Story44 | C56 | 32 MPa RC Column (47.5 cm x 47.5 cm) | Column | 32MPa | Concrete Rectangular | 475 | 475 | 2256.3 | 2900 | 0.65 | 1600.76 | G300E | 8440933.33 | 66.23 | G300E | 0 | 0
2440 | Story44 | C57 | 32 MPa RC Column (47.5 cm x 47.5 cm) | Column | 32MPa | Concrete Rectangular | 475 | 475 | 2256.3 | 2900 | 0.65 | 1600.76 | G300E | 6542400 | 51.33 | G300E | 0 | 0
2441 | Story44 | C58 | 32 MPa RC Column (47.5 cm x 47.5 cm) | Column | 32MPa | Concrete Rectangular | 475 | 475 | 2256.3 | 2900 | 0.65 | 1600.76 | G300E | 8420633.33 | 66.07 | G300E | 0 | 0
2442 | Story44 | C59 | 32 MPa RC Column (47.5 cm x 47.5 cm) | Column | 32MPa | Concrete Rectangular | 475 | 475 | 2256.3 | 2900 | 0.65 | 1600.76 | G300E | 8335760 | 65.41 | G300E | 546867.5 | 4.29
2443 | Story44 | C6 | 32 MPa RC Column (47.5 cm x 47.5 cm) | Column | 32MPa | Concrete Rectangular | 475 | 475 | 2256.3 | 2900 | 0.65 | 1600.76 | G300E | 8336340 | 65.41 | G300E | 546867.5 | 4.29
2444 | Story44 | C60 | 32 MPa RC Column (47.5 cm x 47.5 cm) | Column | 32MPa | Concrete Rectangular | 475 | 475 | 2256.3 | 2900 | 0.65 | 1600.76 | G300E | 16688533.33 | 130.94 | G300E | 0 | 0
2445 | Story44 | C61 | 32 MPa RC Column (47.5 cm x 47.5 cm) | Column | 32MPa | Concrete Rectangular | 475 | 475 | 2256.3 | 2900 | 0.65 | 1600.76 | G300E | 16679833.33 | 130.88 | G300E | 0 | 0
2446 | Story44 | C62 | 32 MPa RC Column (47.5 cm x 47.5 cm) | Column | 32MPa | Concrete Rectangular | 475 | 475 | 2256.3 | 2900 | 0.65 | 1600.76 | G300E | 8330540 | 65.36 | G300E | 546041 | 4.28
2447 | Story44 | C63 | 32 MPa RC Column (47.5 cm x 47.5 cm) | Column | 32MPa | Concrete Rectangular | 475 | 475 | 2256.3 | 2900 | 0.65 | 1600.76 | G300E | 8442866.67 | 66.25 | G300E | 0 | 0
2448 | Story44 | C64 | 32 MPa RC Column (47.5 cm x 47.5 cm) | Column | 32MPa | Concrete Rectangular | 475 | 475 | 2256.3 | 2900 | 0.65 | 1600.76 | G300E | 6542400 | 51.33 | G300E | 0 | 0
2449 | Story44 | C7 | 32 MPa RC Column (47.5 cm x 47.5 cm) | Column | 32MPa | Concrete Rectangular | 475 | 475 | 2256.3 | 2900 | 0.65 | 1600.76 | G300E | 8420633.33 | 66.07 | G300E | 0 | 0
2450 | Story44 | C8 | 32 MPa RC Column (47.5 cm x 47.5 cm) | Column | 32MPa | Concrete Rectangular | 475 | 475 | 2256.3 | 2900 | 0.65 | 1600.76 | G300E | 6542400 | 51.33 | G300E | 0 | 0
2451 | Story44 | C9 | 32 MPa RC Column (47.5 cm x 47.5 cm) | Column | 32MPa | Concrete Rectangular | 475 | 475 | 2256.3 | 2900 | 0.65 | 1600.76 | G300E | 8420633.33 | 66.07 | G300E | 0 | 0
2452 | Story45 | C1 | 32 MPa RC Column (42.5 cm x 42.5 cm) | Column | 32MPa | Concrete Rectangular | 425 | 425 | 1806.3 | 2900 | 0.52 | 1281.5 | G300E | 5466500 | 42.89 | G300E | 0 | 0
2453 | Story45 | C10 | 32 MPa RC Column (42.5 cm x 42.5 cm) | Column | 32MPa | Concrete Rectangular | 425 | 425 | 1806.3 | 3100 | 0.56 | 1369.88 | G300E | 26328300 | 206.58 | G300E | 0 | 0
2454 | Story45 | C11 | 32 MPa RC Column (42.5 cm x 42.5 cm) | Column | 32MPa | Concrete Rectangular | 425 | 425 | 1806.3 | 3100 | 0.56 | 1369.88 | G300E | 32740133.33 | 256.89 | G300E | 0 | 0
2455 | Story45 | C12 | 32 MPa RC Column (42.5 cm x 42.5 cm) | Column | 32MPa | Concrete Rectangular | 425 | 425 | 1806.3 | 3125 | 0.56 | 1380.93 | G300E | 30764583.33 | 241.39 | G300E | 0 | 0
2456 | Story45 | C13 | 32 MPa RC Column (42.5 cm x 42.5 cm) | Column | 32MPa | Concrete Rectangular | 425 | 425 | 1806.3 | 3125 | 0.56 | 1380.93 | G300E | 30762500 | 241.37 | G300E | 0 | 0
2457 | Story45 | C14 | 32 MPa RC Column (42.5 cm x 42.5 cm) | Column | 32MPa | Concrete Rectangular | 425 | 425 | 1806.3 | 3100 | 0.56 | 1369.88 | G300E | 32737033.33 | 256.87 | G300E | 0 | 0
2458 | Story45 | C15 | 32 MPa RC Column (42.5 cm x 42.5 cm) | Column | 32MPa | Concrete Rectangular | 425 | 425 | 1806.3 | 3100 | 0.56 | 1369.88 | G300E | 26328300 | 206.58 | G300E | 0 | 0
2459 | Story45 | C16 | 32 MPa RC Column (42.5 cm x 42.5 cm) | Column | 32MPa | Concrete Rectangular | 425 | 425 | 1806.3 | 2900 | 0.52 | 1281.5 | G300E | 11910880 | 93.46 | G300E | 0 | 0
2460 | Story45 | C17 | 32 MPa RC Column (42.5 cm x 42.5 cm) | Column | 32MPa | Concrete Rectangular | 425 | 425 | 1806.3 | 2900 | 0.52 | 1281.5 | G300E | 10512500 | 82.48 | G300E | 0 | 0
2461 | Story45 | C18 | 32 MPa RC Column (42.5 cm x 42.5 cm) | Column | 32MPa | Concrete Rectangular | 425 | 425 | 1806.3 | 3100 | 0.56 | 1369.88 | G300E | 32741166.67 | 256.9 | G300E | 0 | 0
2462 | Story45 | C19 | 32 MPa RC Column (42.5 cm x 42.5 cm) | Column | 32MPa | Concrete Rectangular | 425 | 425 | 1806.3 | 2900 | 0.52 | 1281.5 | G300E | 29746266.67 | 233.4 | G300E | 0 | 0
2463 | Story45 | C2 | 32 MPa RC Column (42.5 cm x 42.5 cm) | Column | 32MPa | Concrete Rectangular | 425 | 425 | 1806.3 | 2900 | 0.52 | 1281.5 | G300E | 11910880 | 93.46 | G300E | 0 | 0
2464 | Story45 | C20 | 32 MPa RC Column (42.5 cm x 42.5 cm) | Column | 32MPa | Concrete Rectangular | 425 | 425 | 1806.3 | 2900 | 0.52 | 1281.5 | G300E | 27433033.33 | 215.25 | G300E | 0 | 0
2465 | Story45 | C21 | 32 MPa RC Column (42.5 cm x 42.5 cm) | Column | 32MPa | Concrete Rectangular | 425 | 425 | 1806.3 | 2900 | 0.52 | 1281.5 | G300E | 27438833.33 | 215.3 | G300E | 0 | 0
2466 | Story45 | C22 | 32 MPa RC Column (42.5 cm x 42.5 cm) | Column | 32MPa | Concrete Rectangular | 425 | 425 | 1806.3 | 2900 | 0.52 | 1281.5 | G300E | 29742400 | 233.37 | G300E | 0 | 0
2467 | Story45 | C23 | 32 MPa RC Column (42.5 cm x 42.5 cm) | Column | 32MPa | Concrete Rectangular | 425 | 425 | 1806.3 | 3100 | 0.56 | 1369.88 | G300E | 32738066.67 | 256.88 | G300E | 0 | 0
2468 | Story45 | C24 | 32 MPa RC Column (42.5 cm x 42.5 cm) | Column | 32MPa | Concrete Rectangular | 425 | 425 | 1806.3 | 2900 | 0.52 | 1281.5 | G300E | 10511533.33 | 82.48 | G300E | 0 | 0
2469 | Story45 | C25 | 32 MPa RC Column (42.5 cm x 42.5 cm) | Column | 32MPa | Concrete Rectangular | 425 | 425 | 1806.3 | 2900 | 0.52 | 1281.5 | G300E | 11826200 | 92.79 | G300E | 0 | 0
2470 | Story45 | C26 | 32 MPa RC Column (42.5 cm x 42.5 cm) | Column | 32MPa | Concrete Rectangular | 425 | 425 | 1806.3 | 3125 | 0.56 | 1380.93 | G300E | 30767708.33 | 241.41 | G300E | 0 | 0
2471 | Story45 | C27 | 32 MPa RC Column (42.5 cm x 42.5 cm) | Column | 32MPa | Concrete Rectangular | 425 | 425 | 1806.3 | 2900 | 0.52 | 1281.5 | G300E | 27435933.33 | 215.27 | G300E | 0 | 0
2472 | Story45 | C3 | 32 MPa RC Column (42.5 cm x 42.5 cm) | Column | 32MPa | Concrete Rectangular | 425 | 425 | 1806.3 | 2900 | 0.52 | 1281.5 | G300E | 10512500 | 82.48 | G300E | 0 | 0
2473 | Story45 | C30 | 32 MPa RC Column (42.5 cm x 42.5 cm) | Column | 32MPa | Concrete Rectangular | 425 | 425 | 1806.3 | 2900 | 0.52 | 1281.5 | G300E | 27424333.33 | 215.18 | G300E | 0 | 0
2474 | Story45 | C31 | 32 MPa RC Column (42.5 cm x 42.5 cm) | Column | 32MPa | Concrete Rectangular | 425 | 425 | 1806.3 | 3125 | 0.56 | 1380.93 | G300E | 30757291.67 | 241.33 | G300E | 0 | 0
2475 | Story45 | C32 | 32 MPa RC Column (42.5 cm x 42.5 cm) | Column | 32MPa | Concrete Rectangular | 425 | 425 | 1806.3 | 2900 | 0.52 | 1281.5 | G300E | 11823300 | 92.77 | G300E | 0 | 0
2476 | Story45 | C33 | 32 MPa RC Column (42.5 cm x 42.5 cm) | Column | 32MPa | Concrete Rectangular | 425 | 425 | 1806.3 | 2900 | 0.52 | 1281.5 | G300E | 11826200 | 92.79 | G300E | 0 | 0
2477 | Story45 | C34 | 32 MPa RC Column (42.5 cm x 42.5 cm) | Column | 32MPa | Concrete Rectangular | 425 | 425 | 1806.3 | 3125 | 0.56 | 1380.93 | G300E | 30767708.33 | 241.41 | G300E | 0 | 0
2478 | Story45 | C35 | 32 MPa RC Column (42.5 cm x 42.5 cm) | Column | 32MPa | Concrete Rectangular | 425 | 425 | 1806.3 | 2900 | 0.52 | 1281.5 | G300E | 27435933.33 | 215.27 | G300E | 0 | 0
2479 | Story45 | C38 | 32 MPa RC Column (42.5 cm x 42.5 cm) | Column | 32MPa | Concrete Rectangular | 425 | 425 | 1806.3 | 2900 | 0.52 | 1281.5 | G300E | 27421433.33 | 215.16 | G300E | 0 | 0
2480 | Story45 | C39 | 32 MPa RC Column (42.5 cm x 42.5 cm) | Column | 32MPa | Concrete Rectangular | 425 | 425 | 1806.3 | 3125 | 0.56 | 1380.93 | G300E | 30757291.67 | 241.33 | G300E | 0 | 0
2481 | Story45 | C4 | 32 MPa RC Column (42.5 cm x 42.5 cm) | Column | 32MPa | Concrete Rectangular | 425 | 425 | 1806.3 | 2900 | 0.52 | 1281.5 | G300E | 11826200 | 92.79 | G300E | 0 | 0
2482 | Story45 | C40 | 32 MPa RC Column (42.5 cm x 42.5 cm) | Column | 32MPa | Concrete Rectangular | 425 | 425 | 1806.3 | 2900 | 0.52 | 1281.5 | G300E | 11818466.67 | 92.73 | G300E | 0 | 0
2483 | Story45 | C41 | 32 MPa RC Column (42.5 cm x 42.5 cm) | Column | 32MPa | Concrete Rectangular | 425 | 425 | 1806.3 | 2900 | 0.52 | 1281.5 | G300E | 10511533.33 | 82.48 | G300E | 0 | 0
2484 | Story45 | C42 | 32 MPa RC Column (42.5 cm x 42.5 cm) | Column | 32MPa | Concrete Rectangular | 425 | 425 | 1806.3 | 3100 | 0.56 | 1369.88 | G300E | 32740133.33 | 256.89 | G300E | 0 | 0
2485 | Story45 | C43 | 32 MPa RC Column (42.5 cm x 42.5 cm) | Column | 32MPa | Concrete Rectangular | 425 | 425 | 1806.3 | 2900 | 0.52 | 1281.5 | G300E | 29745300 | 233.39 | G300E | 0 | 0
2486 | Story45 | C44 | 32 MPa RC Column (42.5 cm x 42.5 cm) | Column | 32MPa | Concrete Rectangular | 425 | 425 | 1806.3 | 2900 | 0.52 | 1281.5 | G300E | 27421433.33 | 215.16 | G300E | 0 | 0
2487 | Story45 | C45 | 32 MPa RC Column (42.5 cm x 42.5 cm) | Column | 32MPa | Concrete Rectangular | 425 | 425 | 1806.3 | 2900 | 0.52 | 1281.5 | G300E | 27422400 | 215.17 | G300E | 0 | 0
2488 | Story45 | C46 | 32 MPa RC Column (42.5 cm x 42.5 cm) | Column | 32MPa | Concrete Rectangular | 425 | 425 | 1806.3 | 2900 | 0.52 | 1281.5 | G300E | 29729833.33 | 233.27 | G300E | 0 | 0
2489 | Story45 | C47 | 32 MPa RC Column (42.5 cm x 42.5 cm) | Column | 32MPa | Concrete Rectangular | 425 | 425 | 1806.3 | 3100 | 0.56 | 1369.88 | G300E | 32761833.33 | 257.06 | G300E | 0 | 0
2490 | Story45 | C48 | 32 MPa RC Column (42.5 cm x 42.5 cm) | Column | 32MPa | Concrete Rectangular | 425 | 425 | 1806.3 | 2900 | 0.52 | 1281.5 | G300E | 10499933.33 | 82.39 | G300E | 0 | 0
2491 | Story45 | C49 | 32 MPa RC Column (42.5 cm x 42.5 cm) | Column | 32MPa | Concrete Rectangular | 425 | 425 | 1806.3 | 2900 | 0.52 | 1281.5 | G300E | 11910880 | 93.46 | G300E | 0 | 0
2492 | Story45 | C5 | 32 MPa RC Column (42.5 cm x 42.5 cm) | Column | 32MPa | Concrete Rectangular | 425 | 425 | 1806.3 | 2900 | 0.52 | 1281.5 | G300E | 11825233.33 | 92.79 | G300E | 0 | 0
2493 | Story45 | C50 | 32 MPa RC Column (42.5 cm x 42.5 cm) | Column | 32MPa | Concrete Rectangular | 425 | 425 | 1806.3 | 3100 | 0.56 | 1369.88 | G300E | 26328300 | 206.58 | G300E | 0 | 0
2494 | Story45 | C51 | 32 MPa RC Column (42.5 cm x 42.5 cm) | Column | 32MPa | Concrete Rectangular | 425 | 425 | 1806.3 | 3100 | 0.56 | 1369.88 | G300E | 32738066.67 | 256.88 | G300E | 0 | 0
2495 | Story45 | C52 | 32 MPa RC Column (42.5 cm x 42.5 cm) | Column | 32MPa | Concrete Rectangular | 425 | 425 | 1806.3 | 3125 | 0.56 | 1380.93 | G300E | 30754166.67 | 241.31 | G300E | 0 | 0
2496 | Story45 | C53 | 32 MPa RC Column (42.5 cm x 42.5 cm) | Column | 32MPa | Concrete Rectangular | 425 | 425 | 1806.3 | 3125 | 0.56 | 1380.93 | G300E | 30752083.33 | 241.29 | G300E | 0 | 0
2497 | Story45 | C54 | 32 MPa RC Column (42.5 cm x 42.5 cm) | Column | 32MPa | Concrete Rectangular | 425 | 425 | 1806.3 | 3100 | 0.56 | 1369.88 | G300E | 32764933.33 | 257.09 | G300E | 0 | 0
2498 | Story45 | C55 | 32 MPa RC Column (42.5 cm x 42.5 cm) | Column | 32MPa | Concrete Rectangular | 425 | 425 | 1806.3 | 3100 | 0.56 | 1369.88 | G300E | 26434733.33 | 207.42 | G300E | 0 | 0
2499 | Story45 | C56 | 32 MPa RC Column (42.5 cm x 42.5 cm) | Column | 32MPa | Concrete Rectangular | 425 | 425 | 1806.3 | 2900 | 0.52 | 1281.5 | G300E | 11916100 | 93.5 | G300E | 0 | 0
2500 | Story45 | C57 | 32 MPa RC Column (42.5 cm x 42.5 cm) | Column | 32MPa | Concrete Rectangular | 425 | 425 | 1806.3 | 2900 | 0.52 | 1281.5 | G300E | 5465533.33 | 42.88 | G300E | 0 | 0
2501 | Story45 | C58 | 32 MPa RC Column (42.5 cm x 42.5 cm) | Column | 32MPa | Concrete Rectangular | 425 | 425 | 1806.3 | 2900 | 0.52 | 1281.5 | G300E | 11910880 | 93.46 | G300E | 0 | 0
2502 | Story45 | C59 | 32 MPa RC Column (42.5 cm x 42.5 cm) | Column | 32MPa | Concrete Rectangular | 425 | 425 | 1806.3 | 2900 | 0.52 | 1281.5 | G300E | 10511533.33 | 82.48 | G300E | 0 | 0
2503 | Story45 | C6 | 32 MPa RC Column (42.5 cm x 42.5 cm) | Column | 32MPa | Concrete Rectangular | 425 | 425 | 1806.3 | 2900 | 0.52 | 1281.5 | G300E | 10511533.33 | 82.48 | G300E | 0 | 0
2504 | Story45 | C60 | 32 MPa RC Column (42.5 cm x 42.5 cm) | Column | 32MPa | Concrete Rectangular | 425 | 425 | 1806.3 | 2900 | 0.52 | 1281.5 | G300E | 11823300 | 92.77 | G300E | 0 | 0
2505 | Story45 | C61 | 32 MPa RC Column (42.5 cm x 42.5 cm) | Column | 32MPa | Concrete Rectangular | 425 | 425 | 1806.3 | 2900 | 0.52 | 1281.5 | G300E | 11818466.67 | 92.73 | G300E | 0 | 0
2506 | Story45 | C62 | 32 MPa RC Column (42.5 cm x 42.5 cm) | Column | 32MPa | Concrete Rectangular | 425 | 425 | 1806.3 | 2900 | 0.52 | 1281.5 | G300E | 10499933.33 | 82.39 | G300E | 0 | 0
2507 | Story45 | C63 | 32 MPa RC Column (42.5 cm x 42.5 cm) | Column | 32MPa | Concrete Rectangular | 425 | 425 | 1806.3 | 2900 | 0.52 | 1281.5 | G300E | 11934660 | 93.64 | G300E | 0 | 0
2508 | Story45 | C64 | 32 MPa RC Column (42.5 cm x 42.5 cm) | Column | 32MPa | Concrete Rectangular | 425 | 425 | 1806.3 | 2900 | 0.52 | 1281.5 | G300E | 5483900 | 43.03 | G300E | 0 | 0
2509 | Story45 | C7 | 32 MPa RC Column (42.5 cm x 42.5 cm) | Column | 32MPa | Concrete Rectangular | 425 | 425 | 1806.3 | 2900 | 0.52 | 1281.5 | G300E | 11910880 | 93.46 | G300E | 0 | 0
2510 | Story45 | C8 | 32 MPa RC Column (42.5 cm x 42.5 cm) | Column | 32MPa | Concrete Rectangular | 425 | 425 | 1806.3 | 2900 | 0.52 | 1281.5 | G300E | 5465533.33 | 42.88 | G300E | 0 | 0
2511 | Story45 | C9 | 32 MPa RC Column (42.5 cm x 42.5 cm) | Column | 32MPa | Concrete Rectangular | 425 | 425 | 1806.3 | 2900 | 0.52 | 1281.5 | G300E | 11910880 | 93.46 | G300E | 0 | 0
2512 | Story46 | C1 | 32 MPa RC Column (42.5 cm x 42.5 cm) | Column | 32MPa | Concrete Rectangular | 425 | 425 | 1806.3 | 2900 | 0.52 | 1281.5 | G300E | 5237400 | 41.09 | G300E | 0 | 0
2513 | Story46 | C10 | 32 MPa RC Column (42.5 cm x 42.5 cm) | Column | 32MPa | Concrete Rectangular | 425 | 425 | 1806.3 | 3100 | 0.56 | 1369.88 | G300E | 13136766.67 | 103.08 | G300E | 0 | 0
2514 | Story46 | C11 | 32 MPa RC Column (42.5 cm x 42.5 cm) | Column | 32MPa | Concrete Rectangular | 425 | 425 | 1806.3 | 3100 | 0.56 | 1369.88 | G300E | 17874600 | 140.25 | G300E | 0 | 0
2515 | Story46 | C12 | 32 MPa RC Column (42.5 cm x 42.5 cm) | Column | 32MPa | Concrete Rectangular | 425 | 425 | 1806.3 | 3100 | 0.56 | 1369.88 | G300E | 17503633.33 | 137.34 | G300E | 0 | 0
2516 | Story46 | C13 | 32 MPa RC Column (42.5 cm x 42.5 cm) | Column | 32MPa | Concrete Rectangular | 425 | 425 | 1806.3 | 3100 | 0.56 | 1369.88 | G300E | 17501566.67 | 137.32 | G300E | 0 | 0
2517 | Story46 | C14 | 32 MPa RC Column (42.5 cm x 42.5 cm) | Column | 32MPa | Concrete Rectangular | 425 | 425 | 1806.3 | 3100 | 0.56 | 1369.88 | G300E | 17890100 | 140.37 | G300E | 0 | 0
2518 | Story46 | C15 | 32 MPa RC Column (42.5 cm x 42.5 cm) | Column | 32MPa | Concrete Rectangular | 425 | 425 | 1806.3 | 3100 | 0.56 | 1369.88 | G300E | 13135733.33 | 103.07 | G300E | 0 | 0
2519 | Story46 | C16 | 32 MPa RC Column (42.5 cm x 42.5 cm) | Column | 32MPa | Concrete Rectangular | 425 | 425 | 1806.3 | 2900 | 0.52 | 1281.5 | G300E | 6527900 | 51.22 | G300E | 0 | 0
2520 | Story46 | C17 | 32 MPa RC Column (42.5 cm x 42.5 cm) | Column | 32MPa | Concrete Rectangular | 425 | 425 | 1806.3 | 2900 | 0.52 | 1281.5 | G300E | 11599033.33 | 91.01 | G300E | 0 | 0
2521 | Story46 | C18 | 32 MPa RC Column (42.5 cm x 42.5 cm) | Column | 32MPa | Concrete Rectangular | 425 | 425 | 1806.3 | 3100 | 0.56 | 1369.88 | G300E | 17873566.67 | 140.24 | G300E | 0 | 0
2522 | Story46 | C19 | 32 MPa RC Column (42.5 cm x 42.5 cm) | Column | 32MPa | Concrete Rectangular | 425 | 425 | 1806.3 | 2900 | 0.52 | 1281.5 | G300E | 18291266.67 | 143.52 | G300E | 0 | 0
2523 | Story46 | C2 | 32 MPa RC Column (42.5 cm x 42.5 cm) | Column | 32MPa | Concrete Rectangular | 425 | 425 | 1806.3 | 2900 | 0.52 | 1281.5 | G300E | 6528866.67 | 51.23 | G300E | 0 | 0
2524 | Story46 | C20 | 32 MPa RC Column (42.5 cm x 42.5 cm) | Column | 32MPa | Concrete Rectangular | 425 | 425 | 1806.3 | 2900 | 0.52 | 1281.5 | G300E | 19255033.33 | 151.08 | G300E | 0 | 0
2525 | Story46 | C21 | 32 MPa RC Column (42.5 cm x 42.5 cm) | Column | 32MPa | Concrete Rectangular | 425 | 425 | 1806.3 | 2900 | 0.52 | 1281.5 | G300E | 19263733.33 | 151.15 | G300E | 0 | 0
2526 | Story46 | C22 | 32 MPa RC Column (42.5 cm x 42.5 cm) | Column | 32MPa | Concrete Rectangular | 425 | 425 | 1806.3 | 2900 | 0.52 | 1281.5 | G300E | 18287400 | 143.49 | G300E | 0 | 0
2527 | Story46 | C23 | 32 MPa RC Column (42.5 cm x 42.5 cm) | Column | 32MPa | Concrete Rectangular | 425 | 425 | 1806.3 | 3100 | 0.56 | 1369.88 | G300E | 17893200 | 140.4 | G300E | 0 | 0
2528 | Story46 | C24 | 32 MPa RC Column (42.5 cm x 42.5 cm) | Column | 32MPa | Concrete Rectangular | 425 | 425 | 1806.3 | 2900 | 0.52 | 1281.5 | G300E | 11599033.33 | 91.01 | G300E | 0 | 0
2529 | Story46 | C25 | 32 MPa RC Column (42.5 cm x 42.5 cm) | Column | 32MPa | Concrete Rectangular | 425 | 425 | 1806.3 | 2900 | 0.52 | 1281.5 | G300E | 7999360 | 62.77 | G300E | 122017.5 | 0.96
2530 | Story46 | C26 | 32 MPa RC Column (42.5 cm x 42.5 cm) | Column | 32MPa | Concrete Rectangular | 425 | 425 | 1806.3 | 3100 | 0.56 | 1369.88 | G300E | 17504666.67 | 137.35 | G300E | 0 | 0
2531 | Story46 | C27 | 32 MPa RC Column (42.5 cm x 42.5 cm) | Column | 32MPa | Concrete Rectangular | 425 | 425 | 1806.3 | 2900 | 0.52 | 1281.5 | G300E | 19257933.33 | 151.1 | G300E | 0 | 0
2532 | Story46 | C3 | 32 MPa RC Column (42.5 cm x 42.5 cm) | Column | 32MPa | Concrete Rectangular | 425 | 425 | 1806.3 | 2900 | 0.52 | 1281.5 | G300E | 11599033.33 | 91.01 | G300E | 0 | 0
2533 | Story46 | C30 | 32 MPa RC Column (42.5 cm x 42.5 cm) | Column | 32MPa | Concrete Rectangular | 425 | 425 | 1806.3 | 2900 | 0.52 | 1281.5 | G300E | 19245366.67 | 151.01 | G300E | 0 | 0
2534 | Story46 | C31 | 32 MPa RC Column (42.5 cm x 42.5 cm) | Column | 32MPa | Concrete Rectangular | 425 | 425 | 1806.3 | 3100 | 0.56 | 1369.88 | G300E | 17496400 | 137.28 | G300E | 0 | 0
2535 | Story46 | C32 | 32 MPa RC Column (42.5 cm x 42.5 cm) | Column | 32MPa | Concrete Rectangular | 425 | 425 | 1806.3 | 2900 | 0.52 | 1281.5 | G300E | 7997040 | 62.75 | G300E | 122017.5 | 0.96
2536 | Story46 | C33 | 32 MPa RC Column (42.5 cm x 42.5 cm) | Column | 32MPa | Concrete Rectangular | 425 | 425 | 1806.3 | 2900 | 0.52 | 1281.5 | G300E | 7998780 | 62.76 | G300E | 122017.5 | 0.96
2537 | Story46 | C34 | 32 MPa RC Column (42.5 cm x 42.5 cm) | Column | 32MPa | Concrete Rectangular | 425 | 425 | 1806.3 | 3100 | 0.56 | 1369.88 | G300E | 17504666.67 | 137.35 | G300E | 0 | 0
2538 | Story46 | C35 | 32 MPa RC Column (42.5 cm x 42.5 cm) | Column | 32MPa | Concrete Rectangular | 425 | 425 | 1806.3 | 2900 | 0.52 | 1281.5 | G300E | 19257933.33 | 151.1 | G300E | 0 | 0
2539 | Story46 | C38 | 32 MPa RC Column (42.5 cm x 42.5 cm) | Column | 32MPa | Concrete Rectangular | 425 | 425 | 1806.3 | 2900 | 0.52 | 1281.5 | G300E | 19250200 | 151.04 | G300E | 0 | 0
2540 | Story46 | C39 | 32 MPa RC Column (42.5 cm x 42.5 cm) | Column | 32MPa | Concrete Rectangular | 425 | 425 | 1806.3 | 3100 | 0.56 | 1369.88 | G300E | 17495366.67 | 137.28 | G300E | 0 | 0
2541 | Story46 | C4 | 32 MPa RC Column (42.5 cm x 42.5 cm) | Column | 32MPa | Concrete Rectangular | 425 | 425 | 1806.3 | 2900 | 0.52 | 1281.5 | G300E | 7999360 | 62.77 | G300E | 122017.5 | 0.96
2542 | Story46 | C40 | 32 MPa RC Column (42.5 cm x 42.5 cm) | Column | 32MPa | Concrete Rectangular | 425 | 425 | 1806.3 | 2900 | 0.52 | 1281.5 | G300E | 7995880 | 62.74 | G300E | 122017.5 | 0.96
2543 | Story46 | C41 | 32 MPa RC Column (42.5 cm x 42.5 cm) | Column | 32MPa | Concrete Rectangular | 425 | 425 | 1806.3 | 2900 | 0.52 | 1281.5 | G300E | 11599033.33 | 91.01 | G300E | 0 | 0
2544 | Story46 | C42 | 32 MPa RC Column (42.5 cm x 42.5 cm) | Column | 32MPa | Concrete Rectangular | 425 | 425 | 1806.3 | 3100 | 0.56 | 1369.88 | G300E | 17869433.33 | 140.21 | G300E | 0 | 0
2545 | Story46 | C43 | 32 MPa RC Column (42.5 cm x 42.5 cm) | Column | 32MPa | Concrete Rectangular | 425 | 425 | 1806.3 | 2900 | 0.52 | 1281.5 | G300E | 18290300 | 143.51 | G300E | 0 | 0
2546 | Story46 | C44 | 32 MPa RC Column (42.5 cm x 42.5 cm) | Column | 32MPa | Concrete Rectangular | 425 | 425 | 1806.3 | 2900 | 0.52 | 1281.5 | G300E | 19244400 | 151 | G300E | 0 | 0
2547 | Story46 | C45 | 32 MPa RC Column (42.5 cm x 42.5 cm) | Column | 32MPa | Concrete Rectangular | 425 | 425 | 1806.3 | 2900 | 0.52 | 1281.5 | G300E | 19255033.33 | 151.08 | G300E | 0 | 0
2548 | Story46 | C46 | 32 MPa RC Column (42.5 cm x 42.5 cm) | Column | 32MPa | Concrete Rectangular | 425 | 425 | 1806.3 | 2900 | 0.52 | 1281.5 | G300E | 18242933.33 | 143.14 | G300E | 0 | 0
2549 | Story46 | C47 | 32 MPa RC Column (42.5 cm x 42.5 cm) | Column | 32MPa | Concrete Rectangular | 425 | 425 | 1806.3 | 3100 | 0.56 | 1369.88 | G300E | 17831200 | 139.91 | G300E | 0 | 0
2550 | Story46 | C48 | 32 MPa RC Column (42.5 cm x 42.5 cm) | Column | 32MPa | Concrete Rectangular | 425 | 425 | 1806.3 | 2900 | 0.52 | 1281.5 | G300E | 11589366.67 | 90.93 | G300E | 0 | 0
2551 | Story46 | C49 | 32 MPa RC Column (42.5 cm x 42.5 cm) | Column | 32MPa | Concrete Rectangular | 425 | 425 | 1806.3 | 2900 | 0.52 | 1281.5 | G300E | 6528866.67 | 51.23 | G300E | 0 | 0
2552 | Story46 | C5 | 32 MPa RC Column (42.5 cm x 42.5 cm) | Column | 32MPa | Concrete Rectangular | 425 | 425 | 1806.3 | 2900 | 0.52 | 1281.5 | G300E | 7998780 | 62.76 | G300E | 122017.5 | 0.96
2553 | Story46 | C50 | 32 MPa RC Column (42.5 cm x 42.5 cm) | Column | 32MPa | Concrete Rectangular | 425 | 425 | 1806.3 | 3100 | 0.56 | 1369.88 | G300E | 13135733.33 | 103.07 | G300E | 0 | 0
2554 | Story46 | C51 | 32 MPa RC Column (42.5 cm x 42.5 cm) | Column | 32MPa | Concrete Rectangular | 425 | 425 | 1806.3 | 3100 | 0.56 | 1369.88 | G300E | 17911800 | 140.54 | G300E | 0 | 0
2555 | Story46 | C52 | 32 MPa RC Column (42.5 cm x 42.5 cm) | Column | 32MPa | Concrete Rectangular | 425 | 425 | 1806.3 | 3100 | 0.56 | 1369.88 | G300E | 17493300 | 137.26 | G300E | 0 | 0
2556 | Story46 | C53 | 32 MPa RC Column (42.5 cm x 42.5 cm) | Column | 32MPa | Concrete Rectangular | 425 | 425 | 1806.3 | 3100 | 0.56 | 1369.88 | G300E | 17490200 | 137.23 | G300E | 0 | 0
2557 | Story46 | C54 | 32 MPa RC Column (42.5 cm x 42.5 cm) | Column | 32MPa | Concrete Rectangular | 425 | 425 | 1806.3 | 3100 | 0.56 | 1369.88 | G300E | 17836366.67 | 139.95 | G300E | 0 | 0
2558 | Story46 | C55 | 32 MPa RC Column (42.5 cm x 42.5 cm) | Column | 32MPa | Concrete Rectangular | 425 | 425 | 1806.3 | 3100 | 0.56 | 1369.88 | G300E | 13269033.33 | 104.11 | G300E | 0 | 0
2559 | Story46 | C56 | 32 MPa RC Column (42.5 cm x 42.5 cm) | Column | 32MPa | Concrete Rectangular | 425 | 425 | 1806.3 | 2900 | 0.52 | 1281.5 | G300E | 6523066.67 | 51.18 | G300E | 0 | 0
2560 | Story46 | C57 | 32 MPa RC Column (42.5 cm x 42.5 cm) | Column | 32MPa | Concrete Rectangular | 425 | 425 | 1806.3 | 2900 | 0.52 | 1281.5 | G300E | 5237400 | 41.09 | G300E | 0 | 0
2561 | Story46 | C58 | 32 MPa RC Column (42.5 cm x 42.5 cm) | Column | 32MPa | Concrete Rectangular | 425 | 425 | 1806.3 | 2900 | 0.52 | 1281.5 | G300E | 6528866.67 | 51.23 | G300E | 0 | 0
2562 | Story46 | C59 | 32 MPa RC Column (42.5 cm x 42.5 cm) | Column | 32MPa | Concrete Rectangular | 425 | 425 | 1806.3 | 2900 | 0.52 | 1281.5 | G300E | 11599033.33 | 91.01 | G300E | 0 | 0
2563 | Story46 | C6 | 32 MPa RC Column (42.5 cm x 42.5 cm) | Column | 32MPa | Concrete Rectangular | 425 | 425 | 1806.3 | 2900 | 0.52 | 1281.5 | G300E | 11599033.33 | 91.01 | G300E | 0 | 0
2564 | Story46 | C60 | 32 MPa RC Column (42.5 cm x 42.5 cm) | Column | 32MPa | Concrete Rectangular | 425 | 425 | 1806.3 | 2900 | 0.52 | 1281.5 | G300E | 7997040 | 62.75 | G300E | 122017.5 | 0.96
2565 | Story46 | C61 | 32 MPa RC Column (42.5 cm x 42.5 cm) | Column | 32MPa | Concrete Rectangular | 425 | 425 | 1806.3 | 2900 | 0.52 | 1281.5 | G300E | 7994720 | 62.73 | G300E | 122017.5 | 0.96
2566 | Story46 | C62 | 32 MPa RC Column (42.5 cm x 42.5 cm) | Column | 32MPa | Concrete Rectangular | 425 | 425 | 1806.3 | 2900 | 0.52 | 1281.5 | G300E | 11588400 | 90.93 | G300E | 0 | 0
2567 | Story46 | C63 | 32 MPa RC Column (42.5 cm x 42.5 cm) | Column | 32MPa | Concrete Rectangular | 425 | 425 | 1806.3 | 2900 | 0.52 | 1281.5 | G300E | 6526933.33 | 51.21 | G300E | 0 | 0
2568 | Story46 | C64 | 32 MPa RC Column (42.5 cm x 42.5 cm) | Column | 32MPa | Concrete Rectangular | 425 | 425 | 1806.3 | 2900 | 0.52 | 1281.5 | G300E | 5237400 | 41.09 | G300E | 0 | 0
2569 | Story46 | C7 | 32 MPa RC Column (42.5 cm x 42.5 cm) | Column | 32MPa | Concrete Rectangular | 425 | 425 | 1806.3 | 2900 | 0.52 | 1281.5 | G300E | 6528866.67 | 51.23 | G300E | 0 | 0
2570 | Story46 | C8 | 32 MPa RC Column (42.5 cm x 42.5 cm) | Column | 32MPa | Concrete Rectangular | 425 | 425 | 1806.3 | 2900 | 0.52 | 1281.5 | G300E | 5237400 | 41.09 | G300E | 0 | 0
2571 | Story46 | C9 | 32 MPa RC Column (42.5 cm x 42.5 cm) | Column | 32MPa | Concrete Rectangular | 425 | 425 | 1806.3 | 2900 | 0.52 | 1281.5 | G300E | 6528866.67 | 51.23 | G300E | 0 | 0
2572 | Story46 | D17 | 32 MPa RC Column (85 cm x 85 cm) | Column | 32MPa | Concrete Rectangular | 850 | 850 | 7225 | 30680.4 | 22.17 | 54230.19 | G300E | 1316182342.13 | 10327.26 | G300E | 0 | 0
2573 | Story46 | D18 | 32 MPa RC Column (85 cm x 85 cm) | Column | 32MPa | Concrete Rectangular | 850 | 850 | 7225 | 30680.4 | 22.17 | 54230.19 | G300E | 1314252885.87 | 10312.12 | G300E | 0 | 0
2574 | Story46 | D19 | 32 MPa RC Column (82.5 cm x 82.5 cm) | Column | 32MPa | Concrete Rectangular | 825 | 825 | 6806.3 | 30680.4 | 20.88 | 51087.09 | G300E | 1024527641.87 | 8038.82 | G300E | 0 | 0
2575 | Story46 | D20 | 32 MPa RC Column (82.5 cm x 82.5 cm) | Column | 32MPa | Concrete Rectangular | 825 | 825 | 6806.3 | 30680.4 | 20.88 | 51087.09 | G300E | 1024309470.13 | 8037.11 | G300E | 0 | 0
2576 | Story46 | D21 | 32 MPa RC Column (85 cm x 85 cm) | Column | 32MPa | Concrete Rectangular | 850 | 850 | 7225 | 30680.4 | 22.17 | 54230.19 | G300E | 1316361311.13 | 10328.66 | G300E | 0 | 0
2577 | Story46 | D22 | 32 MPa RC Column (85 cm x 85 cm) | Column | 32MPa | Concrete Rectangular | 850 | 850 | 7225 | 30680.4 | 22.17 | 54230.19 | G300E | 1313767112.87 | 10308.3 | G300E | 0 | 0
2578 | Story46 | D23 | 32 MPa RC Column (82.5 cm x 82.5 cm) | Column | 32MPa | Concrete Rectangular | 825 | 825 | 6806.3 | 30680.4 | 20.88 | 51087.09 | G300E | 1024486734.67 | 8038.5 | G300E | 0 | 0
2579 | Story46 | D24 | 32 MPa RC Column (82.5 cm x 82.5 cm) | Column | 32MPa | Concrete Rectangular | 825 | 825 | 6806.3 | 30680.4 | 20.88 | 51087.09 | G300E | 1024314583.53 | 8037.15 | G300E | 0 | 0
2580 | Story46 | D25 | 32 MPa RC Column (82.5 cm x 82.5 cm) | Column | 32MPa | Concrete Rectangular | 825 | 825 | 6806.3 | 30680.4 | 20.88 | 51087.09 | G300E | 1024735586.8 | 8040.46 | G300E | 0 | 0
2581 | Story46 | D26 | 32 MPa RC Column (82.5 cm x 82.5 cm) | Column | 32MPa | Concrete Rectangular | 825 | 825 | 6806.3 | 30680.4 | 20.88 | 51087.09 | G300E | 1024984438.93 | 8042.41 | G300E | 0 | 0
2582 | Story46 | D27 | 32 MPa RC Column (85 cm x 85 cm) | Column | 32MPa | Concrete Rectangular | 850 | 850 | 7225 | 30680.4 | 22.17 | 54230.19 | G300E | 1314406287.87 | 10313.32 | G300E | 0 | 0
2583 | Story46 | D28 | 32 MPa RC Column (85 cm x 85 cm) | Column | 32MPa | Concrete Rectangular | 850 | 850 | 7225 | 30680.4 | 22.17 | 54230.19 | G300E | 1315648844.07 | 10323.07 | G300E | 0 | 0
2584 | Story46 | D29 | 32 MPa RC Column (82.5 cm x 82.5 cm) | Column | 32MPa | Concrete Rectangular | 825 | 825 | 6806.3 | 30680.4 | 20.88 | 51087.09 | G300E | 1024740700.2 | 8040.5 | G300E | 0 | 0
2585 | Story46 | D30 | 32 MPa RC Column (82.5 cm x 82.5 cm) | Column | 32MPa | Concrete Rectangular | 825 | 825 | 6806.3 | 30680.4 | 20.88 | 51087.09 | G300E | 1024699793 | 8040.17 | G300E | 0 | 0
2586 | Story46 | D31 | 32 MPa RC Column (85 cm x 85 cm) | Column | 32MPa | Concrete Rectangular | 850 | 850 | 7225 | 30680.4 | 22.17 | 54230.19 | G300E | 1314665366.8 | 10315.35 | G300E | 0 | 0
2587 | Story46 | D32 | 32 MPa RC Column (85 cm x 85 cm) | Column | 32MPa | Concrete Rectangular | 850 | 850 | 7225 | 30680.4 | 22.17 | 54230.19 | G300E | 1316668115.13 | 10331.07 | G300E | 0 | 0
2588 | Story47 | C1 | 32 MPa RC Column (40 cm x 40 cm) | Column | 32MPa | Concrete Rectangular | 400 | 400 | 1600 | 2900 | 0.46 | 1135.17 | G300E | 4640000 | 36.41 | G300E | 0 | 0
2589 | Story47 | C10 | 32 MPa RC Column (40 cm x 40 cm) | Column | 32MPa | Concrete Rectangular | 400 | 400 | 1600 | 2900 | 0.46 | 1135.17 | G300E | 11156300 | 87.54 | G300E | 0 | 0
2590 | Story47 | C11 | 32 MPa RC Column (40 cm x 40 cm) | Column | 32MPa | Concrete Rectangular | 400 | 400 | 1600 | 2900 | 0.46 | 1135.17 | G300E | 14616000 | 114.68 | G300E | 0 | 0
2591 | Story47 | C12 | 32 MPa RC Column (40 cm x 40 cm) | Column | 32MPa | Concrete Rectangular | 400 | 400 | 1600 | 2900 | 0.46 | 1135.17 | G300E | 14506766.67 | 113.83 | G300E | 0 | 0
2592 | Story47 | C13 | 32 MPa RC Column (40 cm x 40 cm) | Column | 32MPa | Concrete Rectangular | 400 | 400 | 1600 | 2900 | 0.46 | 1135.17 | G300E | 14504833.33 | 113.81 | G300E | 0 | 0
2593 | Story47 | C14 | 32 MPa RC Column (40 cm x 40 cm) | Column | 32MPa | Concrete Rectangular | 400 | 400 | 1600 | 2900 | 0.46 | 1135.17 | G300E | 14614066.67 | 114.67 | G300E | 0 | 0
2594 | Story47 | C15 | 32 MPa RC Column (40 cm x 40 cm) | Column | 32MPa | Concrete Rectangular | 400 | 400 | 1600 | 2900 | 0.46 | 1135.17 | G300E | 11154366.67 | 87.52 | G300E | 0 | 0
2595 | Story47 | C16 | 32 MPa RC Column (40 cm x 40 cm) | Column | 32MPa | Concrete Rectangular | 400 | 400 | 1600 | 2900 | 0.46 | 1135.17 | G300E | 9990500 | 78.39 | G300E | 0 | 0
2596 | Story47 | C17 | 32 MPa RC Column (40 cm x 40 cm) | Column | 32MPa | Concrete Rectangular | 400 | 400 | 1600 | 2900 | 0.46 | 1135.17 | G300E | 16273833.33 | 127.69 | G300E | 180186.67 | 1.41
2597 | Story47 | C18 | 32 MPa RC Column (40 cm x 40 cm) | Column | 32MPa | Concrete Rectangular | 400 | 400 | 1600 | 2900 | 0.46 | 1135.17 | G300E | 14616000 | 114.68 | G300E | 0 | 0
2598 | Story47 | C19 | 32 MPa RC Column (40 cm x 40 cm) | Column | 32MPa | Concrete Rectangular | 400 | 400 | 1600 | 2900 | 0.46 | 1135.17 | G300E | 13191133.33 | 103.5 | G300E | 0 | 0
2599 | Story47 | C2 | 32 MPa RC Column (40 cm x 40 cm) | Column | 32MPa | Concrete Rectangular | 400 | 400 | 1600 | 2900 | 0.46 | 1135.17 | G300E | 9990500 | 78.39 | G300E | 0 | 0
2600 | Story47 | C20 | 32 MPa RC Column (40 cm x 40 cm) | Column | 32MPa | Concrete Rectangular | 400 | 400 | 1600 | 2900 | 0.46 | 1135.17 | G300E | 18255500 | 143.24 | G300E | 0 | 0
2601 | Story47 | C21 | 32 MPa RC Column (40 cm x 40 cm) | Column | 32MPa | Concrete Rectangular | 400 | 400 | 1600 | 2900 | 0.46 | 1135.17 | G300E | 18269033.33 | 143.35 | G300E | 0 | 0
2602 | Story47 | C22 | 32 MPa RC Column (40 cm x 40 cm) | Column | 32MPa | Concrete Rectangular | 400 | 400 | 1600 | 2900 | 0.46 | 1135.17 | G300E | 13189200 | 103.49 | G300E | 0 | 0
2603 | Story47 | C23 | 32 MPa RC Column (40 cm x 40 cm) | Column | 32MPa | Concrete Rectangular | 400 | 400 | 1600 | 2900 | 0.46 | 1135.17 | G300E | 14614066.67 | 114.67 | G300E | 0 | 0
2604 | Story47 | C24 | 32 MPa RC Column (40 cm x 40 cm) | Column | 32MPa | Concrete Rectangular | 400 | 400 | 1600 | 2900 | 0.46 | 1135.17 | G300E | 16273833.33 | 127.69 | G300E | 180186.67 | 1.41
2605 | Story47 | C25 | 32 MPa RC Column (40 cm x 40 cm) | Column | 32MPa | Concrete Rectangular | 400 | 400 | 1600 | 2900 | 0.46 | 1135.17 | G300E | 11934080 | 93.64 | G300E | 349392 | 2.74
2606 | Story47 | C26 | 32 MPa RC Column (40 cm x 40 cm) | Column | 32MPa | Concrete Rectangular | 400 | 400 | 1600 | 2900 | 0.46 | 1135.17 | G300E | 14508700 | 113.84 | G300E | 0 | 0
2607 | Story47 | C27 | 32 MPa RC Column (40 cm x 40 cm) | Column | 32MPa | Concrete Rectangular | 400 | 400 | 1600 | 2900 | 0.46 | 1135.17 | G300E | 18256466.67 | 143.25 | G300E | 0 | 0
2608 | Story47 | C3 | 32 MPa RC Column (40 cm x 40 cm) | Column | 32MPa | Concrete Rectangular | 400 | 400 | 1600 | 2900 | 0.46 | 1135.17 | G300E | 16273833.33 | 127.69 | G300E | 180186.67 | 1.41
2609 | Story47 | C30 | 32 MPa RC Column (40 cm x 40 cm) | Column | 32MPa | Concrete Rectangular | 400 | 400 | 1600 | 2900 | 0.46 | 1135.17 | G300E | 18245833.33 | 143.16 | G300E | 0 | 0
2610 | Story47 | C31 | 32 MPa RC Column (40 cm x 40 cm) | Column | 32MPa | Concrete Rectangular | 400 | 400 | 1600 | 2900 | 0.46 | 1135.17 | G300E | 14499033.33 | 113.76 | G300E | 0 | 0
2611 | Story47 | C32 | 32 MPa RC Column (40 cm x 40 cm) | Column | 32MPa | Concrete Rectangular | 400 | 400 | 1600 | 2900 | 0.46 | 1135.17 | G300E | 11931760 | 93.62 | G300E | 349392 | 2.74
2612 | Story47 | C33 | 32 MPa RC Column (40 cm x 40 cm) | Column | 32MPa | Concrete Rectangular | 400 | 400 | 1600 | 2900 | 0.46 | 1135.17 | G300E | 11933500 | 93.63 | G300E | 349392 | 2.74
2613 | Story47 | C34 | 32 MPa RC Column (40 cm x 40 cm) | Column | 32MPa | Concrete Rectangular | 400 | 400 | 1600 | 2900 | 0.46 | 1135.17 | G300E | 14508700 | 113.84 | G300E | 0 | 0
2614 | Story47 | C35 | 32 MPa RC Column (40 cm x 40 cm) | Column | 32MPa | Concrete Rectangular | 400 | 400 | 1600 | 2900 | 0.46 | 1135.17 | G300E | 18256466.67 | 143.25 | G300E | 0 | 0
2615 | Story47 | C38 | 32 MPa RC Column (40 cm x 40 cm) | Column | 32MPa | Concrete Rectangular | 400 | 400 | 1600 | 2900 | 0.46 | 1135.17 | G300E | 18259366.67 | 143.27 | G300E | 0 | 0
2616 | Story47 | C39 | 32 MPa RC Column (40 cm x 40 cm) | Column | 32MPa | Concrete Rectangular | 400 | 400 | 1600 | 2900 | 0.46 | 1135.17 | G300E | 14498066.67 | 113.76 | G300E | 0 | 0
2617 | Story47 | C4 | 32 MPa RC Column (40 cm x 40 cm) | Column | 32MPa | Concrete Rectangular | 400 | 400 | 1600 | 2900 | 0.46 | 1135.17 | G300E | 11933500 | 93.63 | G300E | 349392 | 2.74
2618 | Story47 | C40 | 32 MPa RC Column (40 cm x 40 cm) | Column | 32MPa | Concrete Rectangular | 400 | 400 | 1600 | 2900 | 0.46 | 1135.17 | G300E | 11925960 | 93.58 | G300E | 349392 | 2.74
2619 | Story47 | C41 | 32 MPa RC Column (40 cm x 40 cm) | Column | 32MPa | Concrete Rectangular | 400 | 400 | 1600 | 2900 | 0.46 | 1135.17 | G300E | 16273833.33 | 127.69 | G300E | 180186.67 | 1.41
2620 | Story47 | C42 | 32 MPa RC Column (40 cm x 40 cm) | Column | 32MPa | Concrete Rectangular | 400 | 400 | 1600 | 2900 | 0.46 | 1135.17 | G300E | 14616000 | 114.68 | G300E | 0 | 0
2621 | Story47 | C43 | 32 MPa RC Column (40 cm x 40 cm) | Column | 32MPa | Concrete Rectangular | 400 | 400 | 1600 | 2900 | 0.46 | 1135.17 | G300E | 13191133.33 | 103.5 | G300E | 0 | 0
2622 | Story47 | C44 | 32 MPa RC Column (40 cm x 40 cm) | Column | 32MPa | Concrete Rectangular | 400 | 400 | 1600 | 2900 | 0.46 | 1135.17 | G300E | 18244866.67 | 143.16 | G300E | 0 | 0
2623 | Story47 | C45 | 32 MPa RC Column (40 cm x 40 cm) | Column | 32MPa | Concrete Rectangular | 400 | 400 | 1600 | 2900 | 0.46 | 1135.17 | G300E | 18271933.33 | 143.37 | G300E | 0 | 0
2624 | Story47 | C46 | 32 MPa RC Column (40 cm x 40 cm) | Column | 32MPa | Concrete Rectangular | 400 | 400 | 1600 | 2900 | 0.46 | 1135.17 | G300E | 13126366.67 | 102.99 | G300E | 0 | 0
2625 | Story47 | C47 | 32 MPa RC Column (40 cm x 40 cm) | Column | 32MPa | Concrete Rectangular | 400 | 400 | 1600 | 2900 | 0.46 | 1135.17 | G300E | 14678833.33 | 115.18 | G300E | 0 | 0
2626 | Story47 | C48 | 32 MPa RC Column (40 cm x 40 cm) | Column | 32MPa | Concrete Rectangular | 400 | 400 | 1600 | 2900 | 0.46 | 1135.17 | G300E | 16255466.67 | 127.55 | G300E | 180186.67 | 1.41
2627 | Story47 | C49 | 32 MPa RC Column (40 cm x 40 cm) | Column | 32MPa | Concrete Rectangular | 400 | 400 | 1600 | 2900 | 0.46 | 1135.17 | G300E | 9990500 | 78.39 | G300E | 0 | 0
2628 | Story47 | C5 | 32 MPa RC Column (40 cm x 40 cm) | Column | 32MPa | Concrete Rectangular | 400 | 400 | 1600 | 2900 | 0.46 | 1135.17 | G300E | 11932920 | 93.63 | G300E | 349392 | 2.74
2629 | Story47 | C50 | 32 MPa RC Column (40 cm x 40 cm) | Column | 32MPa | Concrete Rectangular | 400 | 400 | 1600 | 2900 | 0.46 | 1135.17 | G300E | 11155333.33 | 87.53 | G300E | 0 | 0
2630 | Story47 | C51 | 32 MPa RC Column (40 cm x 40 cm) | Column | 32MPa | Concrete Rectangular | 400 | 400 | 1600 | 2900 | 0.46 | 1135.17 | G300E | 14614066.67 | 114.67 | G300E | 0 | 0
2631 | Story47 | C52 | 32 MPa RC Column (40 cm x 40 cm) | Column | 32MPa | Concrete Rectangular | 400 | 400 | 1600 | 2900 | 0.46 | 1135.17 | G300E | 14497100 | 113.75 | G300E | 0 | 0
2632 | Story47 | C53 | 32 MPa RC Column (40 cm x 40 cm) | Column | 32MPa | Concrete Rectangular | 400 | 400 | 1600 | 2900 | 0.46 | 1135.17 | G300E | 14492266.67 | 113.71 | G300E | 0 | 0
2633 | Story47 | C54 | 32 MPa RC Column (40 cm x 40 cm) | Column | 32MPa | Concrete Rectangular | 400 | 400 | 1600 | 2900 | 0.46 | 1135.17 | G300E | 14682700 | 115.21 | G300E | 0 | 0
2634 | Story47 | C55 | 32 MPa RC Column (40 cm x 40 cm) | Column | 32MPa | Concrete Rectangular | 400 | 400 | 1600 | 2900 | 0.46 | 1135.17 | G300E | 11217200 | 88.01 | G300E | 0 | 0
2635 | Story47 | C56 | 32 MPa RC Column (40 cm x 40 cm) | Column | 32MPa | Concrete Rectangular | 400 | 400 | 1600 | 2900 | 0.46 | 1135.17 | G300E | 10004033.33 | 78.5 | G300E | 0 | 0
2636 | Story47 | C57 | 32 MPa RC Column (40 cm x 40 cm) | Column | 32MPa | Concrete Rectangular | 400 | 400 | 1600 | 2900 | 0.46 | 1135.17 | G300E | 4640000 | 36.41 | G300E | 0 | 0
2637 | Story47 | C58 | 32 MPa RC Column (40 cm x 40 cm) | Column | 32MPa | Concrete Rectangular | 400 | 400 | 1600 | 2900 | 0.46 | 1135.17 | G300E | 9990500 | 78.39 | G300E | 0 | 0
2638 | Story47 | C59 | 32 MPa RC Column (40 cm x 40 cm) | Column | 32MPa | Concrete Rectangular | 400 | 400 | 1600 | 2900 | 0.46 | 1135.17 | G300E | 16273833.33 | 127.69 | G300E | 180186.67 | 1.41
2639 | Story47 | C6 | 32 MPa RC Column (40 cm x 40 cm) | Column | 32MPa | Concrete Rectangular | 400 | 400 | 1600 | 2900 | 0.46 | 1135.17 | G300E | 16273833.33 | 127.69 | G300E | 180186.67 | 1.41
2640 | Story47 | C60 | 32 MPa RC Column (40 cm x 40 cm) | Column | 32MPa | Concrete Rectangular | 400 | 400 | 1600 | 2900 | 0.46 | 1135.17 | G300E | 11931760 | 93.62 | G300E | 349392 | 2.74
2641 | Story47 | C61 | 32 MPa RC Column (40 cm x 40 cm) | Column | 32MPa | Concrete Rectangular | 400 | 400 | 1600 | 2900 | 0.46 | 1135.17 | G300E | 11924800 | 93.57 | G300E | 349160 | 2.74
2642 | Story47 | C62 | 32 MPa RC Column (40 cm x 40 cm) | Column | 32MPa | Concrete Rectangular | 400 | 400 | 1600 | 2900 | 0.46 | 1135.17 | G300E | 16254500 | 127.54 | G300E | 180186.67 | 1.41
2643 | Story47 | C63 | 32 MPa RC Column (40 cm x 40 cm) | Column | 32MPa | Concrete Rectangular | 400 | 400 | 1600 | 2900 | 0.46 | 1135.17 | G300E | 10009833.33 | 78.54 | G300E | 0 | 0
2644 | Story47 | C64 | 32 MPa RC Column (40 cm x 40 cm) | Column | 32MPa | Concrete Rectangular | 400 | 400 | 1600 | 2900 | 0.46 | 1135.17 | G300E | 4640000 | 36.41 | G300E | 0 | 0
2645 | Story47 | C7 | 32 MPa RC Column (40 cm x 40 cm) | Column | 32MPa | Concrete Rectangular | 400 | 400 | 1600 | 2900 | 0.46 | 1135.17 | G300E | 9990500 | 78.39 | G300E | 0 | 0
2646 | Story47 | C8 | 32 MPa RC Column (40 cm x 40 cm) | Column | 32MPa | Concrete Rectangular | 400 | 400 | 1600 | 2900 | 0.46 | 1135.17 | G300E | 4640000 | 36.41 | G300E | 0 | 0
2647 | Story47 | C9 | 32 MPa RC Column (40 cm x 40 cm) | Column | 32MPa | Concrete Rectangular | 400 | 400 | 1600 | 2900 | 0.46 | 1135.17 | G300E | 9990500 | 78.39 | G300E | 0 | 0
2648 | Story48 | C1 | 32 MPa RC Column (40 cm x 40 cm) | Column | 32MPa | Concrete Rectangular | 400 | 400 | 1600 | 2900 | 0.46 | 1135.17 | G300E | 4640000 | 36.41 | G300E | 0 | 0
2649 | Story48 | C10 | 32 MPa RC Column (40 cm x 40 cm) | Column | 32MPa | Concrete Rectangular | 400 | 400 | 1600 | 2900 | 0.46 | 1135.17 | G300E | 11074133.33 | 86.89 | G300E | 0 | 0
2650 | Story48 | C11 | 32 MPa RC Column (40 cm x 40 cm) | Column | 32MPa | Concrete Rectangular | 400 | 400 | 1600 | 2900 | 0.46 | 1135.17 | G300E | 10825700 | 84.94 | G300E | 0 | 0
2651 | Story48 | C12 | 32 MPa RC Column (40 cm x 40 cm) | Column | 32MPa | Concrete Rectangular | 400 | 400 | 1600 | 2900 | 0.46 | 1135.17 | G300E | 8552100 | 67.1 | G300E | 0 | 0
2652 | Story48 | C13 | 32 MPa RC Column (40 cm x 40 cm) | Column | 32MPa | Concrete Rectangular | 400 | 400 | 1600 | 2900 | 0.46 | 1135.17 | G300E | 8549200 | 67.08 | G300E | 0 | 0
2653 | Story48 | C14 | 32 MPa RC Column (40 cm x 40 cm) | Column | 32MPa | Concrete Rectangular | 400 | 400 | 1600 | 2900 | 0.46 | 1135.17 | G300E | 10823766.67 | 84.93 | G300E | 0 | 0
2654 | Story48 | C15 | 32 MPa RC Column (40 cm x 40 cm) | Column | 32MPa | Concrete Rectangular | 400 | 400 | 1600 | 2900 | 0.46 | 1135.17 | G300E | 11074133.33 | 86.89 | G300E | 0 | 0
2655 | Story48 | C16 | 32 MPa RC Column (40 cm x 40 cm) | Column | 32MPa | Concrete Rectangular | 400 | 400 | 1600 | 2900 | 0.46 | 1135.17 | G300E | 10376200 | 81.42 | G300E | 535920 | 4.21
2656 | Story48 | C17 | 32 MPa RC Column (40 cm x 40 cm) | Column | 32MPa | Concrete Rectangular | 400 | 400 | 1600 | 2900 | 0.46 | 1135.17 | G300E | 10447733.33 | 81.98 | G300E | 0 | 0
2657 | Story48 | C18 | 32 MPa RC Column (40 cm x 40 cm) | Column | 32MPa | Concrete Rectangular | 400 | 400 | 1600 | 2900 | 0.46 | 1135.17 | G300E | 10825700 | 84.94 | G300E | 0 | 0
2658 | Story48 | C19 | 32 MPa RC Column (40 cm x 40 cm) | Column | 32MPa | Concrete Rectangular | 400 | 400 | 1600 | 2900 | 0.46 | 1135.17 | G300E | 4640000 | 36.41 | G300E | 0 | 0
2659 | Story48 | C2 | 32 MPa RC Column (40 cm x 40 cm) | Column | 32MPa | Concrete Rectangular | 400 | 400 | 1600 | 2900 | 0.46 | 1135.17 | G300E | 10376200 | 81.42 | G300E | 535920 | 4.21
2660 | Story48 | C20 | 32 MPa RC Column (40 cm x 40 cm) | Column | 32MPa | Concrete Rectangular | 400 | 400 | 1600 | 2900 | 0.46 | 1135.17 | G300E | 14071766.67 | 110.41 | G300E | 0 | 0
2661 | Story48 | C21 | 32 MPa RC Column (40 cm x 40 cm) | Column | 32MPa | Concrete Rectangular | 400 | 400 | 1600 | 2900 | 0.46 | 1135.17 | G300E | 14082400 | 110.5 | G300E | 0 | 0
2662 | Story48 | C22 | 32 MPa RC Column (40 cm x 40 cm) | Column | 32MPa | Concrete Rectangular | 400 | 400 | 1600 | 2900 | 0.46 | 1135.17 | G300E | 4640000 | 36.41 | G300E | 0 | 0
2663 | Story48 | C23 | 32 MPa RC Column (40 cm x 40 cm) | Column | 32MPa | Concrete Rectangular | 400 | 400 | 1600 | 2900 | 0.46 | 1135.17 | G300E | 10824733.33 | 84.93 | G300E | 0 | 0
2664 | Story48 | C24 | 32 MPa RC Column (40 cm x 40 cm) | Column | 32MPa | Concrete Rectangular | 400 | 400 | 1600 | 2900 | 0.46 | 1135.17 | G300E | 10447733.33 | 81.98 | G300E | 0 | 0
2665 | Story48 | C25 | 32 MPa RC Column (40 cm x 40 cm) | Column | 32MPa | Concrete Rectangular | 400 | 400 | 1600 | 2900 | 0.46 | 1135.17 | G300E | 14185833.33 | 111.31 | G300E | 180186.67 | 1.41
2666 | Story48 | C26 | 32 MPa RC Column (40 cm x 40 cm) | Column | 32MPa | Concrete Rectangular | 400 | 400 | 1600 | 2900 | 0.46 | 1135.17 | G300E | 8555000 | 67.13 | G300E | 0 | 0
2667 | Story48 | C27 | 32 MPa RC Column (40 cm x 40 cm) | Column | 32MPa | Concrete Rectangular | 400 | 400 | 1600 | 2900 | 0.46 | 1135.17 | G300E | 14068866.67 | 110.39 | G300E | 0 | 0
2668 | Story48 | C3 | 32 MPa RC Column (40 cm x 40 cm) | Column | 32MPa | Concrete Rectangular | 400 | 400 | 1600 | 2900 | 0.46 | 1135.17 | G300E | 10447733.33 | 81.98 | G300E | 0 | 0
2669 | Story48 | C30 | 32 MPa RC Column (40 cm x 40 cm) | Column | 32MPa | Concrete Rectangular | 400 | 400 | 1600 | 2900 | 0.46 | 1135.17 | G300E | 14064033.33 | 110.35 | G300E | 0 | 0
2670 | Story48 | C31 | 32 MPa RC Column (40 cm x 40 cm) | Column | 32MPa | Concrete Rectangular | 400 | 400 | 1600 | 2900 | 0.46 | 1135.17 | G300E | 8547266.67 | 67.07 | G300E | 0 | 0
2671 | Story48 | C32 | 32 MPa RC Column (40 cm x 40 cm) | Column | 32MPa | Concrete Rectangular | 400 | 400 | 1600 | 2900 | 0.46 | 1135.17 | G300E | 14182933.33 | 111.28 | G300E | 180186.67 | 1.41
2672 | Story48 | C33 | 32 MPa RC Column (40 cm x 40 cm) | Column | 32MPa | Concrete Rectangular | 400 | 400 | 1600 | 2900 | 0.46 | 1135.17 | G300E | 14185833.33 | 111.31 | G300E | 180186.67 | 1.41
2673 | Story48 | C34 | 32 MPa RC Column (40 cm x 40 cm) | Column | 32MPa | Concrete Rectangular | 400 | 400 | 1600 | 2900 | 0.46 | 1135.17 | G300E | 8555000 | 67.13 | G300E | 0 | 0
2674 | Story48 | C35 | 32 MPa RC Column (40 cm x 40 cm) | Column | 32MPa | Concrete Rectangular | 400 | 400 | 1600 | 2900 | 0.46 | 1135.17 | G300E | 14068866.67 | 110.39 | G300E | 0 | 0
2675 | Story48 | C38 | 32 MPa RC Column (40 cm x 40 cm) | Column | 32MPa | Concrete Rectangular | 400 | 400 | 1600 | 2900 | 0.46 | 1135.17 | G300E | 14079500 | 110.47 | G300E | 0 | 0
2676 | Story48 | C39 | 32 MPa RC Column (40 cm x 40 cm) | Column | 32MPa | Concrete Rectangular | 400 | 400 | 1600 | 2900 | 0.46 | 1135.17 | G300E | 8543400 | 67.03 | G300E | 0 | 0
2677 | Story48 | C4 | 32 MPa RC Column (40 cm x 40 cm) | Column | 32MPa | Concrete Rectangular | 400 | 400 | 1600 | 2900 | 0.46 | 1135.17 | G300E | 14185833.33 | 111.31 | G300E | 180186.67 | 1.41
2678 | Story48 | C40 | 32 MPa RC Column (40 cm x 40 cm) | Column | 32MPa | Concrete Rectangular | 400 | 400 | 1600 | 2900 | 0.46 | 1135.17 | G300E | 14173266.67 | 111.21 | G300E | 180186.67 | 1.41
2679 | Story48 | C41 | 32 MPa RC Column (40 cm x 40 cm) | Column | 32MPa | Concrete Rectangular | 400 | 400 | 1600 | 2900 | 0.46 | 1135.17 | G300E | 10447733.33 | 81.98 | G300E | 0 | 0
2680 | Story48 | C42 | 32 MPa RC Column (40 cm x 40 cm) | Column | 32MPa | Concrete Rectangular | 400 | 400 | 1600 | 2900 | 0.46 | 1135.17 | G300E | 10825700 | 84.94 | G300E | 0 | 0
2681 | Story48 | C43 | 32 MPa RC Column (40 cm x 40 cm) | Column | 32MPa | Concrete Rectangular | 400 | 400 | 1600 | 2900 | 0.46 | 1135.17 | G300E | 4640000 | 36.41 | G300E | 0 | 0
2682 | Story48 | C44 | 32 MPa RC Column (40 cm x 40 cm) | Column | 32MPa | Concrete Rectangular | 400 | 400 | 1600 | 2900 | 0.46 | 1135.17 | G300E | 14070800 | 110.4 | G300E | 0 | 0
2683 | Story48 | C45 | 32 MPa RC Column (40 cm x 40 cm) | Column | 32MPa | Concrete Rectangular | 400 | 400 | 1600 | 2900 | 0.46 | 1135.17 | G300E | 14095933.33 | 110.6 | G300E | 0 | 0
2684 | Story48 | C46 | 32 MPa RC Column (40 cm x 40 cm) | Column | 32MPa | Concrete Rectangular | 400 | 400 | 1600 | 2900 | 0.46 | 1135.17 | G300E | 4640000 | 36.41 | G300E | 0 | 0
2685 | Story48 | C47 | 32 MPa RC Column (40 cm x 40 cm) | Column | 32MPa | Concrete Rectangular | 400 | 400 | 1600 | 2900 | 0.46 | 1135.17 | G300E | 10888533.33 | 85.44 | G300E | 0 | 0
2686 | Story48 | C48 | 32 MPa RC Column (40 cm x 40 cm) | Column | 32MPa | Concrete Rectangular | 400 | 400 | 1600 | 2900 | 0.46 | 1135.17 | G300E | 10436133.33 | 81.89 | G300E | 0 | 0
2687 | Story48 | C49 | 32 MPa RC Column (40 cm x 40 cm) | Column | 32MPa | Concrete Rectangular | 400 | 400 | 1600 | 2900 | 0.46 | 1135.17 | G300E | 10376780 | 81.42 | G300E | 535920 | 4.21
2688 | Story48 | C5 | 32 MPa RC Column (40 cm x 40 cm) | Column | 32MPa | Concrete Rectangular | 400 | 400 | 1600 | 2900 | 0.46 | 1135.17 | G300E | 14185833.33 | 111.31 | G300E | 180186.67 | 1.41
2689 | Story48 | C50 | 32 MPa RC Column (40 cm x 40 cm) | Column | 32MPa | Concrete Rectangular | 400 | 400 | 1600 | 2900 | 0.46 | 1135.17 | G300E | 11074133.33 | 86.89 | G300E | 0 | 0
2690 | Story48 | C51 | 32 MPa RC Column (40 cm x 40 cm) | Column | 32MPa | Concrete Rectangular | 400 | 400 | 1600 | 2900 | 0.46 | 1135.17 | G300E | 10825700 | 84.94 | G300E | 0 | 0
2691 | Story48 | C52 | 32 MPa RC Column (40 cm x 40 cm) | Column | 32MPa | Concrete Rectangular | 400 | 400 | 1600 | 2900 | 0.46 | 1135.17 | G300E | 8544366.67 | 67.04 | G300E | 0 | 0
2692 | Story48 | C53 | 32 MPa RC Column (40 cm x 40 cm) | Column | 32MPa | Concrete Rectangular | 400 | 400 | 1600 | 2900 | 0.46 | 1135.17 | G300E | 8535666.67 | 66.97 | G300E | 0 | 0
2693 | Story48 | C54 | 32 MPa RC Column (40 cm x 40 cm) | Column | 32MPa | Concrete Rectangular | 400 | 400 | 1600 | 2900 | 0.46 | 1135.17 | G300E | 10886600 | 85.42 | G300E | 0 | 0
2694 | Story48 | C55 | 32 MPa RC Column (40 cm x 40 cm) | Column | 32MPa | Concrete Rectangular | 400 | 400 | 1600 | 2900 | 0.46 | 1135.17 | G300E | 11097333.33 | 87.07 | G300E | 0 | 0
2695 | Story48 | C56 | 32 MPa RC Column (40 cm x 40 cm) | Column | 32MPa | Concrete Rectangular | 400 | 400 | 1600 | 2900 | 0.46 | 1135.17 | G300E | 10384900 | 81.48 | G300E | 535456 | 4.2
2696 | Story48 | C57 | 32 MPa RC Column (40 cm x 40 cm) | Column | 32MPa | Concrete Rectangular | 400 | 400 | 1600 | 2900 | 0.46 | 1135.17 | G300E | 4640000 | 36.41 | G300E | 0 | 0
2697 | Story48 | C58 | 32 MPa RC Column (40 cm x 40 cm) | Column | 32MPa | Concrete Rectangular | 400 | 400 | 1600 | 2900 | 0.46 | 1135.17 | G300E | 10376200 | 81.42 | G300E | 535920 | 4.21
2698 | Story48 | C59 | 32 MPa RC Column (40 cm x 40 cm) | Column | 32MPa | Concrete Rectangular | 400 | 400 | 1600 | 2900 | 0.46 | 1135.17 | G300E | 10447733.33 | 81.98 | G300E | 0 | 0
2699 | Story48 | C6 | 32 MPa RC Column (40 cm x 40 cm) | Column | 32MPa | Concrete Rectangular | 400 | 400 | 1600 | 2900 | 0.46 | 1135.17 | G300E | 10447733.33 | 81.98 | G300E | 0 | 0
2700 | Story48 | C60 | 32 MPa RC Column (40 cm x 40 cm) | Column | 32MPa | Concrete Rectangular | 400 | 400 | 1600 | 2900 | 0.46 | 1135.17 | G300E | 14181966.67 | 111.28 | G300E | 180186.67 | 1.41
2701 | Story48 | C61 | 32 MPa RC Column (40 cm x 40 cm) | Column | 32MPa | Concrete Rectangular | 400 | 400 | 1600 | 2900 | 0.46 | 1135.17 | G300E | 14171333.33 | 111.19 | G300E | 180186.67 | 1.41
2702 | Story48 | C62 | 32 MPa RC Column (40 cm x 40 cm) | Column | 32MPa | Concrete Rectangular | 400 | 400 | 1600 | 2900 | 0.46 | 1135.17 | G300E | 10436133.33 | 81.89 | G300E | 0 | 0
2703 | Story48 | C63 | 32 MPa RC Column (40 cm x 40 cm) | Column | 32MPa | Concrete Rectangular | 400 | 400 | 1600 | 2900 | 0.46 | 1135.17 | G300E | 10399980 | 81.6 | G300E | 537776 | 4.22
2704 | Story48 | C64 | 32 MPa RC Column (40 cm x 40 cm) | Column | 32MPa | Concrete Rectangular | 400 | 400 | 1600 | 2900 | 0.46 | 1135.17 | G300E | 4640000 | 36.41 | G300E | 0 | 0
2705 | Story48 | C7 | 32 MPa RC Column (40 cm x 40 cm) | Column | 32MPa | Concrete Rectangular | 400 | 400 | 1600 | 2900 | 0.46 | 1135.17 | G300E | 10376200 | 81.42 | G300E | 535920 | 4.21
2706 | Story48 | C8 | 32 MPa RC Column (40 cm x 40 cm) | Column | 32MPa | Concrete Rectangular | 400 | 400 | 1600 | 2900 | 0.46 | 1135.17 | G300E | 4640000 | 36.41 | G300E | 0 | 0
2707 | Story48 | C9 | 32 MPa RC Column (40 cm x 40 cm) | Column | 32MPa | Concrete Rectangular | 400 | 400 | 1600 | 2900 | 0.46 | 1135.17 | G300E | 10376200 | 81.42 | G300E | 535920 | 4.21
2708 | Story49 | C1 | 32 MPa RC Column (37.5 cm x 37.5 cm) | Column | 32MPa | Concrete Rectangular | 375 | 375 | 1406.3 | 2900 | 0.41 | 997.71 | G300E | 4157633.33 | 32.62 | G300E | 0 | 0
2709 | Story49 | C10 | 32 MPa RC Column (37.5 cm x 37.5 cm) | Column | 32MPa | Concrete Rectangular | 375 | 375 | 1406.3 | 2900 | 0.41 | 997.71 | G300E | 7702400 | 60.44 | G300E | 0 | 0
2710 | Story49 | C11 | 32 MPa RC Column (37.5 cm x 37.5 cm) | Column | 32MPa | Concrete Rectangular | 375 | 375 | 1406.3 | 2900 | 0.41 | 997.71 | G300E | 8268866.67 | 64.88 | G300E | 0 | 0
2711 | Story49 | C12 | 32 MPa RC Column (37.5 cm x 37.5 cm) | Column | 32MPa | Concrete Rectangular | 375 | 375 | 1406.3 | 2900 | 0.41 | 997.71 | G300E | 5113666.67 | 40.12 | G300E | 0 | 0
2712 | Story49 | C13 | 32 MPa RC Column (37.5 cm x 37.5 cm) | Column | 32MPa | Concrete Rectangular | 375 | 375 | 1406.3 | 2900 | 0.41 | 997.71 | G300E | 5112700 | 40.12 | G300E | 0 | 0
2713 | Story49 | C14 | 32 MPa RC Column (37.5 cm x 37.5 cm) | Column | 32MPa | Concrete Rectangular | 375 | 375 | 1406.3 | 2900 | 0.41 | 997.71 | G300E | 8267900 | 64.87 | G300E | 0 | 0
2714 | Story49 | C15 | 32 MPa RC Column (37.5 cm x 37.5 cm) | Column | 32MPa | Concrete Rectangular | 375 | 375 | 1406.3 | 2900 | 0.41 | 997.71 | G300E | 7701433.33 | 60.43 | G300E | 0 | 0
2715 | Story49 | C16 | 32 MPa RC Column (37.5 cm x 37.5 cm) | Column | 32MPa | Concrete Rectangular | 375 | 375 | 1406.3 | 2900 | 0.41 | 997.71 | G300E | 6766666.67 | 53.09 | G300E | 0 | 0
2716 | Story49 | C17 | 32 MPa RC Column (37.5 cm x 37.5 cm) | Column | 32MPa | Concrete Rectangular | 375 | 375 | 1406.3 | 2900 | 0.41 | 997.71 | G300E | 6252980 | 49.06 | G300E | 677512.5 | 5.32
2717 | Story49 | C18 | 32 MPa RC Column (37.5 cm x 37.5 cm) | Column | 32MPa | Concrete Rectangular | 375 | 375 | 1406.3 | 2900 | 0.41 | 997.71 | G300E | 8269833.33 | 64.89 | G300E | 0 | 0
2718 | Story49 | C19 | 32 MPa RC Column (37.5 cm x 37.5 cm) | Column | 32MPa | Concrete Rectangular | 375 | 375 | 1406.3 | 2900 | 0.41 | 997.71 | G300E | 4077400 | 31.99 | G300E | 0 | 0
2719 | Story49 | C2 | 32 MPa RC Column (37.5 cm x 37.5 cm) | Column | 32MPa | Concrete Rectangular | 375 | 375 | 1406.3 | 2900 | 0.41 | 997.71 | G300E | 6766666.67 | 53.09 | G300E | 0 | 0
2720 | Story49 | C20 | 32 MPa RC Column (37.5 cm x 37.5 cm) | Column | 32MPa | Concrete Rectangular | 375 | 375 | 1406.3 | 2900 | 0.41 | 997.71 | G300E | 11464666.67 | 89.96 | G300E | 0 | 0
2721 | Story49 | C21 | 32 MPa RC Column (37.5 cm x 37.5 cm) | Column | 32MPa | Concrete Rectangular | 375 | 375 | 1406.3 | 2900 | 0.41 | 997.71 | G300E | 11474333.33 | 90.03 | G300E | 0 | 0
2722 | Story49 | C22 | 32 MPa RC Column (37.5 cm x 37.5 cm) | Column | 32MPa | Concrete Rectangular | 375 | 375 | 1406.3 | 2900 | 0.41 | 997.71 | G300E | 4077400 | 31.99 | G300E | 0 | 0
2723 | Story49 | C23 | 32 MPa RC Column (37.5 cm x 37.5 cm) | Column | 32MPa | Concrete Rectangular | 375 | 375 | 1406.3 | 2900 | 0.41 | 997.71 | G300E | 8267900 | 64.87 | G300E | 0 | 0
2724 | Story49 | C24 | 32 MPa RC Column (37.5 cm x 37.5 cm) | Column | 32MPa | Concrete Rectangular | 375 | 375 | 1406.3 | 2900 | 0.41 | 997.71 | G300E | 6252980 | 49.06 | G300E | 677512.5 | 5.32
2725 | Story49 | C25 | 32 MPa RC Column (37.5 cm x 37.5 cm) | Column | 32MPa | Concrete Rectangular | 375 | 375 | 1406.3 | 2900 | 0.41 | 997.71 | G300E | 15831100 | 124.22 | G300E | 158412.5 | 1.24
2726 | Story49 | C26 | 32 MPa RC Column (37.5 cm x 37.5 cm) | Column | 32MPa | Concrete Rectangular | 375 | 375 | 1406.3 | 2900 | 0.41 | 997.71 | G300E | 5115600 | 40.14 | G300E | 0 | 0
2727 | Story49 | C27 | 32 MPa RC Column (37.5 cm x 37.5 cm) | Column | 32MPa | Concrete Rectangular | 375 | 375 | 1406.3 | 2900 | 0.41 | 997.71 | G300E | 11458866.67 | 89.91 | G300E | 0 | 0
2728 | Story49 | C3 | 32 MPa RC Column (37.5 cm x 37.5 cm) | Column | 32MPa | Concrete Rectangular | 375 | 375 | 1406.3 | 2900 | 0.41 | 997.71 | G300E | 6252980 | 49.06 | G300E | 677512.5 | 5.32
2729 | Story49 | C30 | 32 MPa RC Column (37.5 cm x 37.5 cm) | Column | 32MPa | Concrete Rectangular | 375 | 375 | 1406.3 | 2900 | 0.41 | 997.71 | G300E | 11454033.33 | 89.87 | G300E | 0 | 0
2730 | Story49 | C31 | 32 MPa RC Column (37.5 cm x 37.5 cm) | Column | 32MPa | Concrete Rectangular | 375 | 375 | 1406.3 | 2900 | 0.41 | 997.71 | G300E | 5111733.33 | 40.11 | G300E | 0 | 0
2731 | Story49 | C32 | 32 MPa RC Column (37.5 cm x 37.5 cm) | Column | 32MPa | Concrete Rectangular | 375 | 375 | 1406.3 | 2900 | 0.41 | 997.71 | G300E | 15827233.33 | 124.19 | G300E | 158412.5 | 1.24
2732 | Story49 | C33 | 32 MPa RC Column (37.5 cm x 37.5 cm) | Column | 32MPa | Concrete Rectangular | 375 | 375 | 1406.3 | 2900 | 0.41 | 997.71 | G300E | 15831100 | 124.22 | G300E | 158412.5 | 1.24
2733 | Story49 | C34 | 32 MPa RC Column (37.5 cm x 37.5 cm) | Column | 32MPa | Concrete Rectangular | 375 | 375 | 1406.3 | 2900 | 0.41 | 997.71 | G300E | 5115600 | 40.14 | G300E | 0 | 0
2734 | Story49 | C35 | 32 MPa RC Column (37.5 cm x 37.5 cm) | Column | 32MPa | Concrete Rectangular | 375 | 375 | 1406.3 | 2900 | 0.41 | 997.71 | G300E | 11458866.67 | 89.91 | G300E | 0 | 0
2735 | Story49 | C38 | 32 MPa RC Column (37.5 cm x 37.5 cm) | Column | 32MPa | Concrete Rectangular | 375 | 375 | 1406.3 | 2900 | 0.41 | 997.71 | G300E | 11470466.67 | 90 | G300E | 0 | 0
2736 | Story49 | C39 | 32 MPa RC Column (37.5 cm x 37.5 cm) | Column | 32MPa | Concrete Rectangular | 375 | 375 | 1406.3 | 2900 | 0.41 | 997.71 | G300E | 5109800 | 40.09 | G300E | 0 | 0
2737 | Story49 | C4 | 32 MPa RC Column (37.5 cm x 37.5 cm) | Column | 32MPa | Concrete Rectangular | 375 | 375 | 1406.3 | 2900 | 0.41 | 997.71 | G300E | 15830133.33 | 124.21 | G300E | 158412.5 | 1.24
2738 | Story49 | C40 | 32 MPa RC Column (37.5 cm x 37.5 cm) | Column | 32MPa | Concrete Rectangular | 375 | 375 | 1406.3 | 2900 | 0.41 | 997.71 | G300E | 15819500 | 124.13 | G300E | 158412.5 | 1.24
2739 | Story49 | C41 | 32 MPa RC Column (37.5 cm x 37.5 cm) | Column | 32MPa | Concrete Rectangular | 375 | 375 | 1406.3 | 2900 | 0.41 | 997.71 | G300E | 6252400 | 49.06 | G300E | 677512.5 | 5.32
2740 | Story49 | C42 | 32 MPa RC Column (37.5 cm x 37.5 cm) | Column | 32MPa | Concrete Rectangular | 375 | 375 | 1406.3 | 2900 | 0.41 | 997.71 | G300E | 8268866.67 | 64.88 | G300E | 0 | 0
2741 | Story49 | C43 | 32 MPa RC Column (37.5 cm x 37.5 cm) | Column | 32MPa | Concrete Rectangular | 375 | 375 | 1406.3 | 2900 | 0.41 | 997.71 | G300E | 4077400 | 31.99 | G300E | 0 | 0
2742 | Story49 | C44 | 32 MPa RC Column (37.5 cm x 37.5 cm) | Column | 32MPa | Concrete Rectangular | 375 | 375 | 1406.3 | 2900 | 0.41 | 997.71 | G300E | 11467566.67 | 89.98 | G300E | 0 | 0
2743 | Story49 | C45 | 32 MPa RC Column (37.5 cm x 37.5 cm) | Column | 32MPa | Concrete Rectangular | 375 | 375 | 1406.3 | 2900 | 0.41 | 997.71 | G300E | 11493666.67 | 90.18 | G300E | 0 | 0
2744 | Story49 | C46 | 32 MPa RC Column (37.5 cm x 37.5 cm) | Column | 32MPa | Concrete Rectangular | 375 | 375 | 1406.3 | 2900 | 0.41 | 997.71 | G300E | 4077400 | 31.99 | G300E | 0 | 0
2745 | Story49 | C47 | 32 MPa RC Column (37.5 cm x 37.5 cm) | Column | 32MPa | Concrete Rectangular | 375 | 375 | 1406.3 | 2900 | 0.41 | 997.71 | G300E | 8318166.67 | 65.27 | G300E | 0 | 0
2746 | Story49 | C48 | 32 MPa RC Column (37.5 cm x 37.5 cm) | Column | 32MPa | Concrete Rectangular | 375 | 375 | 1406.3 | 2900 | 0.41 | 997.71 | G300E | 6248340 | 49.03 | G300E | 676425 | 5.31
2747 | Story49 | C49 | 32 MPa RC Column (37.5 cm x 37.5 cm) | Column | 32MPa | Concrete Rectangular | 375 | 375 | 1406.3 | 2900 | 0.41 | 997.71 | G300E | 6766666.67 | 53.09 | G300E | 0 | 0
2748 | Story49 | C5 | 32 MPa RC Column (37.5 cm x 37.5 cm) | Column | 32MPa | Concrete Rectangular | 375 | 375 | 1406.3 | 2900 | 0.41 | 997.71 | G300E | 15829166.67 | 124.2 | G300E | 158412.5 | 1.24
2749 | Story49 | C50 | 32 MPa RC Column (37.5 cm x 37.5 cm) | Column | 32MPa | Concrete Rectangular | 375 | 375 | 1406.3 | 2900 | 0.41 | 997.71 | G300E | 7702400 | 60.44 | G300E | 0 | 0
2750 | Story49 | C51 | 32 MPa RC Column (37.5 cm x 37.5 cm) | Column | 32MPa | Concrete Rectangular | 375 | 375 | 1406.3 | 2900 | 0.41 | 997.71 | G300E | 8268866.67 | 64.88 | G300E | 0 | 0
2751 | Story49 | C52 | 32 MPa RC Column (37.5 cm x 37.5 cm) | Column | 32MPa | Concrete Rectangular | 375 | 375 | 1406.3 | 2900 | 0.41 | 997.71 | G300E | 5109800 | 40.09 | G300E | 0 | 0
2752 | Story49 | C53 | 32 MPa RC Column (37.5 cm x 37.5 cm) | Column | 32MPa | Concrete Rectangular | 375 | 375 | 1406.3 | 2900 | 0.41 | 997.71 | G300E | 5105933.33 | 40.06 | G300E | 0 | 0
2753 | Story49 | C54 | 32 MPa RC Column (37.5 cm x 37.5 cm) | Column | 32MPa | Concrete Rectangular | 375 | 375 | 1406.3 | 2900 | 0.41 | 997.71 | G300E | 8318166.67 | 65.27 | G300E | 0 | 0
2754 | Story49 | C55 | 32 MPa RC Column (37.5 cm x 37.5 cm) | Column | 32MPa | Concrete Rectangular | 375 | 375 | 1406.3 | 2900 | 0.41 | 997.71 | G300E | 7710133.33 | 60.5 | G300E | 0 | 0
2755 | Story49 | C56 | 32 MPa RC Column (37.5 cm x 37.5 cm) | Column | 32MPa | Concrete Rectangular | 375 | 375 | 1406.3 | 2900 | 0.41 | 997.71 | G300E | 6786966.67 | 53.25 | G300E | 0 | 0
2756 | Story49 | C57 | 32 MPa RC Column (37.5 cm x 37.5 cm) | Column | 32MPa | Concrete Rectangular | 375 | 375 | 1406.3 | 2900 | 0.41 | 997.71 | G300E | 4157633.33 | 32.62 | G300E | 0 | 0
2757 | Story49 | C58 | 32 MPa RC Column (37.5 cm x 37.5 cm) | Column | 32MPa | Concrete Rectangular | 375 | 375 | 1406.3 | 2900 | 0.41 | 997.71 | G300E | 6766666.67 | 53.09 | G300E | 0 | 0
2758 | Story49 | C59 | 32 MPa RC Column (37.5 cm x 37.5 cm) | Column | 32MPa | Concrete Rectangular | 375 | 375 | 1406.3 | 2900 | 0.41 | 997.71 | G300E | 6252980 | 49.06 | G300E | 677512.5 | 5.32
2759 | Story49 | C6 | 32 MPa RC Column (37.5 cm x 37.5 cm) | Column | 32MPa | Concrete Rectangular | 375 | 375 | 1406.3 | 2900 | 0.41 | 997.71 | G300E | 6252400 | 49.06 | G300E | 677512.5 | 5.32
2760 | Story49 | C60 | 32 MPa RC Column (37.5 cm x 37.5 cm) | Column | 32MPa | Concrete Rectangular | 375 | 375 | 1406.3 | 2900 | 0.41 | 997.71 | G300E | 15826266.67 | 124.18 | G300E | 158412.5 | 1.24
2761 | Story49 | C61 | 32 MPa RC Column (37.5 cm x 37.5 cm) | Column | 32MPa | Concrete Rectangular | 375 | 375 | 1406.3 | 2900 | 0.41 | 997.71 | G300E | 15817566.67 | 124.11 | G300E | 158412.5 | 1.24
2762 | Story49 | C62 | 32 MPa RC Column (37.5 cm x 37.5 cm) | Column | 32MPa | Concrete Rectangular | 375 | 375 | 1406.3 | 2900 | 0.41 | 997.71 | G300E | 6248340 | 49.03 | G300E | 676425 | 5.31
2763 | Story49 | C63 | 32 MPa RC Column (37.5 cm x 37.5 cm) | Column | 32MPa | Concrete Rectangular | 375 | 375 | 1406.3 | 2900 | 0.41 | 997.71 | G300E | 6786966.67 | 53.25 | G300E | 0 | 0
2764 | Story49 | C64 | 32 MPa RC Column (37.5 cm x 37.5 cm) | Column | 32MPa | Concrete Rectangular | 375 | 375 | 1406.3 | 2900 | 0.41 | 997.71 | G300E | 4213700 | 33.06 | G300E | 0 | 0
2765 | Story49 | C7 | 32 MPa RC Column (37.5 cm x 37.5 cm) | Column | 32MPa | Concrete Rectangular | 375 | 375 | 1406.3 | 2900 | 0.41 | 997.71 | G300E | 6766666.67 | 53.09 | G300E | 0 | 0
2766 | Story49 | C8 | 32 MPa RC Column (37.5 cm x 37.5 cm) | Column | 32MPa | Concrete Rectangular | 375 | 375 | 1406.3 | 2900 | 0.41 | 997.71 | G300E | 4157633.33 | 32.62 | G300E | 0 | 0
2767 | Story49 | C9 | 32 MPa RC Column (37.5 cm x 37.5 cm) | Column | 32MPa | Concrete Rectangular | 375 | 375 | 1406.3 | 2900 | 0.41 | 997.71 | G300E | 6766666.67 | 53.09 | G300E | 0 | 0
2768 | Story5 | C1 | 32 MPa RC Column (110 cm x 110 cm) | Column | 32MPa | Concrete Rectangular | 1100 | 1100 | 12100 | 3000 | 3.63 | 8880.73 | G300E | 66525000 | 521.98 | G300E | 0 | 0
2769 | Story5 | C10 | 32 MPa RC Column (110 cm x 110 cm) | Column | 32MPa | Concrete Rectangular | 1100 | 1100 | 12100 | 3000 | 3.63 | 8880.73 | G300E | 204743000 | 1606.49 | G300E | 0 | 0
2770 | Story5 | C11 | 32 MPa RC Column (110 cm x 110 cm) | Column | 32MPa | Concrete Rectangular | 1100 | 1100 | 12100 | 3000 | 3.63 | 8880.73 | G300E | 226670000 | 1778.54 | G300E | 0 | 0
2771 | Story5 | C12 | 32 MPa RC Column (110 cm x 110 cm) | Column | 32MPa | Concrete Rectangular | 1100 | 1100 | 12100 | 3000 | 3.63 | 8880.73 | G300E | 225766000 | 1771.44 | G300E | 0 | 0
2772 | Story5 | C13 | 32 MPa RC Column (110 cm x 110 cm) | Column | 32MPa | Concrete Rectangular | 1100 | 1100 | 12100 | 3000 | 3.63 | 8880.73 | G300E | 225760000 | 1771.4 | G300E | 0 | 0
2773 | Story5 | C14 | 32 MPa RC Column (110 cm x 110 cm) | Column | 32MPa | Concrete Rectangular | 1100 | 1100 | 12100 | 3000 | 3.63 | 8880.73 | G300E | 226664000 | 1778.49 | G300E | 0 | 0
2774 | Story5 | C15 | 32 MPa RC Column (110 cm x 110 cm) | Column | 32MPa | Concrete Rectangular | 1100 | 1100 | 12100 | 3000 | 3.63 | 8880.73 | G300E | 204738000 | 1606.45 | G300E | 0 | 0
2775 | Story5 | C16 | 32 MPa RC Column (110 cm x 110 cm) | Column | 32MPa | Concrete Rectangular | 1100 | 1100 | 12100 | 3000 | 3.63 | 8880.73 | G300E | 82072800 | 643.97 | G300E | 0 | 0
2776 | Story5 | C17 | 32 MPa RC Column (110 cm x 110 cm) | Column | 32MPa | Concrete Rectangular | 1100 | 1100 | 12100 | 3000 | 3.63 | 8880.73 | G300E | 85481000 | 670.72 | G300E | 0 | 0
2777 | Story5 | C18 | 32 MPa RC Column (110 cm x 110 cm) | Column | 32MPa | Concrete Rectangular | 1100 | 1100 | 12100 | 3000 | 3.63 | 8880.73 | G300E | 226671000 | 1778.54 | G300E | 0 | 0
2778 | Story5 | C19 | 32 MPa RC Column (110 cm x 110 cm) | Column | 32MPa | Concrete Rectangular | 1100 | 1100 | 12100 | 3000 | 3.63 | 8880.73 | G300E | 248247000 | 1947.84 | G300E | 0 | 0
2779 | Story5 | C2 | 32 MPa RC Column (110 cm x 110 cm) | Column | 32MPa | Concrete Rectangular | 1100 | 1100 | 12100 | 3000 | 3.63 | 8880.73 | G300E | 82081200 | 644.04 | G300E | 0 | 0
2780 | Story5 | C20 | 32 MPa RC Column (110 cm x 110 cm) | Column | 32MPa | Concrete Rectangular | 1100 | 1100 | 12100 | 3000 | 3.63 | 8880.73 | G300E | 222354000 | 1744.67 | G300E | 0 | 0
2781 | Story5 | C21 | 32 MPa RC Column (110 cm x 110 cm) | Column | 32MPa | Concrete Rectangular | 1100 | 1100 | 12100 | 3000 | 3.63 | 8880.73 | G300E | 222318000 | 1744.39 | G300E | 0 | 0
2782 | Story5 | C22 | 32 MPa RC Column (110 cm x 110 cm) | Column | 32MPa | Concrete Rectangular | 1100 | 1100 | 12100 | 3000 | 3.63 | 8880.73 | G300E | 248226000 | 1947.67 | G300E | 0 | 0
2783 | Story5 | C23 | 32 MPa RC Column (110 cm x 110 cm) | Column | 32MPa | Concrete Rectangular | 1100 | 1100 | 12100 | 3000 | 3.63 | 8880.73 | G300E | 226660000 | 1778.46 | G300E | 0 | 0
2784 | Story5 | C24 | 32 MPa RC Column (110 cm x 110 cm) | Column | 32MPa | Concrete Rectangular | 1100 | 1100 | 12100 | 3000 | 3.63 | 8880.73 | G300E | 85469000 | 670.62 | G300E | 0 | 0
2785 | Story5 | C25 | 32 MPa RC Column (110 cm x 110 cm) | Column | 32MPa | Concrete Rectangular | 1100 | 1100 | 12100 | 3000 | 3.63 | 8880.73 | G300E | 75612000 | 593.28 | G300E | 0 | 0
2786 | Story5 | C26 | 32 MPa RC Column (110 cm x 110 cm) | Column | 32MPa | Concrete Rectangular | 1100 | 1100 | 12100 | 3000 | 3.63 | 8880.73 | G300E | 225771000 | 1771.48 | G300E | 0 | 0
2787 | Story5 | C27 | 32 MPa RC Column (110 cm x 110 cm) | Column | 32MPa | Concrete Rectangular | 1100 | 1100 | 12100 | 3000 | 3.63 | 8880.73 | G300E | 222371000 | 1744.81 | G300E | 0 | 0
2788 | Story5 | C3 | 32 MPa RC Column (110 cm x 110 cm) | Column | 32MPa | Concrete Rectangular | 1100 | 1100 | 12100 | 3000 | 3.63 | 8880.73 | G300E | 85481000 | 670.72 | G300E | 0 | 0
2789 | Story5 | C30 | 32 MPa RC Column (110 cm x 110 cm) | Column | 32MPa | Concrete Rectangular | 1100 | 1100 | 12100 | 3000 | 3.63 | 8880.73 | G300E | 222315000 | 1744.37 | G300E | 0 | 0
2790 | Story5 | C31 | 32 MPa RC Column (110 cm x 110 cm) | Column | 32MPa | Concrete Rectangular | 1100 | 1100 | 12100 | 3000 | 3.63 | 8880.73 | G300E | 225738000 | 1771.22 | G300E | 0 | 0
2791 | Story5 | C32 | 32 MPa RC Column (110 cm x 110 cm) | Column | 32MPa | Concrete Rectangular | 1100 | 1100 | 12100 | 3000 | 3.63 | 8880.73 | G300E | 75597000 | 593.16 | G300E | 0 | 0
2792 | Story5 | C33 | 32 MPa RC Column (110 cm x 110 cm) | Column | 32MPa | Concrete Rectangular | 1100 | 1100 | 12100 | 3000 | 3.63 | 8880.73 | G300E | 75617000 | 593.32 | G300E | 0 | 0
2793 | Story5 | C34 | 32 MPa RC Column (110 cm x 110 cm) | Column | 32MPa | Concrete Rectangular | 1100 | 1100 | 12100 | 3000 | 3.63 | 8880.73 | G300E | 225771000 | 1771.48 | G300E | 0 | 0
2794 | Story5 | C35 | 32 MPa RC Column (110 cm x 110 cm) | Column | 32MPa | Concrete Rectangular | 1100 | 1100 | 12100 | 3000 | 3.63 | 8880.73 | G300E | 222369000 | 1744.79 | G300E | 0 | 0
2795 | Story5 | C38 | 32 MPa RC Column (110 cm x 110 cm) | Column | 32MPa | Concrete Rectangular | 1100 | 1100 | 12100 | 3000 | 3.63 | 8880.73 | G300E | 222059000 | 1742.36 | G300E | 0 | 0
2796 | Story5 | C39 | 32 MPa RC Column (110 cm x 110 cm) | Column | 32MPa | Concrete Rectangular | 1100 | 1100 | 12100 | 3000 | 3.63 | 8880.73 | G300E | 225654000 | 1770.57 | G300E | 0 | 0
2797 | Story5 | C4 | 32 MPa RC Column (110 cm x 110 cm) | Column | 32MPa | Concrete Rectangular | 1100 | 1100 | 12100 | 3000 | 3.63 | 8880.73 | G300E | 75614000 | 593.3 | G300E | 0 | 0
2798 | Story5 | C40 | 32 MPa RC Column (110 cm x 110 cm) | Column | 32MPa | Concrete Rectangular | 1100 | 1100 | 12100 | 3000 | 3.63 | 8880.73 | G300E | 75594000 | 593.14 | G300E | 0 | 0
2799 | Story5 | C41 | 32 MPa RC Column (110 cm x 110 cm) | Column | 32MPa | Concrete Rectangular | 1100 | 1100 | 12100 | 3000 | 3.63 | 8880.73 | G300E | 85479000 | 670.7 | G300E | 0 | 0
2800 | Story5 | C42 | 32 MPa RC Column (110 cm x 110 cm) | Column | 32MPa | Concrete Rectangular | 1100 | 1100 | 12100 | 3000 | 3.63 | 8880.73 | G300E | 226669000 | 1778.53 | G300E | 0 | 0
2801 | Story5 | C43 | 32 MPa RC Column (110 cm x 110 cm) | Column | 32MPa | Concrete Rectangular | 1100 | 1100 | 12100 | 3000 | 3.63 | 8880.73 | G300E | 248238000 | 1947.77 | G300E | 0 | 0
2802 | Story5 | C44 | 32 MPa RC Column (110 cm x 110 cm) | Column | 32MPa | Concrete Rectangular | 1100 | 1100 | 12100 | 3000 | 3.63 | 8880.73 | G300E | 222294000 | 1744.2 | G300E | 0 | 0
2803 | Story5 | C45 | 32 MPa RC Column (110 cm x 110 cm) | Column | 32MPa | Concrete Rectangular | 1100 | 1100 | 12100 | 3000 | 3.63 | 8880.73 | G300E | 221977000 | 1741.71 | G300E | 0 | 0
2804 | Story5 | C46 | 32 MPa RC Column (110 cm x 110 cm) | Column | 32MPa | Concrete Rectangular | 1100 | 1100 | 12100 | 3000 | 3.63 | 8880.73 | G300E | 248852000 | 1952.59 | G300E | 0 | 0
2805 | Story5 | C47 | 32 MPa RC Column (110 cm x 110 cm) | Column | 32MPa | Concrete Rectangular | 1100 | 1100 | 12100 | 3000 | 3.63 | 8880.73 | G300E | 226393000 | 1776.36 | G300E | 0 | 0
2806 | Story5 | C48 | 32 MPa RC Column (110 cm x 110 cm) | Column | 32MPa | Concrete Rectangular | 1100 | 1100 | 12100 | 3000 | 3.63 | 8880.73 | G300E | 85454000 | 670.5 | G300E | 0 | 0
2807 | Story5 | C49 | 32 MPa RC Column (110 cm x 110 cm) | Column | 32MPa | Concrete Rectangular | 1100 | 1100 | 12100 | 3000 | 3.63 | 8880.73 | G300E | 82074000 | 643.98 | G300E | 0 | 0
2808 | Story5 | C5 | 32 MPa RC Column (110 cm x 110 cm) | Column | 32MPa | Concrete Rectangular | 1100 | 1100 | 12100 | 3000 | 3.63 | 8880.73 | G300E | 75616000 | 593.31 | G300E | 0 | 0
2809 | Story5 | C50 | 32 MPa RC Column (110 cm x 110 cm) | Column | 32MPa | Concrete Rectangular | 1100 | 1100 | 12100 | 3000 | 3.63 | 8880.73 | G300E | 204738000 | 1606.45 | G300E | 0 | 0
2810 | Story5 | C51 | 32 MPa RC Column (110 cm x 110 cm) | Column | 32MPa | Concrete Rectangular | 1100 | 1100 | 12100 | 3000 | 3.63 | 8880.73 | G300E | 226661000 | 1778.47 | G300E | 0 | 0
2811 | Story5 | C52 | 32 MPa RC Column (110 cm x 110 cm) | Column | 32MPa | Concrete Rectangular | 1100 | 1100 | 12100 | 3000 | 3.63 | 8880.73 | G300E | 225732000 | 1771.18 | G300E | 0 | 0
2812 | Story5 | C53 | 32 MPa RC Column (110 cm x 110 cm) | Column | 32MPa | Concrete Rectangular | 1100 | 1100 | 12100 | 3000 | 3.63 | 8880.73 | G300E | 225640000 | 1770.46 | G300E | 0 | 0
2813 | Story5 | C54 | 32 MPa RC Column (110 cm x 110 cm) | Column | 32MPa | Concrete Rectangular | 1100 | 1100 | 12100 | 3000 | 3.63 | 8880.73 | G300E | 226375000 | 1776.22 | G300E | 0 | 0
2814 | Story5 | C55 | 32 MPa RC Column (110 cm x 110 cm) | Column | 32MPa | Concrete Rectangular | 1100 | 1100 | 12100 | 3000 | 3.63 | 8880.73 | G300E | 205160000 | 1609.76 | G300E | 0 | 0
2815 | Story5 | C56 | 32 MPa RC Column (110 cm x 110 cm) | Column | 32MPa | Concrete Rectangular | 1100 | 1100 | 12100 | 3000 | 3.63 | 8880.73 | G300E | 82026000 | 643.61 | G300E | 0 | 0
2816 | Story5 | C57 | 32 MPa RC Column (110 cm x 110 cm) | Column | 32MPa | Concrete Rectangular | 1100 | 1100 | 12100 | 3000 | 3.63 | 8880.73 | G300E | 66522000 | 521.96 | G300E | 0 | 0
2817 | Story5 | C58 | 32 MPa RC Column (110 cm x 110 cm) | Column | 32MPa | Concrete Rectangular | 1100 | 1100 | 12100 | 3000 | 3.63 | 8880.73 | G300E | 82073400 | 643.98 | G300E | 0 | 0
2818 | Story5 | C59 | 32 MPa RC Column (110 cm x 110 cm) | Column | 32MPa | Concrete Rectangular | 1100 | 1100 | 12100 | 3000 | 3.63 | 8880.73 | G300E | 85469000 | 670.62 | G300E | 0 | 0
2819 | Story5 | C6 | 32 MPa RC Column (110 cm x 110 cm) | Column | 32MPa | Concrete Rectangular | 1100 | 1100 | 12100 | 3000 | 3.63 | 8880.73 | G300E | 85479000 | 670.7 | G300E | 0 | 0
2820 | Story5 | C60 | 32 MPa RC Column (110 cm x 110 cm) | Column | 32MPa | Concrete Rectangular | 1100 | 1100 | 12100 | 3000 | 3.63 | 8880.73 | G300E | 75594000 | 593.14 | G300E | 0 | 0
2821 | Story5 | C61 | 32 MPa RC Column (110 cm x 110 cm) | Column | 32MPa | Concrete Rectangular | 1100 | 1100 | 12100 | 3000 | 3.63 | 8880.73 | G300E | 75594000 | 593.14 | G300E | 0 | 0
2822 | Story5 | C62 | 32 MPa RC Column (110 cm x 110 cm) | Column | 32MPa | Concrete Rectangular | 1100 | 1100 | 12100 | 3000 | 3.63 | 8880.73 | G300E | 85453000 | 670.5 | G300E | 0 | 0
2823 | Story5 | C63 | 32 MPa RC Column (110 cm x 110 cm) | Column | 32MPa | Concrete Rectangular | 1100 | 1100 | 12100 | 3000 | 3.63 | 8880.73 | G300E | 82029600 | 643.63 | G300E | 0 | 0
2824 | Story5 | C64 | 32 MPa RC Column (110 cm x 110 cm) | Column | 32MPa | Concrete Rectangular | 1100 | 1100 | 12100 | 3000 | 3.63 | 8880.73 | G300E | 66478000 | 521.61 | G300E | 0 | 0
2825 | Story5 | C7 | 32 MPa RC Column (110 cm x 110 cm) | Column | 32MPa | Concrete Rectangular | 1100 | 1100 | 12100 | 3000 | 3.63 | 8880.73 | G300E | 82074600 | 643.99 | G300E | 0 | 0
2826 | Story5 | C8 | 32 MPa RC Column (110 cm x 110 cm) | Column | 32MPa | Concrete Rectangular | 1100 | 1100 | 12100 | 3000 | 3.63 | 8880.73 | G300E | 66522000 | 521.96 | G300E | 0 | 0
2827 | Story5 | C9 | 32 MPa RC Column (110 cm x 110 cm) | Column | 32MPa | Concrete Rectangular | 1100 | 1100 | 12100 | 3000 | 3.63 | 8880.73 | G300E | 82081800 | 644.04 | G300E | 0 | 0
2828 | Story50 | C1 | 32 MPa RC Column (37.5 cm x 37.5 cm) | Column | 32MPa | Concrete Rectangular | 375 | 375 | 1406.3 | 2900 | 0.41 | 997.71 | G300E | 4077400 | 31.99 | G300E | 0 | 0
2829 | Story50 | C10 | 32 MPa RC Column (37.5 cm x 37.5 cm) | Column | 32MPa | Concrete Rectangular | 375 | 375 | 1406.3 | 2900 | 0.41 | 997.71 | G300E | 7264500 | 57 | G300E | 0 | 0
2830 | Story50 | C11 | 32 MPa RC Column (37.5 cm x 37.5 cm) | Column | 32MPa | Concrete Rectangular | 375 | 375 | 1406.3 | 2900 | 0.41 | 997.71 | G300E | 5922766.67 | 46.47 | G300E | 0 | 0
2831 | Story50 | C12 | 32 MPa RC Column (37.5 cm x 37.5 cm) | Column | 32MPa | Concrete Rectangular | 375 | 375 | 1406.3 | 2900 | 0.41 | 997.71 | G300E | 4077400 | 31.99 | G300E | 0 | 0
2832 | Story50 | C13 | 32 MPa RC Column (37.5 cm x 37.5 cm) | Column | 32MPa | Concrete Rectangular | 375 | 375 | 1406.3 | 2900 | 0.41 | 997.71 | G300E | 4077400 | 31.99 | G300E | 0 | 0
2833 | Story50 | C14 | 32 MPa RC Column (37.5 cm x 37.5 cm) | Column | 32MPa | Concrete Rectangular | 375 | 375 | 1406.3 | 2900 | 0.41 | 997.71 | G300E | 5921800 | 46.46 | G300E | 0 | 0
2834 | Story50 | C15 | 32 MPa RC Column (37.5 cm x 37.5 cm) | Column | 32MPa | Concrete Rectangular | 375 | 375 | 1406.3 | 2900 | 0.41 | 997.71 | G300E | 7264500 | 57 | G300E | 0 | 0
2835 | Story50 | C16 | 32 MPa RC Column (37.5 cm x 37.5 cm) | Column | 32MPa | Concrete Rectangular | 375 | 375 | 1406.3 | 2900 | 0.41 | 997.71 | G300E | 6762220 | 53.06 | G300E | 503947.5 | 3.95
2836 | Story50 | C17 | 32 MPa RC Column (37.5 cm x 37.5 cm) | Column | 32MPa | Concrete Rectangular | 375 | 375 | 1406.3 | 2900 | 0.41 | 997.71 | G300E | 5431700 | 42.62 | G300E | 0 | 0
2837 | Story50 | C18 | 32 MPa RC Column (37.5 cm x 37.5 cm) | Column | 32MPa | Concrete Rectangular | 375 | 375 | 1406.3 | 2900 | 0.41 | 997.71 | G300E | 5922766.67 | 46.47 | G300E | 0 | 0
2838 | Story50 | C19 | 32 MPa RC Column (37.5 cm x 37.5 cm) | Column | 32MPa | Concrete Rectangular | 375 | 375 | 1406.3 | 2900 | 0.41 | 997.71 | G300E | 4077400 | 31.99 | G300E | 0 | 0
2839 | Story50 | C2 | 32 MPa RC Column (37.5 cm x 37.5 cm) | Column | 32MPa | Concrete Rectangular | 375 | 375 | 1406.3 | 2900 | 0.41 | 997.71 | G300E | 6761640 | 53.05 | G300E | 503947.5 | 3.95
2840 | Story50 | C20 | 32 MPa RC Column (37.5 cm x 37.5 cm) | Column | 32MPa | Concrete Rectangular | 375 | 375 | 1406.3 | 2900 | 0.41 | 997.71 | G300E | 8885600 | 69.72 | G300E | 316825 | 2.49
2841 | Story50 | C21 | 32 MPa RC Column (37.5 cm x 37.5 cm) | Column | 32MPa | Concrete Rectangular | 375 | 375 | 1406.3 | 2900 | 0.41 | 997.71 | G300E | 8896233.33 | 69.8 | G300E | 316825 | 2.49
2842 | Story50 | C22 | 32 MPa RC Column (37.5 cm x 37.5 cm) | Column | 32MPa | Concrete Rectangular | 375 | 375 | 1406.3 | 2900 | 0.41 | 997.71 | G300E | 4077400 | 31.99 | G300E | 0 | 0
2843 | Story50 | C23 | 32 MPa RC Column (37.5 cm x 37.5 cm) | Column | 32MPa | Concrete Rectangular | 375 | 375 | 1406.3 | 2900 | 0.41 | 997.71 | G300E | 5922766.67 | 46.47 | G300E | 0 | 0
2844 | Story50 | C24 | 32 MPa RC Column (37.5 cm x 37.5 cm) | Column | 32MPa | Concrete Rectangular | 375 | 375 | 1406.3 | 2900 | 0.41 | 997.71 | G300E | 5431700 | 42.62 | G300E | 0 | 0
2845 | Story50 | C25 | 32 MPa RC Column (37.5 cm x 37.5 cm) | Column | 32MPa | Concrete Rectangular | 375 | 375 | 1406.3 | 2900 | 0.41 | 997.71 | G300E | 9224900 | 72.38 | G300E | 316825 | 2.49
2846 | Story50 | C26 | 32 MPa RC Column (37.5 cm x 37.5 cm) | Column | 32MPa | Concrete Rectangular | 375 | 375 | 1406.3 | 2900 | 0.41 | 997.71 | G300E | 4077400 | 31.99 | G300E | 0 | 0
2847 | Story50 | C27 | 32 MPa RC Column (37.5 cm x 37.5 cm) | Column | 32MPa | Concrete Rectangular | 375 | 375 | 1406.3 | 2900 | 0.41 | 997.71 | G300E | 8879800 | 69.67 | G300E | 316825 | 2.49
2848 | Story50 | C3 | 32 MPa RC Column (37.5 cm x 37.5 cm) | Column | 32MPa | Concrete Rectangular | 375 | 375 | 1406.3 | 2900 | 0.41 | 997.71 | G300E | 5431700 | 42.62 | G300E | 0 | 0
2849 | Story50 | C30 | 32 MPa RC Column (37.5 cm x 37.5 cm) | Column | 32MPa | Concrete Rectangular | 375 | 375 | 1406.3 | 2900 | 0.41 | 997.71 | G300E | 8877866.67 | 69.66 | G300E | 316825 | 2.49
2850 | Story50 | C31 | 32 MPa RC Column (37.5 cm x 37.5 cm) | Column | 32MPa | Concrete Rectangular | 375 | 375 | 1406.3 | 2900 | 0.41 | 997.71 | G300E | 4077400 | 31.99 | G300E | 0 | 0
2851 | Story50 | C32 | 32 MPa RC Column (37.5 cm x 37.5 cm) | Column | 32MPa | Concrete Rectangular | 375 | 375 | 1406.3 | 2900 | 0.41 | 997.71 | G300E | 9222966.67 | 72.37 | G300E | 316825 | 2.49
2852 | Story50 | C33 | 32 MPa RC Column (37.5 cm x 37.5 cm) | Column | 32MPa | Concrete Rectangular | 375 | 375 | 1406.3 | 2900 | 0.41 | 997.71 | G300E | 9224900 | 72.38 | G300E | 316825 | 2.49
2853 | Story50 | C34 | 32 MPa RC Column (37.5 cm x 37.5 cm) | Column | 32MPa | Concrete Rectangular | 375 | 375 | 1406.3 | 2900 | 0.41 | 997.71 | G300E | 4077400 | 31.99 | G300E | 0 | 0
2854 | Story50 | C35 | 32 MPa RC Column (37.5 cm x 37.5 cm) | Column | 32MPa | Concrete Rectangular | 375 | 375 | 1406.3 | 2900 | 0.41 | 997.71 | G300E | 8879800 | 69.67 | G300E | 316825 | 2.49
2855 | Story50 | C38 | 32 MPa RC Column (37.5 cm x 37.5 cm) | Column | 32MPa | Concrete Rectangular | 375 | 375 | 1406.3 | 2900 | 0.41 | 997.71 | G300E | 8893333.33 | 69.78 | G300E | 316825 | 2.49
2856 | Story50 | C39 | 32 MPa RC Column (37.5 cm x 37.5 cm) | Column | 32MPa | Concrete Rectangular | 375 | 375 | 1406.3 | 2900 | 0.41 | 997.71 | G300E | 4077400 | 31.99 | G300E | 0 | 0
2857 | Story50 | C4 | 32 MPa RC Column (37.5 cm x 37.5 cm) | Column | 32MPa | Concrete Rectangular | 375 | 375 | 1406.3 | 2900 | 0.41 | 997.71 | G300E | 9223933.33 | 72.37 | G300E | 316825 | 2.49
2858 | Story50 | C40 | 32 MPa RC Column (37.5 cm x 37.5 cm) | Column | 32MPa | Concrete Rectangular | 375 | 375 | 1406.3 | 2900 | 0.41 | 997.71 | G300E | 9218133.33 | 72.33 | G300E | 316825 | 2.49
2859 | Story50 | C41 | 32 MPa RC Column (37.5 cm x 37.5 cm) | Column | 32MPa | Concrete Rectangular | 375 | 375 | 1406.3 | 2900 | 0.41 | 997.71 | G300E | 5431700 | 42.62 | G300E | 0 | 0
2860 | Story50 | C42 | 32 MPa RC Column (37.5 cm x 37.5 cm) | Column | 32MPa | Concrete Rectangular | 375 | 375 | 1406.3 | 2900 | 0.41 | 997.71 | G300E | 5922766.67 | 46.47 | G300E | 0 | 0
2861 | Story50 | C43 | 32 MPa RC Column (37.5 cm x 37.5 cm) | Column | 32MPa | Concrete Rectangular | 375 | 375 | 1406.3 | 2900 | 0.41 | 997.71 | G300E | 4077400 | 31.99 | G300E | 0 | 0
2862 | Story50 | C44 | 32 MPa RC Column (37.5 cm x 37.5 cm) | Column | 32MPa | Concrete Rectangular | 375 | 375 | 1406.3 | 2900 | 0.41 | 997.71 | G300E | 8890433.33 | 69.76 | G300E | 316825 | 2.49
2863 | Story50 | C45 | 32 MPa RC Column (37.5 cm x 37.5 cm) | Column | 32MPa | Concrete Rectangular | 375 | 375 | 1406.3 | 2900 | 0.41 | 997.71 | G300E | 8916533.33 | 69.96 | G300E | 316825 | 2.49
2864 | Story50 | C46 | 32 MPa RC Column (37.5 cm x 37.5 cm) | Column | 32MPa | Concrete Rectangular | 375 | 375 | 1406.3 | 2900 | 0.41 | 997.71 | G300E | 4077400 | 31.99 | G300E | 0 | 0
2865 | Story50 | C47 | 32 MPa RC Column (37.5 cm x 37.5 cm) | Column | 32MPa | Concrete Rectangular | 375 | 375 | 1406.3 | 2900 | 0.41 | 997.71 | G300E | 5945000 | 46.65 | G300E | 0 | 0
2866 | Story50 | C48 | 32 MPa RC Column (37.5 cm x 37.5 cm) | Column | 32MPa | Concrete Rectangular | 375 | 375 | 1406.3 | 2900 | 0.41 | 997.71 | G300E | 5420100 | 42.53 | G300E | 0 | 0
2867 | Story50 | C49 | 32 MPa RC Column (37.5 cm x 37.5 cm) | Column | 32MPa | Concrete Rectangular | 375 | 375 | 1406.3 | 2900 | 0.41 | 997.71 | G300E | 6761640 | 53.05 | G300E | 503947.5 | 3.95
2868 | Story50 | C5 | 32 MPa RC Column (37.5 cm x 37.5 cm) | Column | 32MPa | Concrete Rectangular | 375 | 375 | 1406.3 | 2900 | 0.41 | 997.71 | G300E | 9223933.33 | 72.37 | G300E | 316825 | 2.49
2869 | Story50 | C50 | 32 MPa RC Column (37.5 cm x 37.5 cm) | Column | 32MPa | Concrete Rectangular | 375 | 375 | 1406.3 | 2900 | 0.41 | 997.71 | G300E | 7265466.67 | 57.01 | G300E | 0 | 0
2870 | Story50 | C51 | 32 MPa RC Column (37.5 cm x 37.5 cm) | Column | 32MPa | Concrete Rectangular | 375 | 375 | 1406.3 | 2900 | 0.41 | 997.71 | G300E | 5922766.67 | 46.47 | G300E | 0 | 0
2871 | Story50 | C52 | 32 MPa RC Column (37.5 cm x 37.5 cm) | Column | 32MPa | Concrete Rectangular | 375 | 375 | 1406.3 | 2900 | 0.41 | 997.71 | G300E | 4077400 | 31.99 | G300E | 0 | 0
2872 | Story50 | C53 | 32 MPa RC Column (37.5 cm x 37.5 cm) | Column | 32MPa | Concrete Rectangular | 375 | 375 | 1406.3 | 2900 | 0.41 | 997.71 | G300E | 4077400 | 31.99 | G300E | 0 | 0
2873 | Story50 | C54 | 32 MPa RC Column (37.5 cm x 37.5 cm) | Column | 32MPa | Concrete Rectangular | 375 | 375 | 1406.3 | 2900 | 0.41 | 997.71 | G300E | 5945966.67 | 46.65 | G300E | 0 | 0
2874 | Story50 | C55 | 32 MPa RC Column (37.5 cm x 37.5 cm) | Column | 32MPa | Concrete Rectangular | 375 | 375 | 1406.3 | 2900 | 0.41 | 997.71 | G300E | 7278033.33 | 57.11 | G300E | 0 | 0
2875 | Story50 | C56 | 32 MPa RC Column (37.5 cm x 37.5 cm) | Column | 32MPa | Concrete Rectangular | 375 | 375 | 1406.3 | 2900 | 0.41 | 997.71 | G300E | 6774400 | 53.15 | G300E | 503295 | 3.95
2876 | Story50 | C57 | 32 MPa RC Column (37.5 cm x 37.5 cm) | Column | 32MPa | Concrete Rectangular | 375 | 375 | 1406.3 | 2900 | 0.41 | 997.71 | G300E | 4077400 | 31.99 | G300E | 0 | 0
2877 | Story50 | C58 | 32 MPa RC Column (37.5 cm x 37.5 cm) | Column | 32MPa | Concrete Rectangular | 375 | 375 | 1406.3 | 2900 | 0.41 | 997.71 | G300E | 6761640 | 53.05 | G300E | 503947.5 | 3.95
2878 | Story50 | C59 | 32 MPa RC Column (37.5 cm x 37.5 cm) | Column | 32MPa | Concrete Rectangular | 375 | 375 | 1406.3 | 2900 | 0.41 | 997.71 | G300E | 5431700 | 42.62 | G300E | 0 | 0
2879 | Story50 | C6 | 32 MPa RC Column (37.5 cm x 37.5 cm) | Column | 32MPa | Concrete Rectangular | 375 | 375 | 1406.3 | 2900 | 0.41 | 997.71 | G300E | 5430733.33 | 42.61 | G300E | 0 | 0
2880 | Story50 | C60 | 32 MPa RC Column (37.5 cm x 37.5 cm) | Column | 32MPa | Concrete Rectangular | 375 | 375 | 1406.3 | 2900 | 0.41 | 997.71 | G300E | 9222000 | 72.36 | G300E | 316825 | 2.49
2881 | Story50 | C61 | 32 MPa RC Column (37.5 cm x 37.5 cm) | Column | 32MPa | Concrete Rectangular | 375 | 375 | 1406.3 | 2900 | 0.41 | 997.71 | G300E | 9218133.33 | 72.33 | G300E | 316825 | 2.49
2882 | Story50 | C62 | 32 MPa RC Column (37.5 cm x 37.5 cm) | Column | 32MPa | Concrete Rectangular | 375 | 375 | 1406.3 | 2900 | 0.41 | 997.71 | G300E | 5420100 | 42.53 | G300E | 0 | 0
2883 | Story50 | C63 | 32 MPa RC Column (37.5 cm x 37.5 cm) | Column | 32MPa | Concrete Rectangular | 375 | 375 | 1406.3 | 2900 | 0.41 | 997.71 | G300E | 6773240 | 53.15 | G300E | 505470 | 3.97
2884 | Story50 | C64 | 32 MPa RC Column (37.5 cm x 37.5 cm) | Column | 32MPa | Concrete Rectangular | 375 | 375 | 1406.3 | 2900 | 0.41 | 997.71 | G300E | 4077400 | 31.99 | G300E | 0 | 0
2885 | Story50 | C7 | 32 MPa RC Column (37.5 cm x 37.5 cm) | Column | 32MPa | Concrete Rectangular | 375 | 375 | 1406.3 | 2900 | 0.41 | 997.71 | G300E | 6761640 | 53.05 | G300E | 503947.5 | 3.95
2886 | Story50 | C8 | 32 MPa RC Column (37.5 cm x 37.5 cm) | Column | 32MPa | Concrete Rectangular | 375 | 375 | 1406.3 | 2900 | 0.41 | 997.71 | G300E | 4077400 | 31.99 | G300E | 0 | 0
2887 | Story50 | C9 | 32 MPa RC Column (37.5 cm x 37.5 cm) | Column | 32MPa | Concrete Rectangular | 375 | 375 | 1406.3 | 2900 | 0.41 | 997.71 | G300E | 6761640 | 53.05 | G300E | 503947.5 | 3.95
2888 | Story51 | C1 | 32 MPa RC Column (40 cm x 40 cm) | Column | 32MPa | Concrete Rectangular | 400 | 400 | 1600 | 2900 | 0.46 | 1135.17 | G300E | 4640000 | 36.41 | G300E | 0 | 0
2889 | Story51 | C10 | 32 MPa RC Column (40 cm x 40 cm) | Column | 32MPa | Concrete Rectangular | 400 | 400 | 1600 | 2900 | 0.46 | 1135.17 | G300E | 7609600 | 59.71 | G300E | 0 | 0
2890 | Story51 | C11 | 32 MPa RC Column (40 cm x 40 cm) | Column | 32MPa | Concrete Rectangular | 400 | 400 | 1600 | 2900 | 0.46 | 1135.17 | G300E | 5766166.67 | 45.24 | G300E | 360373.33 | 2.83
2891 | Story51 | C12 | 32 MPa RC Column (40 cm x 40 cm) | Column | 32MPa | Concrete Rectangular | 400 | 400 | 1600 | 2900 | 0.46 | 1135.17 | G300E | 5639533.33 | 44.25 | G300E | 0 | 0
2892 | Story51 | C13 | 32 MPa RC Column (40 cm x 40 cm) | Column | 32MPa | Concrete Rectangular | 400 | 400 | 1600 | 2900 | 0.46 | 1135.17 | G300E | 5638566.67 | 44.24 | G300E | 0 | 0
2893 | Story51 | C14 | 32 MPa RC Column (40 cm x 40 cm) | Column | 32MPa | Concrete Rectangular | 400 | 400 | 1600 | 2900 | 0.46 | 1135.17 | G300E | 5765200 | 45.24 | G300E | 360373.33 | 2.83
2894 | Story51 | C15 | 32 MPa RC Column (40 cm x 40 cm) | Column | 32MPa | Concrete Rectangular | 400 | 400 | 1600 | 2900 | 0.46 | 1135.17 | G300E | 7608633.33 | 59.7 | G300E | 0 | 0
2895 | Story51 | C16 | 32 MPa RC Column (40 cm x 40 cm) | Column | 32MPa | Concrete Rectangular | 400 | 400 | 1600 | 2900 | 0.46 | 1135.17 | G300E | 13133133.33 | 103.05 | G300E | 593920 | 4.66
2896 | Story51 | C17 | 32 MPa RC Column (40 cm x 40 cm) | Column | 32MPa | Concrete Rectangular | 400 | 400 | 1600 | 2900 | 0.46 | 1135.17 | G300E | 17551766.67 | 137.72 | G300E | 785706.67 | 6.16
2897 | Story51 | C18 | 32 MPa RC Column (40 cm x 40 cm) | Column | 32MPa | Concrete Rectangular | 400 | 400 | 1600 | 2900 | 0.46 | 1135.17 | G300E | 5766166.67 | 45.24 | G300E | 360373.33 | 2.83
2898 | Story51 | C19 | 32 MPa RC Column (40 cm x 40 cm) | Column | 32MPa | Concrete Rectangular | 400 | 400 | 1600 | 2900 | 0.46 | 1135.17 | G300E | 4640000 | 36.41 | G300E | 0 | 0
2899 | Story51 | C2 | 32 MPa RC Column (40 cm x 40 cm) | Column | 32MPa | Concrete Rectangular | 400 | 400 | 1600 | 2900 | 0.46 | 1135.17 | G300E | 13133133.33 | 103.05 | G300E | 593920 | 4.66
2900 | Story51 | C20 | 32 MPa RC Column (40 cm x 40 cm) | Column | 32MPa | Concrete Rectangular | 400 | 400 | 1600 | 2900 | 0.46 | 1135.17 | G300E | 12498033.33 | 98.06 | G300E | 548293.33 | 4.3
2901 | Story51 | C21 | 32 MPa RC Column (40 cm x 40 cm) | Column | 32MPa | Concrete Rectangular | 400 | 400 | 1600 | 2900 | 0.46 | 1135.17 | G300E | 12495133.33 | 98.04 | G300E | 548293.33 | 4.3
2902 | Story51 | C22 | 32 MPa RC Column (40 cm x 40 cm) | Column | 32MPa | Concrete Rectangular | 400 | 400 | 1600 | 2900 | 0.46 | 1135.17 | G300E | 4640000 | 36.41 | G300E | 0 | 0
2903 | Story51 | C23 | 32 MPa RC Column (40 cm x 40 cm) | Column | 32MPa | Concrete Rectangular | 400 | 400 | 1600 | 2900 | 0.46 | 1135.17 | G300E | 5766166.67 | 45.24 | G300E | 360373.33 | 2.83
2904 | Story51 | C24 | 32 MPa RC Column (40 cm x 40 cm) | Column | 32MPa | Concrete Rectangular | 400 | 400 | 1600 | 2900 | 0.46 | 1135.17 | G300E | 17551766.67 | 137.72 | G300E | 785706.67 | 6.16
2905 | Story51 | C25 | 32 MPa RC Column (40 cm x 40 cm) | Column | 32MPa | Concrete Rectangular | 400 | 400 | 1600 | 2900 | 0.46 | 1135.17 | G300E | 12791320 | 100.37 | G300E | 1624000 | 12.74
2906 | Story51 | C26 | 32 MPa RC Column (40 cm x 40 cm) | Column | 32MPa | Concrete Rectangular | 400 | 400 | 1600 | 2900 | 0.46 | 1135.17 | G300E | 5640500 | 44.26 | G300E | 0 | 0
2907 | Story51 | C27 | 32 MPa RC Column (40 cm x 40 cm) | Column | 32MPa | Concrete Rectangular | 400 | 400 | 1600 | 2900 | 0.46 | 1135.17 | G300E | 12498033.33 | 98.06 | G300E | 548293.33 | 4.3
2908 | Story51 | C3 | 32 MPa RC Column (40 cm x 40 cm) | Column | 32MPa | Concrete Rectangular | 400 | 400 | 1600 | 2900 | 0.46 | 1135.17 | G300E | 17551766.67 | 137.72 | G300E | 785706.67 | 6.16
2909 | Story51 | C30 | 32 MPa RC Column (40 cm x 40 cm) | Column | 32MPa | Concrete Rectangular | 400 | 400 | 1600 | 2900 | 0.46 | 1135.17 | G300E | 12499966.67 | 98.08 | G300E | 548293.33 | 4.3
2910 | Story51 | C31 | 32 MPa RC Column (40 cm x 40 cm) | Column | 32MPa | Concrete Rectangular | 400 | 400 | 1600 | 2900 | 0.46 | 1135.17 | G300E | 5638566.67 | 44.24 | G300E | 0 | 0
2911 | Story51 | C32 | 32 MPa RC Column (40 cm x 40 cm) | Column | 32MPa | Concrete Rectangular | 400 | 400 | 1600 | 2900 | 0.46 | 1135.17 | G300E | 12789580 | 100.35 | G300E | 1623304 | 12.74
2912 | Story51 | C33 | 32 MPa RC Column (40 cm x 40 cm) | Column | 32MPa | Concrete Rectangular | 400 | 400 | 1600 | 2900 | 0.46 | 1135.17 | G300E | 12791320 | 100.37 | G300E | 1624000 | 12.74
2913 | Story51 | C34 | 32 MPa RC Column (40 cm x 40 cm) | Column | 32MPa | Concrete Rectangular | 400 | 400 | 1600 | 2900 | 0.46 | 1135.17 | G300E | 5640500 | 44.26 | G300E | 0 | 0
2914 | Story51 | C35 | 32 MPa RC Column (40 cm x 40 cm) | Column | 32MPa | Concrete Rectangular | 400 | 400 | 1600 | 2900 | 0.46 | 1135.17 | G300E | 12498033.33 | 98.06 | G300E | 548293.33 | 4.3
2915 | Story51 | C38 | 32 MPa RC Column (40 cm x 40 cm) | Column | 32MPa | Concrete Rectangular | 400 | 400 | 1600 | 2900 | 0.46 | 1135.17 | G300E | 12499966.67 | 98.08 | G300E | 548293.33 | 4.3
2916 | Story51 | C39 | 32 MPa RC Column (40 cm x 40 cm) | Column | 32MPa | Concrete Rectangular | 400 | 400 | 1600 | 2900 | 0.46 | 1135.17 | G300E | 5637600 | 44.23 | G300E | 0 | 0
2917 | Story51 | C4 | 32 MPa RC Column (40 cm x 40 cm) | Column | 32MPa | Concrete Rectangular | 400 | 400 | 1600 | 2900 | 0.46 | 1135.17 | G300E | 12791320 | 100.37 | G300E | 1623768 | 12.74
2918 | Story51 | C40 | 32 MPa RC Column (40 cm x 40 cm) | Column | 32MPa | Concrete Rectangular | 400 | 400 | 1600 | 2900 | 0.46 | 1135.17 | G300E | 12784940 | 100.32 | G300E | 1622608 | 12.73
2919 | Story51 | C41 | 32 MPa RC Column (40 cm x 40 cm) | Column | 32MPa | Concrete Rectangular | 400 | 400 | 1600 | 2900 | 0.46 | 1135.17 | G300E | 17551766.67 | 137.72 | G300E | 785706.67 | 6.16
2920 | Story51 | C42 | 32 MPa RC Column (40 cm x 40 cm) | Column | 32MPa | Concrete Rectangular | 400 | 400 | 1600 | 2900 | 0.46 | 1135.17 | G300E | 5766166.67 | 45.24 | G300E | 360373.33 | 2.83
2921 | Story51 | C43 | 32 MPa RC Column (40 cm x 40 cm) | Column | 32MPa | Concrete Rectangular | 400 | 400 | 1600 | 2900 | 0.46 | 1135.17 | G300E | 4640000 | 36.41 | G300E | 0 | 0
2922 | Story51 | C44 | 32 MPa RC Column (40 cm x 40 cm) | Column | 32MPa | Concrete Rectangular | 400 | 400 | 1600 | 2900 | 0.46 | 1135.17 | G300E | 12499966.67 | 98.08 | G300E | 548293.33 | 4.3
2923 | Story51 | C45 | 32 MPa RC Column (40 cm x 40 cm) | Column | 32MPa | Concrete Rectangular | 400 | 400 | 1600 | 2900 | 0.46 | 1135.17 | G300E | 12497066.67 | 98.06 | G300E | 548293.33 | 4.3
2924 | Story51 | C46 | 32 MPa RC Column (40 cm x 40 cm) | Column | 32MPa | Concrete Rectangular | 400 | 400 | 1600 | 2900 | 0.46 | 1135.17 | G300E | 4640000 | 36.41 | G300E | 0 | 0
2925 | Story51 | C47 | 32 MPa RC Column (40 cm x 40 cm) | Column | 32MPa | Concrete Rectangular | 400 | 400 | 1600 | 2900 | 0.46 | 1135.17 | G300E | 5772933.33 | 45.3 | G300E | 360373.33 | 2.83
2926 | Story51 | C48 | 32 MPa RC Column (40 cm x 40 cm) | Column | 32MPa | Concrete Rectangular | 400 | 400 | 1600 | 2900 | 0.46 | 1135.17 | G300E | 17537266.67 | 137.6 | G300E | 784933.33 | 6.16
2927 | Story51 | C49 | 32 MPa RC Column (40 cm x 40 cm) | Column | 32MPa | Concrete Rectangular | 400 | 400 | 1600 | 2900 | 0.46 | 1135.17 | G300E | 13133133.33 | 103.05 | G300E | 593920 | 4.66
2928 | Story51 | C5 | 32 MPa RC Column (40 cm x 40 cm) | Column | 32MPa | Concrete Rectangular | 400 | 400 | 1600 | 2900 | 0.46 | 1135.17 | G300E | 12791320 | 100.37 | G300E | 1624000 | 12.74
2929 | Story51 | C50 | 32 MPa RC Column (40 cm x 40 cm) | Column | 32MPa | Concrete Rectangular | 400 | 400 | 1600 | 2900 | 0.46 | 1135.17 | G300E | 7609600 | 59.71 | G300E | 0 | 0
2930 | Story51 | C51 | 32 MPa RC Column (40 cm x 40 cm) | Column | 32MPa | Concrete Rectangular | 400 | 400 | 1600 | 2900 | 0.46 | 1135.17 | G300E | 5766166.67 | 45.24 | G300E | 360373.33 | 2.83
2931 | Story51 | C52 | 32 MPa RC Column (40 cm x 40 cm) | Column | 32MPa | Concrete Rectangular | 400 | 400 | 1600 | 2900 | 0.46 | 1135.17 | G300E | 5638566.67 | 44.24 | G300E | 0 | 0
2932 | Story51 | C53 | 32 MPa RC Column (40 cm x 40 cm) | Column | 32MPa | Concrete Rectangular | 400 | 400 | 1600 | 2900 | 0.46 | 1135.17 | G300E | 5635666.67 | 44.22 | G300E | 0 | 0
2933 | Story51 | C54 | 32 MPa RC Column (40 cm x 40 cm) | Column | 32MPa | Concrete Rectangular | 400 | 400 | 1600 | 2900 | 0.46 | 1135.17 | G300E | 5772933.33 | 45.3 | G300E | 360373.33 | 2.83
2934 | Story51 | C55 | 32 MPa RC Column (40 cm x 40 cm) | Column | 32MPa | Concrete Rectangular | 400 | 400 | 1600 | 2900 | 0.46 | 1135.17 | G300E | 7619266.67 | 59.78 | G300E | 0 | 0
2935 | Story51 | C56 | 32 MPa RC Column (40 cm x 40 cm) | Column | 32MPa | Concrete Rectangular | 400 | 400 | 1600 | 2900 | 0.46 | 1135.17 | G300E | 13146666.67 | 103.15 | G300E | 594306.67 | 4.66
2936 | Story51 | C57 | 32 MPa RC Column (40 cm x 40 cm) | Column | 32MPa | Concrete Rectangular | 400 | 400 | 1600 | 2900 | 0.46 | 1135.17 | G300E | 4640000 | 36.41 | G300E | 0 | 0
2937 | Story51 | C58 | 32 MPa RC Column (40 cm x 40 cm) | Column | 32MPa | Concrete Rectangular | 400 | 400 | 1600 | 2900 | 0.46 | 1135.17 | G300E | 13133133.33 | 103.05 | G300E | 593920 | 4.66
2938 | Story51 | C59 | 32 MPa RC Column (40 cm x 40 cm) | Column | 32MPa | Concrete Rectangular | 400 | 400 | 1600 | 2900 | 0.46 | 1135.17 | G300E | 17551766.67 | 137.72 | G300E | 785706.67 | 6.16
2939 | Story51 | C6 | 32 MPa RC Column (40 cm x 40 cm) | Column | 32MPa | Concrete Rectangular | 400 | 400 | 1600 | 2900 | 0.46 | 1135.17 | G300E | 17551766.67 | 137.72 | G300E | 785706.67 | 6.16
2940 | Story51 | C60 | 32 MPa RC Column (40 cm x 40 cm) | Column | 32MPa | Concrete Rectangular | 400 | 400 | 1600 | 2900 | 0.46 | 1135.17 | G300E | 12789580 | 100.35 | G300E | 1623304 | 12.74
2941 | Story51 | C61 | 32 MPa RC Column (40 cm x 40 cm) | Column | 32MPa | Concrete Rectangular | 400 | 400 | 1600 | 2900 | 0.46 | 1135.17 | G300E | 12784940 | 100.32 | G300E | 1622608 | 12.73
2942 | Story51 | C62 | 32 MPa RC Column (40 cm x 40 cm) | Column | 32MPa | Concrete Rectangular | 400 | 400 | 1600 | 2900 | 0.46 | 1135.17 | G300E | 17536300 | 137.6 | G300E | 784933.33 | 6.16
2943 | Story51 | C63 | 32 MPa RC Column (40 cm x 40 cm) | Column | 32MPa | Concrete Rectangular | 400 | 400 | 1600 | 2900 | 0.46 | 1135.17 | G300E | 13148600 | 103.17 | G300E | 594306.67 | 4.66
2944 | Story51 | C64 | 32 MPa RC Column (40 cm x 40 cm) | Column | 32MPa | Concrete Rectangular | 400 | 400 | 1600 | 2900 | 0.46 | 1135.17 | G300E | 4640000 | 36.41 | G300E | 0 | 0
2945 | Story51 | C7 | 32 MPa RC Column (40 cm x 40 cm) | Column | 32MPa | Concrete Rectangular | 400 | 400 | 1600 | 2900 | 0.46 | 1135.17 | G300E | 13133133.33 | 103.05 | G300E | 593920 | 4.66
2946 | Story51 | C8 | 32 MPa RC Column (40 cm x 40 cm) | Column | 32MPa | Concrete Rectangular | 400 | 400 | 1600 | 2900 | 0.46 | 1135.17 | G300E | 4640000 | 36.41 | G300E | 0 | 0
2947 | Story51 | C9 | 32 MPa RC Column (40 cm x 40 cm) | Column | 32MPa | Concrete Rectangular | 400 | 400 | 1600 | 2900 | 0.46 | 1135.17 | G300E | 13133133.33 | 103.05 | G300E | 593920 | 4.66
2948 | Story51 | D17 | 32 MPa RC Column (75 cm x 75 cm) | Column | 32MPa | Concrete Rectangular | 750 | 750 | 5625 | 30680.4 | 17.26 | 42220.73 | G300E | 665341972.27 | 5220.52 | G300E | 0 | 0
2949 | Story51 | D18 | 32 MPa RC Column (75 cm x 75 cm) | Column | 32MPa | Concrete Rectangular | 750 | 750 | 5625 | 30680.4 | 17.26 | 42220.73 | G300E | 663185821.93 | 5203.6 | G300E | 0 | 0
2950 | Story51 | D19 | 32 MPa RC Column (70 cm x 70 cm) | Column | 32MPa | Concrete Rectangular | 700 | 700 | 4900 | 30680.4 | 15.03 | 36778.95 | G300E | 543861224 | 4267.34 | G300E | 0 | 0
2951 | Story51 | D20 | 32 MPa RC Column (70 cm x 70 cm) | Column | 32MPa | Concrete Rectangular | 700 | 700 | 4900 | 30680.4 | 15.03 | 36778.95 | G300E | 543839065.93 | 4267.16 | G300E | 0 | 0
2952 | Story51 | D21 | 32 MPa RC Column (75 cm x 75 cm) | Column | 32MPa | Concrete Rectangular | 750 | 750 | 5625 | 30680.4 | 17.26 | 42220.73 | G300E | 665512418.93 | 5221.86 | G300E | 0 | 0
2953 | Story51 | D22 | 32 MPa RC Column (75 cm x 75 cm) | Column | 32MPa | Concrete Rectangular | 750 | 750 | 5625 | 30680.4 | 17.26 | 42220.73 | G300E | 662897767.07 | 5201.34 | G300E | 0 | 0
2954 | Story51 | D23 | 32 MPa RC Column (70 cm x 70 cm) | Column | 32MPa | Concrete Rectangular | 700 | 700 | 4900 | 30680.4 | 15.03 | 36778.95 | G300E | 542172097.53 | 4254.08 | G300E | 0 | 0
2955 | Story51 | D24 | 32 MPa RC Column (70 cm x 70 cm) | Column | 32MPa | Concrete Rectangular | 700 | 700 | 4900 | 30680.4 | 15.03 | 36778.95 | G300E | 542110736.73 | 4253.6 | G300E | 0 | 0
2956 | Story51 | D25 | 32 MPa RC Column (70 cm x 70 cm) | Column | 32MPa | Concrete Rectangular | 700 | 700 | 4900 | 30680.4 | 15.03 | 36778.95 | G300E | 542265843.2 | 4254.82 | G300E | 0 | 0
2957 | Story51 | D26 | 32 MPa RC Column (70 cm x 70 cm) | Column | 32MPa | Concrete Rectangular | 700 | 700 | 4900 | 30680.4 | 15.03 | 36778.95 | G300E | 542151643.93 | 4253.92 | G300E | 0 | 0
2958 | Story51 | D27 | 32 MPa RC Column (75 cm x 75 cm) | Column | 32MPa | Concrete Rectangular | 750 | 750 | 5625 | 30680.4 | 17.26 | 42220.73 | G300E | 663293203.33 | 5204.44 | G300E | 0 | 0
2959 | Story51 | D28 | 32 MPa RC Column (75 cm x 75 cm) | Column | 32MPa | Concrete Rectangular | 750 | 750 | 5625 | 30680.4 | 17.26 | 42220.73 | G300E | 665113573.73 | 5218.73 | G300E | 0 | 0
2960 | Story51 | D29 | 32 MPa RC Column (70 cm x 70 cm) | Column | 32MPa | Concrete Rectangular | 700 | 700 | 4900 | 30680.4 | 15.03 | 36778.95 | G300E | 543989059 | 4268.34 | G300E | 0 | 0
2961 | Story51 | D30 | 32 MPa RC Column (70 cm x 70 cm) | Column | 32MPa | Concrete Rectangular | 700 | 700 | 4900 | 30680.4 | 15.03 | 36778.95 | G300E | 543825430.2 | 4267.06 | G300E | 0 | 0
2962 | Story51 | D31 | 32 MPa RC Column (75 cm x 75 cm) | Column | 32MPa | Concrete Rectangular | 750 | 750 | 5625 | 30680.4 | 17.26 | 42220.73 | G300E | 663129574.53 | 5203.16 | G300E | 0 | 0
2963 | Story51 | D32 | 32 MPa RC Column (75 cm x 75 cm) | Column | 32MPa | Concrete Rectangular | 750 | 750 | 5625 | 30680.4 | 17.26 | 42220.73 | G300E | 665341972.27 | 5220.52 | G300E | 0 | 0
2964 | Story6 | C1 | 32 MPa RC Column (110 cm x 110 cm) | Column | 32MPa | Concrete Rectangular | 1100 | 1100 | 12100 | 3000 | 3.63 | 8880.73 | G300E | 62606000 | 491.23 | G300E | 0 | 0
2965 | Story6 | C10 | 32 MPa RC Column (110 cm x 110 cm) | Column | 32MPa | Concrete Rectangular | 1100 | 1100 | 12100 | 3000 | 3.63 | 8880.73 | G300E | 190717000 | 1496.44 | G300E | 0 | 0
2966 | Story6 | C11 | 32 MPa RC Column (110 cm x 110 cm) | Column | 32MPa | Concrete Rectangular | 1100 | 1100 | 12100 | 3000 | 3.63 | 8880.73 | G300E | 212013000 | 1663.53 | G300E | 0 | 0
2967 | Story6 | C12 | 32 MPa RC Column (110 cm x 110 cm) | Column | 32MPa | Concrete Rectangular | 1100 | 1100 | 12100 | 3000 | 3.63 | 8880.73 | G300E | 211337000 | 1658.23 | G300E | 0 | 0
2968 | Story6 | C13 | 32 MPa RC Column (110 cm x 110 cm) | Column | 32MPa | Concrete Rectangular | 1100 | 1100 | 12100 | 3000 | 3.63 | 8880.73 | G300E | 211331000 | 1658.18 | G300E | 0 | 0
2969 | Story6 | C14 | 32 MPa RC Column (110 cm x 110 cm) | Column | 32MPa | Concrete Rectangular | 1100 | 1100 | 12100 | 3000 | 3.63 | 8880.73 | G300E | 212008000 | 1663.49 | G300E | 0 | 0
2970 | Story6 | C15 | 32 MPa RC Column (110 cm x 110 cm) | Column | 32MPa | Concrete Rectangular | 1100 | 1100 | 12100 | 3000 | 3.63 | 8880.73 | G300E | 190713000 | 1496.4 | G300E | 0 | 0
2971 | Story6 | C16 | 32 MPa RC Column (110 cm x 110 cm) | Column | 32MPa | Concrete Rectangular | 1100 | 1100 | 12100 | 3000 | 3.63 | 8880.73 | G300E | 73600000 | 577.49 | G300E | 0 | 0
2972 | Story6 | C17 | 32 MPa RC Column (110 cm x 110 cm) | Column | 32MPa | Concrete Rectangular | 1100 | 1100 | 12100 | 3000 | 3.63 | 8880.73 | G300E | 76096000 | 597.08 | G300E | 0 | 0
2973 | Story6 | C18 | 32 MPa RC Column (110 cm x 110 cm) | Column | 32MPa | Concrete Rectangular | 1100 | 1100 | 12100 | 3000 | 3.63 | 8880.73 | G300E | 212014000 | 1663.54 | G300E | 0 | 0
2974 | Story6 | C19 | 32 MPa RC Column (110 cm x 110 cm) | Column | 32MPa | Concrete Rectangular | 1100 | 1100 | 12100 | 3000 | 3.63 | 8880.73 | G300E | 233090000 | 1828.91 | G300E | 0 | 0
2975 | Story6 | C2 | 32 MPa RC Column (110 cm x 110 cm) | Column | 32MPa | Concrete Rectangular | 1100 | 1100 | 12100 | 3000 | 3.63 | 8880.73 | G300E | 73611000 | 577.58 | G300E | 0 | 0
2976 | Story6 | C20 | 32 MPa RC Column (110 cm x 110 cm) | Column | 32MPa | Concrete Rectangular | 1100 | 1100 | 12100 | 3000 | 3.63 | 8880.73 | G300E | 208614000 | 1636.86 | G300E | 0 | 0
2977 | Story6 | C21 | 32 MPa RC Column (110 cm x 110 cm) | Column | 32MPa | Concrete Rectangular | 1100 | 1100 | 12100 | 3000 | 3.63 | 8880.73 | G300E | 208582000 | 1636.61 | G300E | 0 | 0
2978 | Story6 | C22 | 32 MPa RC Column (110 cm x 110 cm) | Column | 32MPa | Concrete Rectangular | 1100 | 1100 | 12100 | 3000 | 3.63 | 8880.73 | G300E | 233066000 | 1828.72 | G300E | 0 | 0
2979 | Story6 | C23 | 32 MPa RC Column (110 cm x 110 cm) | Column | 32MPa | Concrete Rectangular | 1100 | 1100 | 12100 | 3000 | 3.63 | 8880.73 | G300E | 212004000 | 1663.46 | G300E | 0 | 0
2980 | Story6 | C24 | 32 MPa RC Column (110 cm x 110 cm) | Column | 32MPa | Concrete Rectangular | 1100 | 1100 | 12100 | 3000 | 3.63 | 8880.73 | G300E | 76084000 | 596.98 | G300E | 0 | 0
2981 | Story6 | C25 | 32 MPa RC Column (110 cm x 110 cm) | Column | 32MPa | Concrete Rectangular | 1100 | 1100 | 12100 | 3000 | 3.63 | 8880.73 | G300E | 67881000 | 532.62 | G300E | 0 | 0
2982 | Story6 | C26 | 32 MPa RC Column (110 cm x 110 cm) | Column | 32MPa | Concrete Rectangular | 1100 | 1100 | 12100 | 3000 | 3.63 | 8880.73 | G300E | 211342000 | 1658.27 | G300E | 0 | 0
2983 | Story6 | C27 | 32 MPa RC Column (110 cm x 110 cm) | Column | 32MPa | Concrete Rectangular | 1100 | 1100 | 12100 | 3000 | 3.63 | 8880.73 | G300E | 208627000 | 1636.96 | G300E | 0 | 0
2984 | Story6 | C3 | 32 MPa RC Column (110 cm x 110 cm) | Column | 32MPa | Concrete Rectangular | 1100 | 1100 | 12100 | 3000 | 3.63 | 8880.73 | G300E | 76097000 | 597.09 | G300E | 0 | 0
2985 | Story6 | C30 | 32 MPa RC Column (110 cm x 110 cm) | Column | 32MPa | Concrete Rectangular | 1100 | 1100 | 12100 | 3000 | 3.63 | 8880.73 | G300E | 208581000 | 1636.6 | G300E | 0 | 0
2986 | Story6 | C31 | 32 MPa RC Column (110 cm x 110 cm) | Column | 32MPa | Concrete Rectangular | 1100 | 1100 | 12100 | 3000 | 3.63 | 8880.73 | G300E | 211313000 | 1658.04 | G300E | 0 | 0
2987 | Story6 | C32 | 32 MPa RC Column (110 cm x 110 cm) | Column | 32MPa | Concrete Rectangular | 1100 | 1100 | 12100 | 3000 | 3.63 | 8880.73 | G300E | 67867200 | 532.51 | G300E | 0 | 0
2988 | Story6 | C33 | 32 MPa RC Column (110 cm x 110 cm) | Column | 32MPa | Concrete Rectangular | 1100 | 1100 | 12100 | 3000 | 3.63 | 8880.73 | G300E | 67881600 | 532.62 | G300E | 0 | 0
2989 | Story6 | C34 | 32 MPa RC Column (110 cm x 110 cm) | Column | 32MPa | Concrete Rectangular | 1100 | 1100 | 12100 | 3000 | 3.63 | 8880.73 | G300E | 211341000 | 1658.26 | G300E | 0 | 0
2990 | Story6 | C35 | 32 MPa RC Column (110 cm x 110 cm) | Column | 32MPa | Concrete Rectangular | 1100 | 1100 | 12100 | 3000 | 3.63 | 8880.73 | G300E | 208626000 | 1636.96 | G300E | 0 | 0
2991 | Story6 | C38 | 32 MPa RC Column (110 cm x 110 cm) | Column | 32MPa | Concrete Rectangular | 1100 | 1100 | 12100 | 3000 | 3.63 | 8880.73 | G300E | 208383000 | 1635.05 | G300E | 0 | 0
2992 | Story6 | C39 | 32 MPa RC Column (110 cm x 110 cm) | Column | 32MPa | Concrete Rectangular | 1100 | 1100 | 12100 | 3000 | 3.63 | 8880.73 | G300E | 211243000 | 1657.49 | G300E | 0 | 0
2993 | Story6 | C4 | 32 MPa RC Column (110 cm x 110 cm) | Column | 32MPa | Concrete Rectangular | 1100 | 1100 | 12100 | 3000 | 3.63 | 8880.73 | G300E | 67881000 | 532.62 | G300E | 0 | 0
2994 | Story6 | C40 | 32 MPa RC Column (110 cm x 110 cm) | Column | 32MPa | Concrete Rectangular | 1100 | 1100 | 12100 | 3000 | 3.63 | 8880.73 | G300E | 67861800 | 532.47 | G300E | 0 | 0
2995 | Story6 | C41 | 32 MPa RC Column (110 cm x 110 cm) | Column | 32MPa | Concrete Rectangular | 1100 | 1100 | 12100 | 3000 | 3.63 | 8880.73 | G300E | 76094000 | 597.06 | G300E | 0 | 0
2996 | Story6 | C42 | 32 MPa RC Column (110 cm x 110 cm) | Column | 32MPa | Concrete Rectangular | 1100 | 1100 | 12100 | 3000 | 3.63 | 8880.73 | G300E | 212011000 | 1663.52 | G300E | 0 | 0
2997 | Story6 | C43 | 32 MPa RC Column (110 cm x 110 cm) | Column | 32MPa | Concrete Rectangular | 1100 | 1100 | 12100 | 3000 | 3.63 | 8880.73 | G300E | 233080000 | 1828.83 | G300E | 0 | 0
2998 | Story6 | C44 | 32 MPa RC Column (110 cm x 110 cm) | Column | 32MPa | Concrete Rectangular | 1100 | 1100 | 12100 | 3000 | 3.63 | 8880.73 | G300E | 208563000 | 1636.46 | G300E | 0 | 0
2999 | Story6 | C45 | 32 MPa RC Column (110 cm x 110 cm) | Column | 32MPa | Concrete Rectangular | 1100 | 1100 | 12100 | 3000 | 3.63 | 8880.73 | G300E | 208315000 | 1634.52 | G300E | 0 | 0
3000 | Story6 | C46 | 32 MPa RC Column (110 cm x 110 cm) | Column | 32MPa | Concrete Rectangular | 1100 | 1100 | 12100 | 3000 | 3.63 | 8880.73 | G300E | 233681000 | 1833.55 | G300E | 0 | 0
3001 | Story6 | C47 | 32 MPa RC Column (110 cm x 110 cm) | Column | 32MPa | Concrete Rectangular | 1100 | 1100 | 12100 | 3000 | 3.63 | 8880.73 | G300E | 211797000 | 1661.84 | G300E | 0 | 0
3002 | Story6 | C48 | 32 MPa RC Column (110 cm x 110 cm) | Column | 32MPa | Concrete Rectangular | 1100 | 1100 | 12100 | 3000 | 3.63 | 8880.73 | G300E | 76069000 | 596.87 | G300E | 0 | 0
3003 | Story6 | C49 | 32 MPa RC Column (110 cm x 110 cm) | Column | 32MPa | Concrete Rectangular | 1100 | 1100 | 12100 | 3000 | 3.63 | 8880.73 | G300E | 73605000 | 577.53 | G300E | 0 | 0
3004 | Story6 | C5 | 32 MPa RC Column (110 cm x 110 cm) | Column | 32MPa | Concrete Rectangular | 1100 | 1100 | 12100 | 3000 | 3.63 | 8880.73 | G300E | 67881600 | 532.62 | G300E | 0 | 0
3005 | Story6 | C50 | 32 MPa RC Column (110 cm x 110 cm) | Column | 32MPa | Concrete Rectangular | 1100 | 1100 | 12100 | 3000 | 3.63 | 8880.73 | G300E | 190713000 | 1496.4 | G300E | 0 | 0
3006 | Story6 | C51 | 32 MPa RC Column (110 cm x 110 cm) | Column | 32MPa | Concrete Rectangular | 1100 | 1100 | 12100 | 3000 | 3.63 | 8880.73 | G300E | 212005000 | 1663.47 | G300E | 0 | 0
3007 | Story6 | C52 | 32 MPa RC Column (110 cm x 110 cm) | Column | 32MPa | Concrete Rectangular | 1100 | 1100 | 12100 | 3000 | 3.63 | 8880.73 | G300E | 211307000 | 1657.99 | G300E | 0 | 0
3008 | Story6 | C53 | 32 MPa RC Column (110 cm x 110 cm) | Column | 32MPa | Concrete Rectangular | 1100 | 1100 | 12100 | 3000 | 3.63 | 8880.73 | G300E | 211231000 | 1657.4 | G300E | 0 | 0
3009 | Story6 | C54 | 32 MPa RC Column (110 cm x 110 cm) | Column | 32MPa | Concrete Rectangular | 1100 | 1100 | 12100 | 3000 | 3.63 | 8880.73 | G300E | 211782000 | 1661.72 | G300E | 0 | 0
3010 | Story6 | C55 | 32 MPa RC Column (110 cm x 110 cm) | Column | 32MPa | Concrete Rectangular | 1100 | 1100 | 12100 | 3000 | 3.63 | 8880.73 | G300E | 191122000 | 1499.61 | G300E | 0 | 0
3011 | Story6 | C56 | 32 MPa RC Column (110 cm x 110 cm) | Column | 32MPa | Concrete Rectangular | 1100 | 1100 | 12100 | 3000 | 3.63 | 8880.73 | G300E | 73551000 | 577.11 | G300E | 0 | 0
3012 | Story6 | C57 | 32 MPa RC Column (110 cm x 110 cm) | Column | 32MPa | Concrete Rectangular | 1100 | 1100 | 12100 | 3000 | 3.63 | 8880.73 | G300E | 62603000 | 491.21 | G300E | 0 | 0
3013 | Story6 | C58 | 32 MPa RC Column (110 cm x 110 cm) | Column | 32MPa | Concrete Rectangular | 1100 | 1100 | 12100 | 3000 | 3.63 | 8880.73 | G300E | 73600000 | 577.49 | G300E | 0 | 0
3014 | Story6 | C59 | 32 MPa RC Column (110 cm x 110 cm) | Column | 32MPa | Concrete Rectangular | 1100 | 1100 | 12100 | 3000 | 3.63 | 8880.73 | G300E | 76083000 | 596.98 | G300E | 0 | 0
3015 | Story6 | C6 | 32 MPa RC Column (110 cm x 110 cm) | Column | 32MPa | Concrete Rectangular | 1100 | 1100 | 12100 | 3000 | 3.63 | 8880.73 | G300E | 76094000 | 597.06 | G300E | 0 | 0
3016 | Story6 | C60 | 32 MPa RC Column (110 cm x 110 cm) | Column | 32MPa | Concrete Rectangular | 1100 | 1100 | 12100 | 3000 | 3.63 | 8880.73 | G300E | 67864800 | 532.49 | G300E | 0 | 0
3017 | Story6 | C61 | 32 MPa RC Column (110 cm x 110 cm) | Column | 32MPa | Concrete Rectangular | 1100 | 1100 | 12100 | 3000 | 3.63 | 8880.73 | G300E | 67860600 | 532.46 | G300E | 0 | 0
3018 | Story6 | C62 | 32 MPa RC Column (110 cm x 110 cm) | Column | 32MPa | Concrete Rectangular | 1100 | 1100 | 12100 | 3000 | 3.63 | 8880.73 | G300E | 76068000 | 596.86 | G300E | 0 | 0
3019 | Story6 | C63 | 32 MPa RC Column (110 cm x 110 cm) | Column | 32MPa | Concrete Rectangular | 1100 | 1100 | 12100 | 3000 | 3.63 | 8880.73 | G300E | 73551000 | 577.11 | G300E | 0 | 0
3020 | Story6 | C64 | 32 MPa RC Column (110 cm x 110 cm) | Column | 32MPa | Concrete Rectangular | 1100 | 1100 | 12100 | 3000 | 3.63 | 8880.73 | G300E | 62567000 | 490.92 | G300E | 0 | 0
3021 | Story6 | C7 | 32 MPa RC Column (110 cm x 110 cm) | Column | 32MPa | Concrete Rectangular | 1100 | 1100 | 12100 | 3000 | 3.63 | 8880.73 | G300E | 73605000 | 577.53 | G300E | 0 | 0
3022 | Story6 | C8 | 32 MPa RC Column (110 cm x 110 cm) | Column | 32MPa | Concrete Rectangular | 1100 | 1100 | 12100 | 3000 | 3.63 | 8880.73 | G300E | 62603000 | 491.21 | G300E | 0 | 0
3023 | Story6 | C9 | 32 MPa RC Column (110 cm x 110 cm) | Column | 32MPa | Concrete Rectangular | 1100 | 1100 | 12100 | 3000 | 3.63 | 8880.73 | G300E | 73611000 | 577.58 | G300E | 0 | 0
3024 | Story6 | D1 | 32 MPa RC Column (115 cm x 115 cm) | Column | 32MPa | Concrete Rectangular | 1150 | 1150 | 13225 | 32803 | 43.38 | 106133.25 | G300E | 3235073774.94 | 25383.59 | G300E | 0 | 0
3025 | Story6 | D10 | 32 MPa RC Column (115 cm x 115 cm) | Column | 32MPa | Concrete Rectangular | 1150 | 1150 | 13225 | 32803 | 43.38 | 106133.25 | G300E | 3227638428.28 | 25325.25 | G300E | 0 | 0
3026 | Story6 | D11 | 32 MPa RC Column (115 cm x 115 cm) | Column | 32MPa | Concrete Rectangular | 1150 | 1150 | 13225 | 32803 | 43.38 | 106133.25 | G300E | 3243372933.94 | 25448.71 | G300E | 0 | 0
3027 | Story6 | D12 | 32 MPa RC Column (115 cm x 115 cm) | Column | 32MPa | Concrete Rectangular | 1150 | 1150 | 13225 | 32803 | 43.38 | 106133.25 | G300E | 3243334663.78 | 25448.41 | G300E | 0 | 0
3028 | Story6 | D13 | 32 MPa RC Column (115 cm x 115 cm) | Column | 32MPa | Concrete Rectangular | 1150 | 1150 | 13225 | 32803 | 43.38 | 106133.25 | G300E | 3227525440.17 | 25324.36 | G300E | 0 | 0
3029 | Story6 | D14 | 32 MPa RC Column (115 cm x 115 cm) | Column | 32MPa | Concrete Rectangular | 1150 | 1150 | 13225 | 32803 | 43.38 | 106133.25 | G300E | 3227437965.5 | 25323.68 | G300E | 0 | 0
3030 | Story6 | D15 | 32 MPa RC Column (115 cm x 115 cm) | Column | 32MPa | Concrete Rectangular | 1150 | 1150 | 13225 | 32803 | 43.38 | 106133.25 | G300E | 3235121157.06 | 25383.96 | G300E | 0 | 0
3031 | Story6 | D16 | 32 MPa RC Column (115 cm x 115 cm) | Column | 32MPa | Concrete Rectangular | 1150 | 1150 | 13225 | 32803 | 43.38 | 106133.25 | G300E | 3243369289.17 | 25448.68 | G300E | 0 | 0
3032 | Story6 | D2 | 32 MPa RC Column (115 cm x 115 cm) | Column | 32MPa | Concrete Rectangular | 1150 | 1150 | 13225 | 32803 | 43.38 | 106133.25 | G300E | 3243360177.22 | 25448.61 | G300E | 0 | 0
3033 | Story6 | D3 | 32 MPa RC Column (115 cm x 115 cm) | Column | 32MPa | Concrete Rectangular | 1150 | 1150 | 13225 | 32803 | 43.38 | 106133.25 | G300E | 3227519973 | 25324.32 | G300E | 0 | 0
3034 | Story6 | D4 | 32 MPa RC Column (115 cm x 115 cm) | Column | 32MPa | Concrete Rectangular | 1150 | 1150 | 13225 | 32803 | 43.38 | 106133.25 | G300E | 3227303108.72 | 25322.62 | G300E | 0 | 0
3035 | Story6 | D5 | 32 MPa RC Column (115 cm x 115 cm) | Column | 32MPa | Concrete Rectangular | 1150 | 1150 | 13225 | 32803 | 43.38 | 106133.25 | G300E | 3235121157.06 | 25383.96 | G300E | 0 | 0
3036 | Story6 | D6 | 32 MPa RC Column (115 cm x 115 cm) | Column | 32MPa | Concrete Rectangular | 1150 | 1150 | 13225 | 32803 | 43.38 | 106133.25 | G300E | 3235002701.78 | 25383.03 | G300E | 0 | 0
3037 | Story6 | D7 | 32 MPa RC Column (115 cm x 115 cm) | Column | 32MPa | Concrete Rectangular | 1150 | 1150 | 13225 | 32803 | 43.38 | 106133.25 | G300E | 3227516328.22 | 25324.29 | G300E | 0 | 0
3038 | Story6 | D8 | 32 MPa RC Column (115 cm x 115 cm) | Column | 32MPa | Concrete Rectangular | 1150 | 1150 | 13225 | 32803 | 43.38 | 106133.25 | G300E | 3227328622.17 | 25322.82 | G300E | 0 | 0
3039 | Story6 | D9 | 32 MPa RC Column (115 cm x 115 cm) | Column | 32MPa | Concrete Rectangular | 1150 | 1150 | 13225 | 32803 | 43.38 | 106133.25 | G300E | 3227540019.28 | 25324.48 | G300E | 0 | 0
3040 | Story7 | C1 | 32 MPa RC Column (105 cm x 105 cm) | Column | 32MPa | Concrete Rectangular | 1050 | 1050 | 11025 | 2975 | 3.28 | 8024.31 | G300E | 94114125 | 738.45 | G300E | 0 | 0
3041 | Story7 | C10 | 32 MPa RC Column (105 cm x 105 cm) | Column | 32MPa | Concrete Rectangular | 1050 | 1050 | 11025 | 2975 | 3.28 | 8024.31 | G300E | 206124858.33 | 1617.33 | G300E | 0 | 0
3042 | Story7 | C11 | 32 MPa RC Column (105 cm x 105 cm) | Column | 32MPa | Concrete Rectangular | 1050 | 1050 | 11025 | 2975 | 3.28 | 8024.31 | G300E | 229193008.33 | 1798.33 | G300E | 0 | 0
3043 | Story7 | C12 | 32 MPa RC Column (105 cm x 105 cm) | Column | 32MPa | Concrete Rectangular | 1050 | 1050 | 11025 | 2975 | 3.28 | 8024.31 | G300E | 228655525 | 1794.12 | G300E | 0 | 0
3044 | Story7 | C13 | 32 MPa RC Column (105 cm x 105 cm) | Column | 32MPa | Concrete Rectangular | 1050 | 1050 | 11025 | 2975 | 3.28 | 8024.31 | G300E | 228650566.67 | 1794.08 | G300E | 0 | 0
3045 | Story7 | C14 | 32 MPa RC Column (105 cm x 105 cm) | Column | 32MPa | Concrete Rectangular | 1050 | 1050 | 11025 | 2975 | 3.28 | 8024.31 | G300E | 229187058.33 | 1798.29 | G300E | 0 | 0
3046 | Story7 | C15 | 32 MPa RC Column (105 cm x 105 cm) | Column | 32MPa | Concrete Rectangular | 1050 | 1050 | 11025 | 2975 | 3.28 | 8024.31 | G300E | 206118908.33 | 1617.29 | G300E | 0 | 0
3047 | Story7 | C16 | 32 MPa RC Column (105 cm x 105 cm) | Column | 32MPa | Concrete Rectangular | 1050 | 1050 | 11025 | 2975 | 3.28 | 8024.31 | G300E | 95689883.33 | 750.82 | G300E | 0 | 0
3048 | Story7 | C17 | 32 MPa RC Column (105 cm x 105 cm) | Column | 32MPa | Concrete Rectangular | 1050 | 1050 | 11025 | 2975 | 3.28 | 8024.31 | G300E | 97937991.67 | 768.46 | G300E | 0 | 0
3049 | Story7 | C18 | 32 MPa RC Column (105 cm x 105 cm) | Column | 32MPa | Concrete Rectangular | 1050 | 1050 | 11025 | 2975 | 3.28 | 8024.31 | G300E | 229194991.67 | 1798.35 | G300E | 0 | 0
3050 | Story7 | C19 | 32 MPa RC Column (105 cm x 105 cm) | Column | 32MPa | Concrete Rectangular | 1050 | 1050 | 11025 | 2975 | 3.28 | 8024.31 | G300E | 249015433.33 | 1953.87 | G300E | 0 | 0
3051 | Story7 | C2 | 32 MPa RC Column (105 cm x 105 cm) | Column | 32MPa | Concrete Rectangular | 1050 | 1050 | 11025 | 2975 | 3.28 | 8024.31 | G300E | 95697816.67 | 750.88 | G300E | 0 | 0
3052 | Story7 | C20 | 32 MPa RC Column (105 cm x 105 cm) | Column | 32MPa | Concrete Rectangular | 1050 | 1050 | 11025 | 2975 | 3.28 | 8024.31 | G300E | 225827291.67 | 1771.92 | G300E | 0 | 0
3053 | Story7 | C21 | 32 MPa RC Column (105 cm x 105 cm) | Column | 32MPa | Concrete Rectangular | 1050 | 1050 | 11025 | 2975 | 3.28 | 8024.31 | G300E | 225794566.67 | 1771.67 | G300E | 0 | 0
3054 | Story7 | C22 | 32 MPa RC Column (105 cm x 105 cm) | Column | 32MPa | Concrete Rectangular | 1050 | 1050 | 11025 | 2975 | 3.28 | 8024.31 | G300E | 248995600 | 1953.71 | G300E | 0 | 0
3055 | Story7 | C23 | 32 MPa RC Column (105 cm x 105 cm) | Column | 32MPa | Concrete Rectangular | 1050 | 1050 | 11025 | 2975 | 3.28 | 8024.31 | G300E | 229184083.33 | 1798.26 | G300E | 0 | 0
3056 | Story7 | C24 | 32 MPa RC Column (105 cm x 105 cm) | Column | 32MPa | Concrete Rectangular | 1050 | 1050 | 11025 | 2975 | 3.28 | 8024.31 | G300E | 97928075 | 768.38 | G300E | 0 | 0
3057 | Story7 | C25 | 32 MPa RC Column (105 cm x 105 cm) | Column | 32MPa | Concrete Rectangular | 1050 | 1050 | 11025 | 2975 | 3.28 | 8024.31 | G300E | 97671035 | 766.36 | G300E | 0 | 0
3058 | Story7 | C26 | 32 MPa RC Column (105 cm x 105 cm) | Column | 32MPa | Concrete Rectangular | 1050 | 1050 | 11025 | 2975 | 3.28 | 8024.31 | G300E | 228659491.67 | 1794.15 | G300E | 0 | 0
3059 | Story7 | C27 | 32 MPa RC Column (105 cm x 105 cm) | Column | 32MPa | Concrete Rectangular | 1050 | 1050 | 11025 | 2975 | 3.28 | 8024.31 | G300E | 225842166.67 | 1772.04 | G300E | 0 | 0
3060 | Story7 | C3 | 32 MPa RC Column (105 cm x 105 cm) | Column | 32MPa | Concrete Rectangular | 1050 | 1050 | 11025 | 2975 | 3.28 | 8024.31 | G300E | 97938983.33 | 768.47 | G300E | 0 | 0
3061 | Story7 | C30 | 32 MPa RC Column (105 cm x 105 cm) | Column | 32MPa | Concrete Rectangular | 1050 | 1050 | 11025 | 2975 | 3.28 | 8024.31 | G300E | 225791591.67 | 1771.64 | G300E | 0 | 0
3062 | Story7 | C31 | 32 MPa RC Column (105 cm x 105 cm) | Column | 32MPa | Concrete Rectangular | 1050 | 1050 | 11025 | 2975 | 3.28 | 8024.31 | G300E | 228629741.67 | 1793.91 | G300E | 0 | 0
3063 | Story7 | C32 | 32 MPa RC Column (105 cm x 105 cm) | Column | 32MPa | Concrete Rectangular | 1050 | 1050 | 11025 | 2975 | 3.28 | 8024.31 | G300E | 97656755 | 766.25 | G300E | 0 | 0
3064 | Story7 | C33 | 32 MPa RC Column (105 cm x 105 cm) | Column | 32MPa | Concrete Rectangular | 1050 | 1050 | 11025 | 2975 | 3.28 | 8024.31 | G300E | 97669845 | 766.35 | G300E | 0 | 0
3065 | Story7 | C34 | 32 MPa RC Column (105 cm x 105 cm) | Column | 32MPa | Concrete Rectangular | 1050 | 1050 | 11025 | 2975 | 3.28 | 8024.31 | G300E | 228659491.67 | 1794.15 | G300E | 0 | 0
3066 | Story7 | C35 | 32 MPa RC Column (105 cm x 105 cm) | Column | 32MPa | Concrete Rectangular | 1050 | 1050 | 11025 | 2975 | 3.28 | 8024.31 | G300E | 225841175 | 1772.03 | G300E | 0 | 0
3067 | Story7 | C38 | 32 MPa RC Column (105 cm x 105 cm) | Column | 32MPa | Concrete Rectangular | 1050 | 1050 | 11025 | 2975 | 3.28 | 8024.31 | G300E | 225599208.33 | 1770.14 | G300E | 0 | 0
3068 | Story7 | C39 | 32 MPa RC Column (105 cm x 105 cm) | Column | 32MPa | Concrete Rectangular | 1050 | 1050 | 11025 | 2975 | 3.28 | 8024.31 | G300E | 228555366.67 | 1793.33 | G300E | 0 | 0
3069 | Story7 | C4 | 32 MPa RC Column (105 cm x 105 cm) | Column | 32MPa | Concrete Rectangular | 1050 | 1050 | 11025 | 2975 | 3.28 | 8024.31 | G300E | 97671630 | 766.37 | G300E | 0 | 0
3070 | Story7 | C40 | 32 MPa RC Column (105 cm x 105 cm) | Column | 32MPa | Concrete Rectangular | 1050 | 1050 | 11025 | 2975 | 3.28 | 8024.31 | G300E | 97651400 | 766.21 | G300E | 0 | 0
3071 | Story7 | C41 | 32 MPa RC Column (105 cm x 105 cm) | Column | 32MPa | Concrete Rectangular | 1050 | 1050 | 11025 | 2975 | 3.28 | 8024.31 | G300E | 97937991.67 | 768.46 | G300E | 0 | 0
3072 | Story7 | C42 | 32 MPa RC Column (105 cm x 105 cm) | Column | 32MPa | Concrete Rectangular | 1050 | 1050 | 11025 | 2975 | 3.28 | 8024.31 | G300E | 229193008.33 | 1798.33 | G300E | 0 | 0
3073 | Story7 | C43 | 32 MPa RC Column (105 cm x 105 cm) | Column | 32MPa | Concrete Rectangular | 1050 | 1050 | 11025 | 2975 | 3.28 | 8024.31 | G300E | 249006508.33 | 1953.8 | G300E | 0 | 0
3074 | Story7 | C44 | 32 MPa RC Column (105 cm x 105 cm) | Column | 32MPa | Concrete Rectangular | 1050 | 1050 | 11025 | 2975 | 3.28 | 8024.31 | G300E | 225773741.67 | 1771.5 | G300E | 0 | 0
3075 | Story7 | C45 | 32 MPa RC Column (105 cm x 105 cm) | Column | 32MPa | Concrete Rectangular | 1050 | 1050 | 11025 | 2975 | 3.28 | 8024.31 | G300E | 225526816.67 | 1769.57 | G300E | 0 | 0
3076 | Story7 | C46 | 32 MPa RC Column (105 cm x 105 cm) | Column | 32MPa | Concrete Rectangular | 1050 | 1050 | 11025 | 2975 | 3.28 | 8024.31 | G300E | 249489450 | 1957.59 | G300E | 0 | 0
3077 | Story7 | C47 | 32 MPa RC Column (105 cm x 105 cm) | Column | 32MPa | Concrete Rectangular | 1050 | 1050 | 11025 | 2975 | 3.28 | 8024.31 | G300E | 228978808.33 | 1796.65 | G300E | 0 | 0
3078 | Story7 | C48 | 32 MPa RC Column (105 cm x 105 cm) | Column | 32MPa | Concrete Rectangular | 1050 | 1050 | 11025 | 2975 | 3.28 | 8024.31 | G300E | 97915183.33 | 768.28 | G300E | 0 | 0
3079 | Story7 | C49 | 32 MPa RC Column (105 cm x 105 cm) | Column | 32MPa | Concrete Rectangular | 1050 | 1050 | 11025 | 2975 | 3.28 | 8024.31 | G300E | 95692858.33 | 750.84 | G300E | 0 | 0
3080 | Story7 | C5 | 32 MPa RC Column (105 cm x 105 cm) | Column | 32MPa | Concrete Rectangular | 1050 | 1050 | 11025 | 2975 | 3.28 | 8024.31 | G300E | 97669845 | 766.35 | G300E | 0 | 0
3081 | Story7 | C50 | 32 MPa RC Column (105 cm x 105 cm) | Column | 32MPa | Concrete Rectangular | 1050 | 1050 | 11025 | 2975 | 3.28 | 8024.31 | G300E | 206120891.67 | 1617.3 | G300E | 0 | 0
3082 | Story7 | C51 | 32 MPa RC Column (105 cm x 105 cm) | Column | 32MPa | Concrete Rectangular | 1050 | 1050 | 11025 | 2975 | 3.28 | 8024.31 | G300E | 229184083.33 | 1798.26 | G300E | 0 | 0
3083 | Story7 | C52 | 32 MPa RC Column (105 cm x 105 cm) | Column | 32MPa | Concrete Rectangular | 1050 | 1050 | 11025 | 2975 | 3.28 | 8024.31 | G300E | 228623791.67 | 1793.87 | G300E | 0 | 0
3084 | Story7 | C53 | 32 MPa RC Column (105 cm x 105 cm) | Column | 32MPa | Concrete Rectangular | 1050 | 1050 | 11025 | 2975 | 3.28 | 8024.31 | G300E | 228542475 | 1793.23 | G300E | 0 | 0
3085 | Story7 | C54 | 32 MPa RC Column (105 cm x 105 cm) | Column | 32MPa | Concrete Rectangular | 1050 | 1050 | 11025 | 2975 | 3.28 | 8024.31 | G300E | 228963933.33 | 1796.54 | G300E | 0 | 0
3086 | Story7 | C55 | 32 MPa RC Column (105 cm x 105 cm) | Column | 32MPa | Concrete Rectangular | 1050 | 1050 | 11025 | 2975 | 3.28 | 8024.31 | G300E | 206518550 | 1620.42 | G300E | 0 | 0
3087 | Story7 | C56 | 32 MPa RC Column (105 cm x 105 cm) | Column | 32MPa | Concrete Rectangular | 1050 | 1050 | 11025 | 2975 | 3.28 | 8024.31 | G300E | 95667075 | 750.64 | G300E | 0 | 0
3088 | Story7 | C57 | 32 MPa RC Column (105 cm x 105 cm) | Column | 32MPa | Concrete Rectangular | 1050 | 1050 | 11025 | 2975 | 3.28 | 8024.31 | G300E | 94106191.67 | 738.39 | G300E | 0 | 0
3089 | Story7 | C58 | 32 MPa RC Column (105 cm x 105 cm) | Column | 32MPa | Concrete Rectangular | 1050 | 1050 | 11025 | 2975 | 3.28 | 8024.31 | G300E | 95689883.33 | 750.82 | G300E | 0 | 0
3090 | Story7 | C59 | 32 MPa RC Column (105 cm x 105 cm) | Column | 32MPa | Concrete Rectangular | 1050 | 1050 | 11025 | 2975 | 3.28 | 8024.31 | G300E | 97926091.67 | 768.36 | G300E | 0 | 0
3091 | Story7 | C6 | 32 MPa RC Column (105 cm x 105 cm) | Column | 32MPa | Concrete Rectangular | 1050 | 1050 | 11025 | 2975 | 3.28 | 8024.31 | G300E | 97937991.67 | 768.46 | G300E | 0 | 0
3092 | Story7 | C60 | 32 MPa RC Column (105 cm x 105 cm) | Column | 32MPa | Concrete Rectangular | 1050 | 1050 | 11025 | 2975 | 3.28 | 8024.31 | G300E | 97656160 | 766.25 | G300E | 0 | 0
3093 | Story7 | C61 | 32 MPa RC Column (105 cm x 105 cm) | Column | 32MPa | Concrete Rectangular | 1050 | 1050 | 11025 | 2975 | 3.28 | 8024.31 | G300E | 97650210 | 766.2 | G300E | 0 | 0
3094 | Story7 | C62 | 32 MPa RC Column (105 cm x 105 cm) | Column | 32MPa | Concrete Rectangular | 1050 | 1050 | 11025 | 2975 | 3.28 | 8024.31 | G300E | 97914191.67 | 768.27 | G300E | 0 | 0
3095 | Story7 | C63 | 32 MPa RC Column (105 cm x 105 cm) | Column | 32MPa | Concrete Rectangular | 1050 | 1050 | 11025 | 2975 | 3.28 | 8024.31 | G300E | 95667075 | 750.64 | G300E | 0 | 0
3096 | Story7 | C64 | 32 MPa RC Column (105 cm x 105 cm) | Column | 32MPa | Concrete Rectangular | 1050 | 1050 | 11025 | 2975 | 3.28 | 8024.31 | G300E | 94119083.33 | 738.49 | G300E | 0 | 0
3097 | Story7 | C7 | 32 MPa RC Column (105 cm x 105 cm) | Column | 32MPa | Concrete Rectangular | 1050 | 1050 | 11025 | 2975 | 3.28 | 8024.31 | G300E | 95692858.33 | 750.84 | G300E | 0 | 0
3098 | Story7 | C8 | 32 MPa RC Column (105 cm x 105 cm) | Column | 32MPa | Concrete Rectangular | 1050 | 1050 | 11025 | 2975 | 3.28 | 8024.31 | G300E | 94107183.33 | 738.4 | G300E | 0 | 0
3099 | Story7 | C9 | 32 MPa RC Column (105 cm x 105 cm) | Column | 32MPa | Concrete Rectangular | 1050 | 1050 | 11025 | 2975 | 3.28 | 8024.31 | G300E | 95698808.33 | 750.89 | G300E | 0 | 0
3100 | Story8 | C1 | 32 MPa RC Column (105 cm x 105 cm) | Column | 32MPa | Concrete Rectangular | 1050 | 1050 | 11025 | 2975 | 3.28 | 8024.31 | G300E | 90352733.33 | 708.94 | G300E | 0 | 0
3101 | Story8 | C10 | 32 MPa RC Column (105 cm x 105 cm) | Column | 32MPa | Concrete Rectangular | 1050 | 1050 | 11025 | 2975 | 3.28 | 8024.31 | G300E | 191952950 | 1506.13 | G300E | 0 | 0
3102 | Story8 | C11 | 32 MPa RC Column (105 cm x 105 cm) | Column | 32MPa | Concrete Rectangular | 1050 | 1050 | 11025 | 2975 | 3.28 | 8024.31 | G300E | 214599641.67 | 1683.83 | G300E | 0 | 0
3103 | Story8 | C12 | 32 MPa RC Column (105 cm x 105 cm) | Column | 32MPa | Concrete Rectangular | 1050 | 1050 | 11025 | 2975 | 3.28 | 8024.31 | G300E | 214151408.33 | 1680.31 | G300E | 0 | 0
3104 | Story8 | C13 | 32 MPa RC Column (105 cm x 105 cm) | Column | 32MPa | Concrete Rectangular | 1050 | 1050 | 11025 | 2975 | 3.28 | 8024.31 | G300E | 214145458.33 | 1680.26 | G300E | 0 | 0
3105 | Story8 | C14 | 32 MPa RC Column (105 cm x 105 cm) | Column | 32MPa | Concrete Rectangular | 1050 | 1050 | 11025 | 2975 | 3.28 | 8024.31 | G300E | 214593691.67 | 1683.78 | G300E | 0 | 0
3106 | Story8 | C15 | 32 MPa RC Column (105 cm x 105 cm) | Column | 32MPa | Concrete Rectangular | 1050 | 1050 | 11025 | 2975 | 3.28 | 8024.31 | G300E | 191948983.33 | 1506.1 | G300E | 0 | 0
3107 | Story8 | C16 | 32 MPa RC Column (105 cm x 105 cm) | Column | 32MPa | Concrete Rectangular | 1050 | 1050 | 11025 | 2975 | 3.28 | 8024.31 | G300E | 89316640 | 700.81 | G300E | 0 | 0
3108 | Story8 | C17 | 32 MPa RC Column (105 cm x 105 cm) | Column | 32MPa | Concrete Rectangular | 1050 | 1050 | 11025 | 2975 | 3.28 | 8024.31 | G300E | 89770625 | 704.37 | G300E | 0 | 0
3109 | Story8 | C18 | 32 MPa RC Column (105 cm x 105 cm) | Column | 32MPa | Concrete Rectangular | 1050 | 1050 | 11025 | 2975 | 3.28 | 8024.31 | G300E | 214600633.33 | 1683.84 | G300E | 0 | 0
3110 | Story8 | C19 | 32 MPa RC Column (105 cm x 105 cm) | Column | 32MPa | Concrete Rectangular | 1050 | 1050 | 11025 | 2975 | 3.28 | 8024.31 | G300E | 235455383.33 | 1847.47 | G300E | 0 | 0
3111 | Story8 | C2 | 32 MPa RC Column (105 cm x 105 cm) | Column | 32MPa | Concrete Rectangular | 1050 | 1050 | 11025 | 2975 | 3.28 | 8024.31 | G300E | 89325565 | 700.88 | G300E | 0 | 0
3112 | Story8 | C20 | 32 MPa RC Column (105 cm x 105 cm) | Column | 32MPa | Concrete Rectangular | 1050 | 1050 | 11025 | 2975 | 3.28 | 8024.31 | G300E | 211240866.67 | 1657.47 | G300E | 0 | 0
3113 | Story8 | C21 | 32 MPa RC Column (105 cm x 105 cm) | Column | 32MPa | Concrete Rectangular | 1050 | 1050 | 11025 | 2975 | 3.28 | 8024.31 | G300E | 211207150 | 1657.21 | G300E | 0 | 0
3114 | Story8 | C22 | 32 MPa RC Column (105 cm x 105 cm) | Column | 32MPa | Concrete Rectangular | 1050 | 1050 | 11025 | 2975 | 3.28 | 8024.31 | G300E | 235435550 | 1847.31 | G300E | 0 | 0
3115 | Story8 | C23 | 32 MPa RC Column (105 cm x 105 cm) | Column | 32MPa | Concrete Rectangular | 1050 | 1050 | 11025 | 2975 | 3.28 | 8024.31 | G300E | 214590716.67 | 1683.76 | G300E | 0 | 0
3116 | Story8 | C24 | 32 MPa RC Column (105 cm x 105 cm) | Column | 32MPa | Concrete Rectangular | 1050 | 1050 | 11025 | 2975 | 3.28 | 8024.31 | G300E | 89759716.67 | 704.29 | G300E | 0 | 0
3117 | Story8 | C25 | 32 MPa RC Column (105 cm x 105 cm) | Column | 32MPa | Concrete Rectangular | 1050 | 1050 | 11025 | 2975 | 3.28 | 8024.31 | G300E | 94243041.67 | 739.47 | G300E | 0 | 0
3118 | Story8 | C26 | 32 MPa RC Column (105 cm x 105 cm) | Column | 32MPa | Concrete Rectangular | 1050 | 1050 | 11025 | 2975 | 3.28 | 8024.31 | G300E | 214157358.33 | 1680.36 | G300E | 0 | 0
3119 | Story8 | C27 | 32 MPa RC Column (105 cm x 105 cm) | Column | 32MPa | Concrete Rectangular | 1050 | 1050 | 11025 | 2975 | 3.28 | 8024.31 | G300E | 211257725 | 1657.61 | G300E | 0 | 0
3120 | Story8 | C3 | 32 MPa RC Column (105 cm x 105 cm) | Column | 32MPa | Concrete Rectangular | 1050 | 1050 | 11025 | 2975 | 3.28 | 8024.31 | G300E | 89771616.67 | 704.38 | G300E | 0 | 0
3121 | Story8 | C30 | 32 MPa RC Column (105 cm x 105 cm) | Column | 32MPa | Concrete Rectangular | 1050 | 1050 | 11025 | 2975 | 3.28 | 8024.31 | G300E | 211205166.67 | 1657.19 | G300E | 0 | 0
3122 | Story8 | C31 | 32 MPa RC Column (105 cm x 105 cm) | Column | 32MPa | Concrete Rectangular | 1050 | 1050 | 11025 | 2975 | 3.28 | 8024.31 | G300E | 214124633.33 | 1680.1 | G300E | 0 | 0
3123 | Story8 | C32 | 32 MPa RC Column (105 cm x 105 cm) | Column | 32MPa | Concrete Rectangular | 1050 | 1050 | 11025 | 2975 | 3.28 | 8024.31 | G300E | 94229158.33 | 739.36 | G300E | 0 | 0
3124 | Story8 | C33 | 32 MPa RC Column (105 cm x 105 cm) | Column | 32MPa | Concrete Rectangular | 1050 | 1050 | 11025 | 2975 | 3.28 | 8024.31 | G300E | 94241058.33 | 739.45 | G300E | 0 | 0
3125 | Story8 | C34 | 32 MPa RC Column (105 cm x 105 cm) | Column | 32MPa | Concrete Rectangular | 1050 | 1050 | 11025 | 2975 | 3.28 | 8024.31 | G300E | 214157358.33 | 1680.36 | G300E | 0 | 0
3126 | Story8 | C35 | 32 MPa RC Column (105 cm x 105 cm) | Column | 32MPa | Concrete Rectangular | 1050 | 1050 | 11025 | 2975 | 3.28 | 8024.31 | G300E | 211255741.67 | 1657.59 | G300E | 0 | 0
3127 | Story8 | C38 | 32 MPa RC Column (105 cm x 105 cm) | Column | 32MPa | Concrete Rectangular | 1050 | 1050 | 11025 | 2975 | 3.28 | 8024.31 | G300E | 211020716.67 | 1655.75 | G300E | 0 | 0
3128 | Story8 | C39 | 32 MPa RC Column (105 cm x 105 cm) | Column | 32MPa | Concrete Rectangular | 1050 | 1050 | 11025 | 2975 | 3.28 | 8024.31 | G300E | 214047283.33 | 1679.49 | G300E | 0 | 0
3129 | Story8 | C4 | 32 MPa RC Column (105 cm x 105 cm) | Column | 32MPa | Concrete Rectangular | 1050 | 1050 | 11025 | 2975 | 3.28 | 8024.31 | G300E | 94243041.67 | 739.47 | G300E | 0 | 0
3130 | Story8 | C40 | 32 MPa RC Column (105 cm x 105 cm) | Column | 32MPa | Concrete Rectangular | 1050 | 1050 | 11025 | 2975 | 3.28 | 8024.31 | G300E | 94225191.67 | 739.33 | G300E | 0 | 0
3131 | Story8 | C41 | 32 MPa RC Column (105 cm x 105 cm) | Column | 32MPa | Concrete Rectangular | 1050 | 1050 | 11025 | 2975 | 3.28 | 8024.31 | G300E | 89768641.67 | 704.36 | G300E | 0 | 0
3132 | Story8 | C42 | 32 MPa RC Column (105 cm x 105 cm) | Column | 32MPa | Concrete Rectangular | 1050 | 1050 | 11025 | 2975 | 3.28 | 8024.31 | G300E | 214597658.33 | 1683.81 | G300E | 0 | 0
3133 | Story8 | C43 | 32 MPa RC Column (105 cm x 105 cm) | Column | 32MPa | Concrete Rectangular | 1050 | 1050 | 11025 | 2975 | 3.28 | 8024.31 | G300E | 235447450 | 1847.41 | G300E | 0 | 0
3134 | Story8 | C44 | 32 MPa RC Column (105 cm x 105 cm) | Column | 32MPa | Concrete Rectangular | 1050 | 1050 | 11025 | 2975 | 3.28 | 8024.31 | G300E | 211184341.67 | 1657.03 | G300E | 0 | 0
3135 | Story8 | C45 | 32 MPa RC Column (105 cm x 105 cm) | Column | 32MPa | Concrete Rectangular | 1050 | 1050 | 11025 | 2975 | 3.28 | 8024.31 | G300E | 210946341.67 | 1655.16 | G300E | 0 | 0
3136 | Story8 | C46 | 32 MPa RC Column (105 cm x 105 cm) | Column | 32MPa | Concrete Rectangular | 1050 | 1050 | 11025 | 2975 | 3.28 | 8024.31 | G300E | 235919483.33 | 1851.11 | G300E | 0 | 0
3137 | Story8 | C47 | 32 MPa RC Column (105 cm x 105 cm) | Column | 32MPa | Concrete Rectangular | 1050 | 1050 | 11025 | 2975 | 3.28 | 8024.31 | G300E | 214392383.33 | 1682.2 | G300E | 0 | 0
3138 | Story8 | C48 | 32 MPa RC Column (105 cm x 105 cm) | Column | 32MPa | Concrete Rectangular | 1050 | 1050 | 11025 | 2975 | 3.28 | 8024.31 | G300E | 89749800 | 704.21 | G300E | 0 | 0
3139 | Story8 | C49 | 32 MPa RC Column (105 cm x 105 cm) | Column | 32MPa | Concrete Rectangular | 1050 | 1050 | 11025 | 2975 | 3.28 | 8024.31 | G300E | 89319615 | 700.83 | G300E | 0 | 0
3140 | Story8 | C5 | 32 MPa RC Column (105 cm x 105 cm) | Column | 32MPa | Concrete Rectangular | 1050 | 1050 | 11025 | 2975 | 3.28 | 8024.31 | G300E | 94241058.33 | 739.45 | G300E | 0 | 0
3141 | Story8 | C50 | 32 MPa RC Column (105 cm x 105 cm) | Column | 32MPa | Concrete Rectangular | 1050 | 1050 | 11025 | 2975 | 3.28 | 8024.31 | G300E | 191949975 | 1506.11 | G300E | 0 | 0
3142 | Story8 | C51 | 32 MPa RC Column (105 cm x 105 cm) | Column | 32MPa | Concrete Rectangular | 1050 | 1050 | 11025 | 2975 | 3.28 | 8024.31 | G300E | 214590716.67 | 1683.76 | G300E | 0 | 0
3143 | Story8 | C52 | 32 MPa RC Column (105 cm x 105 cm) | Column | 32MPa | Concrete Rectangular | 1050 | 1050 | 11025 | 2975 | 3.28 | 8024.31 | G300E | 214118683.33 | 1680.05 | G300E | 0 | 0
3144 | Story8 | C53 | 32 MPa RC Column (105 cm x 105 cm) | Column | 32MPa | Concrete Rectangular | 1050 | 1050 | 11025 | 2975 | 3.28 | 8024.31 | G300E | 214033400 | 1679.39 | G300E | 0 | 0
3145 | Story8 | C54 | 32 MPa RC Column (105 cm x 105 cm) | Column | 32MPa | Concrete Rectangular | 1050 | 1050 | 11025 | 2975 | 3.28 | 8024.31 | G300E | 214376516.67 | 1682.08 | G300E | 0 | 0
3146 | Story8 | C55 | 32 MPa RC Column (105 cm x 105 cm) | Column | 32MPa | Concrete Rectangular | 1050 | 1050 | 11025 | 2975 | 3.28 | 8024.31 | G300E | 192258383.33 | 1508.53 | G300E | 0 | 0
3147 | Story8 | C56 | 32 MPa RC Column (105 cm x 105 cm) | Column | 32MPa | Concrete Rectangular | 1050 | 1050 | 11025 | 2975 | 3.28 | 8024.31 | G300E | 89295220 | 700.64 | G300E | 0 | 0
3148 | Story8 | C57 | 32 MPa RC Column (105 cm x 105 cm) | Column | 32MPa | Concrete Rectangular | 1050 | 1050 | 11025 | 2975 | 3.28 | 8024.31 | G300E | 90343808.33 | 708.87 | G300E | 0 | 0
3149 | Story8 | C58 | 32 MPa RC Column (105 cm x 105 cm) | Column | 32MPa | Concrete Rectangular | 1050 | 1050 | 11025 | 2975 | 3.28 | 8024.31 | G300E | 89316640 | 700.81 | G300E | 0 | 0
3150 | Story8 | C59 | 32 MPa RC Column (105 cm x 105 cm) | Column | 32MPa | Concrete Rectangular | 1050 | 1050 | 11025 | 2975 | 3.28 | 8024.31 | G300E | 89758725 | 704.28 | G300E | 0 | 0
3151 | Story8 | C6 | 32 MPa RC Column (105 cm x 105 cm) | Column | 32MPa | Concrete Rectangular | 1050 | 1050 | 11025 | 2975 | 3.28 | 8024.31 | G300E | 89768641.67 | 704.36 | G300E | 0 | 0
3152 | Story8 | C60 | 32 MPa RC Column (105 cm x 105 cm) | Column | 32MPa | Concrete Rectangular | 1050 | 1050 | 11025 | 2975 | 3.28 | 8024.31 | G300E | 94228166.67 | 739.35 | G300E | 0 | 0
3153 | Story8 | C61 | 32 MPa RC Column (105 cm x 105 cm) | Column | 32MPa | Concrete Rectangular | 1050 | 1050 | 11025 | 2975 | 3.28 | 8024.31 | G300E | 94223208.33 | 739.31 | G300E | 0 | 0
3154 | Story8 | C62 | 32 MPa RC Column (105 cm x 105 cm) | Column | 32MPa | Concrete Rectangular | 1050 | 1050 | 11025 | 2975 | 3.28 | 8024.31 | G300E | 89747816.67 | 704.19 | G300E | 0 | 0
3155 | Story8 | C63 | 32 MPa RC Column (105 cm x 105 cm) | Column | 32MPa | Concrete Rectangular | 1050 | 1050 | 11025 | 2975 | 3.28 | 8024.31 | G300E | 89301170 | 700.69 | G300E | 0 | 0
3156 | Story8 | C64 | 32 MPa RC Column (105 cm x 105 cm) | Column | 32MPa | Concrete Rectangular | 1050 | 1050 | 11025 | 2975 | 3.28 | 8024.31 | G300E | 90351741.67 | 708.93 | G300E | 0 | 0
3157 | Story8 | C7 | 32 MPa RC Column (105 cm x 105 cm) | Column | 32MPa | Concrete Rectangular | 1050 | 1050 | 11025 | 2975 | 3.28 | 8024.31 | G300E | 89320210 | 700.84 | G300E | 0 | 0
3158 | Story8 | C8 | 32 MPa RC Column (105 cm x 105 cm) | Column | 32MPa | Concrete Rectangular | 1050 | 1050 | 11025 | 2975 | 3.28 | 8024.31 | G300E | 90344800 | 708.88 | G300E | 0 | 0
3159 | Story8 | C9 | 32 MPa RC Column (105 cm x 105 cm) | Column | 32MPa | Concrete Rectangular | 1050 | 1050 | 11025 | 2975 | 3.28 | 8024.31 | G300E | 89325565 | 700.88 | G300E | 0 | 0
3160 | Story9 | C1 | 32 MPa RC Column (105 cm x 105 cm) | Column | 32MPa | Concrete Rectangular | 1050 | 1050 | 11025 | 2950 | 3.25 | 7956.88 | G300E | 84062216.67 | 659.58 | G300E | 0 | 0
3161 | Story9 | C10 | 32 MPa RC Column (105 cm x 105 cm) | Column | 32MPa | Concrete Rectangular | 1050 | 1050 | 11025 | 2950 | 3.25 | 7956.88 | G300E | 177375633.33 | 1391.76 | G300E | 0 | 0
3162 | Story9 | C11 | 32 MPa RC Column (105 cm x 105 cm) | Column | 32MPa | Concrete Rectangular | 1050 | 1050 | 11025 | 2950 | 3.25 | 7956.88 | G300E | 197916483.33 | 1552.93 | G300E | 0 | 0
3163 | Story9 | C12 | 32 MPa RC Column (105 cm x 105 cm) | Column | 32MPa | Concrete Rectangular | 1050 | 1050 | 11025 | 2950 | 3.25 | 7956.88 | G300E | 197170133.33 | 1547.07 | G300E | 0 | 0
3164 | Story9 | C13 | 32 MPa RC Column (105 cm x 105 cm) | Column | 32MPa | Concrete Rectangular | 1050 | 1050 | 11025 | 2950 | 3.25 | 7956.88 | G300E | 197164233.33 | 1547.02 | G300E | 0 | 0
3165 | Story9 | C14 | 32 MPa RC Column (105 cm x 105 cm) | Column | 32MPa | Concrete Rectangular | 1050 | 1050 | 11025 | 2950 | 3.25 | 7956.88 | G300E | 197909600 | 1552.87 | G300E | 0 | 0
3166 | Story9 | C15 | 32 MPa RC Column (105 cm x 105 cm) | Column | 32MPa | Concrete Rectangular | 1050 | 1050 | 11025 | 2950 | 3.25 | 7956.88 | G300E | 177371700 | 1391.72 | G300E | 0 | 0
3167 | Story9 | C16 | 32 MPa RC Column (105 cm x 105 cm) | Column | 32MPa | Concrete Rectangular | 1050 | 1050 | 11025 | 2950 | 3.25 | 7956.88 | G300E | 77820016.67 | 610.6 | G300E | 0 | 0
3168 | Story9 | C17 | 32 MPa RC Column (105 cm x 105 cm) | Column | 32MPa | Concrete Rectangular | 1050 | 1050 | 11025 | 2950 | 3.25 | 7956.88 | G300E | 73352930 | 575.55 | G300E | 0 | 0
3169 | Story9 | C18 | 32 MPa RC Column (105 cm x 105 cm) | Column | 32MPa | Concrete Rectangular | 1050 | 1050 | 11025 | 2950 | 3.25 | 7956.88 | G300E | 197916483.33 | 1552.93 | G300E | 0 | 0
3170 | Story9 | C19 | 32 MPa RC Column (105 cm x 105 cm) | Column | 32MPa | Concrete Rectangular | 1050 | 1050 | 11025 | 2950 | 3.25 | 7956.88 | G300E | 219385600 | 1721.38 | G300E | 0 | 0
3171 | Story9 | C2 | 32 MPa RC Column (105 cm x 105 cm) | Column | 32MPa | Concrete Rectangular | 1050 | 1050 | 11025 | 2950 | 3.25 | 7956.88 | G300E | 77828866.67 | 610.67 | G300E | 0 | 0
3172 | Story9 | C20 | 32 MPa RC Column (105 cm x 105 cm) | Column | 32MPa | Concrete Rectangular | 1050 | 1050 | 11025 | 2950 | 3.25 | 7956.88 | G300E | 194681316.67 | 1527.54 | G300E | 0 | 0
3173 | Story9 | C21 | 32 MPa RC Column (105 cm x 105 cm) | Column | 32MPa | Concrete Rectangular | 1050 | 1050 | 11025 | 2950 | 3.25 | 7956.88 | G300E | 194651816.67 | 1527.31 | G300E | 0 | 0
3174 | Story9 | C22 | 32 MPa RC Column (105 cm x 105 cm) | Column | 32MPa | Concrete Rectangular | 1050 | 1050 | 11025 | 2950 | 3.25 | 7956.88 | G300E | 219363966.67 | 1721.21 | G300E | 0 | 0
3175 | Story9 | C23 | 32 MPa RC Column (105 cm x 105 cm) | Column | 32MPa | Concrete Rectangular | 1050 | 1050 | 11025 | 2950 | 3.25 | 7956.88 | G300E | 197904683.33 | 1552.83 | G300E | 0 | 0
3176 | Story9 | C24 | 32 MPa RC Column (105 cm x 105 cm) | Column | 32MPa | Concrete Rectangular | 1050 | 1050 | 11025 | 2950 | 3.25 | 7956.88 | G300E | 73340540 | 575.46 | G300E | 0 | 0
3177 | Story9 | C25 | 32 MPa RC Column (105 cm x 105 cm) | Column | 32MPa | Concrete Rectangular | 1050 | 1050 | 11025 | 2950 | 3.25 | 7956.88 | G300E | 86755566.67 | 680.72 | G300E | 0 | 0
3178 | Story9 | C26 | 32 MPa RC Column (105 cm x 105 cm) | Column | 32MPa | Concrete Rectangular | 1050 | 1050 | 11025 | 2950 | 3.25 | 7956.88 | G300E | 197175050 | 1547.11 | G300E | 0 | 0
3179 | Story9 | C27 | 32 MPa RC Column (105 cm x 105 cm) | Column | 32MPa | Concrete Rectangular | 1050 | 1050 | 11025 | 2950 | 3.25 | 7956.88 | G300E | 194694100 | 1527.64 | G300E | 0 | 0
3180 | Story9 | C3 | 32 MPa RC Column (105 cm x 105 cm) | Column | 32MPa | Concrete Rectangular | 1050 | 1050 | 11025 | 2950 | 3.25 | 7956.88 | G300E | 73352930 | 575.55 | G300E | 0 | 0
3181 | Story9 | C30 | 32 MPa RC Column (105 cm x 105 cm) | Column | 32MPa | Concrete Rectangular | 1050 | 1050 | 11025 | 2950 | 3.25 | 7956.88 | G300E | 194649850 | 1527.29 | G300E | 0 | 0
3182 | Story9 | C31 | 32 MPa RC Column (105 cm x 105 cm) | Column | 32MPa | Concrete Rectangular | 1050 | 1050 | 11025 | 2950 | 3.25 | 7956.88 | G300E | 197142600 | 1546.85 | G300E | 0 | 0
3183 | Story9 | C32 | 32 MPa RC Column (105 cm x 105 cm) | Column | 32MPa | Concrete Rectangular | 1050 | 1050 | 11025 | 2950 | 3.25 | 7956.88 | G300E | 86652316.67 | 679.91 | G300E | 0 | 0
3184 | Story9 | C33 | 32 MPa RC Column (105 cm x 105 cm) | Column | 32MPa | Concrete Rectangular | 1050 | 1050 | 11025 | 2950 | 3.25 | 7956.88 | G300E | 86809650 | 681.14 | G300E | 0 | 0
3185 | Story9 | C34 | 32 MPa RC Column (105 cm x 105 cm) | Column | 32MPa | Concrete Rectangular | 1050 | 1050 | 11025 | 2950 | 3.25 | 7956.88 | G300E | 197175050 | 1547.11 | G300E | 0 | 0
3186 | Story9 | C35 | 32 MPa RC Column (105 cm x 105 cm) | Column | 32MPa | Concrete Rectangular | 1050 | 1050 | 11025 | 2950 | 3.25 | 7956.88 | G300E | 194693116.67 | 1527.63 | G300E | 0 | 0
3187 | Story9 | C38 | 32 MPa RC Column (105 cm x 105 cm) | Column | 32MPa | Concrete Rectangular | 1050 | 1050 | 11025 | 2950 | 3.25 | 7956.88 | G300E | 194511200 | 1526.21 | G300E | 0 | 0
3188 | Story9 | C39 | 32 MPa RC Column (105 cm x 105 cm) | Column | 32MPa | Concrete Rectangular | 1050 | 1050 | 11025 | 2950 | 3.25 | 7956.88 | G300E | 197067866.67 | 1546.27 | G300E | 0 | 0
3189 | Story9 | C4 | 32 MPa RC Column (105 cm x 105 cm) | Column | 32MPa | Concrete Rectangular | 1050 | 1050 | 11025 | 2950 | 3.25 | 7956.88 | G300E | 86688700 | 680.19 | G300E | 0 | 0
3190 | Story9 | C40 | 32 MPa RC Column (105 cm x 105 cm) | Column | 32MPa | Concrete Rectangular | 1050 | 1050 | 11025 | 2950 | 3.25 | 7956.88 | G300E | 86675916.67 | 680.09 | G300E | 0 | 0
3191 | Story9 | C41 | 32 MPa RC Column (105 cm x 105 cm) | Column | 32MPa | Concrete Rectangular | 1050 | 1050 | 11025 | 2950 | 3.25 | 7956.88 | G300E | 73349980 | 575.53 | G300E | 0 | 0
3192 | Story9 | C42 | 32 MPa RC Column (105 cm x 105 cm) | Column | 32MPa | Concrete Rectangular | 1050 | 1050 | 11025 | 2950 | 3.25 | 7956.88 | G300E | 197913533.33 | 1552.9 | G300E | 0 | 0
3193 | Story9 | C43 | 32 MPa RC Column (105 cm x 105 cm) | Column | 32MPa | Concrete Rectangular | 1050 | 1050 | 11025 | 2950 | 3.25 | 7956.88 | G300E | 219375766.67 | 1721.3 | G300E | 0 | 0
3194 | Story9 | C44 | 32 MPa RC Column (105 cm x 105 cm) | Column | 32MPa | Concrete Rectangular | 1050 | 1050 | 11025 | 2950 | 3.25 | 7956.88 | G300E | 194634116.67 | 1527.17 | G300E | 0 | 0
3195 | Story9 | C45 | 32 MPa RC Column (105 cm x 105 cm) | Column | 32MPa | Concrete Rectangular | 1050 | 1050 | 11025 | 2950 | 3.25 | 7956.88 | G300E | 194450233.33 | 1525.73 | G300E | 0 | 0
3196 | Story9 | C46 | 32 MPa RC Column (105 cm x 105 cm) | Column | 32MPa | Concrete Rectangular | 1050 | 1050 | 11025 | 2950 | 3.25 | 7956.88 | G300E | 219834983.33 | 1724.91 | G300E | 0 | 0
3197 | Story9 | C47 | 32 MPa RC Column (105 cm x 105 cm) | Column | 32MPa | Concrete Rectangular | 1050 | 1050 | 11025 | 2950 | 3.25 | 7956.88 | G300E | 197715883.33 | 1551.35 | G300E | 0 | 0
3198 | Story9 | C48 | 32 MPa RC Column (105 cm x 105 cm) | Column | 32MPa | Concrete Rectangular | 1050 | 1050 | 11025 | 2950 | 3.25 | 7956.88 | G300E | 73329920 | 575.37 | G300E | 0 | 0
3199 | Story9 | C49 | 32 MPa RC Column (105 cm x 105 cm) | Column | 32MPa | Concrete Rectangular | 1050 | 1050 | 11025 | 2950 | 3.25 | 7956.88 | G300E | 77823950 | 610.64 | G300E | 0 | 0
3200 | Story9 | C5 | 32 MPa RC Column (105 cm x 105 cm) | Column | 32MPa | Concrete Rectangular | 1050 | 1050 | 11025 | 2950 | 3.25 | 7956.88 | G300E | 86743766.67 | 680.62 | G300E | 0 | 0
3201 | Story9 | C50 | 32 MPa RC Column (105 cm x 105 cm) | Column | 32MPa | Concrete Rectangular | 1050 | 1050 | 11025 | 2950 | 3.25 | 7956.88 | G300E | 177371700 | 1391.72 | G300E | 0 | 0
3202 | Story9 | C51 | 32 MPa RC Column (105 cm x 105 cm) | Column | 32MPa | Concrete Rectangular | 1050 | 1050 | 11025 | 2950 | 3.25 | 7956.88 | G300E | 197906650 | 1552.85 | G300E | 0 | 0
3203 | Story9 | C52 | 32 MPa RC Column (105 cm x 105 cm) | Column | 32MPa | Concrete Rectangular | 1050 | 1050 | 11025 | 2950 | 3.25 | 7956.88 | G300E | 197135716.67 | 1546.8 | G300E | 0 | 0
3204 | Story9 | C53 | 32 MPa RC Column (105 cm x 105 cm) | Column | 32MPa | Concrete Rectangular | 1050 | 1050 | 11025 | 2950 | 3.25 | 7956.88 | G300E | 197054100 | 1546.16 | G300E | 0 | 0
3205 | Story9 | C54 | 32 MPa RC Column (105 cm x 105 cm) | Column | 32MPa | Concrete Rectangular | 1050 | 1050 | 11025 | 2950 | 3.25 | 7956.88 | G300E | 197701133.33 | 1551.24 | G300E | 0 | 0
3206 | Story9 | C55 | 32 MPa RC Column (105 cm x 105 cm) | Column | 32MPa | Concrete Rectangular | 1050 | 1050 | 11025 | 2950 | 3.25 | 7956.88 | G300E | 177658833.33 | 1393.98 | G300E | 0 | 0
3207 | Story9 | C56 | 32 MPa RC Column (105 cm x 105 cm) | Column | 32MPa | Concrete Rectangular | 1050 | 1050 | 11025 | 2950 | 3.25 | 7956.88 | G300E | 77800350 | 610.45 | G300E | 0 | 0
3208 | Story9 | C57 | 32 MPa RC Column (105 cm x 105 cm) | Column | 32MPa | Concrete Rectangular | 1050 | 1050 | 11025 | 2950 | 3.25 | 7956.88 | G300E | 84053366.67 | 659.51 | G300E | 0 | 0
3209 | Story9 | C58 | 32 MPa RC Column (105 cm x 105 cm) | Column | 32MPa | Concrete Rectangular | 1050 | 1050 | 11025 | 2950 | 3.25 | 7956.88 | G300E | 77820016.67 | 610.6 | G300E | 0 | 0
3210 | Story9 | C59 | 32 MPa RC Column (105 cm x 105 cm) | Column | 32MPa | Concrete Rectangular | 1050 | 1050 | 11025 | 2950 | 3.25 | 7956.88 | G300E | 73339950 | 575.45 | G300E | 0 | 0
3211 | Story9 | C6 | 32 MPa RC Column (105 cm x 105 cm) | Column | 32MPa | Concrete Rectangular | 1050 | 1050 | 11025 | 2950 | 3.25 | 7956.88 | G300E | 73349980 | 575.53 | G300E | 0 | 0
3212 | Story9 | C60 | 32 MPa RC Column (105 cm x 105 cm) | Column | 32MPa | Concrete Rectangular | 1050 | 1050 | 11025 | 2950 | 3.25 | 7956.88 | G300E | 86834233.33 | 681.33 | G300E | 0 | 0
3213 | Story9 | C61 | 32 MPa RC Column (105 cm x 105 cm) | Column | 32MPa | Concrete Rectangular | 1050 | 1050 | 11025 | 2950 | 3.25 | 7956.88 | G300E | 86854883.33 | 681.5 | G300E | 0 | 0
3214 | Story9 | C62 | 32 MPa RC Column (105 cm x 105 cm) | Column | 32MPa | Concrete Rectangular | 1050 | 1050 | 11025 | 2950 | 3.25 | 7956.88 | G300E | 73328150 | 575.36 | G300E | 0 | 0
3215 | Story9 | C63 | 32 MPa RC Column (105 cm x 105 cm) | Column | 32MPa | Concrete Rectangular | 1050 | 1050 | 11025 | 2950 | 3.25 | 7956.88 | G300E | 77799366.67 | 610.44 | G300E | 0 | 0
3216 | Story9 | C64 | 32 MPa RC Column (105 cm x 105 cm) | Column | 32MPa | Concrete Rectangular | 1050 | 1050 | 11025 | 2950 | 3.25 | 7956.88 | G300E | 84040583.33 | 659.41 | G300E | 0 | 0
3217 | Story9 | C7 | 32 MPa RC Column (105 cm x 105 cm) | Column | 32MPa | Concrete Rectangular | 1050 | 1050 | 11025 | 2950 | 3.25 | 7956.88 | G300E | 77823950 | 610.64 | G300E | 0 | 0
3218 | Story9 | C8 | 32 MPa RC Column (105 cm x 105 cm) | Column | 32MPa | Concrete Rectangular | 1050 | 1050 | 11025 | 2950 | 3.25 | 7956.88 | G300E | 84054350 | 659.52 | G300E | 0 | 0
3219 | Story9 | C9 | 32 MPa RC Column (105 cm x 105 cm) | Column | 32MPa | Concrete Rectangular | 1050 | 1050 | 11025 | 2950 | 3.25 | 7956.88 | G300E | 77829850 | 610.68 | G300E | 0 | 0

## Walls
| Story | Label | Section | Structural_Element_Type | Material | Width_(mm) | Depth_(mm) | Area_(cm^2) | Length_(mm) | Volume_(m^3) | Mass_(kg) | Long._Rebar_Material | Long._Rebar_Volume_(mm^3) | Long._Rebar_Mass_(kg) | Tran._Rebar_Material | Tran._Rebar_Volume_(mm^3) | Tran._Rebar_Mass_(kg)
0 | Story1 | P1 | RC Wall - 250 mm | Wall | 32MPa | 7200 | 250 | 18000 | 3500 | 6.3 | 15412.84 | G300E | 259560000 | 2036.6 | G300E | 15750000 | 123.58
1 | Story1 | P2 | RC Wall - 250 mm | Wall | 32MPa | 7200 | 250 | 18000 | 3500 | 6.3 | 15412.84 | G300E | 259560000 | 2036.6 | G300E | 15750000 | 123.58
2 | Story1 | P3 | RC Wall - 250 mm | Wall | 32MPa | 7200 | 250 | 18000 | 3500 | 6.3 | 15412.84 | G300E | 259560000 | 2036.6 | G300E | 15750000 | 123.58
3 | Story1 | P4 | RC Wall - 250 mm | Wall | 32MPa | 7200 | 250 | 18000 | 3500 | 6.3 | 15412.84 | G300E | 259560000 | 2036.6 | G300E | 15750000 | 123.58
4 | Story10 | P1 | RC Wall - 200 mm | Wall | 32MPa | 7200 | 200 | 14400 | 3500 | 5.04 | 12330.28 | G300E | 251244000 | 1971.35 | G300E | 12600000 | 98.86
5 | Story10 | P2 | RC Wall - 200 mm | Wall | 32MPa | 7200 | 200 | 14400 | 3500 | 5.04 | 12330.28 | G300E | 251244000 | 1971.35 | G300E | 12600000 | 98.86
6 | Story10 | P3 | RC Wall - 200 mm | Wall | 32MPa | 7200 | 200 | 14400 | 3500 | 5.04 | 12330.28 | G300E | 251496000 | 1973.33 | G300E | 12600000 | 98.86
7 | Story10 | P4 | RC Wall - 200 mm | Wall | 32MPa | 7200 | 200 | 14400 | 3500 | 5.04 | 12330.28 | G300E | 251496000 | 1973.33 | G300E | 12600000 | 98.86
8 | Story11 | P1 | RC Wall - 200 mm | Wall | 32MPa | 7200 | 200 | 14400 | 3500 | 5.04 | 12330.28 | G300E | 239652000 | 1880.4 | G300E | 12600000 | 98.86
9 | Story11 | P2 | RC Wall - 200 mm | Wall | 32MPa | 7200 | 200 | 14400 | 3500 | 5.04 | 12330.28 | G300E | 239652000 | 1880.4 | G300E | 12600000 | 98.86
10 | Story11 | P3 | RC Wall - 200 mm | Wall | 32MPa | 7200 | 200 | 14400 | 3500 | 5.04 | 12330.28 | G300E | 239904000 | 1882.38 | G300E | 12600000 | 98.86
11 | Story11 | P4 | RC Wall - 200 mm | Wall | 32MPa | 7200 | 200 | 14400 | 3500 | 5.04 | 12330.28 | G300E | 239904000 | 1882.38 | G300E | 12600000 | 98.86
12 | Story12 | P1 | RC Wall - 200 mm | Wall | 32MPa | 7200 | 200 | 14400 | 3500 | 5.04 | 12330.28 | G300E | 227556000 | 1785.49 | G300E | 12600000 | 98.86
13 | Story12 | P2 | RC Wall - 200 mm | Wall | 32MPa | 7200 | 200 | 14400 | 3500 | 5.04 | 12330.28 | G300E | 227556000 | 1785.49 | G300E | 12600000 | 98.86
14 | Story12 | P3 | RC Wall - 200 mm | Wall | 32MPa | 7200 | 200 | 14400 | 3500 | 5.04 | 12330.28 | G300E | 227808000 | 1787.47 | G300E | 12600000 | 98.86
15 | Story12 | P4 | RC Wall - 200 mm | Wall | 32MPa | 7200 | 200 | 14400 | 3500 | 5.04 | 12330.28 | G300E | 227808000 | 1787.47 | G300E | 12600000 | 98.86
16 | Story13 | P1 | RC Wall - 200 mm | Wall | 32MPa | 7200 | 200 | 14400 | 3500 | 5.04 | 12330.28 | G300E | 214704000 | 1684.65 | G300E | 12600000 | 98.86
17 | Story13 | P2 | RC Wall - 200 mm | Wall | 32MPa | 7200 | 200 | 14400 | 3500 | 5.04 | 12330.28 | G300E | 214704000 | 1684.65 | G300E | 12600000 | 98.86
18 | Story13 | P3 | RC Wall - 200 mm | Wall | 32MPa | 7200 | 200 | 14400 | 3500 | 5.04 | 12330.28 | G300E | 214956000 | 1686.62 | G300E | 12600000 | 98.86
19 | Story13 | P4 | RC Wall - 200 mm | Wall | 32MPa | 7200 | 200 | 14400 | 3500 | 5.04 | 12330.28 | G300E | 214956000 | 1686.62 | G300E | 12600000 | 98.86
20 | Story14 | P1 | RC Wall - 200 mm | Wall | 32MPa | 7200 | 200 | 14400 | 3500 | 5.04 | 12330.28 | G300E | 201096000 | 1577.87 | G300E | 12600000 | 98.86
21 | Story14 | P2 | RC Wall - 200 mm | Wall | 32MPa | 7200 | 200 | 14400 | 3500 | 5.04 | 12330.28 | G300E | 201096000 | 1577.87 | G300E | 12600000 | 98.86
22 | Story14 | P3 | RC Wall - 200 mm | Wall | 32MPa | 7200 | 200 | 14400 | 3500 | 5.04 | 12330.28 | G300E | 201348000 | 1579.85 | G300E | 12600000 | 98.86
23 | Story14 | P4 | RC Wall - 200 mm | Wall | 32MPa | 7200 | 200 | 14400 | 3500 | 5.04 | 12330.28 | G300E | 201348000 | 1579.85 | G300E | 12600000 | 98.86
24 | Story15 | P1 | RC Wall - 200 mm | Wall | 32MPa | 7200 | 200 | 14400 | 3500 | 5.04 | 12330.28 | G300E | 186984000 | 1467.15 | G300E | 12600000 | 98.86
25 | Story15 | P2 | RC Wall - 200 mm | Wall | 32MPa | 7200 | 200 | 14400 | 3500 | 5.04 | 12330.28 | G300E | 186984000 | 1467.15 | G300E | 12600000 | 98.86
26 | Story15 | P3 | RC Wall - 200 mm | Wall | 32MPa | 7200 | 200 | 14400 | 3500 | 5.04 | 12330.28 | G300E | 187488000 | 1471.1 | G300E | 12600000 | 98.86
27 | Story15 | P4 | RC Wall - 200 mm | Wall | 32MPa | 7200 | 200 | 14400 | 3500 | 5.04 | 12330.28 | G300E | 187488000 | 1471.1 | G300E | 12600000 | 98.86
28 | Story16 | P1 | RC Wall - 200 mm | Wall | 32MPa | 7200 | 200 | 14400 | 3500 | 5.04 | 12330.28 | G300E | 171612000 | 1346.53 | G300E | 12600000 | 98.86
29 | Story16 | P2 | RC Wall - 200 mm | Wall | 32MPa | 7200 | 200 | 14400 | 3500 | 5.04 | 12330.28 | G300E | 171612000 | 1346.53 | G300E | 12600000 | 98.86
30 | Story16 | P3 | RC Wall - 200 mm | Wall | 32MPa | 7200 | 200 | 14400 | 3500 | 5.04 | 12330.28 | G300E | 171612000 | 1346.53 | G300E | 12600000 | 98.86
31 | Story16 | P4 | RC Wall - 200 mm | Wall | 32MPa | 7200 | 200 | 14400 | 3500 | 5.04 | 12330.28 | G300E | 171612000 | 1346.53 | G300E | 12600000 | 98.86
32 | Story17 | P1 | RC Wall - 200 mm | Wall | 32MPa | 7200 | 200 | 14400 | 3500 | 5.04 | 12330.28 | G300E | 155232000 | 1218.01 | G300E | 12600000 | 98.86
33 | Story17 | P2 | RC Wall - 200 mm | Wall | 32MPa | 7200 | 200 | 14400 | 3500 | 5.04 | 12330.28 | G300E | 155232000 | 1218.01 | G300E | 12600000 | 98.86
34 | Story17 | P3 | RC Wall - 200 mm | Wall | 32MPa | 7200 | 200 | 14400 | 3500 | 5.04 | 12330.28 | G300E | 155232000 | 1218.01 | G300E | 12600000 | 98.86
35 | Story17 | P4 | RC Wall - 200 mm | Wall | 32MPa | 7200 | 200 | 14400 | 3500 | 5.04 | 12330.28 | G300E | 155232000 | 1218.01 | G300E | 12600000 | 98.86
36 | Story18 | P1 | RC Wall - 200 mm | Wall | 32MPa | 7200 | 200 | 14400 | 3500 | 5.04 | 12330.28 | G300E | 139104000 | 1091.46 | G300E | 12600000 | 98.86
37 | Story18 | P2 | RC Wall - 200 mm | Wall | 32MPa | 7200 | 200 | 14400 | 3500 | 5.04 | 12330.28 | G300E | 139104000 | 1091.46 | G300E | 12600000 | 98.86
38 | Story18 | P3 | RC Wall - 200 mm | Wall | 32MPa | 7200 | 200 | 14400 | 3500 | 5.04 | 12330.28 | G300E | 139356000 | 1093.44 | G300E | 12600000 | 98.86
39 | Story18 | P4 | RC Wall - 200 mm | Wall | 32MPa | 7200 | 200 | 14400 | 3500 | 5.04 | 12330.28 | G300E | 139356000 | 1093.44 | G300E | 12600000 | 98.86
40 | Story19 | P1 | RC Wall - 200 mm | Wall | 32MPa | 7200 | 200 | 14400 | 3500 | 5.04 | 12330.28 | G300E | 122472000 | 960.96 | G300E | 12600000 | 98.86
41 | Story19 | P2 | RC Wall - 200 mm | Wall | 32MPa | 7200 | 200 | 14400 | 3500 | 5.04 | 12330.28 | G300E | 122472000 | 960.96 | G300E | 12600000 | 98.86
42 | Story19 | P3 | RC Wall - 200 mm | Wall | 32MPa | 7200 | 200 | 14400 | 3500 | 5.04 | 12330.28 | G300E | 122472000 | 960.96 | G300E | 12600000 | 98.86
43 | Story19 | P4 | RC Wall - 200 mm | Wall | 32MPa | 7200 | 200 | 14400 | 3500 | 5.04 | 12330.28 | G300E | 122472000 | 960.96 | G300E | 12600000 | 98.86
44 | Story2 | P1 | RC Wall - 250 mm | Wall | 32MPa | 7200 | 250 | 18000 | 3500 | 6.3 | 15412.84 | G300E | 246645000 | 1935.27 | G300E | 15750000 | 123.58
45 | Story2 | P2 | RC Wall - 250 mm | Wall | 32MPa | 7200 | 250 | 18000 | 3500 | 6.3 | 15412.84 | G300E | 246645000 | 1935.27 | G300E | 15750000 | 123.58
46 | Story2 | P3 | RC Wall - 250 mm | Wall | 32MPa | 7200 | 250 | 18000 | 3500 | 6.3 | 15412.84 | G300E | 247275000 | 1940.21 | G300E | 15750000 | 123.58
47 | Story2 | P4 | RC Wall - 250 mm | Wall | 32MPa | 7200 | 250 | 18000 | 3500 | 6.3 | 15412.84 | G300E | 247275000 | 1940.21 | G300E | 15750000 | 123.58
48 | Story20 | P1 | RC Wall - 200 mm | Wall | 32MPa | 7200 | 200 | 14400 | 3500 | 5.04 | 12330.28 | G300E | 106092000 | 832.44 | G300E | 12600000 | 98.86
49 | Story20 | P2 | RC Wall - 200 mm | Wall | 32MPa | 7200 | 200 | 14400 | 3500 | 5.04 | 12330.28 | G300E | 106092000 | 832.44 | G300E | 12600000 | 98.86
50 | Story20 | P3 | RC Wall - 200 mm | Wall | 32MPa | 7200 | 200 | 14400 | 3500 | 5.04 | 12330.28 | G300E | 106344000 | 834.41 | G300E | 12600000 | 98.86
51 | Story20 | P4 | RC Wall - 200 mm | Wall | 32MPa | 7200 | 200 | 14400 | 3500 | 5.04 | 12330.28 | G300E | 106344000 | 834.41 | G300E | 12600000 | 98.86
52 | Story21 | P1 | RC Wall - 200 mm | Wall | 32MPa | 7200 | 200 | 14400 | 3500 | 5.04 | 12330.28 | G300E | 88956000 | 697.98 | G300E | 12600000 | 98.86
53 | Story21 | P2 | RC Wall - 200 mm | Wall | 32MPa | 7200 | 200 | 14400 | 3500 | 5.04 | 12330.28 | G300E | 88956000 | 697.98 | G300E | 12600000 | 98.86
54 | Story21 | P3 | RC Wall - 200 mm | Wall | 32MPa | 7200 | 200 | 14400 | 3500 | 5.04 | 12330.28 | G300E | 89208000 | 699.96 | G300E | 12600000 | 98.86
55 | Story21 | P4 | RC Wall - 200 mm | Wall | 32MPa | 7200 | 200 | 14400 | 3500 | 5.04 | 12330.28 | G300E | 89208000 | 699.96 | G300E | 12600000 | 98.86
56 | Story22 | P1 | RC Wall - 200 mm | Wall | 32MPa | 7200 | 200 | 14400 | 3500 | 5.04 | 12330.28 | G300E | 72072000 | 565.5 | G300E | 12600000 | 98.86
57 | Story22 | P2 | RC Wall - 200 mm | Wall | 32MPa | 7200 | 200 | 14400 | 3500 | 5.04 | 12330.28 | G300E | 72072000 | 565.5 | G300E | 12600000 | 98.86
58 | Story22 | P3 | RC Wall - 200 mm | Wall | 32MPa | 7200 | 200 | 14400 | 3500 | 5.04 | 12330.28 | G300E | 72576000 | 569.46 | G300E | 12600000 | 98.86
59 | Story22 | P4 | RC Wall - 200 mm | Wall | 32MPa | 7200 | 200 | 14400 | 3500 | 5.04 | 12330.28 | G300E | 72576000 | 569.46 | G300E | 12600000 | 98.86
60 | Story23 | P1 | RC Wall - 150 mm | Wall | 32MPa | 7200 | 150 | 10800 | 3500 | 3.78 | 9247.71 | G300E | 177093000 | 1389.54 | G300E | 9450000 | 74.15
61 | Story23 | P2 | RC Wall - 150 mm | Wall | 32MPa | 7200 | 150 | 10800 | 3500 | 3.78 | 9247.71 | G300E | 177093000 | 1389.54 | G300E | 9450000 | 74.15
62 | Story23 | P3 | RC Wall - 150 mm | Wall | 32MPa | 7200 | 150 | 10800 | 3500 | 3.78 | 9247.71 | G300E | 177093000 | 1389.54 | G300E | 9450000 | 74.15
63 | Story23 | P4 | RC Wall - 150 mm | Wall | 32MPa | 7200 | 150 | 10800 | 3500 | 3.78 | 9247.71 | G300E | 177093000 | 1389.54 | G300E | 9450000 | 74.15
64 | Story24 | P1 | RC Wall - 150 mm | Wall | 32MPa | 7200 | 150 | 10800 | 3500 | 3.78 | 9247.71 | G300E | 162540000 | 1275.35 | G300E | 9450000 | 74.15
65 | Story24 | P2 | RC Wall - 150 mm | Wall | 32MPa | 7200 | 150 | 10800 | 3500 | 3.78 | 9247.71 | G300E | 162540000 | 1275.35 | G300E | 9450000 | 74.15
66 | Story24 | P3 | RC Wall - 150 mm | Wall | 32MPa | 7200 | 150 | 10800 | 3500 | 3.78 | 9247.71 | G300E | 162918000 | 1278.32 | G300E | 9450000 | 74.15
67 | Story24 | P4 | RC Wall - 150 mm | Wall | 32MPa | 7200 | 150 | 10800 | 3500 | 3.78 | 9247.71 | G300E | 162729000 | 1276.83 | G300E | 9450000 | 74.15
68 | Story25 | P1 | RC Wall - 150 mm | Wall | 32MPa | 7200 | 150 | 10800 | 3500 | 3.78 | 9247.71 | G300E | 147042000 | 1153.75 | G300E | 9450000 | 74.15
69 | Story25 | P2 | RC Wall - 150 mm | Wall | 32MPa | 7200 | 150 | 10800 | 3500 | 3.78 | 9247.71 | G300E | 147042000 | 1153.75 | G300E | 9450000 | 74.15
70 | Story25 | P3 | RC Wall - 150 mm | Wall | 32MPa | 7200 | 150 | 10800 | 3500 | 3.78 | 9247.71 | G300E | 147042000 | 1153.75 | G300E | 9450000 | 74.15
71 | Story25 | P4 | RC Wall - 150 mm | Wall | 32MPa | 7200 | 150 | 10800 | 3500 | 3.78 | 9247.71 | G300E | 147042000 | 1153.75 | G300E | 9450000 | 74.15
72 | Story26 | P1 | RC Wall - 150 mm | Wall | 32MPa | 7200 | 150 | 10800 | 3500 | 3.78 | 9247.71 | G300E | 130221000 | 1021.76 | G300E | 9450000 | 74.15
73 | Story26 | P2 | RC Wall - 150 mm | Wall | 32MPa | 7200 | 150 | 10800 | 3500 | 3.78 | 9247.71 | G300E | 130221000 | 1021.76 | G300E | 9450000 | 74.15
74 | Story26 | P3 | RC Wall - 150 mm | Wall | 32MPa | 7200 | 150 | 10800 | 3500 | 3.78 | 9247.71 | G300E | 130599000 | 1024.73 | G300E | 9450000 | 74.15
75 | Story26 | P4 | RC Wall - 150 mm | Wall | 32MPa | 7200 | 150 | 10800 | 3500 | 3.78 | 9247.71 | G300E | 130599000 | 1024.73 | G300E | 9450000 | 74.15
76 | Story27 | P1 | RC Wall - 150 mm | Wall | 32MPa | 7200 | 150 | 10800 | 3500 | 3.78 | 9247.71 | G300E | 113211000 | 888.3 | G300E | 9450000 | 74.15
77 | Story27 | P2 | RC Wall - 150 mm | Wall | 32MPa | 7200 | 150 | 10800 | 3500 | 3.78 | 9247.71 | G300E | 113400000 | 889.78 | G300E | 9450000 | 74.15
78 | Story27 | P3 | RC Wall - 150 mm | Wall | 32MPa | 7200 | 150 | 10800 | 3500 | 3.78 | 9247.71 | G300E | 113400000 | 889.78 | G300E | 9450000 | 74.15
79 | Story27 | P4 | RC Wall - 150 mm | Wall | 32MPa | 7200 | 150 | 10800 | 3500 | 3.78 | 9247.71 | G300E | 113400000 | 889.78 | G300E | 9450000 | 74.15
80 | Story28 | P1 | RC Wall - 150 mm | Wall | 32MPa | 7200 | 150 | 10800 | 3500 | 3.78 | 9247.71 | G300E | 96201000 | 754.83 | G300E | 9450000 | 74.15
81 | Story28 | P2 | RC Wall - 150 mm | Wall | 32MPa | 7200 | 150 | 10800 | 3500 | 3.78 | 9247.71 | G300E | 96201000 | 754.83 | G300E | 9450000 | 74.15
82 | Story28 | P3 | RC Wall - 150 mm | Wall | 32MPa | 7200 | 150 | 10800 | 3500 | 3.78 | 9247.71 | G300E | 96390000 | 756.31 | G300E | 9450000 | 74.15
83 | Story28 | P4 | RC Wall - 150 mm | Wall | 32MPa | 7200 | 150 | 10800 | 3500 | 3.78 | 9247.71 | G300E | 96390000 | 756.31 | G300E | 9450000 | 74.15
84 | Story29 | P1 | RC Wall - 150 mm | Wall | 32MPa | 7200 | 150 | 10800 | 3500 | 3.78 | 9247.71 | G300E | 79191000 | 621.36 | G300E | 9450000 | 74.15
85 | Story29 | P2 | RC Wall - 150 mm | Wall | 32MPa | 7200 | 150 | 10800 | 3500 | 3.78 | 9247.71 | G300E | 79191000 | 621.36 | G300E | 9450000 | 74.15
86 | Story29 | P3 | RC Wall - 150 mm | Wall | 32MPa | 7200 | 150 | 10800 | 3500 | 3.78 | 9247.71 | G300E | 79569000 | 624.33 | G300E | 9450000 | 74.15
87 | Story29 | P4 | RC Wall - 150 mm | Wall | 32MPa | 7200 | 150 | 10800 | 3500 | 3.78 | 9247.71 | G300E | 79569000 | 624.33 | G300E | 9450000 | 74.15
88 | Story3 | P1 | RC Wall - 250 mm | Wall | 32MPa | 7200 | 250 | 18000 | 3500 | 6.3 | 15412.84 | G300E | 233100000 | 1828.99 | G300E | 15750000 | 123.58
89 | Story3 | P2 | RC Wall - 250 mm | Wall | 32MPa | 7200 | 250 | 18000 | 3500 | 6.3 | 15412.84 | G300E | 233100000 | 1828.99 | G300E | 15750000 | 123.58
90 | Story3 | P3 | RC Wall - 250 mm | Wall | 32MPa | 7200 | 250 | 18000 | 3500 | 6.3 | 15412.84 | G300E | 233100000 | 1828.99 | G300E | 15750000 | 123.58
91 | Story3 | P4 | RC Wall - 250 mm | Wall | 32MPa | 7200 | 250 | 18000 | 3500 | 6.3 | 15412.84 | G300E | 233100000 | 1828.99 | G300E | 15750000 | 123.58
92 | Story30 | P1 | RC Wall - 150 mm | Wall | 32MPa | 7200 | 150 | 10800 | 3500 | 3.78 | 9247.71 | G300E | 61803000 | 484.93 | G300E | 9450000 | 74.15
93 | Story30 | P2 | RC Wall - 150 mm | Wall | 32MPa | 7200 | 150 | 10800 | 3500 | 3.78 | 9247.71 | G300E | 61803000 | 484.93 | G300E | 9450000 | 74.15
94 | Story30 | P3 | RC Wall - 150 mm | Wall | 32MPa | 7200 | 150 | 10800 | 3500 | 3.78 | 9247.71 | G300E | 61992000 | 486.41 | G300E | 9450000 | 74.15
95 | Story30 | P4 | RC Wall - 150 mm | Wall | 32MPa | 7200 | 150 | 10800 | 3500 | 3.78 | 9247.71 | G300E | 61992000 | 486.41 | G300E | 9450000 | 74.15
96 | Story31 | P1 | RC Wall - 150 mm | Wall | 32MPa | 7200 | 150 | 10800 | 3500 | 3.78 | 9247.71 | G300E | 44037000 | 345.53 | G300E | 9450000 | 74.15
97 | Story31 | P2 | RC Wall - 150 mm | Wall | 32MPa | 7200 | 150 | 10800 | 3500 | 3.78 | 9247.71 | G300E | 44037000 | 345.53 | G300E | 9450000 | 74.15
98 | Story31 | P3 | RC Wall - 150 mm | Wall | 32MPa | 7200 | 150 | 10800 | 3500 | 3.78 | 9247.71 | G300E | 44226000 | 347.01 | G300E | 9450000 | 74.15
99 | Story31 | P4 | RC Wall - 150 mm | Wall | 32MPa | 7200 | 150 | 10800 | 3500 | 3.78 | 9247.71 | G300E | 44226000 | 347.01 | G300E | 9450000 | 74.15
100 | Story32 | P1 | RC Wall - 150 mm | Wall | 32MPa | 7200 | 150 | 10800 | 3500 | 3.78 | 9247.71 | G300E | 26082000 | 204.65 | G300E | 9450000 | 74.15
101 | Story32 | P2 | RC Wall - 150 mm | Wall | 32MPa | 7200 | 150 | 10800 | 3500 | 3.78 | 9247.71 | G300E | 26082000 | 204.65 | G300E | 9450000 | 74.15
102 | Story32 | P3 | RC Wall - 150 mm | Wall | 32MPa | 7200 | 150 | 10800 | 3500 | 3.78 | 9247.71 | G300E | 26460000 | 207.61 | G300E | 9450000 | 74.15
103 | Story32 | P4 | RC Wall - 150 mm | Wall | 32MPa | 7200 | 150 | 10800 | 3500 | 3.78 | 9247.71 | G300E | 26460000 | 207.61 | G300E | 9450000 | 74.15
104 | Story33 | P1 | RC Wall - 150 mm | Wall | 32MPa | 7200 | 150 | 10800 | 3500 | 3.78 | 9247.71 | G300E | 9450000 | 74.15 | G300E | 9450000 | 74.15
105 | Story33 | P2 | RC Wall - 150 mm | Wall | 32MPa | 7200 | 150 | 10800 | 3500 | 3.78 | 9247.71 | G300E | 9450000 | 74.15 | G300E | 9450000 | 74.15
106 | Story33 | P3 | RC Wall - 150 mm | Wall | 32MPa | 7200 | 150 | 10800 | 3500 | 3.78 | 9247.71 | G300E | 9450000 | 74.15 | G300E | 9450000 | 74.15
107 | Story33 | P4 | RC Wall - 150 mm | Wall | 32MPa | 7200 | 150 | 10800 | 3500 | 3.78 | 9247.71 | G300E | 9450000 | 74.15 | G300E | 9450000 | 74.15
108 | Story34 | P1 | RC Wall - 150 mm | Wall | 32MPa | 7200 | 150 | 10800 | 3500 | 3.78 | 9247.71 | G300E | 9450000 | 74.15 | G300E | 9450000 | 74.15
109 | Story34 | P2 | RC Wall - 150 mm | Wall | 32MPa | 7200 | 150 | 10800 | 3500 | 3.78 | 9247.71 | G300E | 9450000 | 74.15 | G300E | 9450000 | 74.15
110 | Story34 | P3 | RC Wall - 150 mm | Wall | 32MPa | 7200 | 150 | 10800 | 3500 | 3.78 | 9247.71 | G300E | 9450000 | 74.15 | G300E | 9450000 | 74.15
111 | Story34 | P4 | RC Wall - 150 mm | Wall | 32MPa | 7200 | 150 | 10800 | 3500 | 3.78 | 9247.71 | G300E | 9450000 | 74.15 | G300E | 9450000 | 74.15
112 | Story35 | P1 | RC Wall - 150 mm | Wall | 32MPa | 7200 | 150 | 10800 | 3500 | 3.78 | 9247.71 | G300E | 9450000 | 74.15 | G300E | 9450000 | 74.15
113 | Story35 | P2 | RC Wall - 150 mm | Wall | 32MPa | 7200 | 150 | 10800 | 3500 | 3.78 | 9247.71 | G300E | 9450000 | 74.15 | G300E | 9450000 | 74.15
114 | Story35 | P3 | RC Wall - 150 mm | Wall | 32MPa | 7200 | 150 | 10800 | 3500 | 3.78 | 9247.71 | G300E | 9450000 | 74.15 | G300E | 9450000 | 74.15
115 | Story35 | P4 | RC Wall - 150 mm | Wall | 32MPa | 7200 | 150 | 10800 | 3500 | 3.78 | 9247.71 | G300E | 9450000 | 74.15 | G300E | 9450000 | 74.15
116 | Story36 | P1 | RC Wall - 150 mm | Wall | 32MPa | 7200 | 150 | 10800 | 3500 | 3.78 | 9247.71 | G300E | 9450000 | 74.15 | G300E | 9450000 | 74.15
117 | Story36 | P2 | RC Wall - 150 mm | Wall | 32MPa | 7200 | 150 | 10800 | 3500 | 3.78 | 9247.71 | G300E | 9450000 | 74.15 | G300E | 9450000 | 74.15
118 | Story36 | P3 | RC Wall - 150 mm | Wall | 32MPa | 7200 | 150 | 10800 | 3500 | 3.78 | 9247.71 | G300E | 9450000 | 74.15 | G300E | 9450000 | 74.15
119 | Story36 | P4 | RC Wall - 150 mm | Wall | 32MPa | 7200 | 150 | 10800 | 3500 | 3.78 | 9247.71 | G300E | 9450000 | 74.15 | G300E | 9450000 | 74.15
120 | Story37 | P1 | RC Wall - 150 mm | Wall | 32MPa | 7200 | 150 | 10800 | 3500 | 3.78 | 9247.71 | G300E | 9450000 | 74.15 | G300E | 9450000 | 74.15
121 | Story37 | P2 | RC Wall - 150 mm | Wall | 32MPa | 7200 | 150 | 10800 | 3500 | 3.78 | 9247.71 | G300E | 9450000 | 74.15 | G300E | 9450000 | 74.15
122 | Story37 | P3 | RC Wall - 150 mm | Wall | 32MPa | 7200 | 150 | 10800 | 3500 | 3.78 | 9247.71 | G300E | 9450000 | 74.15 | G300E | 9450000 | 74.15
123 | Story37 | P4 | RC Wall - 150 mm | Wall | 32MPa | 7200 | 150 | 10800 | 3500 | 3.78 | 9247.71 | G300E | 9450000 | 74.15 | G300E | 9450000 | 74.15
124 | Story38 | P1 | RC Wall - 150 mm | Wall | 32MPa | 7200 | 150 | 10800 | 3500 | 3.78 | 9247.71 | G300E | 9450000 | 74.15 | G300E | 9450000 | 74.15
125 | Story38 | P2 | RC Wall - 150 mm | Wall | 32MPa | 7200 | 150 | 10800 | 3500 | 3.78 | 9247.71 | G300E | 9450000 | 74.15 | G300E | 9450000 | 74.15
126 | Story38 | P3 | RC Wall - 150 mm | Wall | 32MPa | 7200 | 150 | 10800 | 3500 | 3.78 | 9247.71 | G300E | 9450000 | 74.15 | G300E | 9450000 | 74.15
127 | Story38 | P4 | RC Wall - 150 mm | Wall | 32MPa | 7200 | 150 | 10800 | 3500 | 3.78 | 9247.71 | G300E | 9450000 | 74.15 | G300E | 9450000 | 74.15
128 | Story39 | P1 | RC Wall - 150 mm | Wall | 32MPa | 7200 | 150 | 10800 | 3500 | 3.78 | 9247.71 | G300E | 9450000 | 74.15 | G300E | 9450000 | 74.15
129 | Story39 | P2 | RC Wall - 150 mm | Wall | 32MPa | 7200 | 150 | 10800 | 3500 | 3.78 | 9247.71 | G300E | 9450000 | 74.15 | G300E | 9450000 | 74.15
130 | Story39 | P3 | RC Wall - 150 mm | Wall | 32MPa | 7200 | 150 | 10800 | 3500 | 3.78 | 9247.71 | G300E | 9450000 | 74.15 | G300E | 9450000 | 74.15
131 | Story39 | P4 | RC Wall - 150 mm | Wall | 32MPa | 7200 | 150 | 10800 | 3500 | 3.78 | 9247.71 | G300E | 9450000 | 74.15 | G300E | 9450000 | 74.15
132 | Story4 | P1 | RC Wall - 250 mm | Wall | 32MPa | 7200 | 250 | 18000 | 3500 | 6.3 | 15412.84 | G300E | 218925000 | 1717.77 | G300E | 15750000 | 123.58
133 | Story4 | P2 | RC Wall - 250 mm | Wall | 32MPa | 7200 | 250 | 18000 | 3500 | 6.3 | 15412.84 | G300E | 218925000 | 1717.77 | G300E | 15750000 | 123.58
134 | Story4 | P3 | RC Wall - 250 mm | Wall | 32MPa | 7200 | 250 | 18000 | 3500 | 6.3 | 15412.84 | G300E | 218925000 | 1717.77 | G300E | 15750000 | 123.58
135 | Story4 | P4 | RC Wall - 250 mm | Wall | 32MPa | 7200 | 250 | 18000 | 3500 | 6.3 | 15412.84 | G300E | 218925000 | 1717.77 | G300E | 15750000 | 123.58
136 | Story40 | P1 | RC Wall - 150 mm | Wall | 32MPa | 7200 | 150 | 10800 | 3500 | 3.78 | 9247.71 | G300E | 9450000 | 74.15 | G300E | 9450000 | 74.15
137 | Story40 | P2 | RC Wall - 150 mm | Wall | 32MPa | 7200 | 150 | 10800 | 3500 | 3.78 | 9247.71 | G300E | 9450000 | 74.15 | G300E | 9450000 | 74.15
138 | Story40 | P3 | RC Wall - 150 mm | Wall | 32MPa | 7200 | 150 | 10800 | 3500 | 3.78 | 9247.71 | G300E | 9450000 | 74.15 | G300E | 9450000 | 74.15
139 | Story40 | P4 | RC Wall - 150 mm | Wall | 32MPa | 7200 | 150 | 10800 | 3500 | 3.78 | 9247.71 | G300E | 9450000 | 74.15 | G300E | 9450000 | 74.15
140 | Story41 | P1 | RC Wall - 150 mm | Wall | 32MPa | 7200 | 150 | 10800 | 3500 | 3.78 | 9247.71 | G300E | 9450000 | 74.15 | G300E | 9450000 | 74.15
141 | Story41 | P2 | RC Wall - 150 mm | Wall | 32MPa | 7200 | 150 | 10800 | 3500 | 3.78 | 9247.71 | G300E | 9450000 | 74.15 | G300E | 9450000 | 74.15
142 | Story41 | P3 | RC Wall - 150 mm | Wall | 32MPa | 7200 | 150 | 10800 | 3500 | 3.78 | 9247.71 | G300E | 9450000 | 74.15 | G300E | 9450000 | 74.15
143 | Story41 | P4 | RC Wall - 150 mm | Wall | 32MPa | 7200 | 150 | 10800 | 3500 | 3.78 | 9247.71 | G300E | 9450000 | 74.15 | G300E | 9450000 | 74.15
144 | Story42 | P1 | RC Wall - 150 mm | Wall | 32MPa | 7200 | 150 | 10800 | 3500 | 3.78 | 9247.71 | G300E | 9450000 | 74.15 | G300E | 9450000 | 74.15
145 | Story42 | P2 | RC Wall - 150 mm | Wall | 32MPa | 7200 | 150 | 10800 | 3500 | 3.78 | 9247.71 | G300E | 9450000 | 74.15 | G300E | 9450000 | 74.15
146 | Story42 | P3 | RC Wall - 150 mm | Wall | 32MPa | 7200 | 150 | 10800 | 3500 | 3.78 | 9247.71 | G300E | 9450000 | 74.15 | G300E | 9450000 | 74.15
147 | Story42 | P4 | RC Wall - 150 mm | Wall | 32MPa | 7200 | 150 | 10800 | 3500 | 3.78 | 9247.71 | G300E | 9450000 | 74.15 | G300E | 9450000 | 74.15
148 | Story43 | P1 | RC Wall - 150 mm | Wall | 32MPa | 7200 | 150 | 10800 | 3500 | 3.78 | 9247.71 | G300E | 9450000 | 74.15 | G300E | 9450000 | 74.15
149 | Story43 | P2 | RC Wall - 150 mm | Wall | 32MPa | 7200 | 150 | 10800 | 3500 | 3.78 | 9247.71 | G300E | 9450000 | 74.15 | G300E | 9450000 | 74.15
150 | Story43 | P3 | RC Wall - 150 mm | Wall | 32MPa | 7200 | 150 | 10800 | 3500 | 3.78 | 9247.71 | G300E | 9450000 | 74.15 | G300E | 9450000 | 74.15
151 | Story43 | P4 | RC Wall - 150 mm | Wall | 32MPa | 7200 | 150 | 10800 | 3500 | 3.78 | 9247.71 | G300E | 9450000 | 74.15 | G300E | 9450000 | 74.15
152 | Story44 | P1 | RC Wall - 150 mm | Wall | 32MPa | 7200 | 150 | 10800 | 3500 | 3.78 | 9247.71 | G300E | 9450000 | 74.15 | G300E | 9450000 | 74.15
153 | Story44 | P2 | RC Wall - 150 mm | Wall | 32MPa | 7200 | 150 | 10800 | 3500 | 3.78 | 9247.71 | G300E | 9450000 | 74.15 | G300E | 9450000 | 74.15
154 | Story44 | P3 | RC Wall - 150 mm | Wall | 32MPa | 7200 | 150 | 10800 | 3500 | 3.78 | 9247.71 | G300E | 9450000 | 74.15 | G300E | 9450000 | 74.15
155 | Story44 | P4 | RC Wall - 150 mm | Wall | 32MPa | 7200 | 150 | 10800 | 3500 | 3.78 | 9247.71 | G300E | 9450000 | 74.15 | G300E | 9450000 | 74.15
156 | Story45 | P1 | RC Wall - 150 mm | Wall | 32MPa | 7200 | 150 | 10800 | 3500 | 3.78 | 9247.71 | G300E | 9450000 | 74.15 | G300E | 9450000 | 74.15
157 | Story45 | P2 | RC Wall - 150 mm | Wall | 32MPa | 7200 | 150 | 10800 | 3500 | 3.78 | 9247.71 | G300E | 9450000 | 74.15 | G300E | 9450000 | 74.15
158 | Story45 | P3 | RC Wall - 150 mm | Wall | 32MPa | 7200 | 150 | 10800 | 3500 | 3.78 | 9247.71 | G300E | 9450000 | 74.15 | G300E | 9450000 | 74.15
159 | Story45 | P4 | RC Wall - 150 mm | Wall | 32MPa | 7200 | 150 | 10800 | 3500 | 3.78 | 9247.71 | G300E | 9450000 | 74.15 | G300E | 9450000 | 74.15
160 | Story46 | P1 | RC Wall - 150 mm | Wall | 32MPa | 7200 | 150 | 10800 | 3500 | 3.78 | 9247.71 | G300E | 9450000 | 74.15 | G300E | 9450000 | 74.15
161 | Story46 | P2 | RC Wall - 150 mm | Wall | 32MPa | 7200 | 150 | 10800 | 3500 | 3.78 | 9247.71 | G300E | 9450000 | 74.15 | G300E | 9450000 | 74.15
162 | Story46 | P3 | RC Wall - 150 mm | Wall | 32MPa | 7200 | 150 | 10800 | 3500 | 3.78 | 9247.71 | G300E | 9450000 | 74.15 | G300E | 9450000 | 74.15
163 | Story46 | P4 | RC Wall - 150 mm | Wall | 32MPa | 7200 | 150 | 10800 | 3500 | 3.78 | 9247.71 | G300E | 9450000 | 74.15 | G300E | 9450000 | 74.15
164 | Story47 | P1 | RC Wall - 150 mm | Wall | 32MPa | 7200 | 150 | 10800 | 3500 | 3.78 | 9247.71 | G300E | 9450000 | 74.15 | G300E | 9450000 | 74.15
165 | Story47 | P2 | RC Wall - 150 mm | Wall | 32MPa | 7200 | 150 | 10800 | 3500 | 3.78 | 9247.71 | G300E | 9450000 | 74.15 | G300E | 9450000 | 74.15
166 | Story47 | P3 | RC Wall - 150 mm | Wall | 32MPa | 7200 | 150 | 10800 | 3500 | 3.78 | 9247.71 | G300E | 9450000 | 74.15 | G300E | 9450000 | 74.15
167 | Story47 | P4 | RC Wall - 150 mm | Wall | 32MPa | 7200 | 150 | 10800 | 3500 | 3.78 | 9247.71 | G300E | 9450000 | 74.15 | G300E | 9450000 | 74.15
168 | Story48 | P1 | RC Wall - 150 mm | Wall | 32MPa | 7200 | 150 | 10800 | 3500 | 3.78 | 9247.71 | G300E | 9450000 | 74.15 | G300E | 9450000 | 74.15
169 | Story48 | P2 | RC Wall - 150 mm | Wall | 32MPa | 7200 | 150 | 10800 | 3500 | 3.78 | 9247.71 | G300E | 9450000 | 74.15 | G300E | 9450000 | 74.15
170 | Story48 | P3 | RC Wall - 150 mm | Wall | 32MPa | 7200 | 150 | 10800 | 3500 | 3.78 | 9247.71 | G300E | 9450000 | 74.15 | G300E | 9450000 | 74.15
171 | Story48 | P4 | RC Wall - 150 mm | Wall | 32MPa | 7200 | 150 | 10800 | 3500 | 3.78 | 9247.71 | G300E | 9450000 | 74.15 | G300E | 9450000 | 74.15
172 | Story49 | P1 | RC Wall - 150 mm | Wall | 32MPa | 7200 | 150 | 10800 | 3500 | 3.78 | 9247.71 | G300E | 9450000 | 74.15 | G300E | 9450000 | 74.15
173 | Story49 | P2 | RC Wall - 150 mm | Wall | 32MPa | 7200 | 150 | 10800 | 3500 | 3.78 | 9247.71 | G300E | 9450000 | 74.15 | G300E | 9450000 | 74.15
174 | Story49 | P3 | RC Wall - 150 mm | Wall | 32MPa | 7200 | 150 | 10800 | 3500 | 3.78 | 9247.71 | G300E | 9450000 | 74.15 | G300E | 9450000 | 74.15
175 | Story49 | P4 | RC Wall - 150 mm | Wall | 32MPa | 7200 | 150 | 10800 | 3500 | 3.78 | 9247.71 | G300E | 9450000 | 74.15 | G300E | 9450000 | 74.15
176 | Story5 | P1 | RC Wall - 250 mm | Wall | 32MPa | 7200 | 250 | 18000 | 3500 | 6.3 | 15412.84 | G300E | 203805000 | 1599.13 | G300E | 15750000 | 123.58
177 | Story5 | P2 | RC Wall - 250 mm | Wall | 32MPa | 7200 | 250 | 18000 | 3500 | 6.3 | 15412.84 | G300E | 203805000 | 1599.13 | G300E | 15750000 | 123.58
178 | Story5 | P3 | RC Wall - 250 mm | Wall | 32MPa | 7200 | 250 | 18000 | 3500 | 6.3 | 15412.84 | G300E | 203805000 | 1599.13 | G300E | 15750000 | 123.58
179 | Story5 | P4 | RC Wall - 250 mm | Wall | 32MPa | 7200 | 250 | 18000 | 3500 | 6.3 | 15412.84 | G300E | 203805000 | 1599.13 | G300E | 15750000 | 123.58
180 | Story50 | P1 | RC Wall - 150 mm | Wall | 32MPa | 7200 | 150 | 10800 | 3500 | 3.78 | 9247.71 | G300E | 9450000 | 74.15 | G300E | 9450000 | 74.15
181 | Story50 | P2 | RC Wall - 150 mm | Wall | 32MPa | 7200 | 150 | 10800 | 3500 | 3.78 | 9247.71 | G300E | 9450000 | 74.15 | G300E | 9450000 | 74.15
182 | Story50 | P3 | RC Wall - 150 mm | Wall | 32MPa | 7200 | 150 | 10800 | 3500 | 3.78 | 9247.71 | G300E | 9450000 | 74.15 | G300E | 9450000 | 74.15
183 | Story50 | P4 | RC Wall - 150 mm | Wall | 32MPa | 7200 | 150 | 10800 | 3500 | 3.78 | 9247.71 | G300E | 9450000 | 74.15 | G300E | 9450000 | 74.15
184 | Story51 | P1 | RC Wall - 150 mm | Wall | 32MPa | 7200 | 150 | 10800 | 3500 | 3.78 | 9247.71 | G300E | 9450000 | 74.15 | G300E | 9450000 | 74.15
185 | Story51 | P2 | RC Wall - 150 mm | Wall | 32MPa | 7200 | 150 | 10800 | 3500 | 3.78 | 9247.71 | G300E | 9450000 | 74.15 | G300E | 9450000 | 74.15
186 | Story51 | P3 | RC Wall - 150 mm | Wall | 32MPa | 7200 | 150 | 10800 | 3500 | 3.78 | 9247.71 | G300E | 9450000 | 74.15 | G300E | 9450000 | 74.15
187 | Story51 | P4 | RC Wall - 150 mm | Wall | 32MPa | 7200 | 150 | 10800 | 3500 | 3.78 | 9247.71 | G300E | 9450000 | 74.15 | G300E | 9450000 | 74.15
188 | Story6 | P1 | RC Wall - 250 mm | Wall | 32MPa | 7200 | 250 | 18000 | 3500 | 6.3 | 15412.84 | G300E | 189630000 | 1487.91 | G300E | 15750000 | 123.58
189 | Story6 | P2 | RC Wall - 250 mm | Wall | 32MPa | 7200 | 250 | 18000 | 3500 | 6.3 | 15412.84 | G300E | 189630000 | 1487.91 | G300E | 15750000 | 123.58
190 | Story6 | P3 | RC Wall - 250 mm | Wall | 32MPa | 7200 | 250 | 18000 | 3500 | 6.3 | 15412.84 | G300E | 189945000 | 1490.38 | G300E | 15750000 | 123.58
191 | Story6 | P4 | RC Wall - 250 mm | Wall | 32MPa | 7200 | 250 | 18000 | 3500 | 6.3 | 15412.84 | G300E | 189945000 | 1490.38 | G300E | 15750000 | 123.58
192 | Story7 | P1 | RC Wall - 200 mm | Wall | 32MPa | 7200 | 200 | 14400 | 3500 | 5.04 | 12330.28 | G300E | 283248000 | 2222.47 | G300E | 12600000 | 98.86
193 | Story7 | P2 | RC Wall - 200 mm | Wall | 32MPa | 7200 | 200 | 14400 | 3500 | 5.04 | 12330.28 | G300E | 283500000 | 2224.45 | G300E | 12600000 | 98.86
194 | Story7 | P3 | RC Wall - 200 mm | Wall | 32MPa | 7200 | 200 | 14400 | 3500 | 5.04 | 12330.28 | G300E | 283500000 | 2224.45 | G300E | 12600000 | 98.86
195 | Story7 | P4 | RC Wall - 200 mm | Wall | 32MPa | 7200 | 200 | 14400 | 3500 | 5.04 | 12330.28 | G300E | 283500000 | 2224.45 | G300E | 12600000 | 98.86
196 | Story8 | P1 | RC Wall - 200 mm | Wall | 32MPa | 7200 | 200 | 14400 | 3500 | 5.04 | 12330.28 | G300E | 273168000 | 2143.38 | G300E | 12600000 | 98.86
197 | Story8 | P2 | RC Wall - 200 mm | Wall | 32MPa | 7200 | 200 | 14400 | 3500 | 5.04 | 12330.28 | G300E | 273168000 | 2143.38 | G300E | 12600000 | 98.86
198 | Story8 | P3 | RC Wall - 200 mm | Wall | 32MPa | 7200 | 200 | 14400 | 3500 | 5.04 | 12330.28 | G300E | 273420000 | 2145.35 | G300E | 12600000 | 98.86
199 | Story8 | P4 | RC Wall - 200 mm | Wall | 32MPa | 7200 | 200 | 14400 | 3500 | 5.04 | 12330.28 | G300E | 273420000 | 2145.35 | G300E | 12600000 | 98.86
200 | Story9 | P1 | RC Wall - 200 mm | Wall | 32MPa | 7200 | 200 | 14400 | 3500 | 5.04 | 12330.28 | G300E | 262332000 | 2058.35 | G300E | 12600000 | 98.86
201 | Story9 | P2 | RC Wall - 200 mm | Wall | 32MPa | 7200 | 200 | 14400 | 3500 | 5.04 | 12330.28 | G300E | 262332000 | 2058.35 | G300E | 12600000 | 98.86
202 | Story9 | P3 | RC Wall - 200 mm | Wall | 32MPa | 7200 | 200 | 14400 | 3500 | 5.04 | 12330.28 | G300E | 262836000 | 2062.31 | G300E | 12600000 | 98.86
203 | Story9 | P4 | RC Wall - 200 mm | Wall | 32MPa | 7200 | 200 | 14400 | 3500 | 5.04 | 12330.28 | G300E | 262836000 | 2062.31 | G300E | 12600000 | 98.86

## Slabs
| Story | Label | Section | Structural_Element_Type | Material | Length_(mm) | Width_(mm) | Depth_(mm) | Area_(cm^2) | Volume_(m^3) | Mass_(kg) | Long._Rebar_Material | Long._Rebar_Volume_(mm^3) | Long._Rebar_Mass_(kg) | Tran._Rebar_Material | Tran._Rebar_Volume_(mm^3) | Tran._Rebar_Mass_(kg)
0 | Story1 | F1 | Slab1 | Slab | 32MPa | 50400 | 50400 | 170 | 85680 | 431.83 | 1056457.98 | G300E | 3154674306.98 | 24752.75 | G300E | 0 | 0
1 | Story10 | F1 | Slab1 | Slab | 32MPa | 50400 | 50400 | 170 | 85680 | 431.83 | 1056457.98 | G300E | 3009685227.91 | 23615.11 | G300E | 0 | 0
2 | Story11 | F1 | Slab1 | Slab | 32MPa | 50400 | 50400 | 170 | 85680 | 431.83 | 1056457.98 | G300E | 2920856986.05 | 22918.13 | G300E | 0 | 0
3 | Story12 | F1 | Slab1 | Slab | 32MPa | 50400 | 50400 | 170 | 85680 | 431.83 | 1056457.98 | G300E | 2976307534.88 | 23353.21 | G300E | 0 | 0
4 | Story13 | F1 | Slab1 | Slab | 32MPa | 50400 | 50400 | 170 | 85680 | 431.83 | 1056457.98 | G300E | 2945276372.09 | 23109.73 | G300E | 0 | 0
5 | Story14 | F1 | Slab1 | Slab | 32MPa | 50400 | 50400 | 170 | 85680 | 431.83 | 1056457.98 | G300E | 2963242213.95 | 23250.7 | G300E | 0 | 0
6 | Story15 | F1 | Slab1 | Slab | 32MPa | 50400 | 50400 | 170 | 85680 | 431.83 | 1056457.98 | G300E | 2914493693.02 | 22868.2 | G300E | 0 | 0
7 | Story16 | F1 | Slab1 | Slab | 32MPa | 50400 | 50400 | 170 | 85680 | 431.83 | 1056457.98 | G300E | 2894443869.77 | 22710.88 | G300E | 0 | 0
8 | Story17 | F1 | Slab1 | Slab | 32MPa | 50400 | 50400 | 170 | 85680 | 431.83 | 1056457.98 | G300E | 2884816297.67 | 22635.34 | G300E | 0 | 0
9 | Story18 | F1 | Slab1 | Slab | 32MPa | 50400 | 50400 | 170 | 85680 | 431.83 | 1056457.98 | G300E | 2872927758.14 | 22542.06 | G300E | 0 | 0
10 | Story19 | F1 | Slab1 | Slab | 32MPa | 50400 | 50400 | 170 | 85680 | 431.83 | 1056457.98 | G300E | 2868898102.33 | 22510.44 | G300E | 0 | 0
11 | Story2 | F1 | Slab1 | Slab | 32MPa | 50400 | 50400 | 170 | 85680 | 431.83 | 1056457.98 | G300E | 3164818772.09 | 24832.34 | G300E | 0 | 0
12 | Story20 | F1 | Slab1 | Slab | 32MPa | 50400 | 50400 | 170 | 85680 | 431.83 | 1056457.98 | G300E | 2892341134.88 | 22694.38 | G300E | 0 | 0
13 | Story21 | F1 | Slab1 | Slab | 32MPa | 50400 | 50400 | 170 | 85680 | 431.83 | 1056457.98 | G300E | 2876740576.74 | 22571.97 | G300E | 0 | 0
14 | Story22 | F1 | Slab1 | Slab | 32MPa | 50400 | 50400 | 170 | 85680 | 431.83 | 1056457.98 | G300E | 2893354995.35 | 22702.34 | G300E | 0 | 0
15 | Story23 | F1 | Slab1 | Slab | 32MPa | 50400 | 50400 | 170 | 85680 | 431.83 | 1056457.98 | G300E | 2910699627.91 | 22838.43 | G300E | 0 | 0
16 | Story24 | F1 | Slab1 | Slab | 32MPa | 50400 | 50400 | 170 | 85680 | 431.83 | 1056457.98 | G300E | 2917245767.44 | 22889.79 | G300E | 0 | 0
17 | Story25 | F1 | Slab1 | Slab | 32MPa | 50400 | 50400 | 170 | 85680 | 431.83 | 1056457.98 | G300E | 2920926139.53 | 22918.67 | G300E | 0 | 0
18 | Story26 | F1 | Slab1 | Slab | 32MPa | 50400 | 50400 | 170 | 85680 | 431.83 | 1056457.98 | G300E | 2898433674.42 | 22742.19 | G300E | 0 | 0
19 | Story27 | F1 | Slab1 | Slab | 32MPa | 50400 | 50400 | 170 | 85680 | 431.83 | 1056457.98 | G300E | 3472245879.07 | 27244.53 | G300E | 0 | 0
20 | Story28 | F1 | Slab1 | Slab | 32MPa | 50400 | 50400 | 170 | 85680 | 431.83 | 1056457.98 | G300E | 3474001674.42 | 27258.31 | G300E | 0 | 0
21 | Story29 | F1 | Slab1 | Slab | 32MPa | 50400 | 50400 | 170 | 85680 | 431.83 | 1056457.98 | G300E | 2972801804.65 | 23325.71 | G300E | 0 | 0
22 | Story3 | F1 | Slab1 | Slab | 32MPa | 50400 | 50400 | 170 | 85680 | 431.83 | 1056457.98 | G300E | 3007342213.95 | 23596.72 | G300E | 0 | 0
23 | Story30 | F1 | Slab1 | Slab | 32MPa | 50400 | 50400 | 170 | 85680 | 431.83 | 1056457.98 | G300E | 2976472800 | 23354.51 | G300E | 0 | 0
24 | Story31 | F1 | Slab1 | Slab | 32MPa | 50400 | 50400 | 170 | 85680 | 431.83 | 1056457.98 | G300E | 2973898883.72 | 23334.31 | G300E | 0 | 0
25 | Story32 | F1 | Slab1 | Slab | 32MPa | 50400 | 50400 | 170 | 85680 | 431.83 | 1056457.98 | G300E | 3035422046.51 | 23817.05 | G300E | 0 | 0
26 | Story33 | F1 | Slab1 | Slab | 32MPa | 50400 | 50400 | 170 | 85680 | 431.83 | 1056457.98 | G300E | 3523718344.19 | 27648.4 | G300E | 0 | 0
27 | Story34 | F1 | Slab1 | Slab | 32MPa | 50400 | 50400 | 170 | 85680 | 431.83 | 1056457.98 | G300E | 3531342809.3 | 27708.23 | G300E | 0 | 0
28 | Story35 | F1 | Slab1 | Slab | 32MPa | 50400 | 50400 | 170 | 85680 | 431.83 | 1056457.98 | G300E | 3531632316.28 | 27710.5 | G300E | 0 | 0
29 | Story36 | F1 | Slab1 | Slab | 32MPa | 50400 | 50400 | 170 | 85680 | 431.83 | 1056457.98 | G300E | 3542511683.72 | 27795.86 | G300E | 0 | 0
30 | Story37 | F1 | Slab1 | Slab | 32MPa | 50400 | 50400 | 170 | 85680 | 431.83 | 1056457.98 | G300E | 3588150641.86 | 28153.96 | G300E | 0 | 0
31 | Story38 | F1 | Slab1 | Slab | 32MPa | 50400 | 50400 | 170 | 85680 | 431.83 | 1056457.98 | G300E | 3607626139.53 | 28306.77 | G300E | 0 | 0
32 | Story39 | F1 | Slab1 | Slab | 32MPa | 50400 | 50400 | 170 | 85680 | 431.83 | 1056457.98 | G300E | 3106152000 | 24372.02 | G300E | 0 | 0
33 | Story4 | F1 | Slab1 | Slab | 32MPa | 50400 | 50400 | 170 | 85680 | 431.83 | 1056457.98 | G300E | 3008694809.3 | 23607.34 | G300E | 0 | 0
34 | Story40 | F1 | Slab1 | Slab | 32MPa | 50400 | 50400 | 170 | 85680 | 431.83 | 1056457.98 | G300E | 3057296818.6 | 23988.69 | G300E | 0 | 0
35 | Story41 | F1 | Slab1 | Slab | 32MPa | 50400 | 50400 | 170 | 85680 | 431.83 | 1056457.98 | G300E | 3573145506.98 | 28036.23 | G300E | 0 | 0
36 | Story42 | F1 | Slab1 | Slab | 32MPa | 50400 | 50400 | 170 | 85680 | 431.83 | 1056457.98 | G300E | 3622563293.02 | 28423.98 | G300E | 0 | 0
37 | Story43 | F1 | Slab1 | Slab | 32MPa | 50400 | 50400 | 170 | 85680 | 431.83 | 1056457.98 | G300E | 3100562288.37 | 24328.16 | G300E | 0 | 0
38 | Story44 | F1 | Slab1 | Slab | 32MPa | 50400 | 50400 | 170 | 85680 | 431.83 | 1056457.98 | G300E | 3097505469.77 | 24304.18 | G300E | 0 | 0
39 | Story45 | F1 | Slab1 | Slab | 32MPa | 50400 | 50400 | 170 | 85680 | 431.83 | 1056457.98 | G300E | 3657697953.49 | 28699.66 | G300E | 0 | 0
40 | Story46 | F1 | Slab1 | Slab | 32MPa | 50400 | 50400 | 170 | 85680 | 431.83 | 1056457.98 | G300E | 3655317432.56 | 28680.98 | G300E | 0 | 0
41 | Story47 | F1 | Slab1 | Slab | 32MPa | 50400 | 50400 | 170 | 85680 | 431.83 | 1056457.98 | G300E | 3098640055.81 | 24313.08 | G300E | 0 | 0
42 | Story48 | F1 | Slab1 | Slab | 32MPa | 50400 | 50400 | 170 | 85680 | 431.83 | 1056457.98 | G300E | 3126934381.4 | 24535.09 | G300E | 0 | 0
43 | Story49 | F1 | Slab1 | Slab | 32MPa | 50400 | 50400 | 170 | 85680 | 431.83 | 1056457.98 | G300E | 3123557581.4 | 24508.59 | G300E | 0 | 0
44 | Story5 | F1 | Slab1 | Slab | 32MPa | 50400 | 50400 | 170 | 85680 | 431.83 | 1056457.98 | G300E | 3011367181.4 | 23628.3 | G300E | 0 | 0
45 | Story50 | F1 | Slab1 | Slab | 32MPa | 50400 | 50400 | 170 | 85680 | 431.83 | 1056457.98 | G300E | 3132163088.37 | 24576.11 | G300E | 0 | 0
46 | Story51 | F1 | Slab1 | Slab | 32MPa | 50400 | 50400 | 170 | 85680 | 431.83 | 1056457.98 | G300E | 6129805060.47 | 48096.72 | G300E | 0 | 0
47 | Story6 | F1 | Slab1 | Slab | 32MPa | 50400 | 50400 | 170 | 85680 | 431.83 | 1056457.98 | G300E | 3002097097.67 | 23555.57 | G300E | 0 | 0
48 | Story7 | F1 | Slab1 | Slab | 32MPa | 50400 | 50400 | 170 | 85680 | 431.83 | 1056457.98 | G300E | 3009226939.53 | 23611.51 | G300E | 0 | 0
49 | Story8 | F1 | Slab1 | Slab | 32MPa | 50400 | 50400 | 170 | 85680 | 431.83 | 1056457.98 | G300E | 3007311739.53 | 23596.48 | G300E | 0 | 0
50 | Story9 | F1 | Slab1 | Slab | 32MPa | 50400 | 50400 | 170 | 85680 | 431.83 | 1056457.98 | G300E | 2995869767.44 | 23506.71 | G300E | 0 | 0

## Materials by Element Type
Material | Structural_Element_Type | Width_(mm) | Depth_(mm) | Area_(cm^2) | Length_(mm) | Volume_(m^3) | Mass_(kg)
32MPa | Beam | 1763100 | 2784875 | 9278787.5 | 37673800 | 6354.18 | 15546270.92
| Column | 2514600 | 2514600 | 21449218.4 | 13929750.6 | 10516.87 | 25734065.97
| Slab | 2570400 | 8670 | 4369680 | 2570400 | 22023.33 | 53879356.98
| Wall | 1468800 | 36200 | 2606400 | 714000 | 912.24 | 2231780.44
G300E | Beam_Long_Rebar | 0 | 0 | 0 | 0 | 32.4083 | 254288.06
| Beam_Tran_Rebar | 0 | 0 | 0 | 0 | 23.1386 | 181553.01
| Column_Long_Rebar | 0 | 0 | 0 | 0 | 564.5341 | 4429543.69
| Column_Tran_Rebar | 0 | 0 | 0 | 0 | 0.062396 | 489.56
| Slab_Long_Rebar | 0 | 0 | 0 | 0 | 162.6333 | 1276080.92
| Slab_Tran_Rebar | 0 | 0 | 0 | 0 | 0 | 0
| Wall_Long_Rebar | 0 | 0 | 0 | 0 | 22.2714 | 174749.69
| Wall_Tran_Rebar | 0 | 0 | 0 | 0 | 2.2806 | 17894.36

## Total Embodied Flows
| Embodied_Energy_(MJ) | Embodied_Water_(L) | Embodied_GHG_(kgCO2e)
Total | 306887638.355 | 451791214.547 | 29862212.429

## Total Embodied Flows per NFA
| Embodied_Energy_(MJ) | Embodied_Water_(L) | Embodied_GHG_(kgCO2e)
Total/NFA | 2418.26 | 3560.0933 | 235.3128

## Embodied Flows By Element Type
Structural_Element_Type | Embodied_Energy_(MJ) | Embodied_Water_(L) | Embodied_GHG_(kgCO2e)
Beam | 32015164.265 | 46630733.401 | 3558605.127
Column | 162394343.925 | 241473013.975 | 13678087.745
Slab | 104044727.09 | 151230703.756 | 11841475.212
Wall | 8433403.075 | 12456763.415 | 784044.345