## Index
Data Item Description | Worksheet Hyperlink
Beams | Click here to access worksheet
Columns | Click here to access worksheet
Walls | Click here to access worksheet
Slabs | Click here to access worksheet
Materials by Element Type | Click here to access worksheet
Total Embodied Flows | Click here to access worksheet
Total Embodied Flows per NFA | Click here to access worksheet
Embodied Flows By Element Type | Click here to access worksheet
© James Helal 2021

## Beams
| Story | Label | Section | Structural_Element_Type | Material | Cross_Section_Type | Width_(mm) | Depth_(mm) | Area_(cm^2) | Length_(mm) | Volume_(m^3) | Mass_(kg) | Long._Rebar_Material | Long._Rebar_Volume_(mm^3) | Long._Rebar_Mass_(kg) | Tran._Rebar_Material | Tran._Rebar_Volume_(mm^3) | Tran._Rebar_Mass_(kg)
0 | Story1 | B1 | 40 MPa RC Beam (30 cm x 25 cm) | Beam | 40MPa | Concrete Rectangular | 250 | 300 | 750 | 6675 | 0.5 | 1224.77 | G300E | 2147681.25 | 16.85 | G300E | 1488386.22 | 11.68
1 | Story1 | B10 | 40 MPa RC Beam (30 cm x 25 cm) | Beam | 40MPa | Concrete Rectangular | 250 | 300 | 750 | 6675 | 0.5 | 1224.77 | G300E | 3208171.88 | 25.17 | G300E | 1246556.81 | 9.78
2 | Story1 | B100 | 40 MPa RC Beam (30 cm x 25 cm) | Beam | 40MPa | Concrete Rectangular | 250 | 300 | 750 | 6675 | 0.5 | 1224.77 | G300E | 3880298.86 | 30.45 | G300E | 164619.15 | 1.29
3 | Story1 | B101 | 40 MPa RC Beam (30 cm x 25 cm) | Beam | 40MPa | Concrete Rectangular | 250 | 300 | 750 | 6675 | 0.5 | 1224.77 | G300E | 4315387.5 | 33.86 | G300E | 563675.53 | 4.42
4 | Story1 | B102 | 40 MPa RC Beam (30 cm x 25 cm) | Beam | 40MPa | Concrete Rectangular | 250 | 300 | 750 | 6675 | 0.5 | 1224.77 | G300E | 3986188.64 | 31.28 | G300E | 164135.82 | 1.29
5 | Story1 | B103 | 40 MPa RC Beam (30 cm x 25 cm) | Beam | 40MPa | Concrete Rectangular | 250 | 300 | 750 | 6675 | 0.5 | 1224.77 | G300E | 3738606.82 | 29.33 | G300E | 1426414.12 | 11.19
6 | Story1 | B104 | 40 MPa RC Beam (30 cm x 25 cm) | Beam | 40MPa | Concrete Rectangular | 250 | 300 | 750 | 6675 | 0.5 | 1224.77 | G300E | 3727380.68 | 29.25 | G300E | 1311904.5 | 10.29
7 | Story1 | B105 | 40 MPa RC Beam (30 cm x 25 cm) | Beam | 40MPa | Concrete Rectangular | 250 | 300 | 750 | 6675 | 0.5 | 1224.77 | G300E | 2080653.12 | 16.33 | G300E | 1592961.22 | 12.5
8 | Story1 | B106 | 40 MPa RC Beam (30 cm x 25 cm) | Beam | 40MPa | Concrete Rectangular | 250 | 300 | 750 | 6675 | 0.5 | 1224.77 | G300E | 2147681.25 | 16.85 | G300E | 1488386.22 | 11.68
9 | Story1 | B107 | 40 MPa RC Beam (30 cm x 25 cm) | Beam | 40MPa | Concrete Rectangular | 250 | 300 | 750 | 6675 | 0.5 | 1224.77 | G300E | 3160612.5 | 24.8 | G300E | 1000037.58 | 7.85
10 | Story1 | B108 | 40 MPa RC Beam (30 cm x 25 cm) | Beam | 40MPa | Concrete Rectangular | 250 | 300 | 750 | 6675 | 0.5 | 1224.77 | G300E | 3529128.13 | 27.69 | G300E | 1246556.81 | 9.78
11 | Story1 | B109 | 40 MPa RC Beam (30 cm x 25 cm) | Beam | 40MPa | Concrete Rectangular | 250 | 300 | 750 | 6675 | 0.5 | 1224.77 | G300E | 3128754.55 | 24.55 | G300E | 985473.94 | 7.73
12 | Story1 | B11 | 40 MPa RC Beam (30 cm x 25 cm) | Beam | 40MPa | Concrete Rectangular | 250 | 300 | 750 | 6675 | 0.5 | 1224.77 | G300E | 4316904.55 | 33.87 | G300E | 563731.97 | 4.42
13 | Story1 | B110 | 40 MPa RC Beam (30 cm x 25 cm) | Beam | 40MPa | Concrete Rectangular | 250 | 300 | 750 | 6675 | 0.5 | 1224.77 | G300E | 3208171.88 | 25.17 | G300E | 1246556.81 | 9.78
14 | Story1 | B111 | 40 MPa RC Beam (30 cm x 25 cm) | Beam | 40MPa | Concrete Rectangular | 250 | 300 | 750 | 6675 | 0.5 | 1224.77 | G300E | 3160915.91 | 24.8 | G300E | 999127.35 | 7.84
15 | Story1 | B112 | 40 MPa RC Beam (30 cm x 25 cm) | Beam | 40MPa | Concrete Rectangular | 250 | 300 | 750 | 6675 | 0.5 | 1224.77 | G300E | 2016128.13 | 15.82 | G300E | 1592961.22 | 12.5
16 | Story1 | B12 | 40 MPa RC Beam (30 cm x 25 cm) | Beam | 40MPa | Concrete Rectangular | 250 | 300 | 750 | 6675 | 0.5 | 1224.77 | G300E | 3160612.5 | 24.8 | G300E | 1000037.58 | 7.85
17 | Story1 | B13 | 40 MPa RC Beam (30 cm x 25 cm) | Beam | 40MPa | Concrete Rectangular | 250 | 300 | 750 | 6675 | 0.5 | 1224.77 | G300E | 3756204.55 | 29.47 | G300E | 1542420.16 | 12.1
18 | Story1 | B14 | 40 MPa RC Beam (30 cm x 25 cm) | Beam | 40MPa | Concrete Rectangular | 250 | 300 | 750 | 6675 | 0.5 | 1224.77 | G300E | 2010009.38 | 15.77 | G300E | 1488386.22 | 11.68
19 | Story1 | B15 | 40 MPa RC Beam (30 cm x 25 cm) | Beam | 40MPa | Concrete Rectangular | 250 | 300 | 750 | 6675 | 0.5 | 1224.77 | G300E | 2147681.25 | 16.85 | G300E | 1488386.22 | 11.68
20 | Story1 | B16 | 40 MPa RC Beam (30 cm x 25 cm) | Beam | 40MPa | Concrete Rectangular | 250 | 300 | 750 | 6675 | 0.5 | 1224.77 | G300E | 3160612.5 | 24.8 | G300E | 1000037.58 | 7.85
21 | Story1 | B17 | 40 MPa RC Beam (30 cm x 25 cm) | Beam | 40MPa | Concrete Rectangular | 250 | 300 | 750 | 6675 | 0.5 | 1224.77 | G300E | 3756204.55 | 29.47 | G300E | 1542420.16 | 12.1
22 | Story1 | B18 | 40 MPa RC Beam (30 cm x 25 cm) | Beam | 40MPa | Concrete Rectangular | 250 | 300 | 750 | 6675 | 0.5 | 1224.77 | G300E | 4009247.73 | 31.46 | G300E | 170252.55 | 1.34
23 | Story1 | B19 | 40 MPa RC Beam (30 cm x 25 cm) | Beam | 40MPa | Concrete Rectangular | 250 | 300 | 750 | 6675 | 0.5 | 1224.77 | G300E | 4009247.73 | 31.46 | G300E | 170252.55 | 1.34
24 | Story1 | B2 | 40 MPa RC Beam (30 cm x 25 cm) | Beam | 40MPa | Concrete Rectangular | 250 | 300 | 750 | 6675 | 0.5 | 1224.77 | G300E | 2147681.25 | 16.85 | G300E | 1488386.22 | 11.68
25 | Story1 | B20 | 40 MPa RC Beam (30 cm x 25 cm) | Beam | 40MPa | Concrete Rectangular | 250 | 300 | 750 | 6675 | 0.5 | 1224.77 | G300E | 3829932.95 | 30.05 | G300E | 162156.99 | 1.27
26 | Story1 | B21 | 40 MPa RC Beam (30 cm x 25 cm) | Beam | 40MPa | Concrete Rectangular | 250 | 300 | 750 | 6675 | 0.5 | 1224.77 | G300E | 3880298.86 | 30.45 | G300E | 164616.42 | 1.29
27 | Story1 | B22 | 40 MPa RC Beam (30 cm x 25 cm) | Beam | 40MPa | Concrete Rectangular | 250 | 300 | 750 | 6675 | 0.5 | 1224.77 | G300E | 3875140.91 | 30.41 | G300E | 164743.85 | 1.29
28 | Story1 | B23 | 40 MPa RC Beam (30 cm x 25 cm) | Beam | 40MPa | Concrete Rectangular | 250 | 300 | 750 | 6675 | 0.5 | 1224.77 | G300E | 3974659.09 | 31.19 | G300E | 168511.29 | 1.32
29 | Story1 | B24 | 40 MPa RC Beam (30 cm x 25 cm) | Beam | 40MPa | Concrete Rectangular | 250 | 300 | 750 | 6675 | 0.5 | 1224.77 | G300E | 3875140.91 | 30.41 | G300E | 164749.32 | 1.29
30 | Story1 | B25 | 40 MPa RC Beam (30 cm x 25 cm) | Beam | 40MPa | Concrete Rectangular | 250 | 300 | 750 | 6675 | 0.5 | 1224.77 | G300E | 3880298.86 | 30.45 | G300E | 164617.33 | 1.29
31 | Story1 | B26 | 40 MPa RC Beam (30 cm x 25 cm) | Beam | 40MPa | Concrete Rectangular | 250 | 300 | 750 | 6675 | 0.5 | 1224.77 | G300E | 3829932.95 | 30.05 | G300E | 162158.81 | 1.27
32 | Story1 | B27 | 40 MPa RC Beam (30 cm x 25 cm) | Beam | 40MPa | Concrete Rectangular | 250 | 300 | 750 | 6675 | 0.5 | 1224.77 | G300E | 4009247.73 | 31.46 | G300E | 170251.64 | 1.34
33 | Story1 | B28 | 40 MPa RC Beam (30 cm x 25 cm) | Beam | 40MPa | Concrete Rectangular | 250 | 300 | 750 | 6675 | 0.5 | 1224.77 | G300E | 4009247.73 | 31.46 | G300E | 170251.64 | 1.34
34 | Story1 | B29 | 40 MPa RC Beam (30 cm x 25 cm) | Beam | 40MPa | Concrete Rectangular | 250 | 300 | 750 | 6675 | 0.5 | 1224.77 | G300E | 3756204.55 | 29.47 | G300E | 1542419.25 | 12.1
35 | Story1 | B3 | 40 MPa RC Beam (30 cm x 25 cm) | Beam | 40MPa | Concrete Rectangular | 250 | 300 | 750 | 6675 | 0.5 | 1224.77 | G300E | 3756204.55 | 29.47 | G300E | 1542420.16 | 12.1
36 | Story1 | B30 | 40 MPa RC Beam (30 cm x 25 cm) | Beam | 40MPa | Concrete Rectangular | 250 | 300 | 750 | 6675 | 0.5 | 1224.77 | G300E | 3160612.5 | 24.8 | G300E | 1000037.58 | 7.85
37 | Story1 | B31 | 40 MPa RC Beam (30 cm x 25 cm) | Beam | 40MPa | Concrete Rectangular | 250 | 300 | 750 | 6675 | 0.5 | 1224.77 | G300E | 3529128.13 | 27.69 | G300E | 1246556.81 | 9.78
38 | Story1 | B32 | 40 MPa RC Beam (30 cm x 25 cm) | Beam | 40MPa | Concrete Rectangular | 250 | 300 | 750 | 6675 | 0.5 | 1224.77 | G300E | 4316904.55 | 33.87 | G300E | 563732.88 | 4.42
39 | Story1 | B33 | 40 MPa RC Beam (30 cm x 25 cm) | Beam | 40MPa | Concrete Rectangular | 250 | 300 | 750 | 6675 | 0.5 | 1224.77 | G300E | 3880298.86 | 30.45 | G300E | 164616.42 | 1.29
40 | Story1 | B34 | 40 MPa RC Beam (30 cm x 25 cm) | Beam | 40MPa | Concrete Rectangular | 250 | 300 | 750 | 6675 | 0.5 | 1224.77 | G300E | 3829932.95 | 30.05 | G300E | 162156.99 | 1.27
41 | Story1 | B35 | 40 MPa RC Beam (30 cm x 25 cm) | Beam | 40MPa | Concrete Rectangular | 250 | 300 | 750 | 6675 | 0.5 | 1224.77 | G300E | 3929147.73 | 30.83 | G300E | 167037.63 | 1.31
42 | Story1 | B36 | 40 MPa RC Beam (30 cm x 25 cm) | Beam | 40MPa | Concrete Rectangular | 250 | 300 | 750 | 6675 | 0.5 | 1224.77 | G300E | 3929147.73 | 30.83 | G300E | 167039.45 | 1.31
43 | Story1 | B37 | 40 MPa RC Beam (30 cm x 25 cm) | Beam | 40MPa | Concrete Rectangular | 250 | 300 | 750 | 7200 | 0.54 | 1321.1 | G300E | 4535060.87 | 35.58 | G300E | 1576801.88 | 12.37
44 | Story1 | B38 | 40 MPa RC Beam (30 cm x 25 cm) | Beam | 40MPa | Concrete Rectangular | 250 | 300 | 750 | 6675 | 0.5 | 1224.77 | G300E | 3683993.18 | 28.91 | G300E | 843782.5 | 6.62
45 | Story1 | B39 | 40 MPa RC Beam (30 cm x 25 cm) | Beam | 40MPa | Concrete Rectangular | 250 | 300 | 750 | 7200 | 0.54 | 1321.1 | G300E | 4536939.13 | 35.6 | G300E | 1694506.23 | 13.3
46 | Story1 | B4 | 40 MPa RC Beam (30 cm x 25 cm) | Beam | 40MPa | Concrete Rectangular | 250 | 300 | 750 | 6675 | 0.5 | 1224.77 | G300E | 3160612.5 | 24.8 | G300E | 1000037.58 | 7.85
47 | Story1 | B40 | 40 MPa RC Beam (30 cm x 25 cm) | Beam | 40MPa | Concrete Rectangular | 250 | 300 | 750 | 6675 | 0.5 | 1224.77 | G300E | 3928844.32 | 30.83 | G300E | 167030.35 | 1.31
48 | Story1 | B41 | 40 MPa RC Beam (30 cm x 25 cm) | Beam | 40MPa | Concrete Rectangular | 250 | 300 | 750 | 6675 | 0.5 | 1224.77 | G300E | 3928844.32 | 30.83 | G300E | 167028.53 | 1.31
49 | Story1 | B42 | 40 MPa RC Beam (30 cm x 25 cm) | Beam | 40MPa | Concrete Rectangular | 250 | 300 | 750 | 6675 | 0.5 | 1224.77 | G300E | 3829932.95 | 30.05 | G300E | 162156.99 | 1.27
50 | Story1 | B43 | 40 MPa RC Beam (30 cm x 25 cm) | Beam | 40MPa | Concrete Rectangular | 250 | 300 | 750 | 6675 | 0.5 | 1224.77 | G300E | 3880298.86 | 30.45 | G300E | 164615.51 | 1.29
51 | Story1 | B44 | 40 MPa RC Beam (30 cm x 25 cm) | Beam | 40MPa | Concrete Rectangular | 250 | 300 | 750 | 6675 | 0.5 | 1224.77 | G300E | 4316904.55 | 33.87 | G300E | 563731.97 | 4.42
52 | Story1 | B45 | 40 MPa RC Beam (30 cm x 25 cm) | Beam | 40MPa | Concrete Rectangular | 250 | 300 | 750 | 6675 | 0.5 | 1224.77 | G300E | 3529128.13 | 27.69 | G300E | 1246556.81 | 9.78
53 | Story1 | B46 | 40 MPa RC Beam (30 cm x 25 cm) | Beam | 40MPa | Concrete Rectangular | 250 | 300 | 750 | 6675 | 0.5 | 1224.77 | G300E | 3128754.55 | 24.55 | G300E | 985473.94 | 7.73
54 | Story1 | B47 | 40 MPa RC Beam (30 cm x 25 cm) | Beam | 40MPa | Concrete Rectangular | 250 | 300 | 750 | 6675 | 0.5 | 1224.77 | G300E | 4125150 | 32.37 | G300E | 967989.69 | 7.6
55 | Story1 | B48 | 40 MPa RC Beam (30 cm x 25 cm) | Beam | 40MPa | Concrete Rectangular | 250 | 300 | 750 | 6675 | 0.5 | 1224.77 | G300E | 3974659.09 | 31.19 | G300E | 168510.38 | 1.32
56 | Story1 | B49 | 40 MPa RC Beam (30 cm x 25 cm) | Beam | 40MPa | Concrete Rectangular | 250 | 300 | 750 | 6675 | 0.5 | 1224.77 | G300E | 3875140.91 | 30.41 | G300E | 164742.03 | 1.29
57 | Story1 | B5 | 40 MPa RC Beam (30 cm x 25 cm) | Beam | 40MPa | Concrete Rectangular | 250 | 300 | 750 | 6675 | 0.5 | 1224.77 | G300E | 4316904.55 | 33.87 | G300E | 563732.88 | 4.42
58 | Story1 | B50 | 40 MPa RC Beam (30 cm x 25 cm) | Beam | 40MPa | Concrete Rectangular | 250 | 300 | 750 | 6675 | 0.5 | 1224.77 | G300E | 3683993.18 | 28.91 | G300E | 843782.5 | 6.62
59 | Story1 | B51 | 40 MPa RC Beam (30 cm x 25 cm) | Beam | 40MPa | Concrete Rectangular | 250 | 300 | 750 | 7200 | 0.54 | 1321.1 | G300E | 4536000 | 35.59 | G300E | 1576801.88 | 12.37
60 | Story1 | B55 | 40 MPa RC Beam (30 cm x 25 cm) | Beam | 40MPa | Concrete Rectangular | 250 | 300 | 750 | 6675 | 0.5 | 1224.77 | G300E | 4206701.09 | 33.01 | G300E | 1461826.74 | 11.47
61 | Story1 | B56 | 40 MPa RC Beam (30 cm x 25 cm) | Beam | 40MPa | Concrete Rectangular | 250 | 300 | 750 | 6675 | 0.5 | 1224.77 | G300E | 3684600 | 28.91 | G300E | 843782.5 | 6.62
62 | Story1 | B57 | 40 MPa RC Beam (30 cm x 25 cm) | Beam | 40MPa | Concrete Rectangular | 250 | 300 | 750 | 6675 | 0.5 | 1224.77 | G300E | 3875140.91 | 30.41 | G300E | 164752.96 | 1.29
63 | Story1 | B58 | 40 MPa RC Beam (30 cm x 25 cm) | Beam | 40MPa | Concrete Rectangular | 250 | 300 | 750 | 6675 | 0.5 | 1224.77 | G300E | 3974659.09 | 31.19 | G300E | 168529.49 | 1.32
64 | Story1 | B59 | 40 MPa RC Beam (30 cm x 25 cm) | Beam | 40MPa | Concrete Rectangular | 250 | 300 | 750 | 6675 | 0.5 | 1224.77 | G300E | 4125150 | 32.37 | G300E | 967987.87 | 7.6
65 | Story1 | B6 | 40 MPa RC Beam (30 cm x 25 cm) | Beam | 40MPa | Concrete Rectangular | 250 | 300 | 750 | 6675 | 0.5 | 1224.77 | G300E | 3529128.13 | 27.69 | G300E | 1246556.81 | 9.78
66 | Story1 | B60 | 40 MPa RC Beam (30 cm x 25 cm) | Beam | 40MPa | Concrete Rectangular | 250 | 300 | 750 | 6675 | 0.5 | 1224.77 | G300E | 3128754.55 | 24.55 | G300E | 985473.94 | 7.73
67 | Story1 | B61 | 40 MPa RC Beam (30 cm x 25 cm) | Beam | 40MPa | Concrete Rectangular | 250 | 300 | 750 | 6675 | 0.5 | 1224.77 | G300E | 3208171.88 | 25.17 | G300E | 1246556.81 | 9.78
68 | Story1 | B62 | 40 MPa RC Beam (30 cm x 25 cm) | Beam | 40MPa | Concrete Rectangular | 250 | 300 | 750 | 6675 | 0.5 | 1224.77 | G300E | 4125150 | 32.37 | G300E | 967989.69 | 7.6
69 | Story1 | B63 | 40 MPa RC Beam (30 cm x 25 cm) | Beam | 40MPa | Concrete Rectangular | 250 | 300 | 750 | 6675 | 0.5 | 1224.77 | G300E | 3880298.86 | 30.45 | G300E | 164617.33 | 1.29
70 | Story1 | B64 | 40 MPa RC Beam (30 cm x 25 cm) | Beam | 40MPa | Concrete Rectangular | 250 | 300 | 750 | 6675 | 0.5 | 1224.77 | G300E | 3875140.91 | 30.41 | G300E | 164742.03 | 1.29
71 | Story1 | B65 | 40 MPa RC Beam (30 cm x 25 cm) | Beam | 40MPa | Concrete Rectangular | 250 | 300 | 750 | 6675 | 0.5 | 1224.77 | G300E | 3929147.73 | 30.83 | G300E | 167038.54 | 1.31
72 | Story1 | B66 | 40 MPa RC Beam (30 cm x 25 cm) | Beam | 40MPa | Concrete Rectangular | 250 | 300 | 750 | 7200 | 0.54 | 1321.1 | G300E | 4536000 | 35.59 | G300E | 1576801.88 | 12.37
73 | Story1 | B67 | 40 MPa RC Beam (30 cm x 25 cm) | Beam | 40MPa | Concrete Rectangular | 250 | 300 | 750 | 6675 | 0.5 | 1224.77 | G300E | 4204379.35 | 32.99 | G300E | 1461826.74 | 11.47
74 | Story1 | B69 | 40 MPa RC Beam (30 cm x 25 cm) | Beam | 40MPa | Concrete Rectangular | 250 | 300 | 750 | 6675 | 0.5 | 1224.77 | G300E | 4126020.65 | 32.37 | G300E | 1436432.43 | 11.27
75 | Story1 | B7 | 40 MPa RC Beam (30 cm x 25 cm) | Beam | 40MPa | Concrete Rectangular | 250 | 300 | 750 | 6675 | 0.5 | 1224.77 | G300E | 4125150 | 32.37 | G300E | 967988.78 | 7.6
76 | Story1 | B70 | 40 MPa RC Beam (30 cm x 25 cm) | Beam | 40MPa | Concrete Rectangular | 250 | 300 | 750 | 6675 | 0.5 | 1224.77 | G300E | 4112670.65 | 32.27 | G300E | 1436432.43 | 11.27
77 | Story1 | B71 | 40 MPa RC Beam (30 cm x 25 cm) | Beam | 40MPa | Concrete Rectangular | 250 | 300 | 750 | 6675 | 0.5 | 1224.77 | G300E | 3908515.91 | 30.67 | G300E | 163813.6 | 1.29
78 | Story1 | B72 | 40 MPa RC Beam (30 cm x 25 cm) | Beam | 40MPa | Concrete Rectangular | 250 | 300 | 750 | 6675 | 0.5 | 1224.77 | G300E | 3874534.09 | 30.4 | G300E | 164763.88 | 1.29
79 | Story1 | B73 | 40 MPa RC Beam (30 cm x 25 cm) | Beam | 40MPa | Concrete Rectangular | 250 | 300 | 750 | 6675 | 0.5 | 1224.77 | G300E | 3879692.05 | 30.44 | G300E | 164563.63 | 1.29
80 | Story1 | B74 | 40 MPa RC Beam (30 cm x 25 cm) | Beam | 40MPa | Concrete Rectangular | 250 | 300 | 750 | 6675 | 0.5 | 1224.77 | G300E | 4125453.41 | 32.37 | G300E | 968006.98 | 7.6
81 | Story1 | B75 | 40 MPa RC Beam (30 cm x 25 cm) | Beam | 40MPa | Concrete Rectangular | 250 | 300 | 750 | 6675 | 0.5 | 1224.77 | G300E | 3208171.88 | 25.17 | G300E | 1246556.81 | 9.78
82 | Story1 | B76 | 40 MPa RC Beam (30 cm x 25 cm) | Beam | 40MPa | Concrete Rectangular | 250 | 300 | 750 | 6675 | 0.5 | 1224.77 | G300E | 3160612.5 | 24.8 | G300E | 1000037.58 | 7.85
83 | Story1 | B77 | 40 MPa RC Beam (30 cm x 25 cm) | Beam | 40MPa | Concrete Rectangular | 250 | 300 | 750 | 6675 | 0.5 | 1224.77 | G300E | 4316904.55 | 33.87 | G300E | 563732.88 | 4.42
84 | Story1 | B78 | 40 MPa RC Beam (30 cm x 25 cm) | Beam | 40MPa | Concrete Rectangular | 250 | 300 | 750 | 6675 | 0.5 | 1224.77 | G300E | 4009247.73 | 31.46 | G300E | 170251.64 | 1.34
85 | Story1 | B79 | 40 MPa RC Beam (30 cm x 25 cm) | Beam | 40MPa | Concrete Rectangular | 250 | 300 | 750 | 6675 | 0.5 | 1224.77 | G300E | 3829932.95 | 30.05 | G300E | 162156.99 | 1.27
86 | Story1 | B8 | 40 MPa RC Beam (30 cm x 25 cm) | Beam | 40MPa | Concrete Rectangular | 250 | 300 | 750 | 6675 | 0.5 | 1224.77 | G300E | 3128754.55 | 24.55 | G300E | 985473.94 | 7.73
87 | Story1 | B80 | 40 MPa RC Beam (30 cm x 25 cm) | Beam | 40MPa | Concrete Rectangular | 250 | 300 | 750 | 6675 | 0.5 | 1224.77 | G300E | 3829932.95 | 30.05 | G300E | 162156.08 | 1.27
88 | Story1 | B81 | 40 MPa RC Beam (30 cm x 25 cm) | Beam | 40MPa | Concrete Rectangular | 250 | 300 | 750 | 6675 | 0.5 | 1224.77 | G300E | 3929147.73 | 30.83 | G300E | 167040.36 | 1.31
89 | Story1 | B82 | 40 MPa RC Beam (30 cm x 25 cm) | Beam | 40MPa | Concrete Rectangular | 250 | 300 | 750 | 6675 | 0.5 | 1224.77 | G300E | 3875140.91 | 30.41 | G300E | 164758.42 | 1.29
90 | Story1 | B83 | 40 MPa RC Beam (30 cm x 25 cm) | Beam | 40MPa | Concrete Rectangular | 250 | 300 | 750 | 6675 | 0.5 | 1224.77 | G300E | 3683993.18 | 28.91 | G300E | 843782.5 | 6.62
91 | Story1 | B84 | 40 MPa RC Beam (30 cm x 25 cm) | Beam | 40MPa | Concrete Rectangular | 250 | 300 | 750 | 6675 | 0.5 | 1224.77 | G300E | 3874837.5 | 30.4 | G300E | 164722.01 | 1.29
92 | Story1 | B85 | 40 MPa RC Beam (30 cm x 25 cm) | Beam | 40MPa | Concrete Rectangular | 250 | 300 | 750 | 6675 | 0.5 | 1224.77 | G300E | 3907302.27 | 30.66 | G300E | 163559.65 | 1.28
93 | Story1 | B86 | 40 MPa RC Beam (30 cm x 25 cm) | Beam | 40MPa | Concrete Rectangular | 250 | 300 | 750 | 6675 | 0.5 | 1224.77 | G300E | 3822044.32 | 29.99 | G300E | 160296.48 | 1.26
94 | Story1 | B87 | 40 MPa RC Beam (30 cm x 25 cm) | Beam | 40MPa | Concrete Rectangular | 250 | 300 | 750 | 6675 | 0.5 | 1224.77 | G300E | 3815369.32 | 29.94 | G300E | 160040.71 | 1.26
95 | Story1 | B88 | 40 MPa RC Beam (30 cm x 25 cm) | Beam | 40MPa | Concrete Rectangular | 250 | 300 | 750 | 6675 | 0.5 | 1224.77 | G300E | 3986795.45 | 31.28 | G300E | 164383.4 | 1.29
96 | Story1 | B89 | 40 MPa RC Beam (30 cm x 25 cm) | Beam | 40MPa | Concrete Rectangular | 250 | 300 | 750 | 6675 | 0.5 | 1224.77 | G300E | 4315690.91 | 33.86 | G300E | 563720.13 | 4.42
97 | Story1 | B9 | 40 MPa RC Beam (30 cm x 25 cm) | Beam | 40MPa | Concrete Rectangular | 250 | 300 | 750 | 6675 | 0.5 | 1224.77 | G300E | 4125150 | 32.37 | G300E | 967988.78 | 7.6
98 | Story1 | B90 | 40 MPa RC Beam (30 cm x 25 cm) | Beam | 40MPa | Concrete Rectangular | 250 | 300 | 750 | 6675 | 0.5 | 1224.77 | G300E | 3160309.09 | 24.8 | G300E | 998217.12 | 7.83
99 | Story1 | B91 | 40 MPa RC Beam (30 cm x 25 cm) | Beam | 40MPa | Concrete Rectangular | 250 | 300 | 750 | 6675 | 0.5 | 1224.77 | G300E | 2010009.38 | 15.77 | G300E | 1488386.22 | 11.68
100 | Story1 | B92 | 40 MPa RC Beam (30 cm x 25 cm) | Beam | 40MPa | Concrete Rectangular | 250 | 300 | 750 | 6675 | 0.5 | 1224.77 | G300E | 3756204.55 | 29.47 | G300E | 1542420.16 | 12.1
101 | Story1 | B93 | 40 MPa RC Beam (30 cm x 25 cm) | Beam | 40MPa | Concrete Rectangular | 250 | 300 | 750 | 6675 | 0.5 | 1224.77 | G300E | 3756204.55 | 29.47 | G300E | 1542419.25 | 12.1
102 | Story1 | B94 | 40 MPa RC Beam (30 cm x 25 cm) | Beam | 40MPa | Concrete Rectangular | 250 | 300 | 750 | 6675 | 0.5 | 1224.77 | G300E | 4009247.73 | 31.46 | G300E | 170252.55 | 1.34
103 | Story1 | B95 | 40 MPa RC Beam (30 cm x 25 cm) | Beam | 40MPa | Concrete Rectangular | 250 | 300 | 750 | 6675 | 0.5 | 1224.77 | G300E | 4316904.55 | 33.87 | G300E | 563731.97 | 4.42
104 | Story1 | B96 | 40 MPa RC Beam (30 cm x 25 cm) | Beam | 40MPa | Concrete Rectangular | 250 | 300 | 750 | 6675 | 0.5 | 1224.77 | G300E | 3880298.86 | 30.45 | G300E | 164615.51 | 1.29
105 | Story1 | B97 | 40 MPa RC Beam (30 cm x 25 cm) | Beam | 40MPa | Concrete Rectangular | 250 | 300 | 750 | 6675 | 0.5 | 1224.77 | G300E | 4125150 | 32.37 | G300E | 967987.87 | 7.6
106 | Story1 | B98 | 40 MPa RC Beam (30 cm x 25 cm) | Beam | 40MPa | Concrete Rectangular | 250 | 300 | 750 | 6675 | 0.5 | 1224.77 | G300E | 3974962.5 | 31.19 | G300E | 168529.49 | 1.32
107 | Story1 | B99 | 40 MPa RC Beam (30 cm x 25 cm) | Beam | 40MPa | Concrete Rectangular | 250 | 300 | 750 | 6675 | 0.5 | 1224.77 | G300E | 4125453.41 | 32.37 | G300E | 968006.07 | 7.6
108 | Story10 | B1 | 40 MPa RC Beam (37.5 cm x 25 cm) | Beam | 40MPa | Concrete Rectangular | 250 | 375 | 937.5 | 6737.5 | 0.63 | 1545.3 | G300E | 2804850.54 | 22.01 | G300E | 2909396.4 | 22.83
109 | Story10 | B10 | 40 MPa RC Beam (37.5 cm x 25 cm) | Beam | 40MPa | Concrete Rectangular | 250 | 375 | 937.5 | 6737.5 | 0.63 | 1545.3 | G300E | 2849669.57 | 22.36 | G300E | 3166410.43 | 24.84
110 | Story10 | B100 | 40 MPa RC Beam (37.5 cm x 25 cm) | Beam | 40MPa | Concrete Rectangular | 250 | 375 | 937.5 | 6737.5 | 0.63 | 1545.3 | G300E | 4775050 | 37.47 | G300E | 1301721.75 | 10.21
111 | Story10 | B101 | 40 MPa RC Beam (37.5 cm x 25 cm) | Beam | 40MPa | Concrete Rectangular | 250 | 375 | 937.5 | 6737.5 | 0.63 | 1545.3 | G300E | 5359987.5 | 42.06 | G300E | 1406323.73 | 11.03
112 | Story10 | B102 | 40 MPa RC Beam (37.5 cm x 25 cm) | Beam | 40MPa | Concrete Rectangular | 250 | 375 | 937.5 | 6737.5 | 0.63 | 1545.3 | G300E | 5070275 | 39.78 | G300E | 1314753.07 | 10.32
113 | Story10 | B103 | 40 MPa RC Beam (37.5 cm x 25 cm) | Beam | 40MPa | Concrete Rectangular | 250 | 375 | 937.5 | 6737.5 | 0.63 | 1545.3 | G300E | 4985137.5 | 39.12 | G300E | 1858243.84 | 14.58
114 | Story10 | B104 | 40 MPa RC Beam (37.5 cm x 25 cm) | Beam | 40MPa | Concrete Rectangular | 250 | 375 | 937.5 | 6737.5 | 0.63 | 1545.3 | G300E | 4979931.25 | 39.07 | G300E | 1857776.43 | 14.58
115 | Story10 | B105 | 40 MPa RC Beam (37.5 cm x 25 cm) | Beam | 40MPa | Concrete Rectangular | 250 | 375 | 937.5 | 6737.5 | 0.63 | 1545.3 | G300E | 2707010.33 | 21.24 | G300E | 2912911.62 | 22.86
116 | Story10 | B106 | 40 MPa RC Beam (37.5 cm x 25 cm) | Beam | 40MPa | Concrete Rectangular | 250 | 375 | 937.5 | 6737.5 | 0.63 | 1545.3 | G300E | 2804850.54 | 22.01 | G300E | 2909396.4 | 22.83
117 | Story10 | B107 | 40 MPa RC Beam (37.5 cm x 25 cm) | Beam | 40MPa | Concrete Rectangular | 250 | 375 | 937.5 | 6737.5 | 0.63 | 1545.3 | G300E | 3702562.5 | 29.05 | G300E | 2743775.67 | 21.53
118 | Story10 | B108 | 40 MPa RC Beam (37.5 cm x 25 cm) | Beam | 40MPa | Concrete Rectangular | 250 | 375 | 937.5 | 6737.5 | 0.63 | 1545.3 | G300E | 3156958.15 | 24.77 | G300E | 3134370.32 | 24.59
119 | Story10 | B109 | 40 MPa RC Beam (37.5 cm x 25 cm) | Beam | 40MPa | Concrete Rectangular | 250 | 375 | 937.5 | 6737.5 | 0.63 | 1545.3 | G300E | 3694600 | 28.99 | G300E | 2604738.17 | 20.44
120 | Story10 | B11 | 40 MPa RC Beam (37.5 cm x 25 cm) | Beam | 40MPa | Concrete Rectangular | 250 | 375 | 937.5 | 6737.5 | 0.63 | 1545.3 | G300E | 5360600 | 42.06 | G300E | 1406499.45 | 11.04
121 | Story10 | B110 | 40 MPa RC Beam (37.5 cm x 25 cm) | Beam | 40MPa | Concrete Rectangular | 250 | 375 | 937.5 | 6737.5 | 0.63 | 1545.3 | G300E | 2849669.57 | 22.36 | G300E | 3166410.43 | 24.84
122 | Story10 | B111 | 40 MPa RC Beam (37.5 cm x 25 cm) | Beam | 40MPa | Concrete Rectangular | 250 | 375 | 937.5 | 6737.5 | 0.63 | 1545.3 | G300E | 3702256.25 | 29.05 | G300E | 2742856.92 | 21.52
123 | Story10 | B112 | 40 MPa RC Beam (37.5 cm x 25 cm) | Beam | 40MPa | Concrete Rectangular | 250 | 375 | 937.5 | 6737.5 | 0.63 | 1545.3 | G300E | 2702616.3 | 21.21 | G300E | 2908224.67 | 22.82
124 | Story10 | B12 | 40 MPa RC Beam (37.5 cm x 25 cm) | Beam | 40MPa | Concrete Rectangular | 250 | 375 | 937.5 | 6737.5 | 0.63 | 1545.3 | G300E | 3702562.5 | 29.05 | G300E | 2743775.67 | 21.53
125 | Story10 | B13 | 40 MPa RC Beam (37.5 cm x 25 cm) | Beam | 40MPa | Concrete Rectangular | 250 | 375 | 937.5 | 6737.5 | 0.63 | 1545.3 | G300E | 4996162.5 | 39.2 | G300E | 1858611.34 | 14.58
126 | Story10 | B14 | 40 MPa RC Beam (37.5 cm x 25 cm) | Beam | 40MPa | Concrete Rectangular | 250 | 375 | 937.5 | 6737.5 | 0.63 | 1545.3 | G300E | 2625574.46 | 20.6 | G300E | 2909396.4 | 22.83
127 | Story10 | B15 | 40 MPa RC Beam (37.5 cm x 25 cm) | Beam | 40MPa | Concrete Rectangular | 250 | 375 | 937.5 | 6737.5 | 0.63 | 1545.3 | G300E | 2804850.54 | 22.01 | G300E | 2909396.4 | 22.83
128 | Story10 | B16 | 40 MPa RC Beam (37.5 cm x 25 cm) | Beam | 40MPa | Concrete Rectangular | 250 | 375 | 937.5 | 6737.5 | 0.63 | 1545.3 | G300E | 3702562.5 | 29.05 | G300E | 2743775.67 | 21.53
129 | Story10 | B17 | 40 MPa RC Beam (37.5 cm x 25 cm) | Beam | 40MPa | Concrete Rectangular | 250 | 375 | 937.5 | 6737.5 | 0.63 | 1545.3 | G300E | 4996162.5 | 39.2 | G300E | 1858612.49 | 14.58
130 | Story10 | B18 | 40 MPa RC Beam (37.5 cm x 25 cm) | Beam | 40MPa | Concrete Rectangular | 250 | 375 | 937.5 | 6737.5 | 0.63 | 1545.3 | G300E | 5093856.25 | 39.97 | G300E | 1330560.16 | 10.44
131 | Story10 | B19 | 40 MPa RC Beam (37.5 cm x 25 cm) | Beam | 40MPa | Concrete Rectangular | 250 | 375 | 937.5 | 6737.5 | 0.63 | 1545.3 | G300E | 5093856.25 | 39.97 | G300E | 1330560.16 | 10.44
132 | Story10 | B2 | 40 MPa RC Beam (37.5 cm x 25 cm) | Beam | 40MPa | Concrete Rectangular | 250 | 375 | 937.5 | 6737.5 | 0.63 | 1545.3 | G300E | 2804850.54 | 22.01 | G300E | 2909396.4 | 22.83
133 | Story10 | B20 | 40 MPa RC Beam (37.5 cm x 25 cm) | Beam | 40MPa | Concrete Rectangular | 250 | 375 | 937.5 | 6737.5 | 0.63 | 1545.3 | G300E | 5081606.25 | 39.87 | G300E | 517403.25 | 4.06
134 | Story10 | B21 | 40 MPa RC Beam (37.5 cm x 25 cm) | Beam | 40MPa | Concrete Rectangular | 250 | 375 | 937.5 | 6737.5 | 0.63 | 1545.3 | G300E | 4775662.5 | 37.47 | G300E | 1301790.66 | 10.21
135 | Story10 | B22 | 40 MPa RC Beam (37.5 cm x 25 cm) | Beam | 40MPa | Concrete Rectangular | 250 | 375 | 937.5 | 6737.5 | 0.63 | 1545.3 | G300E | 5219725 | 40.96 | G300E | 532938.16 | 4.18
136 | Story10 | B23 | 40 MPa RC Beam (37.5 cm x 25 cm) | Beam | 40MPa | Concrete Rectangular | 250 | 375 | 937.5 | 6737.5 | 0.63 | 1545.3 | G300E | 4941343.75 | 38.77 | G300E | 1314020.37 | 10.31
137 | Story10 | B24 | 40 MPa RC Beam (37.5 cm x 25 cm) | Beam | 40MPa | Concrete Rectangular | 250 | 375 | 937.5 | 6737.5 | 0.63 | 1545.3 | G300E | 5220337.5 | 40.96 | G300E | 532946.2 | 4.18
138 | Story10 | B25 | 40 MPa RC Beam (37.5 cm x 25 cm) | Beam | 40MPa | Concrete Rectangular | 250 | 375 | 937.5 | 6737.5 | 0.63 | 1545.3 | G300E | 4775662.5 | 37.47 | G300E | 1301789.51 | 10.21
139 | Story10 | B26 | 40 MPa RC Beam (37.5 cm x 25 cm) | Beam | 40MPa | Concrete Rectangular | 250 | 375 | 937.5 | 6737.5 | 0.63 | 1545.3 | G300E | 5081606.25 | 39.87 | G300E | 517405.55 | 4.06
140 | Story10 | B27 | 40 MPa RC Beam (37.5 cm x 25 cm) | Beam | 40MPa | Concrete Rectangular | 250 | 375 | 937.5 | 6737.5 | 0.63 | 1545.3 | G300E | 5093856.25 | 39.97 | G300E | 1330561.31 | 10.44
141 | Story10 | B28 | 40 MPa RC Beam (37.5 cm x 25 cm) | Beam | 40MPa | Concrete Rectangular | 250 | 375 | 937.5 | 6737.5 | 0.63 | 1545.3 | G300E | 5093550 | 39.97 | G300E | 1330561.31 | 10.44
142 | Story10 | B29 | 40 MPa RC Beam (37.5 cm x 25 cm) | Beam | 40MPa | Concrete Rectangular | 250 | 375 | 937.5 | 6737.5 | 0.63 | 1545.3 | G300E | 4996162.5 | 39.2 | G300E | 1858612.49 | 14.58
143 | Story10 | B3 | 40 MPa RC Beam (37.5 cm x 25 cm) | Beam | 40MPa | Concrete Rectangular | 250 | 375 | 937.5 | 6737.5 | 0.63 | 1545.3 | G300E | 4996162.5 | 39.2 | G300E | 1858611.34 | 14.58
144 | Story10 | B30 | 40 MPa RC Beam (37.5 cm x 25 cm) | Beam | 40MPa | Concrete Rectangular | 250 | 375 | 937.5 | 6737.5 | 0.63 | 1545.3 | G300E | 3702562.5 | 29.05 | G300E | 2743775.67 | 21.53
145 | Story10 | B31 | 40 MPa RC Beam (37.5 cm x 25 cm) | Beam | 40MPa | Concrete Rectangular | 250 | 375 | 937.5 | 6737.5 | 0.63 | 1545.3 | G300E | 3156958.15 | 24.77 | G300E | 3134370.32 | 24.59
146 | Story10 | B32 | 40 MPa RC Beam (37.5 cm x 25 cm) | Beam | 40MPa | Concrete Rectangular | 250 | 375 | 937.5 | 6737.5 | 0.63 | 1545.3 | G300E | 5360600 | 42.06 | G300E | 1406498.3 | 11.04
147 | Story10 | B33 | 40 MPa RC Beam (37.5 cm x 25 cm) | Beam | 40MPa | Concrete Rectangular | 250 | 375 | 937.5 | 6737.5 | 0.63 | 1545.3 | G300E | 4775662.5 | 37.47 | G300E | 1301790.66 | 10.21
148 | Story10 | B34 | 40 MPa RC Beam (37.5 cm x 25 cm) | Beam | 40MPa | Concrete Rectangular | 250 | 375 | 937.5 | 6737.5 | 0.63 | 1545.3 | G300E | 5081606.25 | 39.87 | G300E | 517404.4 | 4.06
149 | Story10 | B35 | 40 MPa RC Beam (37.5 cm x 25 cm) | Beam | 40MPa | Concrete Rectangular | 250 | 375 | 937.5 | 6737.5 | 0.63 | 1545.3 | G300E | 4965537.5 | 38.96 | G300E | 1316668.66 | 10.33
150 | Story10 | B36 | 40 MPa RC Beam (37.5 cm x 25 cm) | Beam | 40MPa | Concrete Rectangular | 250 | 375 | 937.5 | 6737.5 | 0.63 | 1545.3 | G300E | 4965231.25 | 38.96 | G300E | 1316675.55 | 10.33
151 | Story10 | B37 | 40 MPa RC Beam (37.5 cm x 25 cm) | Beam | 40MPa | Concrete Rectangular | 250 | 375 | 937.5 | 7200 | 0.68 | 1651.38 | G300E | 5869878.26 | 46.06 | G300E | 3119950.57 | 24.48
152 | Story10 | B38 | 40 MPa RC Beam (37.5 cm x 25 cm) | Beam | 40MPa | Concrete Rectangular | 250 | 375 | 937.5 | 6737.5 | 0.63 | 1545.3 | G300E | 4592525 | 36.03 | G300E | 2374160.63 | 18.63
153 | Story10 | B39 | 40 MPa RC Beam (37.5 cm x 25 cm) | Beam | 40MPa | Concrete Rectangular | 250 | 375 | 937.5 | 7200 | 0.68 | 1651.38 | G300E | 5871756.52 | 46.07 | G300E | 3119990.48 | 24.48
154 | Story10 | B4 | 40 MPa RC Beam (37.5 cm x 25 cm) | Beam | 40MPa | Concrete Rectangular | 250 | 375 | 937.5 | 6737.5 | 0.63 | 1545.3 | G300E | 3702562.5 | 29.05 | G300E | 2743775.67 | 21.53
155 | Story10 | B40 | 40 MPa RC Beam (37.5 cm x 25 cm) | Beam | 40MPa | Concrete Rectangular | 250 | 375 | 937.5 | 6737.5 | 0.63 | 1545.3 | G300E | 4964925 | 38.96 | G300E | 1316664.07 | 10.33
156 | Story10 | B41 | 40 MPa RC Beam (37.5 cm x 25 cm) | Beam | 40MPa | Concrete Rectangular | 250 | 375 | 937.5 | 6737.5 | 0.63 | 1545.3 | G300E | 4965231.25 | 38.96 | G300E | 1316693.93 | 10.33
157 | Story10 | B42 | 40 MPa RC Beam (37.5 cm x 25 cm) | Beam | 40MPa | Concrete Rectangular | 250 | 375 | 937.5 | 6737.5 | 0.63 | 1545.3 | G300E | 5081606.25 | 39.87 | G300E | 517405.55 | 4.06
158 | Story10 | B43 | 40 MPa RC Beam (37.5 cm x 25 cm) | Beam | 40MPa | Concrete Rectangular | 250 | 375 | 937.5 | 6737.5 | 0.63 | 1545.3 | G300E | 4775662.5 | 37.47 | G300E | 1301792.95 | 10.21
159 | Story10 | B44 | 40 MPa RC Beam (37.5 cm x 25 cm) | Beam | 40MPa | Concrete Rectangular | 250 | 375 | 937.5 | 6737.5 | 0.63 | 1545.3 | G300E | 5360600 | 42.06 | G300E | 1406499.45 | 11.04
160 | Story10 | B45 | 40 MPa RC Beam (37.5 cm x 25 cm) | Beam | 40MPa | Concrete Rectangular | 250 | 375 | 937.5 | 6737.5 | 0.63 | 1545.3 | G300E | 3156958.15 | 24.77 | G300E | 3134370.32 | 24.59
161 | Story10 | B46 | 40 MPa RC Beam (37.5 cm x 25 cm) | Beam | 40MPa | Concrete Rectangular | 250 | 375 | 937.5 | 6737.5 | 0.63 | 1545.3 | G300E | 3694600 | 28.99 | G300E | 2604738.17 | 20.44
162 | Story10 | B47 | 40 MPa RC Beam (37.5 cm x 25 cm) | Beam | 40MPa | Concrete Rectangular | 250 | 375 | 937.5 | 6737.5 | 0.63 | 1545.3 | G300E | 5119275 | 40.17 | G300E | 1850355.23 | 14.52
163 | Story10 | B48 | 40 MPa RC Beam (37.5 cm x 25 cm) | Beam | 40MPa | Concrete Rectangular | 250 | 375 | 937.5 | 6737.5 | 0.63 | 1545.3 | G300E | 4941037.5 | 38.77 | G300E | 1314023.81 | 10.31
164 | Story10 | B49 | 40 MPa RC Beam (37.5 cm x 25 cm) | Beam | 40MPa | Concrete Rectangular | 250 | 375 | 937.5 | 6737.5 | 0.63 | 1545.3 | G300E | 5219725 | 40.96 | G300E | 532940.46 | 4.18
165 | Story10 | B5 | 40 MPa RC Beam (37.5 cm x 25 cm) | Beam | 40MPa | Concrete Rectangular | 250 | 375 | 937.5 | 6737.5 | 0.63 | 1545.3 | G300E | 5360600 | 42.06 | G300E | 1406498.3 | 11.04
166 | Story10 | B50 | 40 MPa RC Beam (37.5 cm x 25 cm) | Beam | 40MPa | Concrete Rectangular | 250 | 375 | 937.5 | 6737.5 | 0.63 | 1545.3 | G300E | 4592525 | 36.03 | G300E | 2374166.38 | 18.63
167 | Story10 | B51 | 40 MPa RC Beam (37.5 cm x 25 cm) | Beam | 40MPa | Concrete Rectangular | 250 | 375 | 937.5 | 7200 | 0.68 | 1651.38 | G300E | 5870504.35 | 46.06 | G300E | 3119959.96 | 24.48
168 | Story10 | B55 | 40 MPa RC Beam (37.5 cm x 25 cm) | Beam | 40MPa | Concrete Rectangular | 250 | 375 | 937.5 | 6737.5 | 0.63 | 1545.3 | G300E | 5493113.04 | 43.1 | G300E | 2790075.28 | 21.89
169 | Story10 | B56 | 40 MPa RC Beam (37.5 cm x 25 cm) | Beam | 40MPa | Concrete Rectangular | 250 | 375 | 937.5 | 6737.5 | 0.63 | 1545.3 | G300E | 4591606.25 | 36.03 | G300E | 2374110.1 | 18.63
170 | Story10 | B57 | 40 MPa RC Beam (37.5 cm x 25 cm) | Beam | 40MPa | Concrete Rectangular | 250 | 375 | 937.5 | 6737.5 | 0.63 | 1545.3 | G300E | 5219725 | 40.96 | G300E | 532925.53 | 4.18
171 | Story10 | B58 | 40 MPa RC Beam (37.5 cm x 25 cm) | Beam | 40MPa | Concrete Rectangular | 250 | 375 | 937.5 | 6737.5 | 0.63 | 1545.3 | G300E | 4942262.5 | 38.78 | G300E | 1314034.15 | 10.31
172 | Story10 | B59 | 40 MPa RC Beam (37.5 cm x 25 cm) | Beam | 40MPa | Concrete Rectangular | 250 | 375 | 937.5 | 6737.5 | 0.63 | 1545.3 | G300E | 5119275 | 40.17 | G300E | 1850355.23 | 14.52
173 | Story10 | B6 | 40 MPa RC Beam (37.5 cm x 25 cm) | Beam | 40MPa | Concrete Rectangular | 250 | 375 | 937.5 | 6737.5 | 0.63 | 1545.3 | G300E | 3156958.15 | 24.77 | G300E | 3134370.32 | 24.59
174 | Story10 | B60 | 40 MPa RC Beam (37.5 cm x 25 cm) | Beam | 40MPa | Concrete Rectangular | 250 | 375 | 937.5 | 6737.5 | 0.63 | 1545.3 | G300E | 3694600 | 28.99 | G300E | 2604738.17 | 20.44
175 | Story10 | B61 | 40 MPa RC Beam (37.5 cm x 25 cm) | Beam | 40MPa | Concrete Rectangular | 250 | 375 | 937.5 | 6737.5 | 0.63 | 1545.3 | G300E | 2849669.57 | 22.36 | G300E | 3166410.43 | 24.84
176 | Story10 | B62 | 40 MPa RC Beam (37.5 cm x 25 cm) | Beam | 40MPa | Concrete Rectangular | 250 | 375 | 937.5 | 6737.5 | 0.63 | 1545.3 | G300E | 5119275 | 40.17 | G300E | 1850355.23 | 14.52
177 | Story10 | B63 | 40 MPa RC Beam (37.5 cm x 25 cm) | Beam | 40MPa | Concrete Rectangular | 250 | 375 | 937.5 | 6737.5 | 0.63 | 1545.3 | G300E | 4775662.5 | 37.47 | G300E | 1301790.66 | 10.21
178 | Story10 | B64 | 40 MPa RC Beam (37.5 cm x 25 cm) | Beam | 40MPa | Concrete Rectangular | 250 | 375 | 937.5 | 6737.5 | 0.63 | 1545.3 | G300E | 5219725 | 40.96 | G300E | 532939.31 | 4.18
179 | Story10 | B65 | 40 MPa RC Beam (37.5 cm x 25 cm) | Beam | 40MPa | Concrete Rectangular | 250 | 375 | 937.5 | 6737.5 | 0.63 | 1545.3 | G300E | 4965231.25 | 38.96 | G300E | 1316670.96 | 10.33
180 | Story10 | B66 | 40 MPa RC Beam (37.5 cm x 25 cm) | Beam | 40MPa | Concrete Rectangular | 250 | 375 | 937.5 | 7200 | 0.68 | 1651.38 | G300E | 5870504.35 | 46.06 | G300E | 3119959.96 | 24.48
181 | Story10 | B67 | 40 MPa RC Beam (37.5 cm x 25 cm) | Beam | 40MPa | Concrete Rectangular | 250 | 375 | 937.5 | 6737.5 | 0.63 | 1545.3 | G300E | 5492820.11 | 43.1 | G300E | 2919534.88 | 22.91
182 | Story10 | B69 | 40 MPa RC Beam (37.5 cm x 25 cm) | Beam | 40MPa | Concrete Rectangular | 250 | 375 | 937.5 | 6737.5 | 0.63 | 1545.3 | G300E | 5448001.09 | 42.75 | G300E | 2911945.3 | 22.85
183 | Story10 | B7 | 40 MPa RC Beam (37.5 cm x 25 cm) | Beam | 40MPa | Concrete Rectangular | 250 | 375 | 937.5 | 6737.5 | 0.63 | 1545.3 | G300E | 5119275 | 40.17 | G300E | 1850354.08 | 14.52
184 | Story10 | B70 | 40 MPa RC Beam (37.5 cm x 25 cm) | Beam | 40MPa | Concrete Rectangular | 250 | 375 | 937.5 | 6737.5 | 0.63 | 1545.3 | G300E | 5438920.11 | 42.68 | G300E | 2911489.42 | 22.84
185 | Story10 | B71 | 40 MPa RC Beam (37.5 cm x 25 cm) | Beam | 40MPa | Concrete Rectangular | 250 | 375 | 937.5 | 6737.5 | 0.63 | 1545.3 | G300E | 4947775 | 38.82 | G300E | 1308233.39 | 10.26
186 | Story10 | B72 | 40 MPa RC Beam (37.5 cm x 25 cm) | Beam | 40MPa | Concrete Rectangular | 250 | 375 | 937.5 | 6737.5 | 0.63 | 1545.3 | G300E | 5219418.75 | 40.95 | G300E | 532950.8 | 4.18
187 | Story10 | B73 | 40 MPa RC Beam (37.5 cm x 25 cm) | Beam | 40MPa | Concrete Rectangular | 250 | 375 | 937.5 | 6737.5 | 0.63 | 1545.3 | G300E | 4775050 | 37.47 | G300E | 1301625.28 | 10.21
188 | Story10 | B74 | 40 MPa RC Beam (37.5 cm x 25 cm) | Beam | 40MPa | Concrete Rectangular | 250 | 375 | 937.5 | 6737.5 | 0.63 | 1545.3 | G300E | 5118968.75 | 40.17 | G300E | 1850362.12 | 14.52
189 | Story10 | B75 | 40 MPa RC Beam (37.5 cm x 25 cm) | Beam | 40MPa | Concrete Rectangular | 250 | 375 | 937.5 | 6737.5 | 0.63 | 1545.3 | G300E | 2849962.5 | 22.36 | G300E | 3166410.43 | 24.84
190 | Story10 | B76 | 40 MPa RC Beam (37.5 cm x 25 cm) | Beam | 40MPa | Concrete Rectangular | 250 | 375 | 937.5 | 6737.5 | 0.63 | 1545.3 | G300E | 3702562.5 | 29.05 | G300E | 2743775.67 | 21.53
191 | Story10 | B77 | 40 MPa RC Beam (37.5 cm x 25 cm) | Beam | 40MPa | Concrete Rectangular | 250 | 375 | 937.5 | 6737.5 | 0.63 | 1545.3 | G300E | 5360600 | 42.06 | G300E | 1406498.3 | 11.04
192 | Story10 | B78 | 40 MPa RC Beam (37.5 cm x 25 cm) | Beam | 40MPa | Concrete Rectangular | 250 | 375 | 937.5 | 6737.5 | 0.63 | 1545.3 | G300E | 5093856.25 | 39.97 | G300E | 1330560.16 | 10.44
193 | Story10 | B79 | 40 MPa RC Beam (37.5 cm x 25 cm) | Beam | 40MPa | Concrete Rectangular | 250 | 375 | 937.5 | 6737.5 | 0.63 | 1545.3 | G300E | 5081606.25 | 39.87 | G300E | 517407.84 | 4.06
194 | Story10 | B8 | 40 MPa RC Beam (37.5 cm x 25 cm) | Beam | 40MPa | Concrete Rectangular | 250 | 375 | 937.5 | 6737.5 | 0.63 | 1545.3 | G300E | 3694600 | 28.99 | G300E | 2604738.17 | 20.44
195 | Story10 | B80 | 40 MPa RC Beam (37.5 cm x 25 cm) | Beam | 40MPa | Concrete Rectangular | 250 | 375 | 937.5 | 6737.5 | 0.63 | 1545.3 | G300E | 5081300 | 39.87 | G300E | 517400.95 | 4.06
196 | Story10 | B81 | 40 MPa RC Beam (37.5 cm x 25 cm) | Beam | 40MPa | Concrete Rectangular | 250 | 375 | 937.5 | 6737.5 | 0.63 | 1545.3 | G300E | 4965231.25 | 38.96 | G300E | 1316712.3 | 10.33
197 | Story10 | B82 | 40 MPa RC Beam (37.5 cm x 25 cm) | Beam | 40MPa | Concrete Rectangular | 250 | 375 | 937.5 | 6737.5 | 0.63 | 1545.3 | G300E | 5219725 | 40.96 | G300E | 532924.38 | 4.18
198 | Story10 | B83 | 40 MPa RC Beam (37.5 cm x 25 cm) | Beam | 40MPa | Concrete Rectangular | 250 | 375 | 937.5 | 6737.5 | 0.63 | 1545.3 | G300E | 4591606.25 | 36.03 | G300E | 2374138.81 | 18.63
199 | Story10 | B84 | 40 MPa RC Beam (37.5 cm x 25 cm) | Beam | 40MPa | Concrete Rectangular | 250 | 375 | 937.5 | 6737.5 | 0.63 | 1545.3 | G300E | 5219418.75 | 40.95 | G300E | 532871.55 | 4.18
200 | Story10 | B85 | 40 MPa RC Beam (37.5 cm x 25 cm) | Beam | 40MPa | Concrete Rectangular | 250 | 375 | 937.5 | 6737.5 | 0.63 | 1545.3 | G300E | 4945325 | 38.8 | G300E | 1307575.34 | 10.26
201 | Story10 | B86 | 40 MPa RC Beam (37.5 cm x 25 cm) | Beam | 40MPa | Concrete Rectangular | 250 | 375 | 937.5 | 6737.5 | 0.63 | 1545.3 | G300E | 5073031.25 | 39.8 | G300E | 506332.31 | 3.97
202 | Story10 | B87 | 40 MPa RC Beam (37.5 cm x 25 cm) | Beam | 40MPa | Concrete Rectangular | 250 | 375 | 937.5 | 6737.5 | 0.63 | 1545.3 | G300E | 5066293.75 | 39.75 | G300E | 505360.73 | 3.97
203 | Story10 | B88 | 40 MPa RC Beam (37.5 cm x 25 cm) | Beam | 40MPa | Concrete Rectangular | 250 | 375 | 937.5 | 6737.5 | 0.63 | 1545.3 | G300E | 5073031.25 | 39.8 | G300E | 1315383.56 | 10.32
204 | Story10 | B89 | 40 MPa RC Beam (37.5 cm x 25 cm) | Beam | 40MPa | Concrete Rectangular | 250 | 375 | 937.5 | 6737.5 | 0.63 | 1545.3 | G300E | 5360293.75 | 42.06 | G300E | 1406412.16 | 11.04
205 | Story10 | B9 | 40 MPa RC Beam (37.5 cm x 25 cm) | Beam | 40MPa | Concrete Rectangular | 250 | 375 | 937.5 | 6737.5 | 0.63 | 1545.3 | G300E | 5119275 | 40.17 | G300E | 1850355.23 | 14.52
206 | Story10 | B90 | 40 MPa RC Beam (37.5 cm x 25 cm) | Beam | 40MPa | Concrete Rectangular | 250 | 375 | 937.5 | 6737.5 | 0.63 | 1545.3 | G300E | 3701337.5 | 29.04 | G300E | 2742856.92 | 21.52
207 | Story10 | B91 | 40 MPa RC Beam (37.5 cm x 25 cm) | Beam | 40MPa | Concrete Rectangular | 250 | 375 | 937.5 | 6737.5 | 0.63 | 1545.3 | G300E | 2625574.46 | 20.6 | G300E | 2909396.4 | 22.83
208 | Story10 | B92 | 40 MPa RC Beam (37.5 cm x 25 cm) | Beam | 40MPa | Concrete Rectangular | 250 | 375 | 937.5 | 6737.5 | 0.63 | 1545.3 | G300E | 4996162.5 | 39.2 | G300E | 1858612.49 | 14.58
209 | Story10 | B93 | 40 MPa RC Beam (37.5 cm x 25 cm) | Beam | 40MPa | Concrete Rectangular | 250 | 375 | 937.5 | 6737.5 | 0.63 | 1545.3 | G300E | 4996162.5 | 39.2 | G300E | 1858612.49 | 14.58
210 | Story10 | B94 | 40 MPa RC Beam (37.5 cm x 25 cm) | Beam | 40MPa | Concrete Rectangular | 250 | 375 | 937.5 | 6737.5 | 0.63 | 1545.3 | G300E | 5093550 | 39.97 | G300E | 1330562.46 | 10.44
211 | Story10 | B95 | 40 MPa RC Beam (37.5 cm x 25 cm) | Beam | 40MPa | Concrete Rectangular | 250 | 375 | 937.5 | 6737.5 | 0.63 | 1545.3 | G300E | 5360600 | 42.06 | G300E | 1406499.45 | 11.04
212 | Story10 | B96 | 40 MPa RC Beam (37.5 cm x 25 cm) | Beam | 40MPa | Concrete Rectangular | 250 | 375 | 937.5 | 6737.5 | 0.63 | 1545.3 | G300E | 4775662.5 | 37.47 | G300E | 1301794.1 | 10.21
213 | Story10 | B97 | 40 MPa RC Beam (37.5 cm x 25 cm) | Beam | 40MPa | Concrete Rectangular | 250 | 375 | 937.5 | 6737.5 | 0.63 | 1545.3 | G300E | 5119275 | 40.17 | G300E | 1850356.38 | 14.52
214 | Story10 | B98 | 40 MPa RC Beam (37.5 cm x 25 cm) | Beam | 40MPa | Concrete Rectangular | 250 | 375 | 937.5 | 6737.5 | 0.63 | 1545.3 | G300E | 4942262.5 | 38.78 | G300E | 1314029.55 | 10.31
215 | Story10 | B99 | 40 MPa RC Beam (37.5 cm x 25 cm) | Beam | 40MPa | Concrete Rectangular | 250 | 375 | 937.5 | 6737.5 | 0.63 | 1545.3 | G300E | 5119581.25 | 40.17 | G300E | 1850363.27 | 14.52
216 | Story11 | B1 | 40 MPa RC Beam (40 cm x 25 cm) | Beam | 40MPa | Concrete Rectangular | 250 | 400 | 1000 | 6750 | 0.68 | 1651.38 | G300E | 3914079.55 | 30.71 | G300E | 3096210.27 | 24.29
217 | Story11 | B10 | 40 MPa RC Beam (40 cm x 25 cm) | Beam | 40MPa | Concrete Rectangular | 250 | 400 | 1000 | 6750 | 0.68 | 1651.38 | G300E | 3826329.55 | 30.02 | G300E | 3023801.18 | 23.73
218 | Story11 | B100 | 40 MPa RC Beam (40 cm x 25 cm) | Beam | 40MPa | Concrete Rectangular | 250 | 400 | 1000 | 6750 | 0.68 | 1651.38 | G300E | 5044704.55 | 39.58 | G300E | 1390307.32 | 10.91
219 | Story11 | B101 | 40 MPa RC Beam (40 cm x 25 cm) | Beam | 40MPa | Concrete Rectangular | 250 | 400 | 1000 | 6750 | 0.68 | 1651.38 | G300E | 5650056.82 | 44.33 | G300E | 658710.41 | 5.17
220 | Story11 | B102 | 40 MPa RC Beam (40 cm x 25 cm) | Beam | 40MPa | Concrete Rectangular | 250 | 400 | 1000 | 6750 | 0.68 | 1651.38 | G300E | 5078761.36 | 39.85 | G300E | 1381858.77 | 10.84
221 | Story11 | B103 | 40 MPa RC Beam (40 cm x 25 cm) | Beam | 40MPa | Concrete Rectangular | 250 | 400 | 1000 | 6750 | 0.68 | 1651.38 | G300E | 5731670.45 | 44.97 | G300E | 1076401.64 | 8.45
222 | Story11 | B104 | 40 MPa RC Beam (40 cm x 25 cm) | Beam | 40MPa | Concrete Rectangular | 250 | 400 | 1000 | 6750 | 0.68 | 1651.38 | G300E | 5728909.09 | 44.95 | G300E | 1075883.73 | 8.44
223 | Story11 | B105 | 40 MPa RC Beam (40 cm x 25 cm) | Beam | 40MPa | Concrete Rectangular | 250 | 400 | 1000 | 6750 | 0.68 | 1651.38 | G300E | 3899352.27 | 30.6 | G300E | 3238573.91 | 25.41
224 | Story11 | B106 | 40 MPa RC Beam (40 cm x 25 cm) | Beam | 40MPa | Concrete Rectangular | 250 | 400 | 1000 | 6750 | 0.68 | 1651.38 | G300E | 3914079.55 | 30.71 | G300E | 3096210.27 | 24.29
225 | Story11 | B107 | 40 MPa RC Beam (40 cm x 25 cm) | Beam | 40MPa | Concrete Rectangular | 250 | 400 | 1000 | 6750 | 0.68 | 1651.38 | G300E | 3735204.55 | 29.31 | G300E | 2873153.45 | 22.54
226 | Story11 | B108 | 40 MPa RC Beam (40 cm x 25 cm) | Beam | 40MPa | Concrete Rectangular | 250 | 400 | 1000 | 6750 | 0.68 | 1651.38 | G300E | 3826329.55 | 30.02 | G300E | 3023801.18 | 23.73
227 | Story11 | B109 | 40 MPa RC Beam (40 cm x 25 cm) | Beam | 40MPa | Concrete Rectangular | 250 | 400 | 1000 | 6750 | 0.68 | 1651.38 | G300E | 2742954.55 | 21.52 | G300E | 2501797.91 | 19.63
228 | Story11 | B11 | 40 MPa RC Beam (40 cm x 25 cm) | Beam | 40MPa | Concrete Rectangular | 250 | 400 | 1000 | 6750 | 0.68 | 1651.38 | G300E | 5651590.91 | 44.34 | G300E | 658900.64 | 5.17
229 | Story11 | B110 | 40 MPa RC Beam (40 cm x 25 cm) | Beam | 40MPa | Concrete Rectangular | 250 | 400 | 1000 | 6750 | 0.68 | 1651.38 | G300E | 3826636.36 | 30.03 | G300E | 3023801.18 | 23.73
230 | Story11 | B111 | 40 MPa RC Beam (40 cm x 25 cm) | Beam | 40MPa | Concrete Rectangular | 250 | 400 | 1000 | 6750 | 0.68 | 1651.38 | G300E | 3734284.09 | 29.3 | G300E | 2872233 | 22.54
231 | Story11 | B112 | 40 MPa RC Beam (40 cm x 25 cm) | Beam | 40MPa | Concrete Rectangular | 250 | 400 | 1000 | 6750 | 0.68 | 1651.38 | G300E | 3897818.18 | 30.58 | G300E | 3239494.36 | 25.42
232 | Story11 | B12 | 40 MPa RC Beam (40 cm x 25 cm) | Beam | 40MPa | Concrete Rectangular | 250 | 400 | 1000 | 6750 | 0.68 | 1651.38 | G300E | 3735204.55 | 29.31 | G300E | 2873153.45 | 22.54
233 | Story11 | B13 | 40 MPa RC Beam (40 cm x 25 cm) | Beam | 40MPa | Concrete Rectangular | 250 | 400 | 1000 | 6750 | 0.68 | 1651.38 | G300E | 5735352.27 | 45 | G300E | 1081948.91 | 8.49
234 | Story11 | B14 | 40 MPa RC Beam (40 cm x 25 cm) | Beam | 40MPa | Concrete Rectangular | 250 | 400 | 1000 | 6750 | 0.68 | 1651.38 | G300E | 3914079.55 | 30.71 | G300E | 3096210.27 | 24.29
235 | Story11 | B15 | 40 MPa RC Beam (40 cm x 25 cm) | Beam | 40MPa | Concrete Rectangular | 250 | 400 | 1000 | 6750 | 0.68 | 1651.38 | G300E | 3914079.55 | 30.71 | G300E | 3096210.27 | 24.29
236 | Story11 | B16 | 40 MPa RC Beam (40 cm x 25 cm) | Beam | 40MPa | Concrete Rectangular | 250 | 400 | 1000 | 6750 | 0.68 | 1651.38 | G300E | 3735204.55 | 29.31 | G300E | 2873153.45 | 22.54
237 | Story11 | B17 | 40 MPa RC Beam (40 cm x 25 cm) | Beam | 40MPa | Concrete Rectangular | 250 | 400 | 1000 | 6750 | 0.68 | 1651.38 | G300E | 5735352.27 | 45 | G300E | 1081946.45 | 8.49
238 | Story11 | B18 | 40 MPa RC Beam (40 cm x 25 cm) | Beam | 40MPa | Concrete Rectangular | 250 | 400 | 1000 | 6750 | 0.68 | 1651.38 | G300E | 5097784.09 | 40 | G300E | 1396514.86 | 10.96
239 | Story11 | B19 | 40 MPa RC Beam (40 cm x 25 cm) | Beam | 40MPa | Concrete Rectangular | 250 | 400 | 1000 | 6750 | 0.68 | 1651.38 | G300E | 5097784.09 | 40 | G300E | 1396516.09 | 10.96
240 | Story11 | B2 | 40 MPa RC Beam (40 cm x 25 cm) | Beam | 40MPa | Concrete Rectangular | 250 | 400 | 1000 | 6750 | 0.68 | 1651.38 | G300E | 3914079.55 | 30.71 | G300E | 3096210.27 | 24.29
241 | Story11 | B20 | 40 MPa RC Beam (40 cm x 25 cm) | Beam | 40MPa | Concrete Rectangular | 250 | 400 | 1000 | 6750 | 0.68 | 1651.38 | G300E | 5186147.73 | 40.69 | G300E | 551390.32 | 4.33
242 | Story11 | B21 | 40 MPa RC Beam (40 cm x 25 cm) | Beam | 40MPa | Concrete Rectangular | 250 | 400 | 1000 | 6750 | 0.68 | 1651.38 | G300E | 5045625 | 39.59 | G300E | 1390425.14 | 10.91
243 | Story11 | B22 | 40 MPa RC Beam (40 cm x 25 cm) | Beam | 40MPa | Concrete Rectangular | 250 | 400 | 1000 | 6750 | 0.68 | 1651.38 | G300E | 5361647.73 | 42.07 | G300E | 571814.59 | 4.49
244 | Story11 | B23 | 40 MPa RC Beam (40 cm x 25 cm) | Beam | 40MPa | Concrete Rectangular | 250 | 400 | 1000 | 6750 | 0.68 | 1651.38 | G300E | 4770409.09 | 37.43 | G300E | 2509044.95 | 19.69
245 | Story11 | B24 | 40 MPa RC Beam (40 cm x 25 cm) | Beam | 40MPa | Concrete Rectangular | 250 | 400 | 1000 | 6750 | 0.68 | 1651.38 | G300E | 5361647.73 | 42.07 | G300E | 571828.09 | 4.49
246 | Story11 | B25 | 40 MPa RC Beam (40 cm x 25 cm) | Beam | 40MPa | Concrete Rectangular | 250 | 400 | 1000 | 6750 | 0.68 | 1651.38 | G300E | 5045625 | 39.59 | G300E | 1390420.23 | 10.91
247 | Story11 | B26 | 40 MPa RC Beam (40 cm x 25 cm) | Beam | 40MPa | Concrete Rectangular | 250 | 400 | 1000 | 6750 | 0.68 | 1651.38 | G300E | 5186147.73 | 40.69 | G300E | 551392.77 | 4.33
248 | Story11 | B27 | 40 MPa RC Beam (40 cm x 25 cm) | Beam | 40MPa | Concrete Rectangular | 250 | 400 | 1000 | 6750 | 0.68 | 1651.38 | G300E | 5097784.09 | 40 | G300E | 1396516.09 | 10.96
249 | Story11 | B28 | 40 MPa RC Beam (40 cm x 25 cm) | Beam | 40MPa | Concrete Rectangular | 250 | 400 | 1000 | 6750 | 0.68 | 1651.38 | G300E | 5097784.09 | 40 | G300E | 1396516.09 | 10.96
250 | Story11 | B29 | 40 MPa RC Beam (40 cm x 25 cm) | Beam | 40MPa | Concrete Rectangular | 250 | 400 | 1000 | 6750 | 0.68 | 1651.38 | G300E | 5735352.27 | 45 | G300E | 1081948.91 | 8.49
251 | Story11 | B3 | 40 MPa RC Beam (40 cm x 25 cm) | Beam | 40MPa | Concrete Rectangular | 250 | 400 | 1000 | 6750 | 0.68 | 1651.38 | G300E | 5735352.27 | 45 | G300E | 1081946.45 | 8.49
252 | Story11 | B30 | 40 MPa RC Beam (40 cm x 25 cm) | Beam | 40MPa | Concrete Rectangular | 250 | 400 | 1000 | 6750 | 0.68 | 1651.38 | G300E | 3735204.55 | 29.31 | G300E | 2873153.45 | 22.54
253 | Story11 | B31 | 40 MPa RC Beam (40 cm x 25 cm) | Beam | 40MPa | Concrete Rectangular | 250 | 400 | 1000 | 6750 | 0.68 | 1651.38 | G300E | 3826329.55 | 30.02 | G300E | 3023801.18 | 23.73
254 | Story11 | B32 | 40 MPa RC Beam (40 cm x 25 cm) | Beam | 40MPa | Concrete Rectangular | 250 | 400 | 1000 | 6750 | 0.68 | 1651.38 | G300E | 5651590.91 | 44.34 | G300E | 658901.86 | 5.17
255 | Story11 | B33 | 40 MPa RC Beam (40 cm x 25 cm) | Beam | 40MPa | Concrete Rectangular | 250 | 400 | 1000 | 6750 | 0.68 | 1651.38 | G300E | 5045625 | 39.59 | G300E | 1390422.68 | 10.91
256 | Story11 | B34 | 40 MPa RC Beam (40 cm x 25 cm) | Beam | 40MPa | Concrete Rectangular | 250 | 400 | 1000 | 6750 | 0.68 | 1651.38 | G300E | 5186147.73 | 40.69 | G300E | 551391.55 | 4.33
257 | Story11 | B35 | 40 MPa RC Beam (40 cm x 25 cm) | Beam | 40MPa | Concrete Rectangular | 250 | 400 | 1000 | 6750 | 0.68 | 1651.38 | G300E | 5058204.55 | 39.69 | G300E | 1391295.27 | 10.92
258 | Story11 | B36 | 40 MPa RC Beam (40 cm x 25 cm) | Beam | 40MPa | Concrete Rectangular | 250 | 400 | 1000 | 6750 | 0.68 | 1651.38 | G300E | 5058204.55 | 39.69 | G300E | 1391300.18 | 10.92
259 | Story11 | B37 | 40 MPa RC Beam (40 cm x 25 cm) | Beam | 40MPa | Concrete Rectangular | 250 | 400 | 1000 | 7200 | 0.72 | 1761.47 | G300E | 6014191.3 | 47.19 | G300E | 3177247.3 | 24.93
260 | Story11 | B38 | 40 MPa RC Beam (40 cm x 25 cm) | Beam | 40MPa | Concrete Rectangular | 250 | 400 | 1000 | 6750 | 0.68 | 1651.38 | G300E | 4690943.18 | 36.81 | G300E | 2503901.45 | 19.65
261 | Story11 | B39 | 40 MPa RC Beam (40 cm x 25 cm) | Beam | 40MPa | Concrete Rectangular | 250 | 400 | 1000 | 7200 | 0.72 | 1761.47 | G300E | 6015756.52 | 47.2 | G300E | 3177307.41 | 24.93
262 | Story11 | B4 | 40 MPa RC Beam (40 cm x 25 cm) | Beam | 40MPa | Concrete Rectangular | 250 | 400 | 1000 | 6750 | 0.68 | 1651.38 | G300E | 3735204.55 | 29.31 | G300E | 2873153.45 | 22.54
263 | Story11 | B40 | 40 MPa RC Beam (40 cm x 25 cm) | Beam | 40MPa | Concrete Rectangular | 250 | 400 | 1000 | 6750 | 0.68 | 1651.38 | G300E | 5057897.73 | 39.69 | G300E | 1391281.77 | 10.92
264 | Story11 | B41 | 40 MPa RC Beam (40 cm x 25 cm) | Beam | 40MPa | Concrete Rectangular | 250 | 400 | 1000 | 6750 | 0.68 | 1651.38 | G300E | 5058204.55 | 39.69 | G300E | 1391317.36 | 10.92
265 | Story11 | B42 | 40 MPa RC Beam (40 cm x 25 cm) | Beam | 40MPa | Concrete Rectangular | 250 | 400 | 1000 | 6750 | 0.68 | 1651.38 | G300E | 5186147.73 | 40.69 | G300E | 551395.23 | 4.33
266 | Story11 | B43 | 40 MPa RC Beam (40 cm x 25 cm) | Beam | 40MPa | Concrete Rectangular | 250 | 400 | 1000 | 6750 | 0.68 | 1651.38 | G300E | 5045318.18 | 39.59 | G300E | 1390432.5 | 10.91
267 | Story11 | B44 | 40 MPa RC Beam (40 cm x 25 cm) | Beam | 40MPa | Concrete Rectangular | 250 | 400 | 1000 | 6750 | 0.68 | 1651.38 | G300E | 5651590.91 | 44.34 | G300E | 658903.09 | 5.17
268 | Story11 | B45 | 40 MPa RC Beam (40 cm x 25 cm) | Beam | 40MPa | Concrete Rectangular | 250 | 400 | 1000 | 6750 | 0.68 | 1651.38 | G300E | 3826329.55 | 30.02 | G300E | 3023801.18 | 23.73
269 | Story11 | B46 | 40 MPa RC Beam (40 cm x 25 cm) | Beam | 40MPa | Concrete Rectangular | 250 | 400 | 1000 | 6750 | 0.68 | 1651.38 | G300E | 2742954.55 | 21.52 | G300E | 2501797.91 | 19.63
270 | Story11 | B47 | 40 MPa RC Beam (40 cm x 25 cm) | Beam | 40MPa | Concrete Rectangular | 250 | 400 | 1000 | 6750 | 0.68 | 1651.38 | G300E | 5302125 | 41.6 | G300E | 2018663.59 | 15.84
271 | Story11 | B48 | 40 MPa RC Beam (40 cm x 25 cm) | Beam | 40MPa | Concrete Rectangular | 250 | 400 | 1000 | 6750 | 0.68 | 1651.38 | G300E | 4770409.09 | 37.43 | G300E | 2509046.18 | 19.69
272 | Story11 | B49 | 40 MPa RC Beam (40 cm x 25 cm) | Beam | 40MPa | Concrete Rectangular | 250 | 400 | 1000 | 6750 | 0.68 | 1651.38 | G300E | 5361647.73 | 42.07 | G300E | 571814.59 | 4.49
273 | Story11 | B5 | 40 MPa RC Beam (40 cm x 25 cm) | Beam | 40MPa | Concrete Rectangular | 250 | 400 | 1000 | 6750 | 0.68 | 1651.38 | G300E | 5651590.91 | 44.34 | G300E | 658900.64 | 5.17
274 | Story11 | B50 | 40 MPa RC Beam (40 cm x 25 cm) | Beam | 40MPa | Concrete Rectangular | 250 | 400 | 1000 | 6750 | 0.68 | 1651.38 | G300E | 4691250 | 36.81 | G300E | 2503911.27 | 19.65
275 | Story11 | B51 | 40 MPa RC Beam (40 cm x 25 cm) | Beam | 40MPa | Concrete Rectangular | 250 | 400 | 1000 | 7200 | 0.72 | 1761.47 | G300E | 6015130.43 | 47.2 | G300E | 3177261.08 | 24.93
276 | Story11 | B55 | 40 MPa RC Beam (40 cm x 25 cm) | Beam | 40MPa | Concrete Rectangular | 250 | 400 | 1000 | 6750 | 0.68 | 1651.38 | G300E | 5638304.35 | 44.24 | G300E | 2978691.65 | 23.37
277 | Story11 | B56 | 40 MPa RC Beam (40 cm x 25 cm) | Beam | 40MPa | Concrete Rectangular | 250 | 400 | 1000 | 6750 | 0.68 | 1651.38 | G300E | 4690022.73 | 36.8 | G300E | 2503853.59 | 19.65
278 | Story11 | B57 | 40 MPa RC Beam (40 cm x 25 cm) | Beam | 40MPa | Concrete Rectangular | 250 | 400 | 1000 | 6750 | 0.68 | 1651.38 | G300E | 5361647.73 | 42.07 | G300E | 571783.91 | 4.49
279 | Story11 | B58 | 40 MPa RC Beam (40 cm x 25 cm) | Beam | 40MPa | Concrete Rectangular | 250 | 400 | 1000 | 6750 | 0.68 | 1651.38 | G300E | 4770409.09 | 37.43 | G300E | 2509049.86 | 19.69
280 | Story11 | B59 | 40 MPa RC Beam (40 cm x 25 cm) | Beam | 40MPa | Concrete Rectangular | 250 | 400 | 1000 | 6750 | 0.68 | 1651.38 | G300E | 5302125 | 41.6 | G300E | 2018662.36 | 15.84
281 | Story11 | B6 | 40 MPa RC Beam (40 cm x 25 cm) | Beam | 40MPa | Concrete Rectangular | 250 | 400 | 1000 | 6750 | 0.68 | 1651.38 | G300E | 3826329.55 | 30.02 | G300E | 3023801.18 | 23.73
282 | Story11 | B60 | 40 MPa RC Beam (40 cm x 25 cm) | Beam | 40MPa | Concrete Rectangular | 250 | 400 | 1000 | 6750 | 0.68 | 1651.38 | G300E | 2742954.55 | 21.52 | G300E | 2501797.91 | 19.63
283 | Story11 | B61 | 40 MPa RC Beam (40 cm x 25 cm) | Beam | 40MPa | Concrete Rectangular | 250 | 400 | 1000 | 6750 | 0.68 | 1651.38 | G300E | 3826329.55 | 30.02 | G300E | 3023801.18 | 23.73
284 | Story11 | B62 | 40 MPa RC Beam (40 cm x 25 cm) | Beam | 40MPa | Concrete Rectangular | 250 | 400 | 1000 | 6750 | 0.68 | 1651.38 | G300E | 5302125 | 41.6 | G300E | 2018662.36 | 15.84
285 | Story11 | B63 | 40 MPa RC Beam (40 cm x 25 cm) | Beam | 40MPa | Concrete Rectangular | 250 | 400 | 1000 | 6750 | 0.68 | 1651.38 | G300E | 5045625 | 39.59 | G300E | 1390422.68 | 10.91
286 | Story11 | B64 | 40 MPa RC Beam (40 cm x 25 cm) | Beam | 40MPa | Concrete Rectangular | 250 | 400 | 1000 | 6750 | 0.68 | 1651.38 | G300E | 5361647.73 | 42.07 | G300E | 571813.36 | 4.49
287 | Story11 | B65 | 40 MPa RC Beam (40 cm x 25 cm) | Beam | 40MPa | Concrete Rectangular | 250 | 400 | 1000 | 6750 | 0.68 | 1651.38 | G300E | 5058204.55 | 39.69 | G300E | 1391294.05 | 10.92
288 | Story11 | B66 | 40 MPa RC Beam (40 cm x 25 cm) | Beam | 40MPa | Concrete Rectangular | 250 | 400 | 1000 | 7200 | 0.72 | 1761.47 | G300E | 6015443.48 | 47.2 | G300E | 3177262.33 | 24.93
289 | Story11 | B67 | 40 MPa RC Beam (40 cm x 25 cm) | Beam | 40MPa | Concrete Rectangular | 250 | 400 | 1000 | 6750 | 0.68 | 1651.38 | G300E | 5637130.43 | 44.23 | G300E | 2978665.83 | 23.37
290 | Story11 | B69 | 40 MPa RC Beam (40 cm x 25 cm) | Beam | 40MPa | Concrete Rectangular | 250 | 400 | 1000 | 6750 | 0.68 | 1651.38 | G300E | 5599858.7 | 43.94 | G300E | 3107361.91 | 24.38
291 | Story11 | B7 | 40 MPa RC Beam (40 cm x 25 cm) | Beam | 40MPa | Concrete Rectangular | 250 | 400 | 1000 | 6750 | 0.68 | 1651.38 | G300E | 5302125 | 41.6 | G300E | 2018662.36 | 15.84
292 | Story11 | B70 | 40 MPa RC Beam (40 cm x 25 cm) | Beam | 40MPa | Concrete Rectangular | 250 | 400 | 1000 | 6750 | 0.68 | 1651.38 | G300E | 5589293.48 | 43.86 | G300E | 2970707.87 | 23.31
293 | Story11 | B71 | 40 MPa RC Beam (40 cm x 25 cm) | Beam | 40MPa | Concrete Rectangular | 250 | 400 | 1000 | 6750 | 0.68 | 1651.38 | G300E | 5043784.09 | 39.58 | G300E | 1383255.41 | 10.85
294 | Story11 | B72 | 40 MPa RC Beam (40 cm x 25 cm) | Beam | 40MPa | Concrete Rectangular | 250 | 400 | 1000 | 6750 | 0.68 | 1651.38 | G300E | 5361647.73 | 42.07 | G300E | 571835.45 | 4.49
295 | Story11 | B73 | 40 MPa RC Beam (40 cm x 25 cm) | Beam | 40MPa | Concrete Rectangular | 250 | 400 | 1000 | 6750 | 0.68 | 1651.38 | G300E | 5044090.91 | 39.58 | G300E | 1390214.05 | 10.91
296 | Story11 | B74 | 40 MPa RC Beam (40 cm x 25 cm) | Beam | 40MPa | Concrete Rectangular | 250 | 400 | 1000 | 6750 | 0.68 | 1651.38 | G300E | 5302125 | 41.6 | G300E | 2018641.5 | 15.84
297 | Story11 | B75 | 40 MPa RC Beam (40 cm x 25 cm) | Beam | 40MPa | Concrete Rectangular | 250 | 400 | 1000 | 6750 | 0.68 | 1651.38 | G300E | 3826329.55 | 30.02 | G300E | 3023801.18 | 23.73
298 | Story11 | B76 | 40 MPa RC Beam (40 cm x 25 cm) | Beam | 40MPa | Concrete Rectangular | 250 | 400 | 1000 | 6750 | 0.68 | 1651.38 | G300E | 3735204.55 | 29.31 | G300E | 2873153.45 | 22.54
299 | Story11 | B77 | 40 MPa RC Beam (40 cm x 25 cm) | Beam | 40MPa | Concrete Rectangular | 250 | 400 | 1000 | 6750 | 0.68 | 1651.38 | G300E | 5651590.91 | 44.34 | G300E | 658900.64 | 5.17
300 | Story11 | B78 | 40 MPa RC Beam (40 cm x 25 cm) | Beam | 40MPa | Concrete Rectangular | 250 | 400 | 1000 | 6750 | 0.68 | 1651.38 | G300E | 5097784.09 | 40 | G300E | 1396514.86 | 10.96
301 | Story11 | B79 | 40 MPa RC Beam (40 cm x 25 cm) | Beam | 40MPa | Concrete Rectangular | 250 | 400 | 1000 | 6750 | 0.68 | 1651.38 | G300E | 5186147.73 | 40.69 | G300E | 551396.45 | 4.33
302 | Story11 | B8 | 40 MPa RC Beam (40 cm x 25 cm) | Beam | 40MPa | Concrete Rectangular | 250 | 400 | 1000 | 6750 | 0.68 | 1651.38 | G300E | 2742954.55 | 21.52 | G300E | 2501797.91 | 19.63
303 | Story11 | B80 | 40 MPa RC Beam (40 cm x 25 cm) | Beam | 40MPa | Concrete Rectangular | 250 | 400 | 1000 | 6750 | 0.68 | 1651.38 | G300E | 5185840.91 | 40.69 | G300E | 551387.86 | 4.33
304 | Story11 | B81 | 40 MPa RC Beam (40 cm x 25 cm) | Beam | 40MPa | Concrete Rectangular | 250 | 400 | 1000 | 6750 | 0.68 | 1651.38 | G300E | 5058204.55 | 39.69 | G300E | 1391341.91 | 10.92
305 | Story11 | B82 | 40 MPa RC Beam (40 cm x 25 cm) | Beam | 40MPa | Concrete Rectangular | 250 | 400 | 1000 | 6750 | 0.68 | 1651.38 | G300E | 5361647.73 | 42.07 | G300E | 571785.14 | 4.49
306 | Story11 | B83 | 40 MPa RC Beam (40 cm x 25 cm) | Beam | 40MPa | Concrete Rectangular | 250 | 400 | 1000 | 6750 | 0.68 | 1651.38 | G300E | 4690636.36 | 36.8 | G300E | 2503870.77 | 19.65
307 | Story11 | B84 | 40 MPa RC Beam (40 cm x 25 cm) | Beam | 40MPa | Concrete Rectangular | 250 | 400 | 1000 | 6750 | 0.68 | 1651.38 | G300E | 5361340.91 | 42.07 | G300E | 571740.95 | 4.49
308 | Story11 | B85 | 40 MPa RC Beam (40 cm x 25 cm) | Beam | 40MPa | Concrete Rectangular | 250 | 400 | 1000 | 6750 | 0.68 | 1651.38 | G300E | 5042250 | 39.56 | G300E | 1382573.05 | 10.85
309 | Story11 | B86 | 40 MPa RC Beam (40 cm x 25 cm) | Beam | 40MPa | Concrete Rectangular | 250 | 400 | 1000 | 6750 | 0.68 | 1651.38 | G300E | 5179090.91 | 40.64 | G300E | 540409.91 | 4.24
310 | Story11 | B87 | 40 MPa RC Beam (40 cm x 25 cm) | Beam | 40MPa | Concrete Rectangular | 250 | 400 | 1000 | 6750 | 0.68 | 1651.38 | G300E | 5172954.55 | 40.59 | G300E | 539466.14 | 4.23
311 | Story11 | B88 | 40 MPa RC Beam (40 cm x 25 cm) | Beam | 40MPa | Concrete Rectangular | 250 | 400 | 1000 | 6750 | 0.68 | 1651.38 | G300E | 5080909.09 | 39.87 | G300E | 1382517.82 | 10.85
312 | Story11 | B89 | 40 MPa RC Beam (40 cm x 25 cm) | Beam | 40MPa | Concrete Rectangular | 250 | 400 | 1000 | 6750 | 0.68 | 1651.38 | G300E | 5650056.82 | 44.33 | G300E | 658797.55 | 5.17
313 | Story11 | B9 | 40 MPa RC Beam (40 cm x 25 cm) | Beam | 40MPa | Concrete Rectangular | 250 | 400 | 1000 | 6750 | 0.68 | 1651.38 | G300E | 5302125 | 41.6 | G300E | 2018659.91 | 15.84
314 | Story11 | B90 | 40 MPa RC Beam (40 cm x 25 cm) | Beam | 40MPa | Concrete Rectangular | 250 | 400 | 1000 | 6750 | 0.68 | 1651.38 | G300E | 3733670.45 | 29.3 | G300E | 2872233 | 22.54
315 | Story11 | B91 | 40 MPa RC Beam (40 cm x 25 cm) | Beam | 40MPa | Concrete Rectangular | 250 | 400 | 1000 | 6750 | 0.68 | 1651.38 | G300E | 3914079.55 | 30.71 | G300E | 3096210.27 | 24.29
316 | Story11 | B92 | 40 MPa RC Beam (40 cm x 25 cm) | Beam | 40MPa | Concrete Rectangular | 250 | 400 | 1000 | 6750 | 0.68 | 1651.38 | G300E | 5735352.27 | 45 | G300E | 1081948.91 | 8.49
317 | Story11 | B93 | 40 MPa RC Beam (40 cm x 25 cm) | Beam | 40MPa | Concrete Rectangular | 250 | 400 | 1000 | 6750 | 0.68 | 1651.38 | G300E | 5735352.27 | 45 | G300E | 1081947.68 | 8.49
318 | Story11 | B94 | 40 MPa RC Beam (40 cm x 25 cm) | Beam | 40MPa | Concrete Rectangular | 250 | 400 | 1000 | 6750 | 0.68 | 1651.38 | G300E | 5097784.09 | 40 | G300E | 1396518.55 | 10.96
319 | Story11 | B95 | 40 MPa RC Beam (40 cm x 25 cm) | Beam | 40MPa | Concrete Rectangular | 250 | 400 | 1000 | 6750 | 0.68 | 1651.38 | G300E | 5651590.91 | 44.34 | G300E | 658901.86 | 5.17
320 | Story11 | B96 | 40 MPa RC Beam (40 cm x 25 cm) | Beam | 40MPa | Concrete Rectangular | 250 | 400 | 1000 | 6750 | 0.68 | 1651.38 | G300E | 5045318.18 | 39.59 | G300E | 1390433.73 | 10.91
321 | Story11 | B97 | 40 MPa RC Beam (40 cm x 25 cm) | Beam | 40MPa | Concrete Rectangular | 250 | 400 | 1000 | 6750 | 0.68 | 1651.38 | G300E | 5302125 | 41.6 | G300E | 2018662.36 | 15.84
322 | Story11 | B98 | 40 MPa RC Beam (40 cm x 25 cm) | Beam | 40MPa | Concrete Rectangular | 250 | 400 | 1000 | 6750 | 0.68 | 1651.38 | G300E | 4770409.09 | 37.43 | G300E | 2509047.41 | 19.69
323 | Story11 | B99 | 40 MPa RC Beam (40 cm x 25 cm) | Beam | 40MPa | Concrete Rectangular | 250 | 400 | 1000 | 6750 | 0.68 | 1651.38 | G300E | 5302125 | 41.6 | G300E | 2018637.82 | 15.84
324 | Story12 | B1 | 40 MPa RC Beam (40 cm x 25 cm) | Beam | 40MPa | Concrete Rectangular | 250 | 400 | 1000 | 6750 | 0.68 | 1651.38 | G300E | 2871684.78 | 22.53 | G300E | 2968438.7 | 23.29
325 | Story12 | B10 | 40 MPa RC Beam (40 cm x 25 cm) | Beam | 40MPa | Concrete Rectangular | 250 | 400 | 1000 | 6750 | 0.68 | 1651.38 | G300E | 3057456.52 | 23.99 | G300E | 3282070.7 | 25.75
326 | Story12 | B100 | 40 MPa RC Beam (40 cm x 25 cm) | Beam | 40MPa | Concrete Rectangular | 250 | 400 | 1000 | 6750 | 0.68 | 1651.38 | G300E | 4859386.36 | 38.13 | G300E | 1375389.82 | 10.79
327 | Story12 | B101 | 40 MPa RC Beam (40 cm x 25 cm) | Beam | 40MPa | Concrete Rectangular | 250 | 400 | 1000 | 6750 | 0.68 | 1651.38 | G300E | 5569363.64 | 43.7 | G300E | 1066178.45 | 8.37
328 | Story12 | B102 | 40 MPa RC Beam (40 cm x 25 cm) | Beam | 40MPa | Concrete Rectangular | 250 | 400 | 1000 | 6750 | 0.68 | 1651.38 | G300E | 5167738.64 | 40.55 | G300E | 1391074.36 | 10.91
329 | Story12 | B103 | 40 MPa RC Beam (40 cm x 25 cm) | Beam | 40MPa | Concrete Rectangular | 250 | 400 | 1000 | 6750 | 0.68 | 1651.38 | G300E | 5018625 | 39.38 | G300E | 2543793.95 | 19.96
330 | Story12 | B104 | 40 MPa RC Beam (40 cm x 25 cm) | Beam | 40MPa | Concrete Rectangular | 250 | 400 | 1000 | 6750 | 0.68 | 1651.38 | G300E | 5015250 | 39.35 | G300E | 2543174.18 | 19.95
331 | Story12 | B105 | 40 MPa RC Beam (40 cm x 25 cm) | Beam | 40MPa | Concrete Rectangular | 250 | 400 | 1000 | 6750 | 0.68 | 1651.38 | G300E | 2834119.57 | 22.24 | G300E | 2973134.35 | 23.33
332 | Story12 | B106 | 40 MPa RC Beam (40 cm x 25 cm) | Beam | 40MPa | Concrete Rectangular | 250 | 400 | 1000 | 6750 | 0.68 | 1651.38 | G300E | 2871684.78 | 22.53 | G300E | 2968438.7 | 23.29
333 | Story12 | B107 | 40 MPa RC Beam (40 cm x 25 cm) | Beam | 40MPa | Concrete Rectangular | 250 | 400 | 1000 | 6750 | 0.68 | 1651.38 | G300E | 3910704.55 | 30.68 | G300E | 3021960.27 | 23.71
334 | Story12 | B108 | 40 MPa RC Beam (40 cm x 25 cm) | Beam | 40MPa | Concrete Rectangular | 250 | 400 | 1000 | 6750 | 0.68 | 1651.38 | G300E | 3214173.91 | 25.22 | G300E | 3282070.7 | 25.75
335 | Story12 | B109 | 40 MPa RC Beam (40 cm x 25 cm) | Beam | 40MPa | Concrete Rectangular | 250 | 400 | 1000 | 6750 | 0.68 | 1651.38 | G300E | 3723238.64 | 29.21 | G300E | 3303005.73 | 25.92
336 | Story12 | B11 | 40 MPa RC Beam (40 cm x 25 cm) | Beam | 40MPa | Concrete Rectangular | 250 | 400 | 1000 | 6750 | 0.68 | 1651.38 | G300E | 5570590.91 | 43.71 | G300E | 1066307.32 | 8.37
337 | Story12 | B110 | 40 MPa RC Beam (40 cm x 25 cm) | Beam | 40MPa | Concrete Rectangular | 250 | 400 | 1000 | 6750 | 0.68 | 1651.38 | G300E | 3057456.52 | 23.99 | G300E | 3282070.7 | 25.75
338 | Story12 | B111 | 40 MPa RC Beam (40 cm x 25 cm) | Beam | 40MPa | Concrete Rectangular | 250 | 400 | 1000 | 6750 | 0.68 | 1651.38 | G300E | 3909784.09 | 30.68 | G300E | 3021960.27 | 23.71
339 | Story12 | B112 | 40 MPa RC Beam (40 cm x 25 cm) | Beam | 40MPa | Concrete Rectangular | 250 | 400 | 1000 | 6750 | 0.68 | 1651.38 | G300E | 2843217.39 | 22.31 | G300E | 3001504.3 | 23.55
340 | Story12 | B12 | 40 MPa RC Beam (40 cm x 25 cm) | Beam | 40MPa | Concrete Rectangular | 250 | 400 | 1000 | 6750 | 0.68 | 1651.38 | G300E | 3910704.55 | 30.68 | G300E | 3021960.27 | 23.71
341 | Story12 | B13 | 40 MPa RC Beam (40 cm x 25 cm) | Beam | 40MPa | Concrete Rectangular | 250 | 400 | 1000 | 6750 | 0.68 | 1651.38 | G300E | 5030590.91 | 39.47 | G300E | 2544363.41 | 19.96
342 | Story12 | B14 | 40 MPa RC Beam (40 cm x 25 cm) | Beam | 40MPa | Concrete Rectangular | 250 | 400 | 1000 | 6750 | 0.68 | 1651.38 | G300E | 2745195.65 | 21.54 | G300E | 2968438.7 | 23.29
343 | Story12 | B15 | 40 MPa RC Beam (40 cm x 25 cm) | Beam | 40MPa | Concrete Rectangular | 250 | 400 | 1000 | 6750 | 0.68 | 1651.38 | G300E | 2871684.78 | 22.53 | G300E | 2968438.7 | 23.29
344 | Story12 | B16 | 40 MPa RC Beam (40 cm x 25 cm) | Beam | 40MPa | Concrete Rectangular | 250 | 400 | 1000 | 6750 | 0.68 | 1651.38 | G300E | 3910704.55 | 30.68 | G300E | 3021960.27 | 23.71
345 | Story12 | B17 | 40 MPa RC Beam (40 cm x 25 cm) | Beam | 40MPa | Concrete Rectangular | 250 | 400 | 1000 | 6750 | 0.68 | 1651.38 | G300E | 5030590.91 | 39.47 | G300E | 2544363.41 | 19.96
346 | Story12 | B18 | 40 MPa RC Beam (40 cm x 25 cm) | Beam | 40MPa | Concrete Rectangular | 250 | 400 | 1000 | 6750 | 0.68 | 1651.38 | G300E | 5188295.45 | 40.71 | G300E | 1406353.91 | 11.03
347 | Story12 | B19 | 40 MPa RC Beam (40 cm x 25 cm) | Beam | 40MPa | Concrete Rectangular | 250 | 400 | 1000 | 6750 | 0.68 | 1651.38 | G300E | 5188295.45 | 40.71 | G300E | 1406353.91 | 11.03
348 | Story12 | B2 | 40 MPa RC Beam (40 cm x 25 cm) | Beam | 40MPa | Concrete Rectangular | 250 | 400 | 1000 | 6750 | 0.68 | 1651.38 | G300E | 2871684.78 | 22.53 | G300E | 2968438.7 | 23.29
349 | Story12 | B20 | 40 MPa RC Beam (40 cm x 25 cm) | Beam | 40MPa | Concrete Rectangular | 250 | 400 | 1000 | 6750 | 0.68 | 1651.38 | G300E | 5222045.45 | 40.97 | G300E | 555610.91 | 4.36
350 | Story12 | B21 | 40 MPa RC Beam (40 cm x 25 cm) | Beam | 40MPa | Concrete Rectangular | 250 | 400 | 1000 | 6750 | 0.68 | 1651.38 | G300E | 4860613.64 | 38.14 | G300E | 1375479.41 | 10.79
351 | Story12 | B22 | 40 MPa RC Beam (40 cm x 25 cm) | Beam | 40MPa | Concrete Rectangular | 250 | 400 | 1000 | 6750 | 0.68 | 1651.38 | G300E | 5381284.09 | 42.22 | G300E | 574929.41 | 4.51
352 | Story12 | B23 | 40 MPa RC Beam (40 cm x 25 cm) | Beam | 40MPa | Concrete Rectangular | 250 | 400 | 1000 | 6750 | 0.68 | 1651.38 | G300E | 5006045.45 | 39.28 | G300E | 1385788.5 | 10.87
353 | Story12 | B24 | 40 MPa RC Beam (40 cm x 25 cm) | Beam | 40MPa | Concrete Rectangular | 250 | 400 | 1000 | 6750 | 0.68 | 1651.38 | G300E | 5381590.91 | 42.23 | G300E | 574940.45 | 4.51
354 | Story12 | B25 | 40 MPa RC Beam (40 cm x 25 cm) | Beam | 40MPa | Concrete Rectangular | 250 | 400 | 1000 | 6750 | 0.68 | 1651.38 | G300E | 4860613.64 | 38.14 | G300E | 1375475.73 | 10.79
355 | Story12 | B26 | 40 MPa RC Beam (40 cm x 25 cm) | Beam | 40MPa | Concrete Rectangular | 250 | 400 | 1000 | 6750 | 0.68 | 1651.38 | G300E | 5222352.27 | 40.98 | G300E | 555612.14 | 4.36
356 | Story12 | B27 | 40 MPa RC Beam (40 cm x 25 cm) | Beam | 40MPa | Concrete Rectangular | 250 | 400 | 1000 | 6750 | 0.68 | 1651.38 | G300E | 5188295.45 | 40.71 | G300E | 1406352.68 | 11.03
357 | Story12 | B28 | 40 MPa RC Beam (40 cm x 25 cm) | Beam | 40MPa | Concrete Rectangular | 250 | 400 | 1000 | 6750 | 0.68 | 1651.38 | G300E | 5188295.45 | 40.71 | G300E | 1406355.14 | 11.03
358 | Story12 | B29 | 40 MPa RC Beam (40 cm x 25 cm) | Beam | 40MPa | Concrete Rectangular | 250 | 400 | 1000 | 6750 | 0.68 | 1651.38 | G300E | 5030590.91 | 39.47 | G300E | 2544365.86 | 19.96
359 | Story12 | B3 | 40 MPa RC Beam (40 cm x 25 cm) | Beam | 40MPa | Concrete Rectangular | 250 | 400 | 1000 | 6750 | 0.68 | 1651.38 | G300E | 5030590.91 | 39.47 | G300E | 2544363.41 | 19.96
360 | Story12 | B30 | 40 MPa RC Beam (40 cm x 25 cm) | Beam | 40MPa | Concrete Rectangular | 250 | 400 | 1000 | 6750 | 0.68 | 1651.38 | G300E | 3910704.55 | 30.68 | G300E | 3021960.27 | 23.71
361 | Story12 | B31 | 40 MPa RC Beam (40 cm x 25 cm) | Beam | 40MPa | Concrete Rectangular | 250 | 400 | 1000 | 6750 | 0.68 | 1651.38 | G300E | 3212413.04 | 25.21 | G300E | 3282070.7 | 25.75
362 | Story12 | B32 | 40 MPa RC Beam (40 cm x 25 cm) | Beam | 40MPa | Concrete Rectangular | 250 | 400 | 1000 | 6750 | 0.68 | 1651.38 | G300E | 5570590.91 | 43.71 | G300E | 1066311 | 8.37
363 | Story12 | B33 | 40 MPa RC Beam (40 cm x 25 cm) | Beam | 40MPa | Concrete Rectangular | 250 | 400 | 1000 | 6750 | 0.68 | 1651.38 | G300E | 4860613.64 | 38.14 | G300E | 1375478.18 | 10.79
364 | Story12 | B34 | 40 MPa RC Beam (40 cm x 25 cm) | Beam | 40MPa | Concrete Rectangular | 250 | 400 | 1000 | 6750 | 0.68 | 1651.38 | G300E | 5222045.45 | 40.97 | G300E | 555613.36 | 4.36
365 | Story12 | B35 | 40 MPa RC Beam (40 cm x 25 cm) | Beam | 40MPa | Concrete Rectangular | 250 | 400 | 1000 | 6750 | 0.68 | 1651.38 | G300E | 5056056.82 | 39.67 | G300E | 1391062.09 | 10.91
366 | Story12 | B36 | 40 MPa RC Beam (40 cm x 25 cm) | Beam | 40MPa | Concrete Rectangular | 250 | 400 | 1000 | 6750 | 0.68 | 1651.38 | G300E | 5056056.82 | 39.67 | G300E | 1391069.45 | 10.91
367 | Story12 | B37 | 40 MPa RC Beam (40 cm x 25 cm) | Beam | 40MPa | Concrete Rectangular | 250 | 400 | 1000 | 7200 | 0.72 | 1761.47 | G300E | 6053321.74 | 47.5 | G300E | 3178589.63 | 24.94
368 | Story12 | B38 | 40 MPa RC Beam (40 cm x 25 cm) | Beam | 40MPa | Concrete Rectangular | 250 | 400 | 1000 | 6750 | 0.68 | 1651.38 | G300E | 4665477.27 | 36.61 | G300E | 2502663.14 | 19.64
369 | Story12 | B39 | 40 MPa RC Beam (40 cm x 25 cm) | Beam | 40MPa | Concrete Rectangular | 250 | 400 | 1000 | 7200 | 0.72 | 1761.47 | G300E | 6054886.96 | 47.51 | G300E | 3178637.22 | 24.94
370 | Story12 | B4 | 40 MPa RC Beam (40 cm x 25 cm) | Beam | 40MPa | Concrete Rectangular | 250 | 400 | 1000 | 6750 | 0.68 | 1651.38 | G300E | 3910704.55 | 30.68 | G300E | 3021960.27 | 23.71
371 | Story12 | B40 | 40 MPa RC Beam (40 cm x 25 cm) | Beam | 40MPa | Concrete Rectangular | 250 | 400 | 1000 | 6750 | 0.68 | 1651.38 | G300E | 5056056.82 | 39.67 | G300E | 1391055.95 | 10.91
372 | Story12 | B41 | 40 MPa RC Beam (40 cm x 25 cm) | Beam | 40MPa | Concrete Rectangular | 250 | 400 | 1000 | 6750 | 0.68 | 1651.38 | G300E | 5056363.64 | 39.67 | G300E | 1391090.32 | 10.92
373 | Story12 | B42 | 40 MPa RC Beam (40 cm x 25 cm) | Beam | 40MPa | Concrete Rectangular | 250 | 400 | 1000 | 6750 | 0.68 | 1651.38 | G300E | 5222352.27 | 40.98 | G300E | 555615.82 | 4.36
374 | Story12 | B43 | 40 MPa RC Beam (40 cm x 25 cm) | Beam | 40MPa | Concrete Rectangular | 250 | 400 | 1000 | 6750 | 0.68 | 1651.38 | G300E | 4860613.64 | 38.14 | G300E | 1375483.09 | 10.79
375 | Story12 | B44 | 40 MPa RC Beam (40 cm x 25 cm) | Beam | 40MPa | Concrete Rectangular | 250 | 400 | 1000 | 6750 | 0.68 | 1651.38 | G300E | 5570590.91 | 43.71 | G300E | 1066312.23 | 8.37
376 | Story12 | B45 | 40 MPa RC Beam (40 cm x 25 cm) | Beam | 40MPa | Concrete Rectangular | 250 | 400 | 1000 | 6750 | 0.68 | 1651.38 | G300E | 3212413.04 | 25.21 | G300E | 3282070.7 | 25.75
377 | Story12 | B46 | 40 MPa RC Beam (40 cm x 25 cm) | Beam | 40MPa | Concrete Rectangular | 250 | 400 | 1000 | 6750 | 0.68 | 1651.38 | G300E | 3722931.82 | 29.21 | G300E | 3303005.73 | 25.92
378 | Story12 | B47 | 40 MPa RC Beam (40 cm x 25 cm) | Beam | 40MPa | Concrete Rectangular | 250 | 400 | 1000 | 6750 | 0.68 | 1651.38 | G300E | 5208238.64 | 40.87 | G300E | 1955606.32 | 15.34
379 | Story12 | B48 | 40 MPa RC Beam (40 cm x 25 cm) | Beam | 40MPa | Concrete Rectangular | 250 | 400 | 1000 | 6750 | 0.68 | 1651.38 | G300E | 5006045.45 | 39.28 | G300E | 1385790.95 | 10.87
380 | Story12 | B49 | 40 MPa RC Beam (40 cm x 25 cm) | Beam | 40MPa | Concrete Rectangular | 250 | 400 | 1000 | 6750 | 0.68 | 1651.38 | G300E | 5381590.91 | 42.23 | G300E | 574931.86 | 4.51
381 | Story12 | B5 | 40 MPa RC Beam (40 cm x 25 cm) | Beam | 40MPa | Concrete Rectangular | 250 | 400 | 1000 | 6750 | 0.68 | 1651.38 | G300E | 5570590.91 | 43.71 | G300E | 1066309.77 | 8.37
382 | Story12 | B50 | 40 MPa RC Beam (40 cm x 25 cm) | Beam | 40MPa | Concrete Rectangular | 250 | 400 | 1000 | 6750 | 0.68 | 1651.38 | G300E | 4665477.27 | 36.61 | G300E | 2502670.5 | 19.64
383 | Story12 | B51 | 40 MPa RC Beam (40 cm x 25 cm) | Beam | 40MPa | Concrete Rectangular | 250 | 400 | 1000 | 7200 | 0.72 | 1761.47 | G300E | 6054260.87 | 47.5 | G300E | 3178600.9 | 24.94
384 | Story12 | B55 | 40 MPa RC Beam (40 cm x 25 cm) | Beam | 40MPa | Concrete Rectangular | 250 | 400 | 1000 | 6750 | 0.68 | 1651.38 | G300E | 5675282.61 | 44.53 | G300E | 2979945.39 | 23.38
385 | Story12 | B56 | 40 MPa RC Beam (40 cm x 25 cm) | Beam | 40MPa | Concrete Rectangular | 250 | 400 | 1000 | 6750 | 0.68 | 1651.38 | G300E | 4664863.64 | 36.6 | G300E | 2502610.36 | 19.64
386 | Story12 | B57 | 40 MPa RC Beam (40 cm x 25 cm) | Beam | 40MPa | Concrete Rectangular | 250 | 400 | 1000 | 6750 | 0.68 | 1651.38 | G300E | 5381284.09 | 42.22 | G300E | 574895.05 | 4.51
387 | Story12 | B58 | 40 MPa RC Beam (40 cm x 25 cm) | Beam | 40MPa | Concrete Rectangular | 250 | 400 | 1000 | 6750 | 0.68 | 1651.38 | G300E | 5006045.45 | 39.28 | G300E | 1385795.86 | 10.87
388 | Story12 | B59 | 40 MPa RC Beam (40 cm x 25 cm) | Beam | 40MPa | Concrete Rectangular | 250 | 400 | 1000 | 6750 | 0.68 | 1651.38 | G300E | 5207931.82 | 40.86 | G300E | 1955605.09 | 15.34
389 | Story12 | B6 | 40 MPa RC Beam (40 cm x 25 cm) | Beam | 40MPa | Concrete Rectangular | 250 | 400 | 1000 | 6750 | 0.68 | 1651.38 | G300E | 3214173.91 | 25.22 | G300E | 3282070.7 | 25.75
390 | Story12 | B60 | 40 MPa RC Beam (40 cm x 25 cm) | Beam | 40MPa | Concrete Rectangular | 250 | 400 | 1000 | 6750 | 0.68 | 1651.38 | G300E | 3723238.64 | 29.21 | G300E | 3303005.73 | 25.92
391 | Story12 | B61 | 40 MPa RC Beam (40 cm x 25 cm) | Beam | 40MPa | Concrete Rectangular | 250 | 400 | 1000 | 6750 | 0.68 | 1651.38 | G300E | 3055695.65 | 23.98 | G300E | 3282070.7 | 25.75
392 | Story12 | B62 | 40 MPa RC Beam (40 cm x 25 cm) | Beam | 40MPa | Concrete Rectangular | 250 | 400 | 1000 | 6750 | 0.68 | 1651.38 | G300E | 5208238.64 | 40.87 | G300E | 1955606.32 | 15.34
393 | Story12 | B63 | 40 MPa RC Beam (40 cm x 25 cm) | Beam | 40MPa | Concrete Rectangular | 250 | 400 | 1000 | 6750 | 0.68 | 1651.38 | G300E | 4860613.64 | 38.14 | G300E | 1375479.41 | 10.79
394 | Story12 | B64 | 40 MPa RC Beam (40 cm x 25 cm) | Beam | 40MPa | Concrete Rectangular | 250 | 400 | 1000 | 6750 | 0.68 | 1651.38 | G300E | 5381590.91 | 42.23 | G300E | 574929.41 | 4.51
395 | Story12 | B65 | 40 MPa RC Beam (40 cm x 25 cm) | Beam | 40MPa | Concrete Rectangular | 250 | 400 | 1000 | 6750 | 0.68 | 1651.38 | G300E | 5056056.82 | 39.67 | G300E | 1391062.09 | 10.91
396 | Story12 | B66 | 40 MPa RC Beam (40 cm x 25 cm) | Beam | 40MPa | Concrete Rectangular | 250 | 400 | 1000 | 7200 | 0.72 | 1761.47 | G300E | 6053947.83 | 47.5 | G300E | 3178602.16 | 24.94
397 | Story12 | B67 | 40 MPa RC Beam (40 cm x 25 cm) | Beam | 40MPa | Concrete Rectangular | 250 | 400 | 1000 | 6750 | 0.68 | 1651.38 | G300E | 5674695.65 | 44.53 | G300E | 2979924.26 | 23.38
398 | Story12 | B69 | 40 MPa RC Beam (40 cm x 25 cm) | Beam | 40MPa | Concrete Rectangular | 250 | 400 | 1000 | 6750 | 0.68 | 1651.38 | G300E | 5635663.04 | 44.22 | G300E | 3108474.78 | 24.39
399 | Story12 | B7 | 40 MPa RC Beam (40 cm x 25 cm) | Beam | 40MPa | Concrete Rectangular | 250 | 400 | 1000 | 6750 | 0.68 | 1651.38 | G300E | 5208238.64 | 40.87 | G300E | 1955605.09 | 15.34
400 | Story12 | B70 | 40 MPa RC Beam (40 cm x 25 cm) | Beam | 40MPa | Concrete Rectangular | 250 | 400 | 1000 | 6750 | 0.68 | 1651.38 | G300E | 5624804.35 | 44.13 | G300E | 3107992.3 | 24.39
401 | Story12 | B71 | 40 MPa RC Beam (40 cm x 25 cm) | Beam | 40MPa | Concrete Rectangular | 250 | 400 | 1000 | 6750 | 0.68 | 1651.38 | G300E | 5041329.55 | 39.56 | G300E | 1383229.64 | 10.85
402 | Story12 | B72 | 40 MPa RC Beam (40 cm x 25 cm) | Beam | 40MPa | Concrete Rectangular | 250 | 400 | 1000 | 6750 | 0.68 | 1651.38 | G300E | 5380670.45 | 42.22 | G300E | 574928.18 | 4.51
403 | Story12 | B73 | 40 MPa RC Beam (40 cm x 25 cm) | Beam | 40MPa | Concrete Rectangular | 250 | 400 | 1000 | 6750 | 0.68 | 1651.38 | G300E | 4859079.55 | 38.13 | G300E | 1375301.45 | 10.79
404 | Story12 | B74 | 40 MPa RC Beam (40 cm x 25 cm) | Beam | 40MPa | Concrete Rectangular | 250 | 400 | 1000 | 6750 | 0.68 | 1651.38 | G300E | 5207931.82 | 40.86 | G300E | 1955598.95 | 15.34
405 | Story12 | B75 | 40 MPa RC Beam (40 cm x 25 cm) | Beam | 40MPa | Concrete Rectangular | 250 | 400 | 1000 | 6750 | 0.68 | 1651.38 | G300E | 3055695.65 | 23.98 | G300E | 3282070.7 | 25.75
406 | Story12 | B76 | 40 MPa RC Beam (40 cm x 25 cm) | Beam | 40MPa | Concrete Rectangular | 250 | 400 | 1000 | 6750 | 0.68 | 1651.38 | G300E | 3910704.55 | 30.68 | G300E | 3021960.27 | 23.71
407 | Story12 | B77 | 40 MPa RC Beam (40 cm x 25 cm) | Beam | 40MPa | Concrete Rectangular | 250 | 400 | 1000 | 6750 | 0.68 | 1651.38 | G300E | 5570590.91 | 43.71 | G300E | 1066308.55 | 8.37
408 | Story12 | B78 | 40 MPa RC Beam (40 cm x 25 cm) | Beam | 40MPa | Concrete Rectangular | 250 | 400 | 1000 | 6750 | 0.68 | 1651.38 | G300E | 5188295.45 | 40.71 | G300E | 1406352.68 | 11.03
409 | Story12 | B79 | 40 MPa RC Beam (40 cm x 25 cm) | Beam | 40MPa | Concrete Rectangular | 250 | 400 | 1000 | 6750 | 0.68 | 1651.38 | G300E | 5222352.27 | 40.98 | G300E | 555617.05 | 4.36
410 | Story12 | B8 | 40 MPa RC Beam (40 cm x 25 cm) | Beam | 40MPa | Concrete Rectangular | 250 | 400 | 1000 | 6750 | 0.68 | 1651.38 | G300E | 3723238.64 | 29.21 | G300E | 3303005.73 | 25.92
411 | Story12 | B80 | 40 MPa RC Beam (40 cm x 25 cm) | Beam | 40MPa | Concrete Rectangular | 250 | 400 | 1000 | 6750 | 0.68 | 1651.38 | G300E | 5222045.45 | 40.97 | G300E | 555608.45 | 4.36
412 | Story12 | B81 | 40 MPa RC Beam (40 cm x 25 cm) | Beam | 40MPa | Concrete Rectangular | 250 | 400 | 1000 | 6750 | 0.68 | 1651.38 | G300E | 5056363.64 | 39.67 | G300E | 1391113.64 | 10.92
413 | Story12 | B82 | 40 MPa RC Beam (40 cm x 25 cm) | Beam | 40MPa | Concrete Rectangular | 250 | 400 | 1000 | 6750 | 0.68 | 1651.38 | G300E | 5381284.09 | 42.22 | G300E | 574893.82 | 4.51
414 | Story12 | B83 | 40 MPa RC Beam (40 cm x 25 cm) | Beam | 40MPa | Concrete Rectangular | 250 | 400 | 1000 | 6750 | 0.68 | 1651.38 | G300E | 4664556.82 | 36.6 | G300E | 2502633.68 | 19.64
415 | Story12 | B84 | 40 MPa RC Beam (40 cm x 25 cm) | Beam | 40MPa | Concrete Rectangular | 250 | 400 | 1000 | 6750 | 0.68 | 1651.38 | G300E | 5381284.09 | 42.22 | G300E | 574828.77 | 4.51
416 | Story12 | B85 | 40 MPa RC Beam (40 cm x 25 cm) | Beam | 40MPa | Concrete Rectangular | 250 | 400 | 1000 | 6750 | 0.68 | 1651.38 | G300E | 5039795.45 | 39.54 | G300E | 1382550.95 | 10.85
417 | Story12 | B86 | 40 MPa RC Beam (40 cm x 25 cm) | Beam | 40MPa | Concrete Rectangular | 250 | 400 | 1000 | 6750 | 0.68 | 1651.38 | G300E | 5213761.36 | 40.91 | G300E | 544251.27 | 4.27
418 | Story12 | B87 | 40 MPa RC Beam (40 cm x 25 cm) | Beam | 40MPa | Concrete Rectangular | 250 | 400 | 1000 | 6750 | 0.68 | 1651.38 | G300E | 5208238.64 | 40.87 | G300E | 543159 | 4.26
419 | Story12 | B88 | 40 MPa RC Beam (40 cm x 25 cm) | Beam | 40MPa | Concrete Rectangular | 250 | 400 | 1000 | 6750 | 0.68 | 1651.38 | G300E | 5169272.73 | 40.56 | G300E | 1391727.27 | 10.92
420 | Story12 | B89 | 40 MPa RC Beam (40 cm x 25 cm) | Beam | 40MPa | Concrete Rectangular | 250 | 400 | 1000 | 6750 | 0.68 | 1651.38 | G300E | 5569363.64 | 43.7 | G300E | 1066172.32 | 8.37
421 | Story12 | B9 | 40 MPa RC Beam (40 cm x 25 cm) | Beam | 40MPa | Concrete Rectangular | 250 | 400 | 1000 | 6750 | 0.68 | 1651.38 | G300E | 5207931.82 | 40.86 | G300E | 1955605.09 | 15.34
422 | Story12 | B90 | 40 MPa RC Beam (40 cm x 25 cm) | Beam | 40MPa | Concrete Rectangular | 250 | 400 | 1000 | 6750 | 0.68 | 1651.38 | G300E | 3908250 | 30.67 | G300E | 3021960.27 | 23.71
423 | Story12 | B91 | 40 MPa RC Beam (40 cm x 25 cm) | Beam | 40MPa | Concrete Rectangular | 250 | 400 | 1000 | 6750 | 0.68 | 1651.38 | G300E | 2745195.65 | 21.54 | G300E | 2968438.7 | 23.29
424 | Story12 | B92 | 40 MPa RC Beam (40 cm x 25 cm) | Beam | 40MPa | Concrete Rectangular | 250 | 400 | 1000 | 6750 | 0.68 | 1651.38 | G300E | 5030590.91 | 39.47 | G300E | 2544363.41 | 19.96
425 | Story12 | B93 | 40 MPa RC Beam (40 cm x 25 cm) | Beam | 40MPa | Concrete Rectangular | 250 | 400 | 1000 | 6750 | 0.68 | 1651.38 | G300E | 5030590.91 | 39.47 | G300E | 2544365.86 | 19.96
426 | Story12 | B94 | 40 MPa RC Beam (40 cm x 25 cm) | Beam | 40MPa | Concrete Rectangular | 250 | 400 | 1000 | 6750 | 0.68 | 1651.38 | G300E | 5188295.45 | 40.71 | G300E | 1406356.36 | 11.03
427 | Story12 | B95 | 40 MPa RC Beam (40 cm x 25 cm) | Beam | 40MPa | Concrete Rectangular | 250 | 400 | 1000 | 6750 | 0.68 | 1651.38 | G300E | 5570590.91 | 43.71 | G300E | 1066312.23 | 8.37
428 | Story12 | B96 | 40 MPa RC Beam (40 cm x 25 cm) | Beam | 40MPa | Concrete Rectangular | 250 | 400 | 1000 | 6750 | 0.68 | 1651.38 | G300E | 4860613.64 | 38.14 | G300E | 1375483.09 | 10.79
429 | Story12 | B97 | 40 MPa RC Beam (40 cm x 25 cm) | Beam | 40MPa | Concrete Rectangular | 250 | 400 | 1000 | 6750 | 0.68 | 1651.38 | G300E | 5207931.82 | 40.86 | G300E | 1955605.09 | 15.34
430 | Story12 | B98 | 40 MPa RC Beam (40 cm x 25 cm) | Beam | 40MPa | Concrete Rectangular | 250 | 400 | 1000 | 6750 | 0.68 | 1651.38 | G300E | 5005738.64 | 39.28 | G300E | 1385787.27 | 10.87
431 | Story12 | B99 | 40 MPa RC Beam (40 cm x 25 cm) | Beam | 40MPa | Concrete Rectangular | 250 | 400 | 1000 | 6750 | 0.68 | 1651.38 | G300E | 5207931.82 | 40.86 | G300E | 1955597.73 | 15.34
432 | Story13 | B1 | 40 MPa RC Beam (42.5 cm x 25 cm) | Beam | 40MPa | Concrete Rectangular | 250 | 425 | 1062.5 | 6762.5 | 0.72 | 1757.84 | G300E | 4050122.73 | 31.78 | G300E | 3383843.27 | 26.55
433 | Story13 | B10 | 40 MPa RC Beam (42.5 cm x 25 cm) | Beam | 40MPa | Concrete Rectangular | 250 | 425 | 1062.5 | 6762.5 | 0.72 | 1757.84 | G300E | 3980760.33 | 31.23 | G300E | 3005283.23 | 23.58
434 | Story13 | B100 | 40 MPa RC Beam (42.5 cm x 25 cm) | Beam | 40MPa | Concrete Rectangular | 250 | 425 | 1062.5 | 6762.5 | 0.72 | 1757.84 | G300E | 5003327.84 | 39.26 | G300E | 1454412.34 | 11.41
435 | Story13 | B101 | 40 MPa RC Beam (42.5 cm x 25 cm) | Beam | 40MPa | Concrete Rectangular | 250 | 425 | 1062.5 | 6762.5 | 0.72 | 1757.84 | G300E | 4840720.45 | 37.98 | G300E | 1587320.67 | 12.45
436 | Story13 | B102 | 40 MPa RC Beam (42.5 cm x 25 cm) | Beam | 40MPa | Concrete Rectangular | 250 | 425 | 1062.5 | 6762.5 | 0.72 | 1757.84 | G300E | 4993798.86 | 39.18 | G300E | 2642372.79 | 20.73
437 | Story13 | B103 | 40 MPa RC Beam (42.5 cm x 25 cm) | Beam | 40MPa | Concrete Rectangular | 250 | 425 | 1062.5 | 6762.5 | 0.72 | 1757.84 | G300E | 5259688.07 | 41.27 | G300E | 2837716.21 | 22.27
438 | Story13 | B104 | 40 MPa RC Beam (42.5 cm x 25 cm) | Beam | 40MPa | Concrete Rectangular | 250 | 425 | 1062.5 | 6762.5 | 0.72 | 1757.84 | G300E | 5260302.84 | 41.27 | G300E | 2837227.62 | 22.26
439 | Story13 | B105 | 40 MPa RC Beam (42.5 cm x 25 cm) | Beam | 40MPa | Concrete Rectangular | 250 | 425 | 1062.5 | 6762.5 | 0.72 | 1757.84 | G300E | 4037827.27 | 31.68 | G300E | 3383843.27 | 26.55
440 | Story13 | B106 | 40 MPa RC Beam (42.5 cm x 25 cm) | Beam | 40MPa | Concrete Rectangular | 250 | 425 | 1062.5 | 6762.5 | 0.72 | 1757.84 | G300E | 4050122.73 | 31.78 | G300E | 3383843.27 | 26.55
441 | Story13 | B107 | 40 MPa RC Beam (42.5 cm x 25 cm) | Beam | 40MPa | Concrete Rectangular | 250 | 425 | 1062.5 | 6762.5 | 0.72 | 1757.84 | G300E | 2866123.91 | 22.49 | G300E | 3045766.27 | 23.9
442 | Story13 | B108 | 40 MPa RC Beam (42.5 cm x 25 cm) | Beam | 40MPa | Concrete Rectangular | 250 | 425 | 1062.5 | 6762.5 | 0.72 | 1757.84 | G300E | 3318623.37 | 26.04 | G300E | 3043037.16 | 23.88
443 | Story13 | B109 | 40 MPa RC Beam (42.5 cm x 25 cm) | Beam | 40MPa | Concrete Rectangular | 250 | 425 | 1062.5 | 6762.5 | 0.72 | 1757.84 | G300E | 3816509.09 | 29.95 | G300E | 3465915.42 | 27.19
444 | Story13 | B11 | 40 MPa RC Beam (42.5 cm x 25 cm) | Beam | 40MPa | Concrete Rectangular | 250 | 425 | 1062.5 | 6762.5 | 0.72 | 1757.84 | G300E | 4841950 | 37.99 | G300E | 1587338.96 | 12.45
445 | Story13 | B110 | 40 MPa RC Beam (42.5 cm x 25 cm) | Beam | 40MPa | Concrete Rectangular | 250 | 425 | 1062.5 | 6762.5 | 0.72 | 1757.84 | G300E | 3980760.33 | 31.23 | G300E | 3006627.79 | 23.59
446 | Story13 | B111 | 40 MPa RC Beam (42.5 cm x 25 cm) | Beam | 40MPa | Concrete Rectangular | 250 | 425 | 1062.5 | 6762.5 | 0.72 | 1757.84 | G300E | 2761452.17 | 21.67 | G300E | 3045732.53 | 23.9
447 | Story13 | B112 | 40 MPa RC Beam (42.5 cm x 25 cm) | Beam | 40MPa | Concrete Rectangular | 250 | 425 | 1062.5 | 6762.5 | 0.72 | 1757.84 | G300E | 4036290.34 | 31.67 | G300E | 3384765.42 | 26.56
448 | Story13 | B12 | 40 MPa RC Beam (42.5 cm x 25 cm) | Beam | 40MPa | Concrete Rectangular | 250 | 425 | 1062.5 | 6762.5 | 0.72 | 1757.84 | G300E | 2762040.22 | 21.67 | G300E | 3045767.52 | 23.9
449 | Story13 | B13 | 40 MPa RC Beam (42.5 cm x 25 cm) | Beam | 40MPa | Concrete Rectangular | 250 | 425 | 1062.5 | 6762.5 | 0.72 | 1757.84 | G300E | 5261532.39 | 41.28 | G300E | 2837731.89 | 22.27
450 | Story13 | B14 | 40 MPa RC Beam (42.5 cm x 25 cm) | Beam | 40MPa | Concrete Rectangular | 250 | 425 | 1062.5 | 6762.5 | 0.72 | 1757.84 | G300E | 4050122.73 | 31.78 | G300E | 3383843.27 | 26.55
451 | Story13 | B15 | 40 MPa RC Beam (42.5 cm x 25 cm) | Beam | 40MPa | Concrete Rectangular | 250 | 425 | 1062.5 | 6762.5 | 0.72 | 1757.84 | G300E | 4050122.73 | 31.78 | G300E | 3383843.27 | 26.55
452 | Story13 | B16 | 40 MPa RC Beam (42.5 cm x 25 cm) | Beam | 40MPa | Concrete Rectangular | 250 | 425 | 1062.5 | 6762.5 | 0.72 | 1757.84 | G300E | 2866123.91 | 22.49 | G300E | 3045766.27 | 23.9
453 | Story13 | B17 | 40 MPa RC Beam (42.5 cm x 25 cm) | Beam | 40MPa | Concrete Rectangular | 250 | 425 | 1062.5 | 6762.5 | 0.72 | 1757.84 | G300E | 5261532.39 | 41.28 | G300E | 2837731.89 | 22.27
454 | Story13 | B18 | 40 MPa RC Beam (42.5 cm x 25 cm) | Beam | 40MPa | Concrete Rectangular | 250 | 425 | 1062.5 | 6762.5 | 0.72 | 1757.84 | G300E | 5011627.27 | 39.32 | G300E | 2656280.64 | 20.84
455 | Story13 | B19 | 40 MPa RC Beam (42.5 cm x 25 cm) | Beam | 40MPa | Concrete Rectangular | 250 | 425 | 1062.5 | 6762.5 | 0.72 | 1757.84 | G300E | 5011627.27 | 39.32 | G300E | 2656280.64 | 20.84
456 | Story13 | B2 | 40 MPa RC Beam (42.5 cm x 25 cm) | Beam | 40MPa | Concrete Rectangular | 250 | 425 | 1062.5 | 6762.5 | 0.72 | 1757.84 | G300E | 4050122.73 | 31.78 | G300E | 3383843.27 | 26.55
457 | Story13 | B20 | 40 MPa RC Beam (42.5 cm x 25 cm) | Beam | 40MPa | Concrete Rectangular | 250 | 425 | 1062.5 | 6762.5 | 0.72 | 1757.84 | G300E | 5364199.43 | 42.09 | G300E | 598940.25 | 4.7
458 | Story13 | B21 | 40 MPa RC Beam (42.5 cm x 25 cm) | Beam | 40MPa | Concrete Rectangular | 250 | 425 | 1062.5 | 6762.5 | 0.72 | 1757.84 | G300E | 5004557.39 | 39.27 | G300E | 1454544.28 | 11.41
459 | Story13 | B22 | 40 MPa RC Beam (42.5 cm x 25 cm) | Beam | 40MPa | Concrete Rectangular | 250 | 425 | 1062.5 | 6762.5 | 0.72 | 1757.84 | G300E | 5483157.95 | 43.02 | G300E | 612439.2 | 4.81
460 | Story13 | B23 | 40 MPa RC Beam (42.5 cm x 25 cm) | Beam | 40MPa | Concrete Rectangular | 250 | 425 | 1062.5 | 6762.5 | 0.72 | 1757.84 | G300E | 5045439.77 | 39.59 | G300E | 1456620.14 | 11.43
461 | Story13 | B24 | 40 MPa RC Beam (42.5 cm x 25 cm) | Beam | 40MPa | Concrete Rectangular | 250 | 425 | 1062.5 | 6762.5 | 0.72 | 1757.84 | G300E | 5483465.34 | 43.03 | G300E | 612454.88 | 4.81
462 | Story13 | B25 | 40 MPa RC Beam (42.5 cm x 25 cm) | Beam | 40MPa | Concrete Rectangular | 250 | 425 | 1062.5 | 6762.5 | 0.72 | 1757.84 | G300E | 5004557.39 | 39.27 | G300E | 1454540.36 | 11.41
463 | Story13 | B26 | 40 MPa RC Beam (42.5 cm x 25 cm) | Beam | 40MPa | Concrete Rectangular | 250 | 425 | 1062.5 | 6762.5 | 0.72 | 1757.84 | G300E | 5364199.43 | 42.09 | G300E | 598941.56 | 4.7
464 | Story13 | B27 | 40 MPa RC Beam (42.5 cm x 25 cm) | Beam | 40MPa | Concrete Rectangular | 250 | 425 | 1062.5 | 6762.5 | 0.72 | 1757.84 | G300E | 5011627.27 | 39.32 | G300E | 2656280.64 | 20.84
465 | Story13 | B28 | 40 MPa RC Beam (42.5 cm x 25 cm) | Beam | 40MPa | Concrete Rectangular | 250 | 425 | 1062.5 | 6762.5 | 0.72 | 1757.84 | G300E | 5011627.27 | 39.32 | G300E | 2656281.95 | 20.84
466 | Story13 | B29 | 40 MPa RC Beam (42.5 cm x 25 cm) | Beam | 40MPa | Concrete Rectangular | 250 | 425 | 1062.5 | 6762.5 | 0.72 | 1757.84 | G300E | 5261532.39 | 41.28 | G300E | 2837730.58 | 22.27
467 | Story13 | B3 | 40 MPa RC Beam (42.5 cm x 25 cm) | Beam | 40MPa | Concrete Rectangular | 250 | 425 | 1062.5 | 6762.5 | 0.72 | 1757.84 | G300E | 5261532.39 | 41.28 | G300E | 2837731.89 | 22.27
468 | Story13 | B30 | 40 MPa RC Beam (42.5 cm x 25 cm) | Beam | 40MPa | Concrete Rectangular | 250 | 425 | 1062.5 | 6762.5 | 0.72 | 1757.84 | G300E | 2866123.91 | 22.49 | G300E | 3045766.27 | 23.9
469 | Story13 | B31 | 40 MPa RC Beam (42.5 cm x 25 cm) | Beam | 40MPa | Concrete Rectangular | 250 | 425 | 1062.5 | 6762.5 | 0.72 | 1757.84 | G300E | 3318329.35 | 26.04 | G300E | 3044261.98 | 23.89
470 | Story13 | B32 | 40 MPa RC Beam (42.5 cm x 25 cm) | Beam | 40MPa | Concrete Rectangular | 250 | 425 | 1062.5 | 6762.5 | 0.72 | 1757.84 | G300E | 4841950 | 37.99 | G300E | 1587338.96 | 12.45
471 | Story13 | B33 | 40 MPa RC Beam (42.5 cm x 25 cm) | Beam | 40MPa | Concrete Rectangular | 250 | 425 | 1062.5 | 6762.5 | 0.72 | 1757.84 | G300E | 5004557.39 | 39.27 | G300E | 1454542.97 | 11.41
472 | Story13 | B34 | 40 MPa RC Beam (42.5 cm x 25 cm) | Beam | 40MPa | Concrete Rectangular | 250 | 425 | 1062.5 | 6762.5 | 0.72 | 1757.84 | G300E | 5364199.43 | 42.09 | G300E | 598942.87 | 4.7
473 | Story13 | B35 | 40 MPa RC Beam (42.5 cm x 25 cm) | Beam | 40MPa | Concrete Rectangular | 250 | 425 | 1062.5 | 6762.5 | 0.72 | 1757.84 | G300E | 5223416.48 | 40.98 | G300E | 1464721.07 | 11.49
474 | Story13 | B36 | 40 MPa RC Beam (42.5 cm x 25 cm) | Beam | 40MPa | Concrete Rectangular | 250 | 425 | 1062.5 | 6762.5 | 0.72 | 1757.84 | G300E | 5223109.09 | 40.98 | G300E | 1464730.22 | 11.49
475 | Story13 | B37 | 40 MPa RC Beam (42.5 cm x 25 cm) | Beam | 40MPa | Concrete Rectangular | 250 | 425 | 1062.5 | 7200 | 0.76 | 1871.56 | G300E | 6104660.87 | 47.9 | G300E | 3188374.98 | 25.02
476 | Story13 | B38 | 40 MPa RC Beam (42.5 cm x 25 cm) | Beam | 40MPa | Concrete Rectangular | 250 | 425 | 1062.5 | 6762.5 | 0.72 | 1757.84 | G300E | 4729446.59 | 37.11 | G300E | 2631589.83 | 20.65
477 | Story13 | B39 | 40 MPa RC Beam (42.5 cm x 25 cm) | Beam | 40MPa | Concrete Rectangular | 250 | 425 | 1062.5 | 7200 | 0.76 | 1871.56 | G300E | 6106226.09 | 47.91 | G300E | 3188445.5 | 25.02
478 | Story13 | B4 | 40 MPa RC Beam (42.5 cm x 25 cm) | Beam | 40MPa | Concrete Rectangular | 250 | 425 | 1062.5 | 6762.5 | 0.72 | 1757.84 | G300E | 2866123.91 | 22.49 | G300E | 3045766.27 | 23.9
479 | Story13 | B40 | 40 MPa RC Beam (42.5 cm x 25 cm) | Beam | 40MPa | Concrete Rectangular | 250 | 425 | 1062.5 | 6762.5 | 0.72 | 1757.84 | G300E | 5223109.09 | 40.98 | G300E | 1464710.62 | 11.49
480 | Story13 | B41 | 40 MPa RC Beam (42.5 cm x 25 cm) | Beam | 40MPa | Concrete Rectangular | 250 | 425 | 1062.5 | 6762.5 | 0.72 | 1757.84 | G300E | 5223109.09 | 40.98 | G300E | 1464745.9 | 11.49
481 | Story13 | B42 | 40 MPa RC Beam (42.5 cm x 25 cm) | Beam | 40MPa | Concrete Rectangular | 250 | 425 | 1062.5 | 6762.5 | 0.72 | 1757.84 | G300E | 5364199.43 | 42.09 | G300E | 598941.56 | 4.7
482 | Story13 | B43 | 40 MPa RC Beam (42.5 cm x 25 cm) | Beam | 40MPa | Concrete Rectangular | 250 | 425 | 1062.5 | 6762.5 | 0.72 | 1757.84 | G300E | 5004250 | 39.27 | G300E | 1454554.73 | 11.41
483 | Story13 | B44 | 40 MPa RC Beam (42.5 cm x 25 cm) | Beam | 40MPa | Concrete Rectangular | 250 | 425 | 1062.5 | 6762.5 | 0.72 | 1757.84 | G300E | 4841950 | 37.99 | G300E | 1587338.96 | 12.45
484 | Story13 | B45 | 40 MPa RC Beam (42.5 cm x 25 cm) | Beam | 40MPa | Concrete Rectangular | 250 | 425 | 1062.5 | 6762.5 | 0.72 | 1757.84 | G300E | 3318329.35 | 26.04 | G300E | 3041297.73 | 23.86
485 | Story13 | B46 | 40 MPa RC Beam (42.5 cm x 25 cm) | Beam | 40MPa | Concrete Rectangular | 250 | 425 | 1062.5 | 6762.5 | 0.72 | 1757.84 | G300E | 3816509.09 | 29.95 | G300E | 3465915.42 | 27.19
486 | Story13 | B47 | 40 MPa RC Beam (42.5 cm x 25 cm) | Beam | 40MPa | Concrete Rectangular | 250 | 425 | 1062.5 | 6762.5 | 0.72 | 1757.84 | G300E | 5707550 | 44.78 | G300E | 1139391.8 | 8.94
487 | Story13 | B48 | 40 MPa RC Beam (42.5 cm x 25 cm) | Beam | 40MPa | Concrete Rectangular | 250 | 425 | 1062.5 | 6762.5 | 0.72 | 1757.84 | G300E | 5046054.55 | 39.59 | G300E | 1456621.44 | 11.43
488 | Story13 | B49 | 40 MPa RC Beam (42.5 cm x 25 cm) | Beam | 40MPa | Concrete Rectangular | 250 | 425 | 1062.5 | 6762.5 | 0.72 | 1757.84 | G300E | 5483157.95 | 43.02 | G300E | 612441.82 | 4.81
489 | Story13 | B5 | 40 MPa RC Beam (42.5 cm x 25 cm) | Beam | 40MPa | Concrete Rectangular | 250 | 425 | 1062.5 | 6762.5 | 0.72 | 1757.84 | G300E | 4841950 | 37.99 | G300E | 1587338.96 | 12.45
490 | Story13 | B50 | 40 MPa RC Beam (42.5 cm x 25 cm) | Beam | 40MPa | Concrete Rectangular | 250 | 425 | 1062.5 | 6762.5 | 0.72 | 1757.84 | G300E | 4729446.59 | 37.11 | G300E | 2631598.98 | 20.65
491 | Story13 | B51 | 40 MPa RC Beam (42.5 cm x 25 cm) | Beam | 40MPa | Concrete Rectangular | 250 | 425 | 1062.5 | 7200 | 0.76 | 1871.56 | G300E | 6104973.91 | 47.9 | G300E | 3188390.95 | 25.02
492 | Story13 | B55 | 40 MPa RC Beam (42.5 cm x 25 cm) | Beam | 40MPa | Concrete Rectangular | 250 | 425 | 1062.5 | 6762.5 | 0.72 | 1757.84 | G300E | 5734011.96 | 44.99 | G300E | 2994660.66 | 23.5
493 | Story13 | B56 | 40 MPa RC Beam (42.5 cm x 25 cm) | Beam | 40MPa | Concrete Rectangular | 250 | 425 | 1062.5 | 6762.5 | 0.72 | 1757.84 | G300E | 4728831.82 | 37.1 | G300E | 2631538.89 | 20.65
494 | Story13 | B57 | 40 MPa RC Beam (42.5 cm x 25 cm) | Beam | 40MPa | Concrete Rectangular | 250 | 425 | 1062.5 | 6762.5 | 0.72 | 1757.84 | G300E | 5483157.95 | 43.02 | G300E | 612393.48 | 4.81
495 | Story13 | B58 | 40 MPa RC Beam (42.5 cm x 25 cm) | Beam | 40MPa | Concrete Rectangular | 250 | 425 | 1062.5 | 6762.5 | 0.72 | 1757.84 | G300E | 5045132.39 | 39.59 | G300E | 1456621.44 | 11.43
496 | Story13 | B59 | 40 MPa RC Beam (42.5 cm x 25 cm) | Beam | 40MPa | Concrete Rectangular | 250 | 425 | 1062.5 | 6762.5 | 0.72 | 1757.84 | G300E | 5707857.39 | 44.79 | G300E | 1139382.66 | 8.94
497 | Story13 | B6 | 40 MPa RC Beam (42.5 cm x 25 cm) | Beam | 40MPa | Concrete Rectangular | 250 | 425 | 1062.5 | 6762.5 | 0.72 | 1757.84 | G300E | 3318623.37 | 26.04 | G300E | 3041715.09 | 23.87
498 | Story13 | B60 | 40 MPa RC Beam (42.5 cm x 25 cm) | Beam | 40MPa | Concrete Rectangular | 250 | 425 | 1062.5 | 6762.5 | 0.72 | 1757.84 | G300E | 3816509.09 | 29.95 | G300E | 3465915.42 | 27.19
499 | Story13 | B61 | 40 MPa RC Beam (42.5 cm x 25 cm) | Beam | 40MPa | Concrete Rectangular | 250 | 425 | 1062.5 | 6762.5 | 0.72 | 1757.84 | G300E | 3980466.3 | 31.23 | G300E | 3006654.03 | 23.59
500 | Story13 | B62 | 40 MPa RC Beam (42.5 cm x 25 cm) | Beam | 40MPa | Concrete Rectangular | 250 | 425 | 1062.5 | 6762.5 | 0.72 | 1757.84 | G300E | 5707550 | 44.78 | G300E | 1139390.49 | 8.94
501 | Story13 | B63 | 40 MPa RC Beam (42.5 cm x 25 cm) | Beam | 40MPa | Concrete Rectangular | 250 | 425 | 1062.5 | 6762.5 | 0.72 | 1757.84 | G300E | 5004557.39 | 39.27 | G300E | 1454542.97 | 11.41
502 | Story13 | B64 | 40 MPa RC Beam (42.5 cm x 25 cm) | Beam | 40MPa | Concrete Rectangular | 250 | 425 | 1062.5 | 6762.5 | 0.72 | 1757.84 | G300E | 5483157.95 | 43.02 | G300E | 612440.51 | 4.81
503 | Story13 | B65 | 40 MPa RC Beam (42.5 cm x 25 cm) | Beam | 40MPa | Concrete Rectangular | 250 | 425 | 1062.5 | 6762.5 | 0.72 | 1757.84 | G300E | 5223416.48 | 40.98 | G300E | 1464721.07 | 11.49
504 | Story13 | B66 | 40 MPa RC Beam (42.5 cm x 25 cm) | Beam | 40MPa | Concrete Rectangular | 250 | 425 | 1062.5 | 7200 | 0.76 | 1871.56 | G300E | 6104973.91 | 47.9 | G300E | 3188392.28 | 25.02
505 | Story13 | B67 | 40 MPa RC Beam (42.5 cm x 25 cm) | Beam | 40MPa | Concrete Rectangular | 250 | 425 | 1062.5 | 6762.5 | 0.72 | 1757.84 | G300E | 5733717.93 | 44.99 | G300E | 2994631.92 | 23.5
506 | Story13 | B69 | 40 MPa RC Beam (42.5 cm x 25 cm) | Beam | 40MPa | Concrete Rectangular | 250 | 425 | 1062.5 | 6762.5 | 0.72 | 1757.84 | G300E | 5699611.41 | 44.72 | G300E | 3130033.93 | 24.56
507 | Story13 | B7 | 40 MPa RC Beam (42.5 cm x 25 cm) | Beam | 40MPa | Concrete Rectangular | 250 | 425 | 1062.5 | 6762.5 | 0.72 | 1757.84 | G300E | 5707550 | 44.78 | G300E | 1139389.19 | 8.94
508 | Story13 | B70 | 40 MPa RC Beam (42.5 cm x 25 cm) | Beam | 40MPa | Concrete Rectangular | 250 | 425 | 1062.5 | 6762.5 | 0.72 | 1757.84 | G300E | 5688438.59 | 44.63 | G300E | 3129526.6 | 24.56
509 | Story13 | B71 | 40 MPa RC Beam (42.5 cm x 25 cm) | Beam | 40MPa | Concrete Rectangular | 250 | 425 | 1062.5 | 6762.5 | 0.72 | 1757.84 | G300E | 5211428.41 | 40.89 | G300E | 1457593.4 | 11.44
510 | Story13 | B72 | 40 MPa RC Beam (42.5 cm x 25 cm) | Beam | 40MPa | Concrete Rectangular | 250 | 425 | 1062.5 | 6762.5 | 0.72 | 1757.84 | G300E | 5483157.95 | 43.02 | G300E | 612415.69 | 4.81
511 | Story13 | B73 | 40 MPa RC Beam (42.5 cm x 25 cm) | Beam | 40MPa | Concrete Rectangular | 250 | 425 | 1062.5 | 6762.5 | 0.72 | 1757.84 | G300E | 5003327.84 | 39.26 | G300E | 1454326.11 | 11.41
512 | Story13 | B74 | 40 MPa RC Beam (42.5 cm x 25 cm) | Beam | 40MPa | Concrete Rectangular | 250 | 425 | 1062.5 | 6762.5 | 0.72 | 1757.84 | G300E | 5707550 | 44.78 | G300E | 1139351.3 | 8.94
513 | Story13 | B75 | 40 MPa RC Beam (42.5 cm x 25 cm) | Beam | 40MPa | Concrete Rectangular | 250 | 425 | 1062.5 | 6762.5 | 0.72 | 1757.84 | G300E | 3980466.3 | 31.23 | G300E | 3004885.86 | 23.58
514 | Story13 | B76 | 40 MPa RC Beam (42.5 cm x 25 cm) | Beam | 40MPa | Concrete Rectangular | 250 | 425 | 1062.5 | 6762.5 | 0.72 | 1757.84 | G300E | 2762040.22 | 21.67 | G300E | 3045767.52 | 23.9
515 | Story13 | B77 | 40 MPa RC Beam (42.5 cm x 25 cm) | Beam | 40MPa | Concrete Rectangular | 250 | 425 | 1062.5 | 6762.5 | 0.72 | 1757.84 | G300E | 4841950 | 37.99 | G300E | 1587338.96 | 12.45
516 | Story13 | B78 | 40 MPa RC Beam (42.5 cm x 25 cm) | Beam | 40MPa | Concrete Rectangular | 250 | 425 | 1062.5 | 6762.5 | 0.72 | 1757.84 | G300E | 5011627.27 | 39.32 | G300E | 2656280.64 | 20.84
517 | Story13 | B79 | 40 MPa RC Beam (42.5 cm x 25 cm) | Beam | 40MPa | Concrete Rectangular | 250 | 425 | 1062.5 | 6762.5 | 0.72 | 1757.84 | G300E | 5364199.43 | 42.09 | G300E | 598946.79 | 4.7
518 | Story13 | B8 | 40 MPa RC Beam (42.5 cm x 25 cm) | Beam | 40MPa | Concrete Rectangular | 250 | 425 | 1062.5 | 6762.5 | 0.72 | 1757.84 | G300E | 3816509.09 | 29.95 | G300E | 3465915.42 | 27.19
519 | Story13 | B80 | 40 MPa RC Beam (42.5 cm x 25 cm) | Beam | 40MPa | Concrete Rectangular | 250 | 425 | 1062.5 | 6762.5 | 0.72 | 1757.84 | G300E | 5364199.43 | 42.09 | G300E | 598935.03 | 4.7
520 | Story13 | B81 | 40 MPa RC Beam (42.5 cm x 25 cm) | Beam | 40MPa | Concrete Rectangular | 250 | 425 | 1062.5 | 6762.5 | 0.72 | 1757.84 | G300E | 5223723.86 | 40.99 | G300E | 1464778.56 | 11.49
521 | Story13 | B82 | 40 MPa RC Beam (42.5 cm x 25 cm) | Beam | 40MPa | Concrete Rectangular | 250 | 425 | 1062.5 | 6762.5 | 0.72 | 1757.84 | G300E | 5483157.95 | 43.02 | G300E | 612393.48 | 4.81
522 | Story13 | B83 | 40 MPa RC Beam (42.5 cm x 25 cm) | Beam | 40MPa | Concrete Rectangular | 250 | 425 | 1062.5 | 6762.5 | 0.72 | 1757.84 | G300E | 4728831.82 | 37.1 | G300E | 2631551.95 | 20.65
523 | Story13 | B84 | 40 MPa RC Beam (42.5 cm x 25 cm) | Beam | 40MPa | Concrete Rectangular | 250 | 425 | 1062.5 | 6762.5 | 0.72 | 1757.84 | G300E | 5483465.34 | 43.03 | G300E | 612337.31 | 4.8
524 | Story13 | B85 | 40 MPa RC Beam (42.5 cm x 25 cm) | Beam | 40MPa | Concrete Rectangular | 250 | 425 | 1062.5 | 6762.5 | 0.72 | 1757.84 | G300E | 5210506.25 | 40.88 | G300E | 1456894.48 | 11.43
525 | Story13 | B86 | 40 MPa RC Beam (42.5 cm x 25 cm) | Beam | 40MPa | Concrete Rectangular | 250 | 425 | 1062.5 | 6762.5 | 0.72 | 1757.84 | G300E | 5358051.7 | 42.04 | G300E | 587123.94 | 4.61
526 | Story13 | B87 | 40 MPa RC Beam (42.5 cm x 25 cm) | Beam | 40MPa | Concrete Rectangular | 250 | 425 | 1062.5 | 6762.5 | 0.72 | 1757.84 | G300E | 5352518.75 | 42 | G300E | 586001.75 | 4.6
527 | Story13 | B88 | 40 MPa RC Beam (42.5 cm x 25 cm) | Beam | 40MPa | Concrete Rectangular | 250 | 425 | 1062.5 | 6762.5 | 0.72 | 1757.84 | G300E | 4996565.34 | 39.2 | G300E | 2642690.25 | 20.74
528 | Story13 | B89 | 40 MPa RC Beam (42.5 cm x 25 cm) | Beam | 40MPa | Concrete Rectangular | 250 | 425 | 1062.5 | 6762.5 | 0.72 | 1757.84 | G300E | 4840720.45 | 37.98 | G300E | 1587319.36 | 12.45
529 | Story13 | B9 | 40 MPa RC Beam (42.5 cm x 25 cm) | Beam | 40MPa | Concrete Rectangular | 250 | 425 | 1062.5 | 6762.5 | 0.72 | 1757.84 | G300E | 5707857.39 | 44.79 | G300E | 1139386.58 | 8.94
530 | Story13 | B90 | 40 MPa RC Beam (42.5 cm x 25 cm) | Beam | 40MPa | Concrete Rectangular | 250 | 425 | 1062.5 | 6762.5 | 0.72 | 1757.84 | G300E | 2761452.17 | 21.67 | G300E | 3045723.78 | 23.9
531 | Story13 | B91 | 40 MPa RC Beam (42.5 cm x 25 cm) | Beam | 40MPa | Concrete Rectangular | 250 | 425 | 1062.5 | 6762.5 | 0.72 | 1757.84 | G300E | 4050122.73 | 31.78 | G300E | 3383843.27 | 26.55
532 | Story13 | B92 | 40 MPa RC Beam (42.5 cm x 25 cm) | Beam | 40MPa | Concrete Rectangular | 250 | 425 | 1062.5 | 6762.5 | 0.72 | 1757.84 | G300E | 5261532.39 | 41.28 | G300E | 2837731.89 | 22.27
533 | Story13 | B93 | 40 MPa RC Beam (42.5 cm x 25 cm) | Beam | 40MPa | Concrete Rectangular | 250 | 425 | 1062.5 | 6762.5 | 0.72 | 1757.84 | G300E | 5261532.39 | 41.28 | G300E | 2837730.58 | 22.27
534 | Story13 | B94 | 40 MPa RC Beam (42.5 cm x 25 cm) | Beam | 40MPa | Concrete Rectangular | 250 | 425 | 1062.5 | 6762.5 | 0.72 | 1757.84 | G300E | 5011627.27 | 39.32 | G300E | 2656283.26 | 20.84
535 | Story13 | B95 | 40 MPa RC Beam (42.5 cm x 25 cm) | Beam | 40MPa | Concrete Rectangular | 250 | 425 | 1062.5 | 6762.5 | 0.72 | 1757.84 | G300E | 4841950 | 37.99 | G300E | 1587338.96 | 12.45
536 | Story13 | B96 | 40 MPa RC Beam (42.5 cm x 25 cm) | Beam | 40MPa | Concrete Rectangular | 250 | 425 | 1062.5 | 6762.5 | 0.72 | 1757.84 | G300E | 5004557.39 | 39.27 | G300E | 1454556.04 | 11.41
537 | Story13 | B97 | 40 MPa RC Beam (42.5 cm x 25 cm) | Beam | 40MPa | Concrete Rectangular | 250 | 425 | 1062.5 | 6762.5 | 0.72 | 1757.84 | G300E | 5707857.39 | 44.79 | G300E | 1139380.04 | 8.94
538 | Story13 | B98 | 40 MPa RC Beam (42.5 cm x 25 cm) | Beam | 40MPa | Concrete Rectangular | 250 | 425 | 1062.5 | 6762.5 | 0.72 | 1757.84 | G300E | 5045132.39 | 39.59 | G300E | 1456614.91 | 11.43
539 | Story13 | B99 | 40 MPa RC Beam (42.5 cm x 25 cm) | Beam | 40MPa | Concrete Rectangular | 250 | 425 | 1062.5 | 6762.5 | 0.72 | 1757.84 | G300E | 5707550 | 44.78 | G300E | 1139347.38 | 8.94
540 | Story14 | B1 | 40 MPa RC Beam (42.5 cm x 25 cm) | Beam | 40MPa | Concrete Rectangular | 250 | 425 | 1062.5 | 6762.5 | 0.72 | 1757.84 | G300E | 4045204.55 | 31.74 | G300E | 3389376.22 | 26.59
541 | Story14 | B10 | 40 MPa RC Beam (42.5 cm x 25 cm) | Beam | 40MPa | Concrete Rectangular | 250 | 425 | 1062.5 | 6762.5 | 0.72 | 1757.84 | G300E | 3752305.43 | 29.44 | G300E | 2956615.65 | 23.2
542 | Story14 | B100 | 40 MPa RC Beam (42.5 cm x 25 cm) | Beam | 40MPa | Concrete Rectangular | 250 | 425 | 1062.5 | 6762.5 | 0.72 | 1757.84 | G300E | 5006709.09 | 39.28 | G300E | 1454856.51 | 11.42
543 | Story14 | B101 | 40 MPa RC Beam (42.5 cm x 25 cm) | Beam | 40MPa | Concrete Rectangular | 250 | 425 | 1062.5 | 6762.5 | 0.72 | 1757.84 | G300E | 4875762.5 | 38.26 | G300E | 1550944.18 | 12.17
544 | Story14 | B102 | 40 MPa RC Beam (42.5 cm x 25 cm) | Beam | 40MPa | Concrete Rectangular | 250 | 425 | 1062.5 | 6762.5 | 0.72 | 1757.84 | G300E | 4982118.18 | 39.09 | G300E | 2642289.19 | 20.73
545 | Story14 | B103 | 40 MPa RC Beam (42.5 cm x 25 cm) | Beam | 40MPa | Concrete Rectangular | 250 | 425 | 1062.5 | 6762.5 | 0.72 | 1757.84 | G300E | 5265835.8 | 41.32 | G300E | 2845167.87 | 22.32
546 | Story14 | B104 | 40 MPa RC Beam (42.5 cm x 25 cm) | Beam | 40MPa | Concrete Rectangular | 250 | 425 | 1062.5 | 6762.5 | 0.72 | 1757.84 | G300E | 5265835.8 | 41.32 | G300E | 2844691.04 | 22.32
547 | Story14 | B105 | 40 MPa RC Beam (42.5 cm x 25 cm) | Beam | 40MPa | Concrete Rectangular | 250 | 425 | 1062.5 | 6762.5 | 0.72 | 1757.84 | G300E | 4033523.86 | 31.65 | G300E | 3389376.22 | 26.59
548 | Story14 | B106 | 40 MPa RC Beam (42.5 cm x 25 cm) | Beam | 40MPa | Concrete Rectangular | 250 | 425 | 1062.5 | 6762.5 | 0.72 | 1757.84 | G300E | 4045204.55 | 31.74 | G300E | 3389376.22 | 26.59
549 | Story14 | B107 | 40 MPa RC Beam (42.5 cm x 25 cm) | Beam | 40MPa | Concrete Rectangular | 250 | 425 | 1062.5 | 6762.5 | 0.72 | 1757.84 | G300E | 3043419.02 | 23.88 | G300E | 3408475.68 | 26.74
550 | Story14 | B108 | 40 MPa RC Beam (42.5 cm x 25 cm) | Beam | 40MPa | Concrete Rectangular | 250 | 425 | 1062.5 | 6762.5 | 0.72 | 1757.84 | G300E | 3410652.17 | 26.76 | G300E | 2956635.64 | 23.2
551 | Story14 | B109 | 40 MPa RC Beam (42.5 cm x 25 cm) | Beam | 40MPa | Concrete Rectangular | 250 | 425 | 1062.5 | 6762.5 | 0.72 | 1757.84 | G300E | 3801754.55 | 29.83 | G300E | 3772072.24 | 29.6
552 | Story14 | B11 | 40 MPa RC Beam (42.5 cm x 25 cm) | Beam | 40MPa | Concrete Rectangular | 250 | 425 | 1062.5 | 6762.5 | 0.72 | 1757.84 | G300E | 4876069.89 | 38.26 | G300E | 1550963.78 | 12.17
553 | Story14 | B110 | 40 MPa RC Beam (42.5 cm x 25 cm) | Beam | 40MPa | Concrete Rectangular | 250 | 425 | 1062.5 | 6762.5 | 0.72 | 1757.84 | G300E | 3752305.43 | 29.44 | G300E | 2956605.65 | 23.2
554 | Story14 | B111 | 40 MPa RC Beam (42.5 cm x 25 cm) | Beam | 40MPa | Concrete Rectangular | 250 | 425 | 1062.5 | 6762.5 | 0.72 | 1757.84 | G300E | 3159851.63 | 24.79 | G300E | 3408475.68 | 26.74
555 | Story14 | B112 | 40 MPa RC Beam (42.5 cm x 25 cm) | Beam | 40MPa | Concrete Rectangular | 250 | 425 | 1062.5 | 6762.5 | 0.72 | 1757.84 | G300E | 4031986.93 | 31.64 | G300E | 3390298.38 | 26.6
556 | Story14 | B12 | 40 MPa RC Beam (42.5 cm x 25 cm) | Beam | 40MPa | Concrete Rectangular | 250 | 425 | 1062.5 | 6762.5 | 0.72 | 1757.84 | G300E | 3160145.65 | 24.8 | G300E | 3408475.68 | 26.74
557 | Story14 | B13 | 40 MPa RC Beam (42.5 cm x 25 cm) | Beam | 40MPa | Concrete Rectangular | 250 | 425 | 1062.5 | 6762.5 | 0.72 | 1757.84 | G300E | 5267372.73 | 41.33 | G300E | 2845128.68 | 22.32
558 | Story14 | B14 | 40 MPa RC Beam (42.5 cm x 25 cm) | Beam | 40MPa | Concrete Rectangular | 250 | 425 | 1062.5 | 6762.5 | 0.72 | 1757.84 | G300E | 4045204.55 | 31.74 | G300E | 3389376.22 | 26.59
559 | Story14 | B15 | 40 MPa RC Beam (42.5 cm x 25 cm) | Beam | 40MPa | Concrete Rectangular | 250 | 425 | 1062.5 | 6762.5 | 0.72 | 1757.84 | G300E | 4045204.55 | 31.74 | G300E | 3389376.22 | 26.59
560 | Story14 | B16 | 40 MPa RC Beam (42.5 cm x 25 cm) | Beam | 40MPa | Concrete Rectangular | 250 | 425 | 1062.5 | 6762.5 | 0.72 | 1757.84 | G300E | 3043419.02 | 23.88 | G300E | 3408475.68 | 26.74
561 | Story14 | B17 | 40 MPa RC Beam (42.5 cm x 25 cm) | Beam | 40MPa | Concrete Rectangular | 250 | 425 | 1062.5 | 6762.5 | 0.72 | 1757.84 | G300E | 5267372.73 | 41.33 | G300E | 2845128.68 | 22.32
562 | Story14 | B18 | 40 MPa RC Beam (42.5 cm x 25 cm) | Beam | 40MPa | Concrete Rectangular | 250 | 425 | 1062.5 | 6762.5 | 0.72 | 1757.84 | G300E | 5000868.75 | 39.24 | G300E | 2656369.48 | 20.84
563 | Story14 | B19 | 40 MPa RC Beam (42.5 cm x 25 cm) | Beam | 40MPa | Concrete Rectangular | 250 | 425 | 1062.5 | 6762.5 | 0.72 | 1757.84 | G300E | 5000868.75 | 39.24 | G300E | 2656370.79 | 20.84
564 | Story14 | B2 | 40 MPa RC Beam (42.5 cm x 25 cm) | Beam | 40MPa | Concrete Rectangular | 250 | 425 | 1062.5 | 6762.5 | 0.72 | 1757.84 | G300E | 4045204.55 | 31.74 | G300E | 3389376.22 | 26.59
565 | Story14 | B20 | 40 MPa RC Beam (42.5 cm x 25 cm) | Beam | 40MPa | Concrete Rectangular | 250 | 425 | 1062.5 | 6762.5 | 0.72 | 1757.84 | G300E | 5378953.98 | 42.21 | G300E | 601504.7 | 4.72
566 | Story14 | B21 | 40 MPa RC Beam (42.5 cm x 25 cm) | Beam | 40MPa | Concrete Rectangular | 250 | 425 | 1062.5 | 6762.5 | 0.72 | 1757.84 | G300E | 5007631.25 | 39.29 | G300E | 1454992.37 | 11.42
567 | Story14 | B22 | 40 MPa RC Beam (42.5 cm x 25 cm) | Beam | 40MPa | Concrete Rectangular | 250 | 425 | 1062.5 | 6762.5 | 0.72 | 1757.84 | G300E | 5507748.86 | 43.22 | G300E | 616705.88 | 4.84
568 | Story14 | B23 | 40 MPa RC Beam (42.5 cm x 25 cm) | Beam | 40MPa | Concrete Rectangular | 250 | 425 | 1062.5 | 6762.5 | 0.72 | 1757.84 | G300E | 5024537.5 | 39.42 | G300E | 1454613.52 | 11.41
569 | Story14 | B24 | 40 MPa RC Beam (42.5 cm x 25 cm) | Beam | 40MPa | Concrete Rectangular | 250 | 425 | 1062.5 | 6762.5 | 0.72 | 1757.84 | G300E | 5507748.86 | 43.22 | G300E | 616718.94 | 4.84
570 | Story14 | B25 | 40 MPa RC Beam (42.5 cm x 25 cm) | Beam | 40MPa | Concrete Rectangular | 250 | 425 | 1062.5 | 6762.5 | 0.72 | 1757.84 | G300E | 5007631.25 | 39.29 | G300E | 1454987.15 | 11.42
571 | Story14 | B26 | 40 MPa RC Beam (42.5 cm x 25 cm) | Beam | 40MPa | Concrete Rectangular | 250 | 425 | 1062.5 | 6762.5 | 0.72 | 1757.84 | G300E | 5378953.98 | 42.21 | G300E | 601506.01 | 4.72
572 | Story14 | B27 | 40 MPa RC Beam (42.5 cm x 25 cm) | Beam | 40MPa | Concrete Rectangular | 250 | 425 | 1062.5 | 6762.5 | 0.72 | 1757.84 | G300E | 5000868.75 | 39.24 | G300E | 2656369.48 | 20.84
573 | Story14 | B28 | 40 MPa RC Beam (42.5 cm x 25 cm) | Beam | 40MPa | Concrete Rectangular | 250 | 425 | 1062.5 | 6762.5 | 0.72 | 1757.84 | G300E | 5000868.75 | 39.24 | G300E | 2656370.79 | 20.84
574 | Story14 | B29 | 40 MPa RC Beam (42.5 cm x 25 cm) | Beam | 40MPa | Concrete Rectangular | 250 | 425 | 1062.5 | 6762.5 | 0.72 | 1757.84 | G300E | 5267372.73 | 41.33 | G300E | 2845128.68 | 22.32
575 | Story14 | B3 | 40 MPa RC Beam (42.5 cm x 25 cm) | Beam | 40MPa | Concrete Rectangular | 250 | 425 | 1062.5 | 6762.5 | 0.72 | 1757.84 | G300E | 5267372.73 | 41.33 | G300E | 2845129.99 | 22.32
576 | Story14 | B30 | 40 MPa RC Beam (42.5 cm x 25 cm) | Beam | 40MPa | Concrete Rectangular | 250 | 425 | 1062.5 | 6762.5 | 0.72 | 1757.84 | G300E | 3043419.02 | 23.88 | G300E | 3408475.68 | 26.74
577 | Story14 | B31 | 40 MPa RC Beam (42.5 cm x 25 cm) | Beam | 40MPa | Concrete Rectangular | 250 | 425 | 1062.5 | 6762.5 | 0.72 | 1757.84 | G300E | 3409770.11 | 26.75 | G300E | 2956102.06 | 23.19
578 | Story14 | B32 | 40 MPa RC Beam (42.5 cm x 25 cm) | Beam | 40MPa | Concrete Rectangular | 250 | 425 | 1062.5 | 6762.5 | 0.72 | 1757.84 | G300E | 4876069.89 | 38.26 | G300E | 1550963.78 | 12.17
579 | Story14 | B33 | 40 MPa RC Beam (42.5 cm x 25 cm) | Beam | 40MPa | Concrete Rectangular | 250 | 425 | 1062.5 | 6762.5 | 0.72 | 1757.84 | G300E | 5007631.25 | 39.29 | G300E | 1454989.76 | 11.42
580 | Story14 | B34 | 40 MPa RC Beam (42.5 cm x 25 cm) | Beam | 40MPa | Concrete Rectangular | 250 | 425 | 1062.5 | 6762.5 | 0.72 | 1757.84 | G300E | 5378953.98 | 42.21 | G300E | 601507.32 | 4.72
581 | Story14 | B35 | 40 MPa RC Beam (42.5 cm x 25 cm) | Beam | 40MPa | Concrete Rectangular | 250 | 425 | 1062.5 | 6762.5 | 0.72 | 1757.84 | G300E | 5216039.2 | 40.93 | G300E | 1464175 | 11.49
582 | Story14 | B36 | 40 MPa RC Beam (42.5 cm x 25 cm) | Beam | 40MPa | Concrete Rectangular | 250 | 425 | 1062.5 | 6762.5 | 0.72 | 1757.84 | G300E | 5216039.2 | 40.93 | G300E | 1464182.84 | 11.49
583 | Story14 | B37 | 40 MPa RC Beam (42.5 cm x 25 cm) | Beam | 40MPa | Concrete Rectangular | 250 | 425 | 1062.5 | 7200 | 0.76 | 1871.56 | G300E | 6155373.91 | 48.3 | G300E | 3342580.28 | 26.23
584 | Story14 | B38 | 40 MPa RC Beam (42.5 cm x 25 cm) | Beam | 40MPa | Concrete Rectangular | 250 | 425 | 1062.5 | 6762.5 | 0.72 | 1757.84 | G300E | 4706085.23 | 36.93 | G300E | 2630373.58 | 20.64
585 | Story14 | B39 | 40 MPa RC Beam (42.5 cm x 25 cm) | Beam | 40MPa | Concrete Rectangular | 250 | 425 | 1062.5 | 7200 | 0.76 | 1871.56 | G300E | 6156313.04 | 48.3 | G300E | 3342672.08 | 26.23
586 | Story14 | B4 | 40 MPa RC Beam (42.5 cm x 25 cm) | Beam | 40MPa | Concrete Rectangular | 250 | 425 | 1062.5 | 6762.5 | 0.72 | 1757.84 | G300E | 3043419.02 | 23.88 | G300E | 3408475.68 | 26.74
587 | Story14 | B40 | 40 MPa RC Beam (42.5 cm x 25 cm) | Beam | 40MPa | Concrete Rectangular | 250 | 425 | 1062.5 | 6762.5 | 0.72 | 1757.84 | G300E | 5215731.82 | 40.92 | G300E | 1464164.55 | 11.49
588 | Story14 | B41 | 40 MPa RC Beam (42.5 cm x 25 cm) | Beam | 40MPa | Concrete Rectangular | 250 | 425 | 1062.5 | 6762.5 | 0.72 | 1757.84 | G300E | 5216039.2 | 40.93 | G300E | 1464205.05 | 11.49
589 | Story14 | B42 | 40 MPa RC Beam (42.5 cm x 25 cm) | Beam | 40MPa | Concrete Rectangular | 250 | 425 | 1062.5 | 6762.5 | 0.72 | 1757.84 | G300E | 5378953.98 | 42.21 | G300E | 601508.62 | 4.72
590 | Story14 | B43 | 40 MPa RC Beam (42.5 cm x 25 cm) | Beam | 40MPa | Concrete Rectangular | 250 | 425 | 1062.5 | 6762.5 | 0.72 | 1757.84 | G300E | 5007631.25 | 39.29 | G300E | 1455002.82 | 11.42
591 | Story14 | B44 | 40 MPa RC Beam (42.5 cm x 25 cm) | Beam | 40MPa | Concrete Rectangular | 250 | 425 | 1062.5 | 6762.5 | 0.72 | 1757.84 | G300E | 4876069.89 | 38.26 | G300E | 1550963.78 | 12.17
592 | Story14 | B45 | 40 MPa RC Beam (42.5 cm x 25 cm) | Beam | 40MPa | Concrete Rectangular | 250 | 425 | 1062.5 | 6762.5 | 0.72 | 1757.84 | G300E | 3409770.11 | 26.75 | G300E | 2955955.86 | 23.19
593 | Story14 | B46 | 40 MPa RC Beam (42.5 cm x 25 cm) | Beam | 40MPa | Concrete Rectangular | 250 | 425 | 1062.5 | 6762.5 | 0.72 | 1757.84 | G300E | 3801754.55 | 29.83 | G300E | 3772072.24 | 29.6
594 | Story14 | B47 | 40 MPa RC Beam (42.5 cm x 25 cm) | Beam | 40MPa | Concrete Rectangular | 250 | 425 | 1062.5 | 6762.5 | 0.72 | 1757.84 | G300E | 5750891.48 | 45.12 | G300E | 698730.32 | 5.48
595 | Story14 | B48 | 40 MPa RC Beam (42.5 cm x 25 cm) | Beam | 40MPa | Concrete Rectangular | 250 | 425 | 1062.5 | 6762.5 | 0.72 | 1757.84 | G300E | 5024537.5 | 39.42 | G300E | 1454617.44 | 11.41
596 | Story14 | B49 | 40 MPa RC Beam (42.5 cm x 25 cm) | Beam | 40MPa | Concrete Rectangular | 250 | 425 | 1062.5 | 6762.5 | 0.72 | 1757.84 | G300E | 5507748.86 | 43.22 | G300E | 616707.19 | 4.84
597 | Story14 | B5 | 40 MPa RC Beam (42.5 cm x 25 cm) | Beam | 40MPa | Concrete Rectangular | 250 | 425 | 1062.5 | 6762.5 | 0.72 | 1757.84 | G300E | 4876069.89 | 38.26 | G300E | 1550963.78 | 12.17
598 | Story14 | B50 | 40 MPa RC Beam (42.5 cm x 25 cm) | Beam | 40MPa | Concrete Rectangular | 250 | 425 | 1062.5 | 6762.5 | 0.72 | 1757.84 | G300E | 4706085.23 | 36.93 | G300E | 2630382.73 | 20.64
599 | Story14 | B51 | 40 MPa RC Beam (42.5 cm x 25 cm) | Beam | 40MPa | Concrete Rectangular | 250 | 425 | 1062.5 | 7200 | 0.76 | 1871.56 | G300E | 6156000 | 48.3 | G300E | 3342605.56 | 26.23
600 | Story14 | B55 | 40 MPa RC Beam (42.5 cm x 25 cm) | Beam | 40MPa | Concrete Rectangular | 250 | 425 | 1062.5 | 6762.5 | 0.72 | 1757.84 | G300E | 5780761.41 | 45.36 | G300E | 3139512.09 | 24.63
601 | Story14 | B56 | 40 MPa RC Beam (42.5 cm x 25 cm) | Beam | 40MPa | Concrete Rectangular | 250 | 425 | 1062.5 | 6762.5 | 0.72 | 1757.84 | G300E | 4705470.45 | 36.92 | G300E | 2630320.02 | 20.64
602 | Story14 | B57 | 40 MPa RC Beam (42.5 cm x 25 cm) | Beam | 40MPa | Concrete Rectangular | 250 | 425 | 1062.5 | 6762.5 | 0.72 | 1757.84 | G300E | 5507748.86 | 43.22 | G300E | 616660.16 | 4.84
603 | Story14 | B58 | 40 MPa RC Beam (42.5 cm x 25 cm) | Beam | 40MPa | Concrete Rectangular | 250 | 425 | 1062.5 | 6762.5 | 0.72 | 1757.84 | G300E | 5024230.11 | 39.42 | G300E | 1454616.13 | 11.41
604 | Story14 | B59 | 40 MPa RC Beam (42.5 cm x 25 cm) | Beam | 40MPa | Concrete Rectangular | 250 | 425 | 1062.5 | 6762.5 | 0.72 | 1757.84 | G300E | 5750276.7 | 45.12 | G300E | 698718.56 | 5.48
605 | Story14 | B6 | 40 MPa RC Beam (42.5 cm x 25 cm) | Beam | 40MPa | Concrete Rectangular | 250 | 425 | 1062.5 | 6762.5 | 0.72 | 1757.84 | G300E | 3410652.17 | 26.76 | G300E | 2956626.89 | 23.2
606 | Story14 | B60 | 40 MPa RC Beam (42.5 cm x 25 cm) | Beam | 40MPa | Concrete Rectangular | 250 | 425 | 1062.5 | 6762.5 | 0.72 | 1757.84 | G300E | 3801754.55 | 29.83 | G300E | 3772072.24 | 29.6
607 | Story14 | B61 | 40 MPa RC Beam (42.5 cm x 25 cm) | Beam | 40MPa | Concrete Rectangular | 250 | 425 | 1062.5 | 6762.5 | 0.72 | 1757.84 | G300E | 3751423.37 | 29.44 | G300E | 2956090.82 | 23.19
608 | Story14 | B62 | 40 MPa RC Beam (42.5 cm x 25 cm) | Beam | 40MPa | Concrete Rectangular | 250 | 425 | 1062.5 | 6762.5 | 0.72 | 1757.84 | G300E | 5750891.48 | 45.12 | G300E | 698729.01 | 5.48
609 | Story14 | B63 | 40 MPa RC Beam (42.5 cm x 25 cm) | Beam | 40MPa | Concrete Rectangular | 250 | 425 | 1062.5 | 6762.5 | 0.72 | 1757.84 | G300E | 5007631.25 | 39.29 | G300E | 1454991.07 | 11.42
610 | Story14 | B64 | 40 MPa RC Beam (42.5 cm x 25 cm) | Beam | 40MPa | Concrete Rectangular | 250 | 425 | 1062.5 | 6762.5 | 0.72 | 1757.84 | G300E | 5507748.86 | 43.22 | G300E | 616707.19 | 4.84
611 | Story14 | B65 | 40 MPa RC Beam (42.5 cm x 25 cm) | Beam | 40MPa | Concrete Rectangular | 250 | 425 | 1062.5 | 6762.5 | 0.72 | 1757.84 | G300E | 5216039.2 | 40.93 | G300E | 1464175 | 11.49
612 | Story14 | B66 | 40 MPa RC Beam (42.5 cm x 25 cm) | Beam | 40MPa | Concrete Rectangular | 250 | 425 | 1062.5 | 7200 | 0.76 | 1871.56 | G300E | 6156000 | 48.3 | G300E | 3342606.89 | 26.23
613 | Story14 | B67 | 40 MPa RC Beam (42.5 cm x 25 cm) | Beam | 40MPa | Concrete Rectangular | 250 | 425 | 1062.5 | 6762.5 | 0.72 | 1757.84 | G300E | 5780761.41 | 45.36 | G300E | 3139468.35 | 24.63
614 | Story14 | B69 | 40 MPa RC Beam (42.5 cm x 25 cm) | Beam | 40MPa | Concrete Rectangular | 250 | 425 | 1062.5 | 6762.5 | 0.72 | 1757.84 | G300E | 5744302.72 | 45.07 | G300E | 3131482.21 | 24.57
615 | Story14 | B7 | 40 MPa RC Beam (42.5 cm x 25 cm) | Beam | 40MPa | Concrete Rectangular | 250 | 425 | 1062.5 | 6762.5 | 0.72 | 1757.84 | G300E | 5750891.48 | 45.12 | G300E | 698726.4 | 5.48
616 | Story14 | B70 | 40 MPa RC Beam (42.5 cm x 25 cm) | Beam | 40MPa | Concrete Rectangular | 250 | 425 | 1062.5 | 6762.5 | 0.72 | 1757.84 | G300E | 5733717.93 | 44.99 | G300E | 3130971.12 | 24.57
617 | Story14 | B71 | 40 MPa RC Beam (42.5 cm x 25 cm) | Beam | 40MPa | Concrete Rectangular | 250 | 425 | 1062.5 | 6762.5 | 0.72 | 1757.84 | G300E | 5204051.14 | 40.83 | G300E | 1457296.85 | 11.43
618 | Story14 | B72 | 40 MPa RC Beam (42.5 cm x 25 cm) | Beam | 40MPa | Concrete Rectangular | 250 | 425 | 1062.5 | 6762.5 | 0.72 | 1757.84 | G300E | 5507748.86 | 43.22 | G300E | 616686.28 | 4.84
619 | Story14 | B73 | 40 MPa RC Beam (42.5 cm x 25 cm) | Beam | 40MPa | Concrete Rectangular | 250 | 425 | 1062.5 | 6762.5 | 0.72 | 1757.84 | G300E | 5006709.09 | 39.28 | G300E | 1454771.59 | 11.41
620 | Story14 | B74 | 40 MPa RC Beam (42.5 cm x 25 cm) | Beam | 40MPa | Concrete Rectangular | 250 | 425 | 1062.5 | 6762.5 | 0.72 | 1757.84 | G300E | 5750584.09 | 45.12 | G300E | 698685.9 | 5.48
621 | Story14 | B75 | 40 MPa RC Beam (42.5 cm x 25 cm) | Beam | 40MPa | Concrete Rectangular | 250 | 425 | 1062.5 | 6762.5 | 0.72 | 1757.84 | G300E | 3751129.35 | 29.43 | G300E | 2955920.87 | 23.19
622 | Story14 | B76 | 40 MPa RC Beam (42.5 cm x 25 cm) | Beam | 40MPa | Concrete Rectangular | 250 | 425 | 1062.5 | 6762.5 | 0.72 | 1757.84 | G300E | 3160145.65 | 24.8 | G300E | 3408475.68 | 26.74
623 | Story14 | B77 | 40 MPa RC Beam (42.5 cm x 25 cm) | Beam | 40MPa | Concrete Rectangular | 250 | 425 | 1062.5 | 6762.5 | 0.72 | 1757.84 | G300E | 4876069.89 | 38.26 | G300E | 1550963.78 | 12.17
624 | Story14 | B78 | 40 MPa RC Beam (42.5 cm x 25 cm) | Beam | 40MPa | Concrete Rectangular | 250 | 425 | 1062.5 | 6762.5 | 0.72 | 1757.84 | G300E | 5000868.75 | 39.24 | G300E | 2656368.17 | 20.84
625 | Story14 | B79 | 40 MPa RC Beam (42.5 cm x 25 cm) | Beam | 40MPa | Concrete Rectangular | 250 | 425 | 1062.5 | 6762.5 | 0.72 | 1757.84 | G300E | 5378953.98 | 42.21 | G300E | 601512.54 | 4.72
626 | Story14 | B8 | 40 MPa RC Beam (42.5 cm x 25 cm) | Beam | 40MPa | Concrete Rectangular | 250 | 425 | 1062.5 | 6762.5 | 0.72 | 1757.84 | G300E | 3801754.55 | 29.83 | G300E | 3772072.24 | 29.6
627 | Story14 | B80 | 40 MPa RC Beam (42.5 cm x 25 cm) | Beam | 40MPa | Concrete Rectangular | 250 | 425 | 1062.5 | 6762.5 | 0.72 | 1757.84 | G300E | 5378953.98 | 42.21 | G300E | 601498.17 | 4.72
628 | Story14 | B81 | 40 MPa RC Beam (42.5 cm x 25 cm) | Beam | 40MPa | Concrete Rectangular | 250 | 425 | 1062.5 | 6762.5 | 0.72 | 1757.84 | G300E | 5216039.2 | 40.93 | G300E | 1464233.79 | 11.49
629 | Story14 | B82 | 40 MPa RC Beam (42.5 cm x 25 cm) | Beam | 40MPa | Concrete Rectangular | 250 | 425 | 1062.5 | 6762.5 | 0.72 | 1757.84 | G300E | 5507748.86 | 43.22 | G300E | 616653.62 | 4.84
630 | Story14 | B83 | 40 MPa RC Beam (42.5 cm x 25 cm) | Beam | 40MPa | Concrete Rectangular | 250 | 425 | 1062.5 | 6762.5 | 0.72 | 1757.84 | G300E | 4705470.45 | 36.92 | G300E | 2630337 | 20.64
631 | Story14 | B84 | 40 MPa RC Beam (42.5 cm x 25 cm) | Beam | 40MPa | Concrete Rectangular | 250 | 425 | 1062.5 | 6762.5 | 0.72 | 1757.84 | G300E | 5507748.86 | 43.22 | G300E | 616606.59 | 4.84
632 | Story14 | B85 | 40 MPa RC Beam (42.5 cm x 25 cm) | Beam | 40MPa | Concrete Rectangular | 250 | 425 | 1062.5 | 6762.5 | 0.72 | 1757.84 | G300E | 5202206.82 | 40.82 | G300E | 1456600.54 | 11.43
633 | Story14 | B86 | 40 MPa RC Beam (42.5 cm x 25 cm) | Beam | 40MPa | Concrete Rectangular | 250 | 425 | 1062.5 | 6762.5 | 0.72 | 1757.84 | G300E | 5372806.25 | 42.16 | G300E | 589599.55 | 4.63
634 | Story14 | B87 | 40 MPa RC Beam (42.5 cm x 25 cm) | Beam | 40MPa | Concrete Rectangular | 250 | 425 | 1062.5 | 6762.5 | 0.72 | 1757.84 | G300E | 5366965.91 | 42.11 | G300E | 588485.2 | 4.62
635 | Story14 | B88 | 40 MPa RC Beam (42.5 cm x 25 cm) | Beam | 40MPa | Concrete Rectangular | 250 | 425 | 1062.5 | 6762.5 | 0.72 | 1757.84 | G300E | 4984577.27 | 39.11 | G300E | 2642611.86 | 20.73
636 | Story14 | B89 | 40 MPa RC Beam (42.5 cm x 25 cm) | Beam | 40MPa | Concrete Rectangular | 250 | 425 | 1062.5 | 6762.5 | 0.72 | 1757.84 | G300E | 4875762.5 | 38.26 | G300E | 1550942.87 | 12.17
637 | Story14 | B9 | 40 MPa RC Beam (42.5 cm x 25 cm) | Beam | 40MPa | Concrete Rectangular | 250 | 425 | 1062.5 | 6762.5 | 0.72 | 1757.84 | G300E | 5750891.48 | 45.12 | G300E | 698725.09 | 5.48
638 | Story14 | B90 | 40 MPa RC Beam (42.5 cm x 25 cm) | Beam | 40MPa | Concrete Rectangular | 250 | 425 | 1062.5 | 6762.5 | 0.72 | 1757.84 | G300E | 3159851.63 | 24.79 | G300E | 3408475.68 | 26.74
639 | Story14 | B91 | 40 MPa RC Beam (42.5 cm x 25 cm) | Beam | 40MPa | Concrete Rectangular | 250 | 425 | 1062.5 | 6762.5 | 0.72 | 1757.84 | G300E | 4045204.55 | 31.74 | G300E | 3389376.22 | 26.59
640 | Story14 | B92 | 40 MPa RC Beam (42.5 cm x 25 cm) | Beam | 40MPa | Concrete Rectangular | 250 | 425 | 1062.5 | 6762.5 | 0.72 | 1757.84 | G300E | 5267680.11 | 41.33 | G300E | 2845129.99 | 22.32
641 | Story14 | B93 | 40 MPa RC Beam (42.5 cm x 25 cm) | Beam | 40MPa | Concrete Rectangular | 250 | 425 | 1062.5 | 6762.5 | 0.72 | 1757.84 | G300E | 5267372.73 | 41.33 | G300E | 2845128.68 | 22.32
642 | Story14 | B94 | 40 MPa RC Beam (42.5 cm x 25 cm) | Beam | 40MPa | Concrete Rectangular | 250 | 425 | 1062.5 | 6762.5 | 0.72 | 1757.84 | G300E | 5000868.75 | 39.24 | G300E | 2656372.09 | 20.84
643 | Story14 | B95 | 40 MPa RC Beam (42.5 cm x 25 cm) | Beam | 40MPa | Concrete Rectangular | 250 | 425 | 1062.5 | 6762.5 | 0.72 | 1757.84 | G300E | 4876069.89 | 38.26 | G300E | 1550963.78 | 12.17
644 | Story14 | B96 | 40 MPa RC Beam (42.5 cm x 25 cm) | Beam | 40MPa | Concrete Rectangular | 250 | 425 | 1062.5 | 6762.5 | 0.72 | 1757.84 | G300E | 5007938.64 | 39.29 | G300E | 1455004.13 | 11.42
645 | Story14 | B97 | 40 MPa RC Beam (42.5 cm x 25 cm) | Beam | 40MPa | Concrete Rectangular | 250 | 425 | 1062.5 | 6762.5 | 0.72 | 1757.84 | G300E | 5750276.7 | 45.12 | G300E | 698715.95 | 5.48
646 | Story14 | B98 | 40 MPa RC Beam (42.5 cm x 25 cm) | Beam | 40MPa | Concrete Rectangular | 250 | 425 | 1062.5 | 6762.5 | 0.72 | 1757.84 | G300E | 5024230.11 | 39.42 | G300E | 1454606.99 | 11.41
647 | Story14 | B99 | 40 MPa RC Beam (42.5 cm x 25 cm) | Beam | 40MPa | Concrete Rectangular | 250 | 425 | 1062.5 | 6762.5 | 0.72 | 1757.84 | G300E | 5750584.09 | 45.12 | G300E | 698680.67 | 5.48
648 | Story15 | B1 | 40 MPa RC Beam (45 cm x 25 cm) | Beam | 40MPa | Concrete Rectangular | 250 | 450 | 1125 | 6775 | 0.76 | 1864.68 | G300E | 3131522.83 | 24.57 | G300E | 3345751.12 | 26.25
649 | Story15 | B10 | 40 MPa RC Beam (45 cm x 25 cm) | Beam | 40MPa | Concrete Rectangular | 250 | 450 | 1125 | 6775 | 0.76 | 1864.68 | G300E | 3106779.35 | 24.38 | G300E | 3654898.2 | 28.68
650 | Story15 | B100 | 40 MPa RC Beam (45 cm x 25 cm) | Beam | 40MPa | Concrete Rectangular | 250 | 450 | 1125 | 6775 | 0.76 | 1864.68 | G300E | 4958684.09 | 38.91 | G300E | 2771750.89 | 21.75
651 | Story15 | B101 | 40 MPa RC Beam (45 cm x 25 cm) | Beam | 40MPa | Concrete Rectangular | 250 | 450 | 1125 | 6775 | 0.76 | 1864.68 | G300E | 5732573.86 | 44.98 | G300E | 1195166.36 | 9.38
652 | Story15 | B102 | 40 MPa RC Beam (45 cm x 25 cm) | Beam | 40MPa | Concrete Rectangular | 250 | 450 | 1125 | 6775 | 0.76 | 1864.68 | G300E | 5304517.05 | 41.62 | G300E | 1541833.71 | 12.1
653 | Story15 | B103 | 40 MPa RC Beam (45 cm x 25 cm) | Beam | 40MPa | Concrete Rectangular | 250 | 450 | 1125 | 6775 | 0.76 | 1864.68 | G300E | 5308520.45 | 41.65 | G300E | 2190054.16 | 17.18
654 | Story15 | B104 | 40 MPa RC Beam (45 cm x 25 cm) | Beam | 40MPa | Concrete Rectangular | 250 | 450 | 1125 | 6775 | 0.76 | 1864.68 | G300E | 5308212.5 | 41.65 | G300E | 2189206.06 | 17.18
655 | Story15 | B105 | 40 MPa RC Beam (45 cm x 25 cm) | Beam | 40MPa | Concrete Rectangular | 250 | 450 | 1125 | 6775 | 0.76 | 1864.68 | G300E | 3079679.35 | 24.16 | G300E | 3384413.25 | 26.56
656 | Story15 | B106 | 40 MPa RC Beam (45 cm x 25 cm) | Beam | 40MPa | Concrete Rectangular | 250 | 450 | 1125 | 6775 | 0.76 | 1864.68 | G300E | 3131522.83 | 24.57 | G300E | 3345751.12 | 26.25
657 | Story15 | B107 | 40 MPa RC Beam (45 cm x 25 cm) | Beam | 40MPa | Concrete Rectangular | 250 | 450 | 1125 | 6775 | 0.76 | 1864.68 | G300E | 3976001.14 | 31.2 | G300E | 3920113.85 | 30.76
658 | Story15 | B108 | 40 MPa RC Beam (45 cm x 25 cm) | Beam | 40MPa | Concrete Rectangular | 250 | 450 | 1125 | 6775 | 0.76 | 1864.68 | G300E | 3382786.96 | 26.54 | G300E | 3616236.08 | 28.37
659 | Story15 | B109 | 40 MPa RC Beam (45 cm x 25 cm) | Beam | 40MPa | Concrete Rectangular | 250 | 450 | 1125 | 6775 | 0.76 | 1864.68 | G300E | 3959679.55 | 31.07 | G300E | 4240386.58 | 33.27
660 | Story15 | B11 | 40 MPa RC Beam (45 cm x 25 cm) | Beam | 40MPa | Concrete Rectangular | 250 | 450 | 1125 | 6775 | 0.76 | 1864.68 | G300E | 5733497.73 | 44.99 | G300E | 1195334.04 | 9.38
661 | Story15 | B110 | 40 MPa RC Beam (45 cm x 25 cm) | Beam | 40MPa | Concrete Rectangular | 250 | 450 | 1125 | 6775 | 0.76 | 1864.68 | G300E | 3106779.35 | 24.38 | G300E | 3654898.2 | 28.68
662 | Story15 | B111 | 40 MPa RC Beam (45 cm x 25 cm) | Beam | 40MPa | Concrete Rectangular | 250 | 450 | 1125 | 6775 | 0.76 | 1864.68 | G300E | 3975385.23 | 31.19 | G300E | 3920113.85 | 30.76
663 | Story15 | B112 | 40 MPa RC Beam (45 cm x 25 cm) | Beam | 40MPa | Concrete Rectangular | 250 | 450 | 1125 | 6775 | 0.76 | 1864.68 | G300E | 3079973.91 | 24.17 | G300E | 3384413.25 | 26.56
664 | Story15 | B12 | 40 MPa RC Beam (45 cm x 25 cm) | Beam | 40MPa | Concrete Rectangular | 250 | 450 | 1125 | 6775 | 0.76 | 1864.68 | G300E | 3975693.18 | 31.19 | G300E | 3920113.85 | 30.76
665 | Story15 | B13 | 40 MPa RC Beam (45 cm x 25 cm) | Beam | 40MPa | Concrete Rectangular | 250 | 450 | 1125 | 6775 | 0.76 | 1864.68 | G300E | 5311907.95 | 41.68 | G300E | 2190411.7 | 17.19
666 | Story15 | B14 | 40 MPa RC Beam (45 cm x 25 cm) | Beam | 40MPa | Concrete Rectangular | 250 | 450 | 1125 | 6775 | 0.76 | 1864.68 | G300E | 3080857.61 | 24.17 | G300E | 3345751.12 | 26.25
667 | Story15 | B15 | 40 MPa RC Beam (45 cm x 25 cm) | Beam | 40MPa | Concrete Rectangular | 250 | 450 | 1125 | 6775 | 0.76 | 1864.68 | G300E | 3131522.83 | 24.57 | G300E | 3345751.12 | 26.25
668 | Story15 | B16 | 40 MPa RC Beam (45 cm x 25 cm) | Beam | 40MPa | Concrete Rectangular | 250 | 450 | 1125 | 6775 | 0.76 | 1864.68 | G300E | 3976001.14 | 31.2 | G300E | 3920113.85 | 30.76
669 | Story15 | B17 | 40 MPa RC Beam (45 cm x 25 cm) | Beam | 40MPa | Concrete Rectangular | 250 | 450 | 1125 | 6775 | 0.76 | 1864.68 | G300E | 5311907.95 | 41.68 | G300E | 2190411.7 | 17.19
670 | Story15 | B18 | 40 MPa RC Beam (45 cm x 25 cm) | Beam | 40MPa | Concrete Rectangular | 250 | 450 | 1125 | 6775 | 0.76 | 1864.68 | G300E | 5321454.55 | 41.75 | G300E | 1557845.19 | 12.22
671 | Story15 | B19 | 40 MPa RC Beam (45 cm x 25 cm) | Beam | 40MPa | Concrete Rectangular | 250 | 450 | 1125 | 6775 | 0.76 | 1864.68 | G300E | 5321454.55 | 41.75 | G300E | 1557846.58 | 12.22
672 | Story15 | B2 | 40 MPa RC Beam (45 cm x 25 cm) | Beam | 40MPa | Concrete Rectangular | 250 | 450 | 1125 | 6775 | 0.76 | 1864.68 | G300E | 3131522.83 | 24.57 | G300E | 3345751.12 | 26.25
673 | Story15 | B20 | 40 MPa RC Beam (45 cm x 25 cm) | Beam | 40MPa | Concrete Rectangular | 250 | 450 | 1125 | 6775 | 0.76 | 1864.68 | G300E | 5420923.86 | 42.53 | G300E | 631239.53 | 4.95
674 | Story15 | B21 | 40 MPa RC Beam (45 cm x 25 cm) | Beam | 40MPa | Concrete Rectangular | 250 | 450 | 1125 | 6775 | 0.76 | 1864.68 | G300E | 4960531.82 | 38.92 | G300E | 2771868.68 | 21.75
675 | Story15 | B22 | 40 MPa RC Beam (45 cm x 25 cm) | Beam | 40MPa | Concrete Rectangular | 250 | 450 | 1125 | 6775 | 0.76 | 1864.68 | G300E | 5620786.36 | 44.1 | G300E | 659166.08 | 5.17
676 | Story15 | B23 | 40 MPa RC Beam (45 cm x 25 cm) | Beam | 40MPa | Concrete Rectangular | 250 | 450 | 1125 | 6775 | 0.76 | 1864.68 | G300E | 5093568.18 | 39.97 | G300E | 1528685.29 | 11.99
677 | Story15 | B24 | 40 MPa RC Beam (45 cm x 25 cm) | Beam | 40MPa | Concrete Rectangular | 250 | 450 | 1125 | 6775 | 0.76 | 1864.68 | G300E | 5620786.36 | 44.1 | G300E | 659184.1 | 5.17
678 | Story15 | B25 | 40 MPa RC Beam (45 cm x 25 cm) | Beam | 40MPa | Concrete Rectangular | 250 | 450 | 1125 | 6775 | 0.76 | 1864.68 | G300E | 4960531.82 | 38.92 | G300E | 2771865.91 | 21.75
679 | Story15 | B26 | 40 MPa RC Beam (45 cm x 25 cm) | Beam | 40MPa | Concrete Rectangular | 250 | 450 | 1125 | 6775 | 0.76 | 1864.68 | G300E | 5420923.86 | 42.53 | G300E | 631243.69 | 4.95
680 | Story15 | B27 | 40 MPa RC Beam (45 cm x 25 cm) | Beam | 40MPa | Concrete Rectangular | 250 | 450 | 1125 | 6775 | 0.76 | 1864.68 | G300E | 5321454.55 | 41.75 | G300E | 1557845.19 | 12.22
681 | Story15 | B28 | 40 MPa RC Beam (45 cm x 25 cm) | Beam | 40MPa | Concrete Rectangular | 250 | 450 | 1125 | 6775 | 0.76 | 1864.68 | G300E | 5321454.55 | 41.75 | G300E | 1557845.19 | 12.22
682 | Story15 | B29 | 40 MPa RC Beam (45 cm x 25 cm) | Beam | 40MPa | Concrete Rectangular | 250 | 450 | 1125 | 6775 | 0.76 | 1864.68 | G300E | 5311907.95 | 41.68 | G300E | 2190415.86 | 17.19
683 | Story15 | B3 | 40 MPa RC Beam (45 cm x 25 cm) | Beam | 40MPa | Concrete Rectangular | 250 | 450 | 1125 | 6775 | 0.76 | 1864.68 | G300E | 5311907.95 | 41.68 | G300E | 2190411.7 | 17.19
684 | Story15 | B30 | 40 MPa RC Beam (45 cm x 25 cm) | Beam | 40MPa | Concrete Rectangular | 250 | 450 | 1125 | 6775 | 0.76 | 1864.68 | G300E | 3976001.14 | 31.2 | G300E | 3920113.85 | 30.76
685 | Story15 | B31 | 40 MPa RC Beam (45 cm x 25 cm) | Beam | 40MPa | Concrete Rectangular | 250 | 450 | 1125 | 6775 | 0.76 | 1864.68 | G300E | 3382786.96 | 26.54 | G300E | 3617119.77 | 28.38
686 | Story15 | B32 | 40 MPa RC Beam (45 cm x 25 cm) | Beam | 40MPa | Concrete Rectangular | 250 | 450 | 1125 | 6775 | 0.76 | 1864.68 | G300E | 5733497.73 | 44.99 | G300E | 1195339.58 | 9.38
687 | Story15 | B33 | 40 MPa RC Beam (45 cm x 25 cm) | Beam | 40MPa | Concrete Rectangular | 250 | 450 | 1125 | 6775 | 0.76 | 1864.68 | G300E | 4960531.82 | 38.92 | G300E | 2771867.3 | 21.75
688 | Story15 | B34 | 40 MPa RC Beam (45 cm x 25 cm) | Beam | 40MPa | Concrete Rectangular | 250 | 450 | 1125 | 6775 | 0.76 | 1864.68 | G300E | 5420923.86 | 42.53 | G300E | 631243.69 | 4.95
689 | Story15 | B35 | 40 MPa RC Beam (45 cm x 25 cm) | Beam | 40MPa | Concrete Rectangular | 250 | 450 | 1125 | 6775 | 0.76 | 1864.68 | G300E | 5275569.32 | 41.39 | G300E | 1537376.99 | 12.06
690 | Story15 | B36 | 40 MPa RC Beam (45 cm x 25 cm) | Beam | 40MPa | Concrete Rectangular | 250 | 450 | 1125 | 6775 | 0.76 | 1864.68 | G300E | 5275569.32 | 41.39 | G300E | 1537388.08 | 12.06
691 | Story15 | B37 | 40 MPa RC Beam (45 cm x 25 cm) | Beam | 40MPa | Concrete Rectangular | 250 | 450 | 1125 | 7200 | 0.81 | 1981.65 | G300E | 6415513.04 | 50.34 | G300E | 3349023.34 | 26.28
692 | Story15 | B38 | 40 MPa RC Beam (45 cm x 25 cm) | Beam | 40MPa | Concrete Rectangular | 250 | 450 | 1125 | 6775 | 0.76 | 1864.68 | G300E | 4755742.05 | 37.32 | G300E | 2759277.35 | 21.65
693 | Story15 | B39 | 40 MPa RC Beam (45 cm x 25 cm) | Beam | 40MPa | Concrete Rectangular | 250 | 450 | 1125 | 7200 | 0.81 | 1981.65 | G300E | 6416765.22 | 50.35 | G300E | 3349155.76 | 26.28
694 | Story15 | B4 | 40 MPa RC Beam (45 cm x 25 cm) | Beam | 40MPa | Concrete Rectangular | 250 | 450 | 1125 | 6775 | 0.76 | 1864.68 | G300E | 3976001.14 | 31.2 | G300E | 3920113.85 | 30.76
695 | Story15 | B40 | 40 MPa RC Beam (45 cm x 25 cm) | Beam | 40MPa | Concrete Rectangular | 250 | 450 | 1125 | 6775 | 0.76 | 1864.68 | G300E | 5274953.41 | 41.39 | G300E | 1537364.52 | 12.06
696 | Story15 | B41 | 40 MPa RC Beam (45 cm x 25 cm) | Beam | 40MPa | Concrete Rectangular | 250 | 450 | 1125 | 6775 | 0.76 | 1864.68 | G300E | 5275261.36 | 41.39 | G300E | 1537407.48 | 12.06
697 | Story15 | B42 | 40 MPa RC Beam (45 cm x 25 cm) | Beam | 40MPa | Concrete Rectangular | 250 | 450 | 1125 | 6775 | 0.76 | 1864.68 | G300E | 5420923.86 | 42.53 | G300E | 631245.07 | 4.95
698 | Story15 | B43 | 40 MPa RC Beam (45 cm x 25 cm) | Beam | 40MPa | Concrete Rectangular | 250 | 450 | 1125 | 6775 | 0.76 | 1864.68 | G300E | 4960531.82 | 38.92 | G300E | 2771872.84 | 21.75
699 | Story15 | B44 | 40 MPa RC Beam (45 cm x 25 cm) | Beam | 40MPa | Concrete Rectangular | 250 | 450 | 1125 | 6775 | 0.76 | 1864.68 | G300E | 5733497.73 | 44.99 | G300E | 1195339.58 | 9.38
700 | Story15 | B45 | 40 MPa RC Beam (45 cm x 25 cm) | Beam | 40MPa | Concrete Rectangular | 250 | 450 | 1125 | 6775 | 0.76 | 1864.68 | G300E | 3382786.96 | 26.54 | G300E | 3616236.08 | 28.37
701 | Story15 | B46 | 40 MPa RC Beam (45 cm x 25 cm) | Beam | 40MPa | Concrete Rectangular | 250 | 450 | 1125 | 6775 | 0.76 | 1864.68 | G300E | 3959679.55 | 31.07 | G300E | 4240386.58 | 33.27
702 | Story15 | B47 | 40 MPa RC Beam (45 cm x 25 cm) | Beam | 40MPa | Concrete Rectangular | 250 | 450 | 1125 | 6775 | 0.76 | 1864.68 | G300E | 5294046.59 | 41.54 | G300E | 2211421.74 | 17.35
703 | Story15 | B48 | 40 MPa RC Beam (45 cm x 25 cm) | Beam | 40MPa | Concrete Rectangular | 250 | 450 | 1125 | 6775 | 0.76 | 1864.68 | G300E | 5093568.18 | 39.97 | G300E | 1528690.83 | 11.99
704 | Story15 | B49 | 40 MPa RC Beam (45 cm x 25 cm) | Beam | 40MPa | Concrete Rectangular | 250 | 450 | 1125 | 6775 | 0.76 | 1864.68 | G300E | 5620786.36 | 44.1 | G300E | 659168.85 | 5.17
705 | Story15 | B5 | 40 MPa RC Beam (45 cm x 25 cm) | Beam | 40MPa | Concrete Rectangular | 250 | 450 | 1125 | 6775 | 0.76 | 1864.68 | G300E | 5733497.73 | 44.99 | G300E | 1195338.19 | 9.38
706 | Story15 | B50 | 40 MPa RC Beam (45 cm x 25 cm) | Beam | 40MPa | Concrete Rectangular | 250 | 450 | 1125 | 6775 | 0.76 | 1864.68 | G300E | 4756050 | 37.32 | G300E | 2759288.43 | 21.65
707 | Story15 | B51 | 40 MPa RC Beam (45 cm x 25 cm) | Beam | 40MPa | Concrete Rectangular | 250 | 450 | 1125 | 7200 | 0.81 | 1981.65 | G300E | 6415826.09 | 50.34 | G300E | 3349058.56 | 26.28
708 | Story15 | B55 | 40 MPa RC Beam (45 cm x 25 cm) | Beam | 40MPa | Concrete Rectangular | 250 | 450 | 1125 | 6775 | 0.76 | 1864.68 | G300E | 6036230.43 | 47.36 | G300E | 3151389.63 | 24.73
709 | Story15 | B56 | 40 MPa RC Beam (45 cm x 25 cm) | Beam | 40MPa | Concrete Rectangular | 250 | 450 | 1125 | 6775 | 0.76 | 1864.68 | G300E | 4755742.05 | 37.32 | G300E | 2759228.84 | 21.65
710 | Story15 | B57 | 40 MPa RC Beam (45 cm x 25 cm) | Beam | 40MPa | Concrete Rectangular | 250 | 450 | 1125 | 6775 | 0.76 | 1864.68 | G300E | 5620170.45 | 44.1 | G300E | 659109.26 | 5.17
711 | Story15 | B58 | 40 MPa RC Beam (45 cm x 25 cm) | Beam | 40MPa | Concrete Rectangular | 250 | 450 | 1125 | 6775 | 0.76 | 1864.68 | G300E | 5092952.27 | 39.96 | G300E | 1528685.29 | 11.99
712 | Story15 | B59 | 40 MPa RC Beam (45 cm x 25 cm) | Beam | 40MPa | Concrete Rectangular | 250 | 450 | 1125 | 6775 | 0.76 | 1864.68 | G300E | 5294046.59 | 41.54 | G300E | 2211417.59 | 17.35
713 | Story15 | B6 | 40 MPa RC Beam (45 cm x 25 cm) | Beam | 40MPa | Concrete Rectangular | 250 | 450 | 1125 | 6775 | 0.76 | 1864.68 | G300E | 3382786.96 | 26.54 | G300E | 3616236.08 | 28.37
714 | Story15 | B60 | 40 MPa RC Beam (45 cm x 25 cm) | Beam | 40MPa | Concrete Rectangular | 250 | 450 | 1125 | 6775 | 0.76 | 1864.68 | G300E | 3959679.55 | 31.07 | G300E | 4240386.58 | 33.27
715 | Story15 | B61 | 40 MPa RC Beam (45 cm x 25 cm) | Beam | 40MPa | Concrete Rectangular | 250 | 450 | 1125 | 6775 | 0.76 | 1864.68 | G300E | 3106779.35 | 24.38 | G300E | 3654898.2 | 28.68
716 | Story15 | B62 | 40 MPa RC Beam (45 cm x 25 cm) | Beam | 40MPa | Concrete Rectangular | 250 | 450 | 1125 | 6775 | 0.76 | 1864.68 | G300E | 5294046.59 | 41.54 | G300E | 2211421.74 | 17.35
717 | Story15 | B63 | 40 MPa RC Beam (45 cm x 25 cm) | Beam | 40MPa | Concrete Rectangular | 250 | 450 | 1125 | 6775 | 0.76 | 1864.68 | G300E | 4960531.82 | 38.92 | G300E | 2771868.68 | 21.75
718 | Story15 | B64 | 40 MPa RC Beam (45 cm x 25 cm) | Beam | 40MPa | Concrete Rectangular | 250 | 450 | 1125 | 6775 | 0.76 | 1864.68 | G300E | 5620786.36 | 44.1 | G300E | 659168.85 | 5.17
719 | Story15 | B65 | 40 MPa RC Beam (45 cm x 25 cm) | Beam | 40MPa | Concrete Rectangular | 250 | 450 | 1125 | 6775 | 0.76 | 1864.68 | G300E | 5275877.27 | 41.4 | G300E | 1537378.38 | 12.06
720 | Story15 | B66 | 40 MPa RC Beam (45 cm x 25 cm) | Beam | 40MPa | Concrete Rectangular | 250 | 450 | 1125 | 7200 | 0.81 | 1981.65 | G300E | 6415826.09 | 50.34 | G300E | 3349059.97 | 26.28
721 | Story15 | B67 | 40 MPa RC Beam (45 cm x 25 cm) | Beam | 40MPa | Concrete Rectangular | 250 | 450 | 1125 | 6775 | 0.76 | 1864.68 | G300E | 6035346.74 | 47.36 | G300E | 3151328.65 | 24.73
722 | Story15 | B69 | 40 MPa RC Beam (45 cm x 25 cm) | Beam | 40MPa | Concrete Rectangular | 250 | 450 | 1125 | 6775 | 0.76 | 1864.68 | G300E | 5909272.83 | 46.37 | G300E | 3130076.22 | 24.56
723 | Story15 | B7 | 40 MPa RC Beam (45 cm x 25 cm) | Beam | 40MPa | Concrete Rectangular | 250 | 450 | 1125 | 6775 | 0.76 | 1864.68 | G300E | 5294046.59 | 41.54 | G300E | 2211421.74 | 17.35
724 | Story15 | B70 | 40 MPa RC Beam (45 cm x 25 cm) | Beam | 40MPa | Concrete Rectangular | 250 | 450 | 1125 | 6775 | 0.76 | 1864.68 | G300E | 5899552.17 | 46.29 | G300E | 2569735.11 | 20.16
725 | Story15 | B71 | 40 MPa RC Beam (45 cm x 25 cm) | Beam | 40MPa | Concrete Rectangular | 250 | 450 | 1125 | 6775 | 0.76 | 1864.68 | G300E | 5266330.68 | 41.32 | G300E | 1531275.34 | 12.01
726 | Story15 | B72 | 40 MPa RC Beam (45 cm x 25 cm) | Beam | 40MPa | Concrete Rectangular | 250 | 450 | 1125 | 6775 | 0.76 | 1864.68 | G300E | 5620170.45 | 44.1 | G300E | 659124.51 | 5.17
727 | Story15 | B73 | 40 MPa RC Beam (45 cm x 25 cm) | Beam | 40MPa | Concrete Rectangular | 250 | 450 | 1125 | 6775 | 0.76 | 1864.68 | G300E | 4958684.09 | 38.91 | G300E | 2771669.13 | 21.75
728 | Story15 | B74 | 40 MPa RC Beam (45 cm x 25 cm) | Beam | 40MPa | Concrete Rectangular | 250 | 450 | 1125 | 6775 | 0.76 | 1864.68 | G300E | 5293430.68 | 41.53 | G300E | 2211410.66 | 17.35
729 | Story15 | B75 | 40 MPa RC Beam (45 cm x 25 cm) | Beam | 40MPa | Concrete Rectangular | 250 | 450 | 1125 | 6775 | 0.76 | 1864.68 | G300E | 3106779.35 | 24.38 | G300E | 3654898.2 | 28.68
730 | Story15 | B76 | 40 MPa RC Beam (45 cm x 25 cm) | Beam | 40MPa | Concrete Rectangular | 250 | 450 | 1125 | 6775 | 0.76 | 1864.68 | G300E | 3975693.18 | 31.19 | G300E | 3920113.85 | 30.76
731 | Story15 | B77 | 40 MPa RC Beam (45 cm x 25 cm) | Beam | 40MPa | Concrete Rectangular | 250 | 450 | 1125 | 6775 | 0.76 | 1864.68 | G300E | 5733497.73 | 44.99 | G300E | 1195335.42 | 9.38
732 | Story15 | B78 | 40 MPa RC Beam (45 cm x 25 cm) | Beam | 40MPa | Concrete Rectangular | 250 | 450 | 1125 | 6775 | 0.76 | 1864.68 | G300E | 5321454.55 | 41.75 | G300E | 1557845.19 | 12.22
733 | Story15 | B79 | 40 MPa RC Beam (45 cm x 25 cm) | Beam | 40MPa | Concrete Rectangular | 250 | 450 | 1125 | 6775 | 0.76 | 1864.68 | G300E | 5420923.86 | 42.53 | G300E | 631249.23 | 4.95
734 | Story15 | B8 | 40 MPa RC Beam (45 cm x 25 cm) | Beam | 40MPa | Concrete Rectangular | 250 | 450 | 1125 | 6775 | 0.76 | 1864.68 | G300E | 3959679.55 | 31.07 | G300E | 4240386.58 | 33.27
735 | Story15 | B80 | 40 MPa RC Beam (45 cm x 25 cm) | Beam | 40MPa | Concrete Rectangular | 250 | 450 | 1125 | 6775 | 0.76 | 1864.68 | G300E | 5420923.86 | 42.53 | G300E | 631235.37 | 4.95
736 | Story15 | B81 | 40 MPa RC Beam (45 cm x 25 cm) | Beam | 40MPa | Concrete Rectangular | 250 | 450 | 1125 | 6775 | 0.76 | 1864.68 | G300E | 5275569.32 | 41.39 | G300E | 1537444.9 | 12.06
737 | Story15 | B82 | 40 MPa RC Beam (45 cm x 25 cm) | Beam | 40MPa | Concrete Rectangular | 250 | 450 | 1125 | 6775 | 0.76 | 1864.68 | G300E | 5620170.45 | 44.1 | G300E | 659106.49 | 5.17
738 | Story15 | B83 | 40 MPa RC Beam (45 cm x 25 cm) | Beam | 40MPa | Concrete Rectangular | 250 | 450 | 1125 | 6775 | 0.76 | 1864.68 | G300E | 4755126.14 | 37.31 | G300E | 2759237.16 | 21.65
739 | Story15 | B84 | 40 MPa RC Beam (45 cm x 25 cm) | Beam | 40MPa | Concrete Rectangular | 250 | 450 | 1125 | 6775 | 0.76 | 1864.68 | G300E | 5620170.45 | 44.1 | G300E | 659063.53 | 5.17
740 | Story15 | B85 | 40 MPa RC Beam (45 cm x 25 cm) | Beam | 40MPa | Concrete Rectangular | 250 | 450 | 1125 | 6775 | 0.76 | 1864.68 | G300E | 5265098.86 | 41.31 | G300E | 1530565.81 | 12.01
741 | Story15 | B86 | 40 MPa RC Beam (45 cm x 25 cm) | Beam | 40MPa | Concrete Rectangular | 250 | 450 | 1125 | 6775 | 0.76 | 1864.68 | G300E | 5417228.41 | 42.51 | G300E | 620140.69 | 4.87
742 | Story15 | B87 | 40 MPa RC Beam (45 cm x 25 cm) | Beam | 40MPa | Concrete Rectangular | 250 | 450 | 1125 | 6775 | 0.76 | 1864.68 | G300E | 5411993.18 | 42.46 | G300E | 619015.43 | 4.86
743 | Story15 | B88 | 40 MPa RC Beam (45 cm x 25 cm) | Beam | 40MPa | Concrete Rectangular | 250 | 450 | 1125 | 6775 | 0.76 | 1864.68 | G300E | 5306980.68 | 41.64 | G300E | 1542534.93 | 12.1
744 | Story15 | B89 | 40 MPa RC Beam (45 cm x 25 cm) | Beam | 40MPa | Concrete Rectangular | 250 | 450 | 1125 | 6775 | 0.76 | 1864.68 | G300E | 5732881.82 | 44.98 | G300E | 1195163.58 | 9.38
745 | Story15 | B9 | 40 MPa RC Beam (45 cm x 25 cm) | Beam | 40MPa | Concrete Rectangular | 250 | 450 | 1125 | 6775 | 0.76 | 1864.68 | G300E | 5294046.59 | 41.54 | G300E | 2211420.36 | 17.35
746 | Story15 | B90 | 40 MPa RC Beam (45 cm x 25 cm) | Beam | 40MPa | Concrete Rectangular | 250 | 450 | 1125 | 6775 | 0.76 | 1864.68 | G300E | 3975077.27 | 31.19 | G300E | 3920113.85 | 30.76
747 | Story15 | B91 | 40 MPa RC Beam (45 cm x 25 cm) | Beam | 40MPa | Concrete Rectangular | 250 | 450 | 1125 | 6775 | 0.76 | 1864.68 | G300E | 3080857.61 | 24.17 | G300E | 3345751.12 | 26.25
748 | Story15 | B92 | 40 MPa RC Beam (45 cm x 25 cm) | Beam | 40MPa | Concrete Rectangular | 250 | 450 | 1125 | 6775 | 0.76 | 1864.68 | G300E | 5311907.95 | 41.68 | G300E | 2190411.7 | 17.19
749 | Story15 | B93 | 40 MPa RC Beam (45 cm x 25 cm) | Beam | 40MPa | Concrete Rectangular | 250 | 450 | 1125 | 6775 | 0.76 | 1864.68 | G300E | 5311907.95 | 41.68 | G300E | 2190415.86 | 17.19
750 | Story15 | B94 | 40 MPa RC Beam (45 cm x 25 cm) | Beam | 40MPa | Concrete Rectangular | 250 | 450 | 1125 | 6775 | 0.76 | 1864.68 | G300E | 5321454.55 | 41.75 | G300E | 1557849.35 | 12.22
751 | Story15 | B95 | 40 MPa RC Beam (45 cm x 25 cm) | Beam | 40MPa | Concrete Rectangular | 250 | 450 | 1125 | 6775 | 0.76 | 1864.68 | G300E | 5733497.73 | 44.99 | G300E | 1195339.58 | 9.38
752 | Story15 | B96 | 40 MPa RC Beam (45 cm x 25 cm) | Beam | 40MPa | Concrete Rectangular | 250 | 450 | 1125 | 6775 | 0.76 | 1864.68 | G300E | 4960531.82 | 38.92 | G300E | 2771874.23 | 21.75
753 | Story15 | B97 | 40 MPa RC Beam (45 cm x 25 cm) | Beam | 40MPa | Concrete Rectangular | 250 | 450 | 1125 | 6775 | 0.76 | 1864.68 | G300E | 5294046.59 | 41.54 | G300E | 2211417.59 | 17.35
754 | Story15 | B98 | 40 MPa RC Beam (45 cm x 25 cm) | Beam | 40MPa | Concrete Rectangular | 250 | 450 | 1125 | 6775 | 0.76 | 1864.68 | G300E | 5092952.27 | 39.96 | G300E | 1528674.2 | 11.99
755 | Story15 | B99 | 40 MPa RC Beam (45 cm x 25 cm) | Beam | 40MPa | Concrete Rectangular | 250 | 450 | 1125 | 6775 | 0.76 | 1864.68 | G300E | 5293738.64 | 41.54 | G300E | 2211409.27 | 17.35
756 | Story16 | B1 | 40 MPa RC Beam (45 cm x 25 cm) | Beam | 40MPa | Concrete Rectangular | 250 | 450 | 1125 | 6775 | 0.76 | 1864.68 | G300E | 3936275 | 30.89 | G300E | 3521312.72 | 27.63
757 | Story16 | B10 | 40 MPa RC Beam (45 cm x 25 cm) | Beam | 40MPa | Concrete Rectangular | 250 | 450 | 1125 | 6775 | 0.76 | 1864.68 | G300E | 3788456.82 | 29.73 | G300E | 4257016.13 | 33.4
758 | Story16 | B100 | 40 MPa RC Beam (45 cm x 25 cm) | Beam | 40MPa | Concrete Rectangular | 250 | 450 | 1125 | 6775 | 0.76 | 1864.68 | G300E | 5120668.18 | 40.18 | G300E | 1532759.52 | 12.03
759 | Story16 | B101 | 40 MPa RC Beam (45 cm x 25 cm) | Beam | 40MPa | Concrete Rectangular | 250 | 450 | 1125 | 6775 | 0.76 | 1864.68 | G300E | 5953377.27 | 46.71 | G300E | 757015.71 | 5.94
760 | Story16 | B102 | 40 MPa RC Beam (45 cm x 25 cm) | Beam | 40MPa | Concrete Rectangular | 250 | 450 | 1125 | 6775 | 0.76 | 1864.68 | G300E | 5320530.68 | 41.75 | G300E | 1533075.49 | 12.03
761 | Story16 | B103 | 40 MPa RC Beam (45 cm x 25 cm) | Beam | 40MPa | Concrete Rectangular | 250 | 450 | 1125 | 6775 | 0.76 | 1864.68 | G300E | 5931512.5 | 46.54 | G300E | 1209947.25 | 9.49
762 | Story16 | B104 | 40 MPa RC Beam (45 cm x 25 cm) | Beam | 40MPa | Concrete Rectangular | 250 | 450 | 1125 | 6775 | 0.76 | 1864.68 | G300E | 5931204.55 | 46.54 | G300E | 1209509.34 | 9.49
763 | Story16 | B105 | 40 MPa RC Beam (45 cm x 25 cm) | Beam | 40MPa | Concrete Rectangular | 250 | 450 | 1125 | 6775 | 0.76 | 1864.68 | G300E | 3928884.09 | 30.83 | G300E | 3522236.58 | 27.64
764 | Story16 | B106 | 40 MPa RC Beam (45 cm x 25 cm) | Beam | 40MPa | Concrete Rectangular | 250 | 450 | 1125 | 6775 | 0.76 | 1864.68 | G300E | 3936275 | 30.89 | G300E | 3521312.72 | 27.63
765 | Story16 | B107 | 40 MPa RC Beam (45 cm x 25 cm) | Beam | 40MPa | Concrete Rectangular | 250 | 450 | 1125 | 6775 | 0.76 | 1864.68 | G300E | 3616310.23 | 28.37 | G300E | 4086717.26 | 32.07
766 | Story16 | B108 | 40 MPa RC Beam (45 cm x 25 cm) | Beam | 40MPa | Concrete Rectangular | 250 | 450 | 1125 | 6775 | 0.76 | 1864.68 | G300E | 3788456.82 | 29.73 | G300E | 4257016.13 | 33.4
767 | Story16 | B109 | 40 MPa RC Beam (45 cm x 25 cm) | Beam | 40MPa | Concrete Rectangular | 250 | 450 | 1125 | 6775 | 0.76 | 1864.68 | G300E | 3232290.91 | 25.36 | G300E | 2682132.89 | 21.05
768 | Story16 | B11 | 40 MPa RC Beam (45 cm x 25 cm) | Beam | 40MPa | Concrete Rectangular | 250 | 450 | 1125 | 6775 | 0.76 | 1864.68 | G300E | 5955532.95 | 46.73 | G300E | 757191.71 | 5.94
769 | Story16 | B110 | 40 MPa RC Beam (45 cm x 25 cm) | Beam | 40MPa | Concrete Rectangular | 250 | 450 | 1125 | 6775 | 0.76 | 1864.68 | G300E | 3788456.82 | 29.73 | G300E | 4257016.13 | 33.4
770 | Story16 | B111 | 40 MPa RC Beam (45 cm x 25 cm) | Beam | 40MPa | Concrete Rectangular | 250 | 450 | 1125 | 6775 | 0.76 | 1864.68 | G300E | 3614770.45 | 28.36 | G300E | 4086717.26 | 32.07
771 | Story16 | B112 | 40 MPa RC Beam (45 cm x 25 cm) | Beam | 40MPa | Concrete Rectangular | 250 | 450 | 1125 | 6775 | 0.76 | 1864.68 | G300E | 3926112.5 | 30.81 | G300E | 3523160.44 | 27.64
772 | Story16 | B12 | 40 MPa RC Beam (45 cm x 25 cm) | Beam | 40MPa | Concrete Rectangular | 250 | 450 | 1125 | 6775 | 0.76 | 1864.68 | G300E | 3616002.27 | 28.37 | G300E | 4086717.26 | 32.07
773 | Story16 | B13 | 40 MPa RC Beam (45 cm x 25 cm) | Beam | 40MPa | Concrete Rectangular | 250 | 450 | 1125 | 6775 | 0.76 | 1864.68 | G300E | 5928125 | 46.51 | G300E | 1209767.1 | 9.49
774 | Story16 | B14 | 40 MPa RC Beam (45 cm x 25 cm) | Beam | 40MPa | Concrete Rectangular | 250 | 450 | 1125 | 6775 | 0.76 | 1864.68 | G300E | 3936275 | 30.89 | G300E | 3521312.72 | 27.63
775 | Story16 | B15 | 40 MPa RC Beam (45 cm x 25 cm) | Beam | 40MPa | Concrete Rectangular | 250 | 450 | 1125 | 6775 | 0.76 | 1864.68 | G300E | 3936275 | 30.89 | G300E | 3521312.72 | 27.63
776 | Story16 | B16 | 40 MPa RC Beam (45 cm x 25 cm) | Beam | 40MPa | Concrete Rectangular | 250 | 450 | 1125 | 6775 | 0.76 | 1864.68 | G300E | 3616310.23 | 28.37 | G300E | 4086717.26 | 32.07
777 | Story16 | B17 | 40 MPa RC Beam (45 cm x 25 cm) | Beam | 40MPa | Concrete Rectangular | 250 | 450 | 1125 | 6775 | 0.76 | 1864.68 | G300E | 5928125 | 46.51 | G300E | 1209767.1 | 9.49
778 | Story16 | B18 | 40 MPa RC Beam (45 cm x 25 cm) | Beam | 40MPa | Concrete Rectangular | 250 | 450 | 1125 | 6775 | 0.76 | 1864.68 | G300E | 5336852.27 | 41.87 | G300E | 2172716.48 | 17.05
779 | Story16 | B19 | 40 MPa RC Beam (45 cm x 25 cm) | Beam | 40MPa | Concrete Rectangular | 250 | 450 | 1125 | 6775 | 0.76 | 1864.68 | G300E | 5336852.27 | 41.87 | G300E | 2172716.48 | 17.05
780 | Story16 | B2 | 40 MPa RC Beam (45 cm x 25 cm) | Beam | 40MPa | Concrete Rectangular | 250 | 450 | 1125 | 6775 | 0.76 | 1864.68 | G300E | 3936275 | 30.89 | G300E | 3521312.72 | 27.63
781 | Story16 | B20 | 40 MPa RC Beam (45 cm x 25 cm) | Beam | 40MPa | Concrete Rectangular | 250 | 450 | 1125 | 6775 | 0.76 | 1864.68 | G300E | 5414456.82 | 42.48 | G300E | 630701.84 | 4.95
782 | Story16 | B21 | 40 MPa RC Beam (45 cm x 25 cm) | Beam | 40MPa | Concrete Rectangular | 250 | 450 | 1125 | 6775 | 0.76 | 1864.68 | G300E | 5122515.91 | 40.19 | G300E | 1532917.51 | 12.03
783 | Story16 | B22 | 40 MPa RC Beam (45 cm x 25 cm) | Beam | 40MPa | Concrete Rectangular | 250 | 450 | 1125 | 6775 | 0.76 | 1864.68 | G300E | 5653429.55 | 44.36 | G300E | 664870.01 | 5.22
784 | Story16 | B23 | 40 MPa RC Beam (45 cm x 25 cm) | Beam | 40MPa | Concrete Rectangular | 250 | 450 | 1125 | 6775 | 0.76 | 1864.68 | G300E | 4831190.91 | 37.91 | G300E | 2765043.64 | 21.7
785 | Story16 | B24 | 40 MPa RC Beam (45 cm x 25 cm) | Beam | 40MPa | Concrete Rectangular | 250 | 450 | 1125 | 6775 | 0.76 | 1864.68 | G300E | 5653429.55 | 44.36 | G300E | 664888.03 | 5.22
786 | Story16 | B25 | 40 MPa RC Beam (45 cm x 25 cm) | Beam | 40MPa | Concrete Rectangular | 250 | 450 | 1125 | 6775 | 0.76 | 1864.68 | G300E | 5122515.91 | 40.19 | G300E | 1532911.96 | 12.03
787 | Story16 | B26 | 40 MPa RC Beam (45 cm x 25 cm) | Beam | 40MPa | Concrete Rectangular | 250 | 450 | 1125 | 6775 | 0.76 | 1864.68 | G300E | 5414456.82 | 42.48 | G300E | 630701.84 | 4.95
788 | Story16 | B27 | 40 MPa RC Beam (45 cm x 25 cm) | Beam | 40MPa | Concrete Rectangular | 250 | 450 | 1125 | 6775 | 0.76 | 1864.68 | G300E | 5336852.27 | 41.87 | G300E | 2172716.48 | 17.05
789 | Story16 | B28 | 40 MPa RC Beam (45 cm x 25 cm) | Beam | 40MPa | Concrete Rectangular | 250 | 450 | 1125 | 6775 | 0.76 | 1864.68 | G300E | 5336852.27 | 41.87 | G300E | 2172717.86 | 17.05
790 | Story16 | B29 | 40 MPa RC Beam (45 cm x 25 cm) | Beam | 40MPa | Concrete Rectangular | 250 | 450 | 1125 | 6775 | 0.76 | 1864.68 | G300E | 5928125 | 46.51 | G300E | 1209771.25 | 9.49
791 | Story16 | B3 | 40 MPa RC Beam (45 cm x 25 cm) | Beam | 40MPa | Concrete Rectangular | 250 | 450 | 1125 | 6775 | 0.76 | 1864.68 | G300E | 5928125 | 46.51 | G300E | 1209767.1 | 9.49
792 | Story16 | B30 | 40 MPa RC Beam (45 cm x 25 cm) | Beam | 40MPa | Concrete Rectangular | 250 | 450 | 1125 | 6775 | 0.76 | 1864.68 | G300E | 3616310.23 | 28.37 | G300E | 4086717.26 | 32.07
793 | Story16 | B31 | 40 MPa RC Beam (45 cm x 25 cm) | Beam | 40MPa | Concrete Rectangular | 250 | 450 | 1125 | 6775 | 0.76 | 1864.68 | G300E | 3788456.82 | 29.73 | G300E | 4257016.13 | 33.4
794 | Story16 | B32 | 40 MPa RC Beam (45 cm x 25 cm) | Beam | 40MPa | Concrete Rectangular | 250 | 450 | 1125 | 6775 | 0.76 | 1864.68 | G300E | 5955532.95 | 46.73 | G300E | 757198.64 | 5.94
795 | Story16 | B33 | 40 MPa RC Beam (45 cm x 25 cm) | Beam | 40MPa | Concrete Rectangular | 250 | 450 | 1125 | 6775 | 0.76 | 1864.68 | G300E | 5122515.91 | 40.19 | G300E | 1532917.51 | 12.03
796 | Story16 | B34 | 40 MPa RC Beam (45 cm x 25 cm) | Beam | 40MPa | Concrete Rectangular | 250 | 450 | 1125 | 6775 | 0.76 | 1864.68 | G300E | 5414456.82 | 42.48 | G300E | 630704.61 | 4.95
797 | Story16 | B35 | 40 MPa RC Beam (45 cm x 25 cm) | Beam | 40MPa | Concrete Rectangular | 250 | 450 | 1125 | 6775 | 0.76 | 1864.68 | G300E | 5264790.91 | 41.31 | G300E | 1536539.97 | 12.06
798 | Story16 | B36 | 40 MPa RC Beam (45 cm x 25 cm) | Beam | 40MPa | Concrete Rectangular | 250 | 450 | 1125 | 6775 | 0.76 | 1864.68 | G300E | 5265098.86 | 41.31 | G300E | 1536549.67 | 12.06
799 | Story16 | B37 | 40 MPa RC Beam (45 cm x 25 cm) | Beam | 40MPa | Concrete Rectangular | 250 | 450 | 1125 | 7200 | 0.81 | 1981.65 | G300E | 6482191.3 | 50.86 | G300E | 3393405.7 | 26.63
800 | Story16 | B38 | 40 MPa RC Beam (45 cm x 25 cm) | Beam | 40MPa | Concrete Rectangular | 250 | 450 | 1125 | 6775 | 0.76 | 1864.68 | G300E | 4736648.86 | 37.17 | G300E | 2758135.45 | 21.64
801 | Story16 | B39 | 40 MPa RC Beam (45 cm x 25 cm) | Beam | 40MPa | Concrete Rectangular | 250 | 450 | 1125 | 7200 | 0.81 | 1981.65 | G300E | 6484069.57 | 50.88 | G300E | 3393521.22 | 26.63
802 | Story16 | B4 | 40 MPa RC Beam (45 cm x 25 cm) | Beam | 40MPa | Concrete Rectangular | 250 | 450 | 1125 | 6775 | 0.76 | 1864.68 | G300E | 3616002.27 | 28.37 | G300E | 4086717.26 | 32.07
803 | Story16 | B40 | 40 MPa RC Beam (45 cm x 25 cm) | Beam | 40MPa | Concrete Rectangular | 250 | 450 | 1125 | 6775 | 0.76 | 1864.68 | G300E | 5265098.86 | 41.31 | G300E | 1536528.89 | 12.06
804 | Story16 | B41 | 40 MPa RC Beam (45 cm x 25 cm) | Beam | 40MPa | Concrete Rectangular | 250 | 450 | 1125 | 6775 | 0.76 | 1864.68 | G300E | 5265406.82 | 41.31 | G300E | 1536573.23 | 12.06
805 | Story16 | B42 | 40 MPa RC Beam (45 cm x 25 cm) | Beam | 40MPa | Concrete Rectangular | 250 | 450 | 1125 | 6775 | 0.76 | 1864.68 | G300E | 5414456.82 | 42.48 | G300E | 630706 | 4.95
806 | Story16 | B43 | 40 MPa RC Beam (45 cm x 25 cm) | Beam | 40MPa | Concrete Rectangular | 250 | 450 | 1125 | 6775 | 0.76 | 1864.68 | G300E | 5122515.91 | 40.19 | G300E | 1532929.98 | 12.03
807 | Story16 | B44 | 40 MPa RC Beam (45 cm x 25 cm) | Beam | 40MPa | Concrete Rectangular | 250 | 450 | 1125 | 6775 | 0.76 | 1864.68 | G300E | 5955532.95 | 46.73 | G300E | 757198.64 | 5.94
808 | Story16 | B45 | 40 MPa RC Beam (45 cm x 25 cm) | Beam | 40MPa | Concrete Rectangular | 250 | 450 | 1125 | 6775 | 0.76 | 1864.68 | G300E | 3788456.82 | 29.73 | G300E | 4257016.13 | 33.4
809 | Story16 | B46 | 40 MPa RC Beam (45 cm x 25 cm) | Beam | 40MPa | Concrete Rectangular | 250 | 450 | 1125 | 6775 | 0.76 | 1864.68 | G300E | 3232290.91 | 25.36 | G300E | 2682132.89 | 21.05
810 | Story16 | B47 | 40 MPa RC Beam (45 cm x 25 cm) | Beam | 40MPa | Concrete Rectangular | 250 | 450 | 1125 | 6775 | 0.76 | 1864.68 | G300E | 5541026.14 | 43.48 | G300E | 2254500.58 | 17.69
811 | Story16 | B48 | 40 MPa RC Beam (45 cm x 25 cm) | Beam | 40MPa | Concrete Rectangular | 250 | 450 | 1125 | 6775 | 0.76 | 1864.68 | G300E | 4831190.91 | 37.91 | G300E | 2765045.03 | 21.7
812 | Story16 | B49 | 40 MPa RC Beam (45 cm x 25 cm) | Beam | 40MPa | Concrete Rectangular | 250 | 450 | 1125 | 6775 | 0.76 | 1864.68 | G300E | 5653429.55 | 44.36 | G300E | 664874.17 | 5.22
813 | Story16 | B5 | 40 MPa RC Beam (45 cm x 25 cm) | Beam | 40MPa | Concrete Rectangular | 250 | 450 | 1125 | 6775 | 0.76 | 1864.68 | G300E | 5955532.95 | 46.73 | G300E | 757197.25 | 5.94
814 | Story16 | B50 | 40 MPa RC Beam (45 cm x 25 cm) | Beam | 40MPa | Concrete Rectangular | 250 | 450 | 1125 | 6775 | 0.76 | 1864.68 | G300E | 4736956.82 | 37.17 | G300E | 2758146.54 | 21.64
815 | Story16 | B51 | 40 MPa RC Beam (45 cm x 25 cm) | Beam | 40MPa | Concrete Rectangular | 250 | 450 | 1125 | 7200 | 0.81 | 1981.65 | G300E | 6483443.48 | 50.87 | G300E | 3393438.1 | 26.63
816 | Story16 | B55 | 40 MPa RC Beam (45 cm x 25 cm) | Beam | 40MPa | Concrete Rectangular | 250 | 450 | 1125 | 6775 | 0.76 | 1864.68 | G300E | 6100445.65 | 47.87 | G300E | 3193144.25 | 25.05
817 | Story16 | B56 | 40 MPa RC Beam (45 cm x 25 cm) | Beam | 40MPa | Concrete Rectangular | 250 | 450 | 1125 | 6775 | 0.76 | 1864.68 | G300E | 4735417.05 | 37.16 | G300E | 2758086.95 | 21.64
818 | Story16 | B57 | 40 MPa RC Beam (45 cm x 25 cm) | Beam | 40MPa | Concrete Rectangular | 250 | 450 | 1125 | 6775 | 0.76 | 1864.68 | G300E | 5653121.59 | 44.36 | G300E | 664810.42 | 5.22
819 | Story16 | B58 | 40 MPa RC Beam (45 cm x 25 cm) | Beam | 40MPa | Concrete Rectangular | 250 | 450 | 1125 | 6775 | 0.76 | 1864.68 | G300E | 4831190.91 | 37.91 | G300E | 2765040.87 | 21.7
820 | Story16 | B59 | 40 MPa RC Beam (45 cm x 25 cm) | Beam | 40MPa | Concrete Rectangular | 250 | 450 | 1125 | 6775 | 0.76 | 1864.68 | G300E | 5541026.14 | 43.48 | G300E | 2254495.04 | 17.69
821 | Story16 | B6 | 40 MPa RC Beam (45 cm x 25 cm) | Beam | 40MPa | Concrete Rectangular | 250 | 450 | 1125 | 6775 | 0.76 | 1864.68 | G300E | 3788456.82 | 29.73 | G300E | 4257016.13 | 33.4
822 | Story16 | B60 | 40 MPa RC Beam (45 cm x 25 cm) | Beam | 40MPa | Concrete Rectangular | 250 | 450 | 1125 | 6775 | 0.76 | 1864.68 | G300E | 3232290.91 | 25.36 | G300E | 2682132.89 | 21.05
823 | Story16 | B61 | 40 MPa RC Beam (45 cm x 25 cm) | Beam | 40MPa | Concrete Rectangular | 250 | 450 | 1125 | 6775 | 0.76 | 1864.68 | G300E | 3788456.82 | 29.73 | G300E | 4257016.13 | 33.4
824 | Story16 | B62 | 40 MPa RC Beam (45 cm x 25 cm) | Beam | 40MPa | Concrete Rectangular | 250 | 450 | 1125 | 6775 | 0.76 | 1864.68 | G300E | 5541026.14 | 43.48 | G300E | 2254500.58 | 17.69
825 | Story16 | B63 | 40 MPa RC Beam (45 cm x 25 cm) | Beam | 40MPa | Concrete Rectangular | 250 | 450 | 1125 | 6775 | 0.76 | 1864.68 | G300E | 5122515.91 | 40.19 | G300E | 1532916.12 | 12.03
826 | Story16 | B64 | 40 MPa RC Beam (45 cm x 25 cm) | Beam | 40MPa | Concrete Rectangular | 250 | 450 | 1125 | 6775 | 0.76 | 1864.68 | G300E | 5653429.55 | 44.36 | G300E | 664874.17 | 5.22
827 | Story16 | B65 | 40 MPa RC Beam (45 cm x 25 cm) | Beam | 40MPa | Concrete Rectangular | 250 | 450 | 1125 | 6775 | 0.76 | 1864.68 | G300E | 5264790.91 | 41.31 | G300E | 1536539.97 | 12.06
828 | Story16 | B66 | 40 MPa RC Beam (45 cm x 25 cm) | Beam | 40MPa | Concrete Rectangular | 250 | 450 | 1125 | 7200 | 0.81 | 1981.65 | G300E | 6483443.48 | 50.87 | G300E | 3393438.1 | 26.63
829 | Story16 | B67 | 40 MPa RC Beam (45 cm x 25 cm) | Beam | 40MPa | Concrete Rectangular | 250 | 450 | 1125 | 6775 | 0.76 | 1864.68 | G300E | 6099267.39 | 47.86 | G300E | 3193091.23 | 25.05
830 | Story16 | B69 | 40 MPa RC Beam (45 cm x 25 cm) | Beam | 40MPa | Concrete Rectangular | 250 | 450 | 1125 | 6775 | 0.76 | 1864.68 | G300E | 5972604.35 | 46.86 | G300E | 3169601.27 | 24.87
831 | Story16 | B7 | 40 MPa RC Beam (45 cm x 25 cm) | Beam | 40MPa | Concrete Rectangular | 250 | 450 | 1125 | 6775 | 0.76 | 1864.68 | G300E | 5541026.14 | 43.48 | G300E | 2254497.81 | 17.69
832 | Story16 | B70 | 40 MPa RC Beam (45 cm x 25 cm) | Beam | 40MPa | Concrete Rectangular | 250 | 450 | 1125 | 6775 | 0.76 | 1864.68 | G300E | 5962294.57 | 46.78 | G300E | 3169141.31 | 24.87
833 | Story16 | B71 | 40 MPa RC Beam (45 cm x 25 cm) | Beam | 40MPa | Concrete Rectangular | 250 | 450 | 1125 | 6775 | 0.76 | 1864.68 | G300E | 5255244.32 | 41.23 | G300E | 1530716.86 | 12.01
834 | Story16 | B72 | 40 MPa RC Beam (45 cm x 25 cm) | Beam | 40MPa | Concrete Rectangular | 250 | 450 | 1125 | 6775 | 0.76 | 1864.68 | G300E | 5652813.64 | 44.35 | G300E | 664833.98 | 5.22
835 | Story16 | B73 | 40 MPa RC Beam (45 cm x 25 cm) | Beam | 40MPa | Concrete Rectangular | 250 | 450 | 1125 | 6775 | 0.76 | 1864.68 | G300E | 5120360.23 | 40.18 | G300E | 1532679.15 | 12.03
836 | Story16 | B74 | 40 MPa RC Beam (45 cm x 25 cm) | Beam | 40MPa | Concrete Rectangular | 250 | 450 | 1125 | 6775 | 0.76 | 1864.68 | G300E | 5540718.18 | 43.47 | G300E | 2254450.69 | 17.69
837 | Story16 | B75 | 40 MPa RC Beam (45 cm x 25 cm) | Beam | 40MPa | Concrete Rectangular | 250 | 450 | 1125 | 6775 | 0.76 | 1864.68 | G300E | 3788456.82 | 29.73 | G300E | 4257016.13 | 33.4
838 | Story16 | B76 | 40 MPa RC Beam (45 cm x 25 cm) | Beam | 40MPa | Concrete Rectangular | 250 | 450 | 1125 | 6775 | 0.76 | 1864.68 | G300E | 3616002.27 | 28.37 | G300E | 4086717.26 | 32.07
839 | Story16 | B77 | 40 MPa RC Beam (45 cm x 25 cm) | Beam | 40MPa | Concrete Rectangular | 250 | 450 | 1125 | 6775 | 0.76 | 1864.68 | G300E | 5955532.95 | 46.73 | G300E | 757194.48 | 5.94
840 | Story16 | B78 | 40 MPa RC Beam (45 cm x 25 cm) | Beam | 40MPa | Concrete Rectangular | 250 | 450 | 1125 | 6775 | 0.76 | 1864.68 | G300E | 5336852.27 | 41.87 | G300E | 2172716.48 | 17.05
841 | Story16 | B79 | 40 MPa RC Beam (45 cm x 25 cm) | Beam | 40MPa | Concrete Rectangular | 250 | 450 | 1125 | 6775 | 0.76 | 1864.68 | G300E | 5414456.82 | 42.48 | G300E | 630710.16 | 4.95
842 | Story16 | B8 | 40 MPa RC Beam (45 cm x 25 cm) | Beam | 40MPa | Concrete Rectangular | 250 | 450 | 1125 | 6775 | 0.76 | 1864.68 | G300E | 3232290.91 | 25.36 | G300E | 2682132.89 | 21.05
843 | Story16 | B80 | 40 MPa RC Beam (45 cm x 25 cm) | Beam | 40MPa | Concrete Rectangular | 250 | 450 | 1125 | 6775 | 0.76 | 1864.68 | G300E | 5414456.82 | 42.48 | G300E | 630696.3 | 4.95
844 | Story16 | B81 | 40 MPa RC Beam (45 cm x 25 cm) | Beam | 40MPa | Concrete Rectangular | 250 | 450 | 1125 | 6775 | 0.76 | 1864.68 | G300E | 5265406.82 | 41.31 | G300E | 1536607.88 | 12.06
845 | Story16 | B82 | 40 MPa RC Beam (45 cm x 25 cm) | Beam | 40MPa | Concrete Rectangular | 250 | 450 | 1125 | 6775 | 0.76 | 1864.68 | G300E | 5653121.59 | 44.36 | G300E | 664806.27 | 5.22
846 | Story16 | B83 | 40 MPa RC Beam (45 cm x 25 cm) | Beam | 40MPa | Concrete Rectangular | 250 | 450 | 1125 | 6775 | 0.76 | 1864.68 | G300E | 4735417.05 | 37.16 | G300E | 2758096.65 | 21.64
847 | Story16 | B84 | 40 MPa RC Beam (45 cm x 25 cm) | Beam | 40MPa | Concrete Rectangular | 250 | 450 | 1125 | 6775 | 0.76 | 1864.68 | G300E | 5653429.55 | 44.36 | G300E | 664771.62 | 5.22
848 | Story16 | B85 | 40 MPa RC Beam (45 cm x 25 cm) | Beam | 40MPa | Concrete Rectangular | 250 | 450 | 1125 | 6775 | 0.76 | 1864.68 | G300E | 5254320.45 | 41.23 | G300E | 1530015.65 | 12.01
849 | Story16 | B86 | 40 MPa RC Beam (45 cm x 25 cm) | Beam | 40MPa | Concrete Rectangular | 250 | 450 | 1125 | 6775 | 0.76 | 1864.68 | G300E | 5411377.27 | 42.46 | G300E | 619719.41 | 4.86
850 | Story16 | B87 | 40 MPa RC Beam (45 cm x 25 cm) | Beam | 40MPa | Concrete Rectangular | 250 | 450 | 1125 | 6775 | 0.76 | 1864.68 | G300E | 5406757.95 | 42.42 | G300E | 618606.62 | 4.85
851 | Story16 | B88 | 40 MPa RC Beam (45 cm x 25 cm) | Beam | 40MPa | Concrete Rectangular | 250 | 450 | 1125 | 6775 | 0.76 | 1864.68 | G300E | 5321762.5 | 41.76 | G300E | 1533769.77 | 12.03
852 | Story16 | B89 | 40 MPa RC Beam (45 cm x 25 cm) | Beam | 40MPa | Concrete Rectangular | 250 | 450 | 1125 | 6775 | 0.76 | 1864.68 | G300E | 5953377.27 | 46.71 | G300E | 757018.48 | 5.94
853 | Story16 | B9 | 40 MPa RC Beam (45 cm x 25 cm) | Beam | 40MPa | Concrete Rectangular | 250 | 450 | 1125 | 6775 | 0.76 | 1864.68 | G300E | 5541026.14 | 43.48 | G300E | 2254495.04 | 17.69
854 | Story16 | B90 | 40 MPa RC Beam (45 cm x 25 cm) | Beam | 40MPa | Concrete Rectangular | 250 | 450 | 1125 | 6775 | 0.76 | 1864.68 | G300E | 3614154.55 | 28.36 | G300E | 4086717.26 | 32.07
855 | Story16 | B91 | 40 MPa RC Beam (45 cm x 25 cm) | Beam | 40MPa | Concrete Rectangular | 250 | 450 | 1125 | 6775 | 0.76 | 1864.68 | G300E | 3936275 | 30.89 | G300E | 3521312.72 | 27.63
856 | Story16 | B92 | 40 MPa RC Beam (45 cm x 25 cm) | Beam | 40MPa | Concrete Rectangular | 250 | 450 | 1125 | 6775 | 0.76 | 1864.68 | G300E | 5928125 | 46.51 | G300E | 1209768.48 | 9.49
857 | Story16 | B93 | 40 MPa RC Beam (45 cm x 25 cm) | Beam | 40MPa | Concrete Rectangular | 250 | 450 | 1125 | 6775 | 0.76 | 1864.68 | G300E | 5928125 | 46.51 | G300E | 1209771.25 | 9.49
858 | Story16 | B94 | 40 MPa RC Beam (45 cm x 25 cm) | Beam | 40MPa | Concrete Rectangular | 250 | 450 | 1125 | 6775 | 0.76 | 1864.68 | G300E | 5336852.27 | 41.87 | G300E | 2172717.86 | 17.05
859 | Story16 | B95 | 40 MPa RC Beam (45 cm x 25 cm) | Beam | 40MPa | Concrete Rectangular | 250 | 450 | 1125 | 6775 | 0.76 | 1864.68 | G300E | 5955532.95 | 46.73 | G300E | 757198.64 | 5.94
860 | Story16 | B96 | 40 MPa RC Beam (45 cm x 25 cm) | Beam | 40MPa | Concrete Rectangular | 250 | 450 | 1125 | 6775 | 0.76 | 1864.68 | G300E | 5122515.91 | 40.19 | G300E | 1532932.75 | 12.03
861 | Story16 | B97 | 40 MPa RC Beam (45 cm x 25 cm) | Beam | 40MPa | Concrete Rectangular | 250 | 450 | 1125 | 6775 | 0.76 | 1864.68 | G300E | 5541026.14 | 43.48 | G300E | 2254493.65 | 17.69
862 | Story16 | B98 | 40 MPa RC Beam (45 cm x 25 cm) | Beam | 40MPa | Concrete Rectangular | 250 | 450 | 1125 | 6775 | 0.76 | 1864.68 | G300E | 4831190.91 | 37.91 | G300E | 2765036.71 | 21.7
863 | Story16 | B99 | 40 MPa RC Beam (45 cm x 25 cm) | Beam | 40MPa | Concrete Rectangular | 250 | 450 | 1125 | 6775 | 0.76 | 1864.68 | G300E | 5540718.18 | 43.47 | G300E | 2254445.15 | 17.69
864 | Story17 | B1 | 40 MPa RC Beam (47.5 cm x 25 cm) | Beam | 40MPa | Concrete Rectangular | 250 | 475 | 1187.5 | 6787.5 | 0.81 | 1971.9 | G300E | 3132578.8 | 24.58 | G300E | 3456761.31 | 27.12
865 | Story17 | B10 | 40 MPa RC Beam (47.5 cm x 25 cm) | Beam | 40MPa | Concrete Rectangular | 250 | 475 | 1187.5 | 6787.5 | 0.81 | 1971.9 | G300E | 3332662.5 | 26.15 | G300E | 3717072.71 | 29.17
866 | Story17 | B100 | 40 MPa RC Beam (47.5 cm x 25 cm) | Beam | 40MPa | Concrete Rectangular | 250 | 475 | 1187.5 | 6787.5 | 0.81 | 1971.9 | G300E | 4754643.75 | 37.31 | G300E | 2888882.95 | 22.67
867 | Story17 | B101 | 40 MPa RC Beam (47.5 cm x 25 cm) | Beam | 40MPa | Concrete Rectangular | 250 | 475 | 1187.5 | 6787.5 | 0.81 | 1971.9 | G300E | 5522865.34 | 43.33 | G300E | 1246556.31 | 9.78
868 | Story17 | B102 | 40 MPa RC Beam (47.5 cm x 25 cm) | Beam | 40MPa | Concrete Rectangular | 250 | 475 | 1187.5 | 6787.5 | 0.81 | 1971.9 | G300E | 5088773.86 | 39.93 | G300E | 1601294.43 | 12.56
869 | Story17 | B103 | 40 MPa RC Beam (47.5 cm x 25 cm) | Beam | 40MPa | Concrete Rectangular | 250 | 475 | 1187.5 | 6787.5 | 0.81 | 1971.9 | G300E | 5103582.95 | 40.04 | G300E | 2944817.5 | 23.11
870 | Story17 | B104 | 40 MPa RC Beam (47.5 cm x 25 cm) | Beam | 40MPa | Concrete Rectangular | 250 | 475 | 1187.5 | 6787.5 | 0.81 | 1971.9 | G300E | 5102965.91 | 40.04 | G300E | 2944068.64 | 23.1
871 | Story17 | B105 | 40 MPa RC Beam (47.5 cm x 25 cm) | Beam | 40MPa | Concrete Rectangular | 250 | 475 | 1187.5 | 6787.5 | 0.81 | 1971.9 | G300E | 3134349.46 | 24.59 | G300E | 3456761.31 | 27.12
872 | Story17 | B106 | 40 MPa RC Beam (47.5 cm x 25 cm) | Beam | 40MPa | Concrete Rectangular | 250 | 475 | 1187.5 | 6787.5 | 0.81 | 1971.9 | G300E | 3132578.8 | 24.58 | G300E | 3456761.31 | 27.12
873 | Story17 | B107 | 40 MPa RC Beam (47.5 cm x 25 cm) | Beam | 40MPa | Concrete Rectangular | 250 | 475 | 1187.5 | 6787.5 | 0.81 | 1971.9 | G300E | 3879981.82 | 30.44 | G300E | 4082868.06 | 32.04
874 | Story17 | B108 | 40 MPa RC Beam (47.5 cm x 25 cm) | Beam | 40MPa | Concrete Rectangular | 250 | 475 | 1187.5 | 6787.5 | 0.81 | 1971.9 | G300E | 3441852.72 | 27.01 | G300E | 3717072.71 | 29.17
875 | Story17 | B109 | 40 MPa RC Beam (47.5 cm x 25 cm) | Beam | 40MPa | Concrete Rectangular | 250 | 475 | 1187.5 | 6787.5 | 0.81 | 1971.9 | G300E | 3868257.95 | 30.35 | G300E | 4247927.72 | 33.33
876 | Story17 | B11 | 40 MPa RC Beam (47.5 cm x 25 cm) | Beam | 40MPa | Concrete Rectangular | 250 | 475 | 1187.5 | 6787.5 | 0.81 | 1971.9 | G300E | 5523482.39 | 43.34 | G300E | 1246724.84 | 9.78
877 | Story17 | B110 | 40 MPa RC Beam (47.5 cm x 25 cm) | Beam | 40MPa | Concrete Rectangular | 250 | 475 | 1187.5 | 6787.5 | 0.81 | 1971.9 | G300E | 3332662.5 | 26.15 | G300E | 3717072.71 | 29.17
878 | Story17 | B111 | 40 MPa RC Beam (47.5 cm x 25 cm) | Beam | 40MPa | Concrete Rectangular | 250 | 475 | 1187.5 | 6787.5 | 0.81 | 1971.9 | G300E | 3879981.82 | 30.44 | G300E | 4082868.06 | 32.04
879 | Story17 | B112 | 40 MPa RC Beam (47.5 cm x 25 cm) | Beam | 40MPa | Concrete Rectangular | 250 | 475 | 1187.5 | 6787.5 | 0.81 | 1971.9 | G300E | 3142022.28 | 24.65 | G300E | 3456761.31 | 27.12
880 | Story17 | B12 | 40 MPa RC Beam (47.5 cm x 25 cm) | Beam | 40MPa | Concrete Rectangular | 250 | 475 | 1187.5 | 6787.5 | 0.81 | 1971.9 | G300E | 3879981.82 | 30.44 | G300E | 4082868.06 | 32.04
881 | Story17 | B13 | 40 MPa RC Beam (47.5 cm x 25 cm) | Beam | 40MPa | Concrete Rectangular | 250 | 475 | 1187.5 | 6787.5 | 0.81 | 1971.9 | G300E | 5001153.41 | 39.24 | G300E | 2945221.97 | 23.11
882 | Story17 | B14 | 40 MPa RC Beam (47.5 cm x 25 cm) | Beam | 40MPa | Concrete Rectangular | 250 | 475 | 1187.5 | 6787.5 | 0.81 | 1971.9 | G300E | 3031061.41 | 23.78 | G300E | 3456761.31 | 27.12
883 | Story17 | B15 | 40 MPa RC Beam (47.5 cm x 25 cm) | Beam | 40MPa | Concrete Rectangular | 250 | 475 | 1187.5 | 6787.5 | 0.81 | 1971.9 | G300E | 3132578.8 | 24.58 | G300E | 3456761.31 | 27.12
884 | Story17 | B16 | 40 MPa RC Beam (47.5 cm x 25 cm) | Beam | 40MPa | Concrete Rectangular | 250 | 475 | 1187.5 | 6787.5 | 0.81 | 1971.9 | G300E | 3879981.82 | 30.44 | G300E | 4082868.06 | 32.04
885 | Story17 | B17 | 40 MPa RC Beam (47.5 cm x 25 cm) | Beam | 40MPa | Concrete Rectangular | 250 | 475 | 1187.5 | 6787.5 | 0.81 | 1971.9 | G300E | 5001153.41 | 39.24 | G300E | 2945221.97 | 23.11
886 | Story17 | B18 | 40 MPa RC Beam (47.5 cm x 25 cm) | Beam | 40MPa | Concrete Rectangular | 250 | 475 | 1187.5 | 6787.5 | 0.81 | 1971.9 | G300E | 5105742.61 | 40.06 | G300E | 1615251.69 | 12.67
887 | Story17 | B19 | 40 MPa RC Beam (47.5 cm x 25 cm) | Beam | 40MPa | Concrete Rectangular | 250 | 475 | 1187.5 | 6787.5 | 0.81 | 1971.9 | G300E | 5105742.61 | 40.06 | G300E | 1615253.15 | 12.67
888 | Story17 | B2 | 40 MPa RC Beam (47.5 cm x 25 cm) | Beam | 40MPa | Concrete Rectangular | 250 | 475 | 1187.5 | 6787.5 | 0.81 | 1971.9 | G300E | 3132578.8 | 24.58 | G300E | 3456761.31 | 27.12
889 | Story17 | B20 | 40 MPa RC Beam (47.5 cm x 25 cm) | Beam | 40MPa | Concrete Rectangular | 250 | 475 | 1187.5 | 6787.5 | 0.81 | 1971.9 | G300E | 5228534.66 | 41.03 | G300E | 650202.55 | 5.1
890 | Story17 | B21 | 40 MPa RC Beam (47.5 cm x 25 cm) | Beam | 40MPa | Concrete Rectangular | 250 | 475 | 1187.5 | 6787.5 | 0.81 | 1971.9 | G300E | 4755569.32 | 37.31 | G300E | 2888963.55 | 22.67
891 | Story17 | B22 | 40 MPa RC Beam (47.5 cm x 25 cm) | Beam | 40MPa | Concrete Rectangular | 250 | 475 | 1187.5 | 6787.5 | 0.81 | 1971.9 | G300E | 5444500.57 | 42.72 | G300E | 679805.3 | 5.33
892 | Story17 | B23 | 40 MPa RC Beam (47.5 cm x 25 cm) | Beam | 40MPa | Concrete Rectangular | 250 | 475 | 1187.5 | 6787.5 | 0.81 | 1971.9 | G300E | 4864169.32 | 38.17 | G300E | 1588228.18 | 12.46
893 | Story17 | B24 | 40 MPa RC Beam (47.5 cm x 25 cm) | Beam | 40MPa | Concrete Rectangular | 250 | 475 | 1187.5 | 6787.5 | 0.81 | 1971.9 | G300E | 5444500.57 | 42.72 | G300E | 679825.82 | 5.33
894 | Story17 | B25 | 40 MPa RC Beam (47.5 cm x 25 cm) | Beam | 40MPa | Concrete Rectangular | 250 | 475 | 1187.5 | 6787.5 | 0.81 | 1971.9 | G300E | 4755260.8 | 37.31 | G300E | 2888960.62 | 22.67
895 | Story17 | B26 | 40 MPa RC Beam (47.5 cm x 25 cm) | Beam | 40MPa | Concrete Rectangular | 250 | 475 | 1187.5 | 6787.5 | 0.81 | 1971.9 | G300E | 5228534.66 | 41.03 | G300E | 650202.55 | 5.1
896 | Story17 | B27 | 40 MPa RC Beam (47.5 cm x 25 cm) | Beam | 40MPa | Concrete Rectangular | 250 | 475 | 1187.5 | 6787.5 | 0.81 | 1971.9 | G300E | 5105742.61 | 40.06 | G300E | 1615251.69 | 12.67
897 | Story17 | B28 | 40 MPa RC Beam (47.5 cm x 25 cm) | Beam | 40MPa | Concrete Rectangular | 250 | 475 | 1187.5 | 6787.5 | 0.81 | 1971.9 | G300E | 5105742.61 | 40.06 | G300E | 1615250.22 | 12.67
898 | Story17 | B29 | 40 MPa RC Beam (47.5 cm x 25 cm) | Beam | 40MPa | Concrete Rectangular | 250 | 475 | 1187.5 | 6787.5 | 0.81 | 1971.9 | G300E | 5001153.41 | 39.24 | G300E | 2945223.44 | 23.11
899 | Story17 | B3 | 40 MPa RC Beam (47.5 cm x 25 cm) | Beam | 40MPa | Concrete Rectangular | 250 | 475 | 1187.5 | 6787.5 | 0.81 | 1971.9 | G300E | 5001153.41 | 39.24 | G300E | 2945221.97 | 23.11
900 | Story17 | B30 | 40 MPa RC Beam (47.5 cm x 25 cm) | Beam | 40MPa | Concrete Rectangular | 250 | 475 | 1187.5 | 6787.5 | 0.81 | 1971.9 | G300E | 3879981.82 | 30.44 | G300E | 4082868.06 | 32.04
901 | Story17 | B31 | 40 MPa RC Beam (47.5 cm x 25 cm) | Beam | 40MPa | Concrete Rectangular | 250 | 475 | 1187.5 | 6787.5 | 0.81 | 1971.9 | G300E | 3441852.72 | 27.01 | G300E | 3717072.71 | 29.17
902 | Story17 | B32 | 40 MPa RC Beam (47.5 cm x 25 cm) | Beam | 40MPa | Concrete Rectangular | 250 | 475 | 1187.5 | 6787.5 | 0.81 | 1971.9 | G300E | 5523482.39 | 43.34 | G300E | 1246730.7 | 9.78
903 | Story17 | B33 | 40 MPa RC Beam (47.5 cm x 25 cm) | Beam | 40MPa | Concrete Rectangular | 250 | 475 | 1187.5 | 6787.5 | 0.81 | 1971.9 | G300E | 4755260.8 | 37.31 | G300E | 2888963.55 | 22.67
904 | Story17 | B34 | 40 MPa RC Beam (47.5 cm x 25 cm) | Beam | 40MPa | Concrete Rectangular | 250 | 475 | 1187.5 | 6787.5 | 0.81 | 1971.9 | G300E | 5228534.66 | 41.03 | G300E | 650205.48 | 5.1
905 | Story17 | B35 | 40 MPa RC Beam (47.5 cm x 25 cm) | Beam | 40MPa | Concrete Rectangular | 250 | 475 | 1187.5 | 6787.5 | 0.81 | 1971.9 | G300E | 5067485.8 | 39.76 | G300E | 1596124.2 | 12.52
906 | Story17 | B36 | 40 MPa RC Beam (47.5 cm x 25 cm) | Beam | 40MPa | Concrete Rectangular | 250 | 475 | 1187.5 | 6787.5 | 0.81 | 1971.9 | G300E | 5067485.8 | 39.76 | G300E | 1596134.46 | 12.52
907 | Story17 | B37 | 40 MPa RC Beam (47.5 cm x 25 cm) | Beam | 40MPa | Concrete Rectangular | 250 | 475 | 1187.5 | 7200 | 0.86 | 2091.74 | G300E | 6114678.26 | 47.98 | G300E | 3318947.53 | 26.04
908 | Story17 | B38 | 40 MPa RC Beam (47.5 cm x 25 cm) | Beam | 40MPa | Concrete Rectangular | 250 | 475 | 1187.5 | 6787.5 | 0.81 | 1971.9 | G300E | 4539294.89 | 35.62 | G300E | 2883331.7 | 22.62
909 | Story17 | B39 | 40 MPa RC Beam (47.5 cm x 25 cm) | Beam | 40MPa | Concrete Rectangular | 250 | 475 | 1187.5 | 7200 | 0.86 | 2091.74 | G300E | 6116556.52 | 47.99 | G300E | 3319051.62 | 26.04
910 | Story17 | B4 | 40 MPa RC Beam (47.5 cm x 25 cm) | Beam | 40MPa | Concrete Rectangular | 250 | 475 | 1187.5 | 6787.5 | 0.81 | 1971.9 | G300E | 3879981.82 | 30.44 | G300E | 4082868.06 | 32.04
911 | Story17 | B40 | 40 MPa RC Beam (47.5 cm x 25 cm) | Beam | 40MPa | Concrete Rectangular | 250 | 475 | 1187.5 | 6787.5 | 0.81 | 1971.9 | G300E | 5067485.8 | 39.76 | G300E | 1596113.95 | 12.52
912 | Story17 | B41 | 40 MPa RC Beam (47.5 cm x 25 cm) | Beam | 40MPa | Concrete Rectangular | 250 | 475 | 1187.5 | 6787.5 | 0.81 | 1971.9 | G300E | 5067794.32 | 39.76 | G300E | 1596157.91 | 12.52
913 | Story17 | B42 | 40 MPa RC Beam (47.5 cm x 25 cm) | Beam | 40MPa | Concrete Rectangular | 250 | 475 | 1187.5 | 6787.5 | 0.81 | 1971.9 | G300E | 5228534.66 | 41.03 | G300E | 650205.48 | 5.1
914 | Story17 | B43 | 40 MPa RC Beam (47.5 cm x 25 cm) | Beam | 40MPa | Concrete Rectangular | 250 | 475 | 1187.5 | 6787.5 | 0.81 | 1971.9 | G300E | 4755877.84 | 37.32 | G300E | 2888970.88 | 22.67
915 | Story17 | B44 | 40 MPa RC Beam (47.5 cm x 25 cm) | Beam | 40MPa | Concrete Rectangular | 250 | 475 | 1187.5 | 6787.5 | 0.81 | 1971.9 | G300E | 5523482.39 | 43.34 | G300E | 1246729.23 | 9.78
916 | Story17 | B45 | 40 MPa RC Beam (47.5 cm x 25 cm) | Beam | 40MPa | Concrete Rectangular | 250 | 475 | 1187.5 | 6787.5 | 0.81 | 1971.9 | G300E | 3441852.72 | 27.01 | G300E | 3717072.71 | 29.17
917 | Story17 | B46 | 40 MPa RC Beam (47.5 cm x 25 cm) | Beam | 40MPa | Concrete Rectangular | 250 | 475 | 1187.5 | 6787.5 | 0.81 | 1971.9 | G300E | 3868257.95 | 30.35 | G300E | 4411136.24 | 34.61
918 | Story17 | B47 | 40 MPa RC Beam (47.5 cm x 25 cm) | Beam | 40MPa | Concrete Rectangular | 250 | 475 | 1187.5 | 6787.5 | 0.81 | 1971.9 | G300E | 5215268.18 | 40.92 | G300E | 1857035.01 | 14.57
919 | Story17 | B48 | 40 MPa RC Beam (47.5 cm x 25 cm) | Beam | 40MPa | Concrete Rectangular | 250 | 475 | 1187.5 | 6787.5 | 0.81 | 1971.9 | G300E | 4864169.32 | 38.17 | G300E | 1588231.11 | 12.46
920 | Story17 | B49 | 40 MPa RC Beam (47.5 cm x 25 cm) | Beam | 40MPa | Concrete Rectangular | 250 | 475 | 1187.5 | 6787.5 | 0.81 | 1971.9 | G300E | 5444192.05 | 42.72 | G300E | 679811.16 | 5.33
921 | Story17 | B5 | 40 MPa RC Beam (47.5 cm x 25 cm) | Beam | 40MPa | Concrete Rectangular | 250 | 475 | 1187.5 | 6787.5 | 0.81 | 1971.9 | G300E | 5523482.39 | 43.34 | G300E | 1246729.23 | 9.78
922 | Story17 | B50 | 40 MPa RC Beam (47.5 cm x 25 cm) | Beam | 40MPa | Concrete Rectangular | 250 | 475 | 1187.5 | 6787.5 | 0.81 | 1971.9 | G300E | 4538986.36 | 35.61 | G300E | 2883331.7 | 22.62
923 | Story17 | B51 | 40 MPa RC Beam (47.5 cm x 25 cm) | Beam | 40MPa | Concrete Rectangular | 250 | 475 | 1187.5 | 7200 | 0.86 | 2091.74 | G300E | 6114991.3 | 47.98 | G300E | 3318981.73 | 26.04
924 | Story17 | B55 | 40 MPa RC Beam (47.5 cm x 25 cm) | Beam | 40MPa | Concrete Rectangular | 250 | 475 | 1187.5 | 6787.5 | 0.81 | 1971.9 | G300E | 5763767.93 | 45.22 | G300E | 3128859.77 | 24.55
925 | Story17 | B56 | 40 MPa RC Beam (47.5 cm x 25 cm) | Beam | 40MPa | Concrete Rectangular | 250 | 475 | 1187.5 | 6787.5 | 0.81 | 1971.9 | G300E | 4540528.98 | 35.63 | G300E | 2883331.7 | 22.62
926 | Story17 | B57 | 40 MPa RC Beam (47.5 cm x 25 cm) | Beam | 40MPa | Concrete Rectangular | 250 | 475 | 1187.5 | 6787.5 | 0.81 | 1971.9 | G300E | 5443575 | 42.71 | G300E | 679742.29 | 5.33
927 | Story17 | B58 | 40 MPa RC Beam (47.5 cm x 25 cm) | Beam | 40MPa | Concrete Rectangular | 250 | 475 | 1187.5 | 6787.5 | 0.81 | 1971.9 | G300E | 4864477.84 | 38.17 | G300E | 1588225.25 | 12.46
928 | Story17 | B59 | 40 MPa RC Beam (47.5 cm x 25 cm) | Beam | 40MPa | Concrete Rectangular | 250 | 475 | 1187.5 | 6787.5 | 0.81 | 1971.9 | G300E | 5215268.18 | 40.92 | G300E | 1857029.15 | 14.57
929 | Story17 | B6 | 40 MPa RC Beam (47.5 cm x 25 cm) | Beam | 40MPa | Concrete Rectangular | 250 | 475 | 1187.5 | 6787.5 | 0.81 | 1971.9 | G300E | 3441852.72 | 27.01 | G300E | 3717072.71 | 29.17
930 | Story17 | B60 | 40 MPa RC Beam (47.5 cm x 25 cm) | Beam | 40MPa | Concrete Rectangular | 250 | 475 | 1187.5 | 6787.5 | 0.81 | 1971.9 | G300E | 3868257.95 | 30.35 | G300E | 4247927.72 | 33.33
931 | Story17 | B61 | 40 MPa RC Beam (47.5 cm x 25 cm) | Beam | 40MPa | Concrete Rectangular | 250 | 475 | 1187.5 | 6787.5 | 0.81 | 1971.9 | G300E | 3332662.5 | 26.15 | G300E | 3717072.71 | 29.17
932 | Story17 | B62 | 40 MPa RC Beam (47.5 cm x 25 cm) | Beam | 40MPa | Concrete Rectangular | 250 | 475 | 1187.5 | 6787.5 | 0.81 | 1971.9 | G300E | 5215268.18 | 40.92 | G300E | 1857033.54 | 14.57
933 | Story17 | B63 | 40 MPa RC Beam (47.5 cm x 25 cm) | Beam | 40MPa | Concrete Rectangular | 250 | 475 | 1187.5 | 6787.5 | 0.81 | 1971.9 | G300E | 4755260.8 | 37.31 | G300E | 2888963.55 | 22.67
934 | Story17 | B64 | 40 MPa RC Beam (47.5 cm x 25 cm) | Beam | 40MPa | Concrete Rectangular | 250 | 475 | 1187.5 | 6787.5 | 0.81 | 1971.9 | G300E | 5444192.05 | 42.72 | G300E | 679811.16 | 5.33
935 | Story17 | B65 | 40 MPa RC Beam (47.5 cm x 25 cm) | Beam | 40MPa | Concrete Rectangular | 250 | 475 | 1187.5 | 6787.5 | 0.81 | 1971.9 | G300E | 5067485.8 | 39.76 | G300E | 1596121.27 | 12.52
936 | Story17 | B66 | 40 MPa RC Beam (47.5 cm x 25 cm) | Beam | 40MPa | Concrete Rectangular | 250 | 475 | 1187.5 | 7200 | 0.86 | 2091.74 | G300E | 6114991.3 | 47.98 | G300E | 3318984.7 | 26.04
937 | Story17 | B67 | 40 MPa RC Beam (47.5 cm x 25 cm) | Beam | 40MPa | Concrete Rectangular | 250 | 475 | 1187.5 | 6787.5 | 0.81 | 1971.9 | G300E | 5762882.61 | 45.22 | G300E | 3128798.09 | 24.55
938 | Story17 | B69 | 40 MPa RC Beam (47.5 cm x 25 cm) | Beam | 40MPa | Concrete Rectangular | 250 | 475 | 1187.5 | 6787.5 | 0.81 | 1971.9 | G300E | 5734257.07 | 44.99 | G300E | 3116633.57 | 24.45
939 | Story17 | B7 | 40 MPa RC Beam (47.5 cm x 25 cm) | Beam | 40MPa | Concrete Rectangular | 250 | 475 | 1187.5 | 6787.5 | 0.81 | 1971.9 | G300E | 5215268.18 | 40.92 | G300E | 1857033.54 | 14.57
940 | Story17 | B70 | 40 MPa RC Beam (47.5 cm x 25 cm) | Beam | 40MPa | Concrete Rectangular | 250 | 475 | 1187.5 | 6787.5 | 0.81 | 1971.9 | G300E | 5724223.37 | 44.91 | G300E | 2491715.38 | 19.55
941 | Story17 | B71 | 40 MPa RC Beam (47.5 cm x 25 cm) | Beam | 40MPa | Concrete Rectangular | 250 | 475 | 1187.5 | 6787.5 | 0.81 | 1971.9 | G300E | 5059155.68 | 39.7 | G300E | 1595227.33 | 12.52
942 | Story17 | B72 | 40 MPa RC Beam (47.5 cm x 25 cm) | Beam | 40MPa | Concrete Rectangular | 250 | 475 | 1187.5 | 6787.5 | 0.81 | 1971.9 | G300E | 5443883.52 | 42.71 | G300E | 679773.06 | 5.33
943 | Story17 | B73 | 40 MPa RC Beam (47.5 cm x 25 cm) | Beam | 40MPa | Concrete Rectangular | 250 | 475 | 1187.5 | 6787.5 | 0.81 | 1971.9 | G300E | 4754643.75 | 37.31 | G300E | 2888844.84 | 22.67
944 | Story17 | B74 | 40 MPa RC Beam (47.5 cm x 25 cm) | Beam | 40MPa | Concrete Rectangular | 250 | 475 | 1187.5 | 6787.5 | 0.81 | 1971.9 | G300E | 5214959.66 | 40.92 | G300E | 1857020.35 | 14.57
945 | Story17 | B75 | 40 MPa RC Beam (47.5 cm x 25 cm) | Beam | 40MPa | Concrete Rectangular | 250 | 475 | 1187.5 | 6787.5 | 0.81 | 1971.9 | G300E | 3332662.5 | 26.15 | G300E | 3717072.71 | 29.17
946 | Story17 | B76 | 40 MPa RC Beam (47.5 cm x 25 cm) | Beam | 40MPa | Concrete Rectangular | 250 | 475 | 1187.5 | 6787.5 | 0.81 | 1971.9 | G300E | 3879981.82 | 30.44 | G300E | 4082868.06 | 32.04
947 | Story17 | B77 | 40 MPa RC Beam (47.5 cm x 25 cm) | Beam | 40MPa | Concrete Rectangular | 250 | 475 | 1187.5 | 6787.5 | 0.81 | 1971.9 | G300E | 5523482.39 | 43.34 | G300E | 1246727.77 | 9.78
948 | Story17 | B78 | 40 MPa RC Beam (47.5 cm x 25 cm) | Beam | 40MPa | Concrete Rectangular | 250 | 475 | 1187.5 | 6787.5 | 0.81 | 1971.9 | G300E | 5105742.61 | 40.06 | G300E | 1615251.69 | 12.67
949 | Story17 | B79 | 40 MPa RC Beam (47.5 cm x 25 cm) | Beam | 40MPa | Concrete Rectangular | 250 | 475 | 1187.5 | 6787.5 | 0.81 | 1971.9 | G300E | 5228534.66 | 41.03 | G300E | 650209.87 | 5.1
950 | Story17 | B8 | 40 MPa RC Beam (47.5 cm x 25 cm) | Beam | 40MPa | Concrete Rectangular | 250 | 475 | 1187.5 | 6787.5 | 0.81 | 1971.9 | G300E | 3868257.95 | 30.35 | G300E | 4411136.24 | 34.61
951 | Story17 | B80 | 40 MPa RC Beam (47.5 cm x 25 cm) | Beam | 40MPa | Concrete Rectangular | 250 | 475 | 1187.5 | 6787.5 | 0.81 | 1971.9 | G300E | 5228534.66 | 41.03 | G300E | 650193.75 | 5.1
952 | Story17 | B81 | 40 MPa RC Beam (47.5 cm x 25 cm) | Beam | 40MPa | Concrete Rectangular | 250 | 475 | 1187.5 | 6787.5 | 0.81 | 1971.9 | G300E | 5067794.32 | 39.76 | G300E | 1596193.08 | 12.52
953 | Story17 | B82 | 40 MPa RC Beam (47.5 cm x 25 cm) | Beam | 40MPa | Concrete Rectangular | 250 | 475 | 1187.5 | 6787.5 | 0.81 | 1971.9 | G300E | 5443883.52 | 42.71 | G300E | 679739.36 | 5.33
954 | Story17 | B83 | 40 MPa RC Beam (47.5 cm x 25 cm) | Beam | 40MPa | Concrete Rectangular | 250 | 475 | 1187.5 | 6787.5 | 0.81 | 1971.9 | G300E | 4540220.45 | 35.62 | G300E | 2883331.7 | 22.62
955 | Story17 | B84 | 40 MPa RC Beam (47.5 cm x 25 cm) | Beam | 40MPa | Concrete Rectangular | 250 | 475 | 1187.5 | 6787.5 | 0.81 | 1971.9 | G300E | 5443883.52 | 42.71 | G300E | 679715.91 | 5.33
956 | Story17 | B85 | 40 MPa RC Beam (47.5 cm x 25 cm) | Beam | 40MPa | Concrete Rectangular | 250 | 475 | 1187.5 | 6787.5 | 0.81 | 1971.9 | G300E | 5056687.5 | 39.68 | G300E | 1594575.19 | 12.51
957 | Story17 | B86 | 40 MPa RC Beam (47.5 cm x 25 cm) | Beam | 40MPa | Concrete Rectangular | 250 | 475 | 1187.5 | 6787.5 | 0.81 | 1971.9 | G300E | 5224523.86 | 40.99 | G300E | 641937.22 | 5.04
958 | Story17 | B87 | 40 MPa RC Beam (47.5 cm x 25 cm) | Beam | 40MPa | Concrete Rectangular | 250 | 475 | 1187.5 | 6787.5 | 0.81 | 1971.9 | G300E | 5219587.5 | 40.95 | G300E | 640841.04 | 5.03
959 | Story17 | B88 | 40 MPa RC Beam (47.5 cm x 25 cm) | Beam | 40MPa | Concrete Rectangular | 250 | 475 | 1187.5 | 6787.5 | 0.81 | 1971.9 | G300E | 5090933.52 | 39.95 | G300E | 1601647.61 | 12.57
960 | Story17 | B89 | 40 MPa RC Beam (47.5 cm x 25 cm) | Beam | 40MPa | Concrete Rectangular | 250 | 475 | 1187.5 | 6787.5 | 0.81 | 1971.9 | G300E | 5522865.34 | 43.33 | G300E | 1246554.84 | 9.78
961 | Story17 | B9 | 40 MPa RC Beam (47.5 cm x 25 cm) | Beam | 40MPa | Concrete Rectangular | 250 | 475 | 1187.5 | 6787.5 | 0.81 | 1971.9 | G300E | 5215268.18 | 40.92 | G300E | 1857033.54 | 14.57
962 | Story17 | B90 | 40 MPa RC Beam (47.5 cm x 25 cm) | Beam | 40MPa | Concrete Rectangular | 250 | 475 | 1187.5 | 6787.5 | 0.81 | 1971.9 | G300E | 3878747.73 | 30.43 | G300E | 4082868.06 | 32.04
963 | Story17 | B91 | 40 MPa RC Beam (47.5 cm x 25 cm) | Beam | 40MPa | Concrete Rectangular | 250 | 475 | 1187.5 | 6787.5 | 0.81 | 1971.9 | G300E | 3031061.41 | 23.78 | G300E | 3456761.31 | 27.12
964 | Story17 | B92 | 40 MPa RC Beam (47.5 cm x 25 cm) | Beam | 40MPa | Concrete Rectangular | 250 | 475 | 1187.5 | 6787.5 | 0.81 | 1971.9 | G300E | 5001153.41 | 39.24 | G300E | 2945221.97 | 23.11
965 | Story17 | B93 | 40 MPa RC Beam (47.5 cm x 25 cm) | Beam | 40MPa | Concrete Rectangular | 250 | 475 | 1187.5 | 6787.5 | 0.81 | 1971.9 | G300E | 5001153.41 | 39.24 | G300E | 2945223.44 | 23.11
966 | Story17 | B94 | 40 MPa RC Beam (47.5 cm x 25 cm) | Beam | 40MPa | Concrete Rectangular | 250 | 475 | 1187.5 | 6787.5 | 0.81 | 1971.9 | G300E | 5105742.61 | 40.06 | G300E | 1615250.22 | 12.67
967 | Story17 | B95 | 40 MPa RC Beam (47.5 cm x 25 cm) | Beam | 40MPa | Concrete Rectangular | 250 | 475 | 1187.5 | 6787.5 | 0.81 | 1971.9 | G300E | 5523482.39 | 43.34 | G300E | 1246729.23 | 9.78
968 | Story17 | B96 | 40 MPa RC Beam (47.5 cm x 25 cm) | Beam | 40MPa | Concrete Rectangular | 250 | 475 | 1187.5 | 6787.5 | 0.81 | 1971.9 | G300E | 4755569.32 | 37.31 | G300E | 2888972.34 | 22.67
969 | Story17 | B97 | 40 MPa RC Beam (47.5 cm x 25 cm) | Beam | 40MPa | Concrete Rectangular | 250 | 475 | 1187.5 | 6787.5 | 0.81 | 1971.9 | G300E | 5215268.18 | 40.92 | G300E | 1857029.15 | 14.57
970 | Story17 | B98 | 40 MPa RC Beam (47.5 cm x 25 cm) | Beam | 40MPa | Concrete Rectangular | 250 | 475 | 1187.5 | 6787.5 | 0.81 | 1971.9 | G300E | 4864477.84 | 38.17 | G300E | 1588219.39 | 12.46
971 | Story17 | B99 | 40 MPa RC Beam (47.5 cm x 25 cm) | Beam | 40MPa | Concrete Rectangular | 250 | 475 | 1187.5 | 6787.5 | 0.81 | 1971.9 | G300E | 5214959.66 | 40.92 | G300E | 1857017.42 | 14.57
972 | Story18 | B1 | 40 MPa RC Beam (47.5 cm x 25 cm) | Beam | 40MPa | Concrete Rectangular | 250 | 475 | 1187.5 | 6787.5 | 0.81 | 1971.9 | G300E | 3936441.48 | 30.89 | G300E | 3661117.49 | 28.73
973 | Story18 | B10 | 40 MPa RC Beam (47.5 cm x 25 cm) | Beam | 40MPa | Concrete Rectangular | 250 | 475 | 1187.5 | 6787.5 | 0.81 | 1971.9 | G300E | 3839954.35 | 30.13 | G300E | 3318570.84 | 26.04
974 | Story18 | B100 | 40 MPa RC Beam (47.5 cm x 25 cm) | Beam | 40MPa | Concrete Rectangular | 250 | 475 | 1187.5 | 6787.5 | 0.81 | 1971.9 | G300E | 4812646.02 | 37.76 | G300E | 2892164.16 | 22.69
975 | Story18 | B101 | 40 MPa RC Beam (47.5 cm x 25 cm) | Beam | 40MPa | Concrete Rectangular | 250 | 475 | 1187.5 | 6787.5 | 0.81 | 1971.9 | G300E | 4261932.95 | 33.44 | G300E | 1389759.52 | 10.9
976 | Story18 | B102 | 40 MPa RC Beam (47.5 cm x 25 cm) | Beam | 40MPa | Concrete Rectangular | 250 | 475 | 1187.5 | 6787.5 | 0.81 | 1971.9 | G300E | 4957651.7 | 38.9 | G300E | 2893505.08 | 22.7
977 | Story18 | B103 | 40 MPa RC Beam (47.5 cm x 25 cm) | Beam | 40MPa | Concrete Rectangular | 250 | 475 | 1187.5 | 6787.5 | 0.81 | 1971.9 | G300E | 5096486.93 | 39.99 | G300E | 2994696.68 | 23.5
978 | Story18 | B104 | 40 MPa RC Beam (47.5 cm x 25 cm) | Beam | 40MPa | Concrete Rectangular | 250 | 475 | 1187.5 | 6787.5 | 0.81 | 1971.9 | G300E | 5096795.45 | 39.99 | G300E | 2994265.83 | 23.49
979 | Story18 | B105 | 40 MPa RC Beam (47.5 cm x 25 cm) | Beam | 40MPa | Concrete Rectangular | 250 | 475 | 1187.5 | 6787.5 | 0.81 | 1971.9 | G300E | 3926877.27 | 30.81 | G300E | 3662043.06 | 28.73
980 | Story18 | B106 | 40 MPa RC Beam (47.5 cm x 25 cm) | Beam | 40MPa | Concrete Rectangular | 250 | 475 | 1187.5 | 6787.5 | 0.81 | 1971.9 | G300E | 3936441.48 | 30.89 | G300E | 3661117.49 | 28.73
981 | Story18 | B107 | 40 MPa RC Beam (47.5 cm x 25 cm) | Beam | 40MPa | Concrete Rectangular | 250 | 475 | 1187.5 | 6787.5 | 0.81 | 1971.9 | G300E | 3178320.65 | 24.94 | G300E | 3313244.64 | 26
982 | Story18 | B108 | 40 MPa RC Beam (47.5 cm x 25 cm) | Beam | 40MPa | Concrete Rectangular | 250 | 475 | 1187.5 | 6787.5 | 0.81 | 1971.9 | G300E | 3249441.85 | 25.5 | G300E | 3318744.66 | 26.04
983 | Story18 | B109 | 40 MPa RC Beam (47.5 cm x 25 cm) | Beam | 40MPa | Concrete Rectangular | 250 | 475 | 1187.5 | 6787.5 | 0.81 | 1971.9 | G300E | 3563437.5 | 27.96 | G300E | 4433349.88 | 34.79
984 | Story18 | B11 | 40 MPa RC Beam (47.5 cm x 25 cm) | Beam | 40MPa | Concrete Rectangular | 250 | 475 | 1187.5 | 6787.5 | 0.81 | 1971.9 | G300E | 4263475.57 | 33.45 | G300E | 1389787.37 | 10.9
985 | Story18 | B110 | 40 MPa RC Beam (47.5 cm x 25 cm) | Beam | 40MPa | Concrete Rectangular | 250 | 475 | 1187.5 | 6787.5 | 0.81 | 1971.9 | G300E | 3840839.67 | 30.14 | G300E | 3318786.71 | 26.04
986 | Story18 | B111 | 40 MPa RC Beam (47.5 cm x 25 cm) | Beam | 40MPa | Concrete Rectangular | 250 | 475 | 1187.5 | 6787.5 | 0.81 | 1971.9 | G300E | 3076213.04 | 24.14 | G300E | 3313225.02 | 26
987 | Story18 | B112 | 40 MPa RC Beam (47.5 cm x 25 cm) | Beam | 40MPa | Concrete Rectangular | 250 | 475 | 1187.5 | 6787.5 | 0.81 | 1971.9 | G300E | 3925026.14 | 30.8 | G300E | 3662968.63 | 28.74
988 | Story18 | B12 | 40 MPa RC Beam (47.5 cm x 25 cm) | Beam | 40MPa | Concrete Rectangular | 250 | 475 | 1187.5 | 6787.5 | 0.81 | 1971.9 | G300E | 3076803.26 | 24.14 | G300E | 3313246.04 | 26
989 | Story18 | B13 | 40 MPa RC Beam (47.5 cm x 25 cm) | Beam | 40MPa | Concrete Rectangular | 250 | 475 | 1187.5 | 6787.5 | 0.81 | 1971.9 | G300E | 5091859.09 | 39.95 | G300E | 2994487.11 | 23.5
990 | Story18 | B14 | 40 MPa RC Beam (47.5 cm x 25 cm) | Beam | 40MPa | Concrete Rectangular | 250 | 475 | 1187.5 | 6787.5 | 0.81 | 1971.9 | G300E | 3936441.48 | 30.89 | G300E | 3661117.49 | 28.73
991 | Story18 | B15 | 40 MPa RC Beam (47.5 cm x 25 cm) | Beam | 40MPa | Concrete Rectangular | 250 | 475 | 1187.5 | 6787.5 | 0.81 | 1971.9 | G300E | 3936441.48 | 30.89 | G300E | 3661117.49 | 28.73
992 | Story18 | B16 | 40 MPa RC Beam (47.5 cm x 25 cm) | Beam | 40MPa | Concrete Rectangular | 250 | 475 | 1187.5 | 6787.5 | 0.81 | 1971.9 | G300E | 3178320.65 | 24.94 | G300E | 3313244.64 | 26
993 | Story18 | B17 | 40 MPa RC Beam (47.5 cm x 25 cm) | Beam | 40MPa | Concrete Rectangular | 250 | 475 | 1187.5 | 6787.5 | 0.81 | 1971.9 | G300E | 5091859.09 | 39.95 | G300E | 2994487.11 | 23.5
994 | Story18 | B18 | 40 MPa RC Beam (47.5 cm x 25 cm) | Beam | 40MPa | Concrete Rectangular | 250 | 475 | 1187.5 | 6787.5 | 0.81 | 1971.9 | G300E | 4975237.5 | 39.04 | G300E | 2906528.83 | 22.81
995 | Story18 | B19 | 40 MPa RC Beam (47.5 cm x 25 cm) | Beam | 40MPa | Concrete Rectangular | 250 | 475 | 1187.5 | 6787.5 | 0.81 | 1971.9 | G300E | 4975237.5 | 39.04 | G300E | 2906528.83 | 22.81
996 | Story18 | B2 | 40 MPa RC Beam (47.5 cm x 25 cm) | Beam | 40MPa | Concrete Rectangular | 250 | 475 | 1187.5 | 6787.5 | 0.81 | 1971.9 | G300E | 3936441.48 | 30.89 | G300E | 3661117.49 | 28.73
997 | Story18 | B20 | 40 MPa RC Beam (47.5 cm x 25 cm) | Beam | 40MPa | Concrete Rectangular | 250 | 475 | 1187.5 | 6787.5 | 0.81 | 1971.9 | G300E | 5279749.43 | 41.43 | G300E | 659131.73 | 5.17
998 | Story18 | B21 | 40 MPa RC Beam (47.5 cm x 25 cm) | Beam | 40MPa | Concrete Rectangular | 250 | 475 | 1187.5 | 6787.5 | 0.81 | 1971.9 | G300E | 4813571.59 | 37.77 | G300E | 2892243.3 | 22.69
999 | Story18 | B22 | 40 MPa RC Beam (47.5 cm x 25 cm) | Beam | 40MPa | Concrete Rectangular | 250 | 475 | 1187.5 | 6787.5 | 0.81 | 1971.9 | G300E | 5459926.7 | 42.84 | G300E | 682359.64 | 5.35
1000 | Story18 | B23 | 40 MPa RC Beam (47.5 cm x 25 cm) | Beam | 40MPa | Concrete Rectangular | 250 | 475 | 1187.5 | 6787.5 | 0.81 | 1971.9 | G300E | 4834551.14 | 37.93 | G300E | 1586780.28 | 12.45
1001 | Story18 | B24 | 40 MPa RC Beam (47.5 cm x 25 cm) | Beam | 40MPa | Concrete Rectangular | 250 | 475 | 1187.5 | 6787.5 | 0.81 | 1971.9 | G300E | 5459926.7 | 42.84 | G300E | 682380.16 | 5.35
1002 | Story18 | B25 | 40 MPa RC Beam (47.5 cm x 25 cm) | Beam | 40MPa | Concrete Rectangular | 250 | 475 | 1187.5 | 6787.5 | 0.81 | 1971.9 | G300E | 4813571.59 | 37.77 | G300E | 2892241.83 | 22.69
1003 | Story18 | B26 | 40 MPa RC Beam (47.5 cm x 25 cm) | Beam | 40MPa | Concrete Rectangular | 250 | 475 | 1187.5 | 6787.5 | 0.81 | 1971.9 | G300E | 5280366.48 | 41.43 | G300E | 659131.73 | 5.17
1004 | Story18 | B27 | 40 MPa RC Beam (47.5 cm x 25 cm) | Beam | 40MPa | Concrete Rectangular | 250 | 475 | 1187.5 | 6787.5 | 0.81 | 1971.9 | G300E | 4975237.5 | 39.04 | G300E | 2906525.9 | 22.81
1005 | Story18 | B28 | 40 MPa RC Beam (47.5 cm x 25 cm) | Beam | 40MPa | Concrete Rectangular | 250 | 475 | 1187.5 | 6787.5 | 0.81 | 1971.9 | G300E | 4975237.5 | 39.04 | G300E | 2906525.9 | 22.81
1006 | Story18 | B29 | 40 MPa RC Beam (47.5 cm x 25 cm) | Beam | 40MPa | Concrete Rectangular | 250 | 475 | 1187.5 | 6787.5 | 0.81 | 1971.9 | G300E | 5091859.09 | 39.95 | G300E | 2994487.11 | 23.5
1007 | Story18 | B3 | 40 MPa RC Beam (47.5 cm x 25 cm) | Beam | 40MPa | Concrete Rectangular | 250 | 475 | 1187.5 | 6787.5 | 0.81 | 1971.9 | G300E | 5091859.09 | 39.95 | G300E | 2994487.11 | 23.5
1008 | Story18 | B30 | 40 MPa RC Beam (47.5 cm x 25 cm) | Beam | 40MPa | Concrete Rectangular | 250 | 475 | 1187.5 | 6787.5 | 0.81 | 1971.9 | G300E | 3178320.65 | 24.94 | G300E | 3313244.64 | 26
1009 | Story18 | B31 | 40 MPa RC Beam (47.5 cm x 25 cm) | Beam | 40MPa | Concrete Rectangular | 250 | 475 | 1187.5 | 6787.5 | 0.81 | 1971.9 | G300E | 3248556.52 | 25.49 | G300E | 3318876.42 | 26.04
1010 | Story18 | B32 | 40 MPa RC Beam (47.5 cm x 25 cm) | Beam | 40MPa | Concrete Rectangular | 250 | 475 | 1187.5 | 6787.5 | 0.81 | 1971.9 | G300E | 4263475.57 | 33.45 | G300E | 1389787.37 | 10.9
1011 | Story18 | B33 | 40 MPa RC Beam (47.5 cm x 25 cm) | Beam | 40MPa | Concrete Rectangular | 250 | 475 | 1187.5 | 6787.5 | 0.81 | 1971.9 | G300E | 4813571.59 | 37.77 | G300E | 2892243.3 | 22.69
1012 | Story18 | B34 | 40 MPa RC Beam (47.5 cm x 25 cm) | Beam | 40MPa | Concrete Rectangular | 250 | 475 | 1187.5 | 6787.5 | 0.81 | 1971.9 | G300E | 5279749.43 | 41.43 | G300E | 659136.13 | 5.17
1013 | Story18 | B35 | 40 MPa RC Beam (47.5 cm x 25 cm) | Beam | 40MPa | Concrete Rectangular | 250 | 475 | 1187.5 | 6787.5 | 0.81 | 1971.9 | G300E | 5059464.2 | 39.7 | G300E | 1595545.34 | 12.52
1014 | Story18 | B36 | 40 MPa RC Beam (47.5 cm x 25 cm) | Beam | 40MPa | Concrete Rectangular | 250 | 475 | 1187.5 | 6787.5 | 0.81 | 1971.9 | G300E | 5059464.2 | 39.7 | G300E | 1595558.53 | 12.52
1015 | Story18 | B37 | 40 MPa RC Beam (47.5 cm x 25 cm) | Beam | 40MPa | Concrete Rectangular | 250 | 475 | 1187.5 | 7200 | 0.86 | 2091.74 | G300E | 6190747.83 | 48.57 | G300E | 3364898.95 | 26.4
1016 | Story18 | B38 | 40 MPa RC Beam (47.5 cm x 25 cm) | Beam | 40MPa | Concrete Rectangular | 250 | 475 | 1187.5 | 6787.5 | 0.81 | 1971.9 | G300E | 4512453.41 | 35.41 | G300E | 2883331.7 | 22.62
1017 | Story18 | B39 | 40 MPa RC Beam (47.5 cm x 25 cm) | Beam | 40MPa | Concrete Rectangular | 250 | 475 | 1187.5 | 7200 | 0.86 | 2091.74 | G300E | 6193252.17 | 48.59 | G300E | 3364992.63 | 26.4
1018 | Story18 | B4 | 40 MPa RC Beam (47.5 cm x 25 cm) | Beam | 40MPa | Concrete Rectangular | 250 | 475 | 1187.5 | 6787.5 | 0.81 | 1971.9 | G300E | 3178320.65 | 24.94 | G300E | 3313244.64 | 26
1019 | Story18 | B40 | 40 MPa RC Beam (47.5 cm x 25 cm) | Beam | 40MPa | Concrete Rectangular | 250 | 475 | 1187.5 | 6787.5 | 0.81 | 1971.9 | G300E | 5059155.68 | 39.7 | G300E | 1595539.48 | 12.52
1020 | Story18 | B41 | 40 MPa RC Beam (47.5 cm x 25 cm) | Beam | 40MPa | Concrete Rectangular | 250 | 475 | 1187.5 | 6787.5 | 0.81 | 1971.9 | G300E | 5059772.73 | 39.7 | G300E | 1595584.91 | 12.52
1021 | Story18 | B42 | 40 MPa RC Beam (47.5 cm x 25 cm) | Beam | 40MPa | Concrete Rectangular | 250 | 475 | 1187.5 | 6787.5 | 0.81 | 1971.9 | G300E | 5279749.43 | 41.43 | G300E | 659134.66 | 5.17
1022 | Story18 | B43 | 40 MPa RC Beam (47.5 cm x 25 cm) | Beam | 40MPa | Concrete Rectangular | 250 | 475 | 1187.5 | 6787.5 | 0.81 | 1971.9 | G300E | 4813571.59 | 37.77 | G300E | 2892250.63 | 22.69
1023 | Story18 | B44 | 40 MPa RC Beam (47.5 cm x 25 cm) | Beam | 40MPa | Concrete Rectangular | 250 | 475 | 1187.5 | 6787.5 | 0.81 | 1971.9 | G300E | 4263475.57 | 33.45 | G300E | 1389787.37 | 10.9
1024 | Story18 | B45 | 40 MPa RC Beam (47.5 cm x 25 cm) | Beam | 40MPa | Concrete Rectangular | 250 | 475 | 1187.5 | 6787.5 | 0.81 | 1971.9 | G300E | 3246785.87 | 25.48 | G300E | 3318647.94 | 26.04
1025 | Story18 | B46 | 40 MPa RC Beam (47.5 cm x 25 cm) | Beam | 40MPa | Concrete Rectangular | 250 | 475 | 1187.5 | 6787.5 | 0.81 | 1971.9 | G300E | 3563437.5 | 27.96 | G300E | 4433349.88 | 34.79
1026 | Story18 | B47 | 40 MPa RC Beam (47.5 cm x 25 cm) | Beam | 40MPa | Concrete Rectangular | 250 | 475 | 1187.5 | 6787.5 | 0.81 | 1971.9 | G300E | 5669413.64 | 44.48 | G300E | 773990.43 | 6.07
1027 | Story18 | B48 | 40 MPa RC Beam (47.5 cm x 25 cm) | Beam | 40MPa | Concrete Rectangular | 250 | 475 | 1187.5 | 6787.5 | 0.81 | 1971.9 | G300E | 4834551.14 | 37.93 | G300E | 1586784.68 | 12.45
1028 | Story18 | B49 | 40 MPa RC Beam (47.5 cm x 25 cm) | Beam | 40MPa | Concrete Rectangular | 250 | 475 | 1187.5 | 6787.5 | 0.81 | 1971.9 | G300E | 5459926.7 | 42.84 | G300E | 682365.5 | 5.35
1029 | Story18 | B5 | 40 MPa RC Beam (47.5 cm x 25 cm) | Beam | 40MPa | Concrete Rectangular | 250 | 475 | 1187.5 | 6787.5 | 0.81 | 1971.9 | G300E | 4263475.57 | 33.45 | G300E | 1389787.37 | 10.9
1030 | Story18 | B50 | 40 MPa RC Beam (47.5 cm x 25 cm) | Beam | 40MPa | Concrete Rectangular | 250 | 475 | 1187.5 | 6787.5 | 0.81 | 1971.9 | G300E | 4512453.41 | 35.41 | G300E | 2883331.7 | 22.62
1031 | Story18 | B51 | 40 MPa RC Beam (47.5 cm x 25 cm) | Beam | 40MPa | Concrete Rectangular | 250 | 475 | 1187.5 | 7200 | 0.86 | 2091.74 | G300E | 6192313.04 | 48.59 | G300E | 3364930.17 | 26.4
1032 | Story18 | B55 | 40 MPa RC Beam (47.5 cm x 25 cm) | Beam | 40MPa | Concrete Rectangular | 250 | 475 | 1187.5 | 6787.5 | 0.81 | 1971.9 | G300E | 5837250 | 45.8 | G300E | 3172171.55 | 24.89
1033 | Story18 | B56 | 40 MPa RC Beam (47.5 cm x 25 cm) | Beam | 40MPa | Concrete Rectangular | 250 | 475 | 1187.5 | 6787.5 | 0.81 | 1971.9 | G300E | 4511836.36 | 35.4 | G300E | 2883331.7 | 22.62
1034 | Story18 | B57 | 40 MPa RC Beam (47.5 cm x 25 cm) | Beam | 40MPa | Concrete Rectangular | 250 | 475 | 1187.5 | 6787.5 | 0.81 | 1971.9 | G300E | 5459618.18 | 42.84 | G300E | 682296.62 | 5.35
1035 | Story18 | B58 | 40 MPa RC Beam (47.5 cm x 25 cm) | Beam | 40MPa | Concrete Rectangular | 250 | 475 | 1187.5 | 6787.5 | 0.81 | 1971.9 | G300E | 4834551.14 | 37.93 | G300E | 1586775.89 | 12.45
1036 | Story18 | B59 | 40 MPa RC Beam (47.5 cm x 25 cm) | Beam | 40MPa | Concrete Rectangular | 250 | 475 | 1187.5 | 6787.5 | 0.81 | 1971.9 | G300E | 5669722.16 | 44.49 | G300E | 773972.84 | 6.07
1037 | Story18 | B6 | 40 MPa RC Beam (47.5 cm x 25 cm) | Beam | 40MPa | Concrete Rectangular | 250 | 475 | 1187.5 | 6787.5 | 0.81 | 1971.9 | G300E | 3247671.2 | 25.48 | G300E | 3318547.01 | 26.04
1038 | Story18 | B60 | 40 MPa RC Beam (47.5 cm x 25 cm) | Beam | 40MPa | Concrete Rectangular | 250 | 475 | 1187.5 | 6787.5 | 0.81 | 1971.9 | G300E | 3563437.5 | 27.96 | G300E | 4433349.88 | 34.79
1039 | Story18 | B61 | 40 MPa RC Beam (47.5 cm x 25 cm) | Beam | 40MPa | Concrete Rectangular | 250 | 475 | 1187.5 | 6787.5 | 0.81 | 1971.9 | G300E | 3840249.46 | 30.13 | G300E | 3318893.24 | 26.04
1040 | Story18 | B62 | 40 MPa RC Beam (47.5 cm x 25 cm) | Beam | 40MPa | Concrete Rectangular | 250 | 475 | 1187.5 | 6787.5 | 0.81 | 1971.9 | G300E | 5669413.64 | 44.48 | G300E | 773987.5 | 6.07
1041 | Story18 | B63 | 40 MPa RC Beam (47.5 cm x 25 cm) | Beam | 40MPa | Concrete Rectangular | 250 | 475 | 1187.5 | 6787.5 | 0.81 | 1971.9 | G300E | 4813571.59 | 37.77 | G300E | 2892243.3 | 22.69
1042 | Story18 | B64 | 40 MPa RC Beam (47.5 cm x 25 cm) | Beam | 40MPa | Concrete Rectangular | 250 | 475 | 1187.5 | 6787.5 | 0.81 | 1971.9 | G300E | 5459926.7 | 42.84 | G300E | 682365.5 | 5.35
1043 | Story18 | B65 | 40 MPa RC Beam (47.5 cm x 25 cm) | Beam | 40MPa | Concrete Rectangular | 250 | 475 | 1187.5 | 6787.5 | 0.81 | 1971.9 | G300E | 5059155.68 | 39.7 | G300E | 1595545.34 | 12.52
1044 | Story18 | B66 | 40 MPa RC Beam (47.5 cm x 25 cm) | Beam | 40MPa | Concrete Rectangular | 250 | 475 | 1187.5 | 7200 | 0.86 | 2091.74 | G300E | 6192313.04 | 48.59 | G300E | 3364931.66 | 26.4
1045 | Story18 | B67 | 40 MPa RC Beam (47.5 cm x 25 cm) | Beam | 40MPa | Concrete Rectangular | 250 | 475 | 1187.5 | 6787.5 | 0.81 | 1971.9 | G300E | 5835479.35 | 45.79 | G300E | 3172118.28 | 24.89
1046 | Story18 | B69 | 40 MPa RC Beam (47.5 cm x 25 cm) | Beam | 40MPa | Concrete Rectangular | 250 | 475 | 1187.5 | 6787.5 | 0.81 | 1971.9 | G300E | 5806263.59 | 45.56 | G300E | 3117651.25 | 24.46
1047 | Story18 | B7 | 40 MPa RC Beam (47.5 cm x 25 cm) | Beam | 40MPa | Concrete Rectangular | 250 | 475 | 1187.5 | 6787.5 | 0.81 | 1971.9 | G300E | 5669413.64 | 44.48 | G300E | 773987.5 | 6.07
1048 | Story18 | B70 | 40 MPa RC Beam (47.5 cm x 25 cm) | Beam | 40MPa | Concrete Rectangular | 250 | 475 | 1187.5 | 6787.5 | 0.81 | 1971.9 | G300E | 5796229.89 | 45.48 | G300E | 2533604.36 | 19.88
1049 | Story18 | B71 | 40 MPa RC Beam (47.5 cm x 25 cm) | Beam | 40MPa | Concrete Rectangular | 250 | 475 | 1187.5 | 6787.5 | 0.81 | 1971.9 | G300E | 5050825.57 | 39.63 | G300E | 1595290.34 | 12.52
1050 | Story18 | B72 | 40 MPa RC Beam (47.5 cm x 25 cm) | Beam | 40MPa | Concrete Rectangular | 250 | 475 | 1187.5 | 6787.5 | 0.81 | 1971.9 | G300E | 5458692.61 | 42.83 | G300E | 682337.66 | 5.35
1051 | Story18 | B73 | 40 MPa RC Beam (47.5 cm x 25 cm) | Beam | 40MPa | Concrete Rectangular | 250 | 475 | 1187.5 | 6787.5 | 0.81 | 1971.9 | G300E | 4812337.5 | 37.76 | G300E | 2892126.06 | 22.69
1052 | Story18 | B74 | 40 MPa RC Beam (47.5 cm x 25 cm) | Beam | 40MPa | Concrete Rectangular | 250 | 475 | 1187.5 | 6787.5 | 0.81 | 1971.9 | G300E | 5669105.11 | 44.48 | G300E | 773925.94 | 6.07
1053 | Story18 | B75 | 40 MPa RC Beam (47.5 cm x 25 cm) | Beam | 40MPa | Concrete Rectangular | 250 | 475 | 1187.5 | 6787.5 | 0.81 | 1971.9 | G300E | 3838773.91 | 30.12 | G300E | 3318719.43 | 26.04
1054 | Story18 | B76 | 40 MPa RC Beam (47.5 cm x 25 cm) | Beam | 40MPa | Concrete Rectangular | 250 | 475 | 1187.5 | 6787.5 | 0.81 | 1971.9 | G300E | 3076803.26 | 24.14 | G300E | 3313246.04 | 26
1055 | Story18 | B77 | 40 MPa RC Beam (47.5 cm x 25 cm) | Beam | 40MPa | Concrete Rectangular | 250 | 475 | 1187.5 | 6787.5 | 0.81 | 1971.9 | G300E | 4263475.57 | 33.45 | G300E | 1389787.37 | 10.9
1056 | Story18 | B78 | 40 MPa RC Beam (47.5 cm x 25 cm) | Beam | 40MPa | Concrete Rectangular | 250 | 475 | 1187.5 | 6787.5 | 0.81 | 1971.9 | G300E | 4975237.5 | 39.04 | G300E | 2906527.36 | 22.81
1057 | Story18 | B79 | 40 MPa RC Beam (47.5 cm x 25 cm) | Beam | 40MPa | Concrete Rectangular | 250 | 475 | 1187.5 | 6787.5 | 0.81 | 1971.9 | G300E | 5280057.95 | 41.43 | G300E | 659140.53 | 5.17
1058 | Story18 | B8 | 40 MPa RC Beam (47.5 cm x 25 cm) | Beam | 40MPa | Concrete Rectangular | 250 | 475 | 1187.5 | 6787.5 | 0.81 | 1971.9 | G300E | 3563437.5 | 27.96 | G300E | 4433349.88 | 34.79
1059 | Story18 | B80 | 40 MPa RC Beam (47.5 cm x 25 cm) | Beam | 40MPa | Concrete Rectangular | 250 | 475 | 1187.5 | 6787.5 | 0.81 | 1971.9 | G300E | 5279749.43 | 41.43 | G300E | 659124.41 | 5.17
1060 | Story18 | B81 | 40 MPa RC Beam (47.5 cm x 25 cm) | Beam | 40MPa | Concrete Rectangular | 250 | 475 | 1187.5 | 6787.5 | 0.81 | 1971.9 | G300E | 5060389.77 | 39.71 | G300E | 1595618.61 | 12.52
1061 | Story18 | B82 | 40 MPa RC Beam (47.5 cm x 25 cm) | Beam | 40MPa | Concrete Rectangular | 250 | 475 | 1187.5 | 6787.5 | 0.81 | 1971.9 | G300E | 5459618.18 | 42.84 | G300E | 682290.76 | 5.35
1062 | Story18 | B83 | 40 MPa RC Beam (47.5 cm x 25 cm) | Beam | 40MPa | Concrete Rectangular | 250 | 475 | 1187.5 | 6787.5 | 0.81 | 1971.9 | G300E | 4511836.36 | 35.4 | G300E | 2883331.7 | 22.62
1063 | Story18 | B84 | 40 MPa RC Beam (47.5 cm x 25 cm) | Beam | 40MPa | Concrete Rectangular | 250 | 475 | 1187.5 | 6787.5 | 0.81 | 1971.9 | G300E | 5459001.14 | 42.83 | G300E | 682277.57 | 5.35
1064 | Story18 | B85 | 40 MPa RC Beam (47.5 cm x 25 cm) | Beam | 40MPa | Concrete Rectangular | 250 | 475 | 1187.5 | 6787.5 | 0.81 | 1971.9 | G300E | 5050208.52 | 39.63 | G300E | 1594647 | 12.51
1065 | Story18 | B86 | 40 MPa RC Beam (47.5 cm x 25 cm) | Beam | 40MPa | Concrete Rectangular | 250 | 475 | 1187.5 | 6787.5 | 0.81 | 1971.9 | G300E | 5275738.64 | 41.4 | G300E | 650199.62 | 5.1
1066 | Story18 | B87 | 40 MPa RC Beam (47.5 cm x 25 cm) | Beam | 40MPa | Concrete Rectangular | 250 | 475 | 1187.5 | 6787.5 | 0.81 | 1971.9 | G300E | 5270802.27 | 41.36 | G300E | 649157.66 | 5.09
1067 | Story18 | B88 | 40 MPa RC Beam (47.5 cm x 25 cm) | Beam | 40MPa | Concrete Rectangular | 250 | 475 | 1187.5 | 6787.5 | 0.81 | 1971.9 | G300E | 4959194.32 | 38.91 | G300E | 2893532.92 | 22.7
1068 | Story18 | B89 | 40 MPa RC Beam (47.5 cm x 25 cm) | Beam | 40MPa | Concrete Rectangular | 250 | 475 | 1187.5 | 6787.5 | 0.81 | 1971.9 | G300E | 4262550 | 33.45 | G300E | 1389759.52 | 10.9
1069 | Story18 | B9 | 40 MPa RC Beam (47.5 cm x 25 cm) | Beam | 40MPa | Concrete Rectangular | 250 | 475 | 1187.5 | 6787.5 | 0.81 | 1971.9 | G300E | 5669413.64 | 44.48 | G300E | 773983.1 | 6.07
1070 | Story18 | B90 | 40 MPa RC Beam (47.5 cm x 25 cm) | Beam | 40MPa | Concrete Rectangular | 250 | 475 | 1187.5 | 6787.5 | 0.81 | 1971.9 | G300E | 3076213.04 | 24.14 | G300E | 3313222.21 | 26
1071 | Story18 | B91 | 40 MPa RC Beam (47.5 cm x 25 cm) | Beam | 40MPa | Concrete Rectangular | 250 | 475 | 1187.5 | 6787.5 | 0.81 | 1971.9 | G300E | 3936441.48 | 30.89 | G300E | 3661117.49 | 28.73
1072 | Story18 | B92 | 40 MPa RC Beam (47.5 cm x 25 cm) | Beam | 40MPa | Concrete Rectangular | 250 | 475 | 1187.5 | 6787.5 | 0.81 | 1971.9 | G300E | 5091859.09 | 39.95 | G300E | 2994487.11 | 23.5
1073 | Story18 | B93 | 40 MPa RC Beam (47.5 cm x 25 cm) | Beam | 40MPa | Concrete Rectangular | 250 | 475 | 1187.5 | 6787.5 | 0.81 | 1971.9 | G300E | 5091859.09 | 39.95 | G300E | 2994487.11 | 23.5
1074 | Story18 | B94 | 40 MPa RC Beam (47.5 cm x 25 cm) | Beam | 40MPa | Concrete Rectangular | 250 | 475 | 1187.5 | 6787.5 | 0.81 | 1971.9 | G300E | 4975237.5 | 39.04 | G300E | 2906525.9 | 22.81
1075 | Story18 | B95 | 40 MPa RC Beam (47.5 cm x 25 cm) | Beam | 40MPa | Concrete Rectangular | 250 | 475 | 1187.5 | 6787.5 | 0.81 | 1971.9 | G300E | 4263475.57 | 33.45 | G300E | 1389787.37 | 10.9
1076 | Story18 | B96 | 40 MPa RC Beam (47.5 cm x 25 cm) | Beam | 40MPa | Concrete Rectangular | 250 | 475 | 1187.5 | 6787.5 | 0.81 | 1971.9 | G300E | 4813571.59 | 37.77 | G300E | 2892252.09 | 22.69
1077 | Story18 | B97 | 40 MPa RC Beam (47.5 cm x 25 cm) | Beam | 40MPa | Concrete Rectangular | 250 | 475 | 1187.5 | 6787.5 | 0.81 | 1971.9 | G300E | 5669413.64 | 44.48 | G300E | 773971.37 | 6.07
1078 | Story18 | B98 | 40 MPa RC Beam (47.5 cm x 25 cm) | Beam | 40MPa | Concrete Rectangular | 250 | 475 | 1187.5 | 6787.5 | 0.81 | 1971.9 | G300E | 4834242.61 | 37.93 | G300E | 1586771.49 | 12.45
1079 | Story18 | B99 | 40 MPa RC Beam (47.5 cm x 25 cm) | Beam | 40MPa | Concrete Rectangular | 250 | 475 | 1187.5 | 6787.5 | 0.81 | 1971.9 | G300E | 5669105.11 | 44.48 | G300E | 773920.08 | 6.07
1080 | Story19 | B1 | 40 MPa RC Beam (47.5 cm x 25 cm) | Beam | 40MPa | Concrete Rectangular | 250 | 475 | 1187.5 | 6800 | 0.81 | 1975.54 | G300E | 4182927.27 | 32.82 | G300E | 3679914.43 | 28.87
1081 | Story19 | B10 | 40 MPa RC Beam (47.5 cm x 25 cm) | Beam | 40MPa | Concrete Rectangular | 250 | 475 | 1187.5 | 6800 | 0.81 | 1975.54 | G300E | 3801791.3 | 29.83 | G300E | 3257730.4 | 25.56
1082 | Story19 | B100 | 40 MPa RC Beam (47.5 cm x 25 cm) | Beam | 40MPa | Concrete Rectangular | 250 | 475 | 1187.5 | 6800 | 0.81 | 1975.54 | G300E | 5201690.91 | 40.81 | G300E | 2905797.4 | 22.8
1083 | Story19 | B101 | 40 MPa RC Beam (47.5 cm x 25 cm) | Beam | 40MPa | Concrete Rectangular | 250 | 475 | 1187.5 | 6800 | 0.81 | 1975.54 | G300E | 4695400 | 36.84 | G300E | 1895328.69 | 14.87
1084 | Story19 | B102 | 40 MPa RC Beam (47.5 cm x 25 cm) | Beam | 40MPa | Concrete Rectangular | 250 | 475 | 1187.5 | 6800 | 0.81 | 1975.54 | G300E | 5237545.45 | 41.1 | G300E | 2907289.08 | 22.81
1085 | Story19 | B103 | 40 MPa RC Beam (47.5 cm x 25 cm) | Beam | 40MPa | Concrete Rectangular | 250 | 475 | 1187.5 | 6800 | 0.81 | 1975.54 | G300E | 5363654.55 | 42.09 | G300E | 2889699.64 | 22.67
1086 | Story19 | B104 | 40 MPa RC Beam (47.5 cm x 25 cm) | Beam | 40MPa | Concrete Rectangular | 250 | 475 | 1187.5 | 6800 | 0.81 | 1975.54 | G300E | 5362418.18 | 42.08 | G300E | 2889216.61 | 22.67
1087 | Story19 | B105 | 40 MPa RC Beam (47.5 cm x 25 cm) | Beam | 40MPa | Concrete Rectangular | 250 | 475 | 1187.5 | 6800 | 0.81 | 1975.54 | G300E | 4176127.27 | 32.77 | G300E | 3680841.7 | 28.88
1088 | Story19 | B106 | 40 MPa RC Beam (47.5 cm x 25 cm) | Beam | 40MPa | Concrete Rectangular | 250 | 475 | 1187.5 | 6800 | 0.81 | 1975.54 | G300E | 4183236.36 | 32.82 | G300E | 3679914.43 | 28.87
1089 | Story19 | B107 | 40 MPa RC Beam (47.5 cm x 25 cm) | Beam | 40MPa | Concrete Rectangular | 250 | 475 | 1187.5 | 6800 | 0.81 | 1975.54 | G300E | 3348556.52 | 26.27 | G300E | 3770445 | 29.58
1090 | Story19 | B108 | 40 MPa RC Beam (47.5 cm x 25 cm) | Beam | 40MPa | Concrete Rectangular | 250 | 475 | 1187.5 | 6800 | 0.81 | 1975.54 | G300E | 3389060.87 | 26.59 | G300E | 3257772.53 | 25.56
1091 | Story19 | B109 | 40 MPa RC Beam (47.5 cm x 25 cm) | Beam | 40MPa | Concrete Rectangular | 250 | 475 | 1187.5 | 6800 | 0.81 | 1975.54 | G300E | 3681890.91 | 28.89 | G300E | 4452641.7 | 34.94
1092 | Story19 | B11 | 40 MPa RC Beam (47.5 cm x 25 cm) | Beam | 40MPa | Concrete Rectangular | 250 | 475 | 1187.5 | 6800 | 0.81 | 1975.54 | G300E | 4698490.91 | 36.87 | G300E | 1895394.75 | 14.87
1093 | Story19 | B110 | 40 MPa RC Beam (47.5 cm x 25 cm) | Beam | 40MPa | Concrete Rectangular | 250 | 475 | 1187.5 | 6800 | 0.81 | 1975.54 | G300E | 3801495.65 | 29.83 | G300E | 3257709.33 | 25.56
1094 | Story19 | B111 | 40 MPa RC Beam (47.5 cm x 25 cm) | Beam | 40MPa | Concrete Rectangular | 250 | 475 | 1187.5 | 6800 | 0.81 | 1975.54 | G300E | 3460608.7 | 27.15 | G300E | 3770445 | 29.58
1095 | Story19 | B112 | 40 MPa RC Beam (47.5 cm x 25 cm) | Beam | 40MPa | Concrete Rectangular | 250 | 475 | 1187.5 | 6800 | 0.81 | 1975.54 | G300E | 4174581.82 | 32.76 | G300E | 3681768.97 | 28.89
1096 | Story19 | B12 | 40 MPa RC Beam (47.5 cm x 25 cm) | Beam | 40MPa | Concrete Rectangular | 250 | 475 | 1187.5 | 6800 | 0.81 | 1975.54 | G300E | 3460904.35 | 27.16 | G300E | 3770445 | 29.58
1097 | Story19 | B13 | 40 MPa RC Beam (47.5 cm x 25 cm) | Beam | 40MPa | Concrete Rectangular | 250 | 475 | 1187.5 | 6800 | 0.81 | 1975.54 | G300E | 5458854.55 | 42.83 | G300E | 3379978.79 | 26.52
1098 | Story19 | B14 | 40 MPa RC Beam (47.5 cm x 25 cm) | Beam | 40MPa | Concrete Rectangular | 250 | 475 | 1187.5 | 6800 | 0.81 | 1975.54 | G300E | 4183236.36 | 32.82 | G300E | 3679914.43 | 28.87
1099 | Story19 | B15 | 40 MPa RC Beam (47.5 cm x 25 cm) | Beam | 40MPa | Concrete Rectangular | 250 | 475 | 1187.5 | 6800 | 0.81 | 1975.54 | G300E | 4183236.36 | 32.82 | G300E | 3679914.43 | 28.87
1100 | Story19 | B16 | 40 MPa RC Beam (47.5 cm x 25 cm) | Beam | 40MPa | Concrete Rectangular | 250 | 475 | 1187.5 | 6800 | 0.81 | 1975.54 | G300E | 3348556.52 | 26.27 | G300E | 3770445 | 29.58
1101 | Story19 | B17 | 40 MPa RC Beam (47.5 cm x 25 cm) | Beam | 40MPa | Concrete Rectangular | 250 | 475 | 1187.5 | 6800 | 0.81 | 1975.54 | G300E | 5460709.09 | 42.85 | G300E | 3379978.79 | 26.52
1102 | Story19 | B18 | 40 MPa RC Beam (47.5 cm x 25 cm) | Beam | 40MPa | Concrete Rectangular | 250 | 475 | 1187.5 | 6800 | 0.81 | 1975.54 | G300E | 5254854.55 | 41.23 | G300E | 2920452.8 | 22.91
1103 | Story19 | B19 | 40 MPa RC Beam (47.5 cm x 25 cm) | Beam | 40MPa | Concrete Rectangular | 250 | 475 | 1187.5 | 6800 | 0.81 | 1975.54 | G300E | 5254854.55 | 41.23 | G300E | 2920452.8 | 22.91
1104 | Story19 | B2 | 40 MPa RC Beam (47.5 cm x 25 cm) | Beam | 40MPa | Concrete Rectangular | 250 | 475 | 1187.5 | 6800 | 0.81 | 1975.54 | G300E | 4183236.36 | 32.82 | G300E | 3679914.43 | 28.87
1105 | Story19 | B20 | 40 MPa RC Beam (47.5 cm x 25 cm) | Beam | 40MPa | Concrete Rectangular | 250 | 475 | 1187.5 | 6800 | 0.81 | 1975.54 | G300E | 5614636.36 | 44.05 | G300E | 681061.65 | 5.34
1106 | Story19 | B21 | 40 MPa RC Beam (47.5 cm x 25 cm) | Beam | 40MPa | Concrete Rectangular | 250 | 475 | 1187.5 | 6800 | 0.81 | 1975.54 | G300E | 5202309.09 | 40.82 | G300E | 2905929.54 | 22.8
1107 | Story19 | B22 | 40 MPa RC Beam (47.5 cm x 25 cm) | Beam | 40MPa | Concrete Rectangular | 250 | 475 | 1187.5 | 6800 | 0.81 | 1975.54 | G300E | 5825436.36 | 45.71 | G300E | 711288.58 | 5.58
1108 | Story19 | B23 | 40 MPa RC Beam (47.5 cm x 25 cm) | Beam | 40MPa | Concrete Rectangular | 250 | 475 | 1187.5 | 6800 | 0.81 | 1975.54 | G300E | 5089490.91 | 39.93 | G300E | 1595779.34 | 12.52
1109 | Story19 | B24 | 40 MPa RC Beam (47.5 cm x 25 cm) | Beam | 40MPa | Concrete Rectangular | 250 | 475 | 1187.5 | 6800 | 0.81 | 1975.54 | G300E | 5825436.36 | 45.71 | G300E | 711315 | 5.58
1110 | Story19 | B25 | 40 MPa RC Beam (47.5 cm x 25 cm) | Beam | 40MPa | Concrete Rectangular | 250 | 475 | 1187.5 | 6800 | 0.81 | 1975.54 | G300E | 5202309.09 | 40.82 | G300E | 2905923.67 | 22.8
1111 | Story19 | B26 | 40 MPa RC Beam (47.5 cm x 25 cm) | Beam | 40MPa | Concrete Rectangular | 250 | 475 | 1187.5 | 6800 | 0.81 | 1975.54 | G300E | 5614945.45 | 44.06 | G300E | 681063.12 | 5.34
1112 | Story19 | B27 | 40 MPa RC Beam (47.5 cm x 25 cm) | Beam | 40MPa | Concrete Rectangular | 250 | 475 | 1187.5 | 6800 | 0.81 | 1975.54 | G300E | 5254854.55 | 41.23 | G300E | 2920451.33 | 22.91
1113 | Story19 | B28 | 40 MPa RC Beam (47.5 cm x 25 cm) | Beam | 40MPa | Concrete Rectangular | 250 | 475 | 1187.5 | 6800 | 0.81 | 1975.54 | G300E | 5254854.55 | 41.23 | G300E | 2920452.8 | 22.91
1114 | Story19 | B29 | 40 MPa RC Beam (47.5 cm x 25 cm) | Beam | 40MPa | Concrete Rectangular | 250 | 475 | 1187.5 | 6800 | 0.81 | 1975.54 | G300E | 5458854.55 | 42.83 | G300E | 3379978.79 | 26.52
1115 | Story19 | B3 | 40 MPa RC Beam (47.5 cm x 25 cm) | Beam | 40MPa | Concrete Rectangular | 250 | 475 | 1187.5 | 6800 | 0.81 | 1975.54 | G300E | 5458545.45 | 42.83 | G300E | 3379981.73 | 26.52
1116 | Story19 | B30 | 40 MPa RC Beam (47.5 cm x 25 cm) | Beam | 40MPa | Concrete Rectangular | 250 | 475 | 1187.5 | 6800 | 0.81 | 1975.54 | G300E | 3348556.52 | 26.27 | G300E | 3770445 | 29.58
1117 | Story19 | B31 | 40 MPa RC Beam (47.5 cm x 25 cm) | Beam | 40MPa | Concrete Rectangular | 250 | 475 | 1187.5 | 6800 | 0.81 | 1975.54 | G300E | 3388765.22 | 26.59 | G300E | 3257754.27 | 25.56
1118 | Story19 | B32 | 40 MPa RC Beam (47.5 cm x 25 cm) | Beam | 40MPa | Concrete Rectangular | 250 | 475 | 1187.5 | 6800 | 0.81 | 1975.54 | G300E | 4698490.91 | 36.87 | G300E | 1895396.22 | 14.87
1119 | Story19 | B33 | 40 MPa RC Beam (47.5 cm x 25 cm) | Beam | 40MPa | Concrete Rectangular | 250 | 475 | 1187.5 | 6800 | 0.81 | 1975.54 | G300E | 5202000 | 40.82 | G300E | 2905929.54 | 22.8
1120 | Story19 | B34 | 40 MPa RC Beam (47.5 cm x 25 cm) | Beam | 40MPa | Concrete Rectangular | 250 | 475 | 1187.5 | 6800 | 0.81 | 1975.54 | G300E | 5614636.36 | 44.05 | G300E | 681066.05 | 5.34
1121 | Story19 | B35 | 40 MPa RC Beam (47.5 cm x 25 cm) | Beam | 40MPa | Concrete Rectangular | 250 | 475 | 1187.5 | 6800 | 0.81 | 1975.54 | G300E | 5337690.91 | 41.88 | G300E | 2262207.15 | 17.75
1122 | Story19 | B36 | 40 MPa RC Beam (47.5 cm x 25 cm) | Beam | 40MPa | Concrete Rectangular | 250 | 475 | 1187.5 | 6800 | 0.81 | 1975.54 | G300E | 5337690.91 | 41.88 | G300E | 2262221.84 | 17.75
1123 | Story19 | B37 | 40 MPa RC Beam (47.5 cm x 25 cm) | Beam | 40MPa | Concrete Rectangular | 250 | 475 | 1187.5 | 7200 | 0.86 | 2091.74 | G300E | 6783026.09 | 53.22 | G300E | 3589053.81 | 28.16
1124 | Story19 | B38 | 40 MPa RC Beam (47.5 cm x 25 cm) | Beam | 40MPa | Concrete Rectangular | 250 | 475 | 1187.5 | 6800 | 0.81 | 1975.54 | G300E | 4954727.27 | 38.88 | G300E | 2888641.7 | 22.67
1125 | Story19 | B39 | 40 MPa RC Beam (47.5 cm x 25 cm) | Beam | 40MPa | Concrete Rectangular | 250 | 475 | 1187.5 | 7200 | 0.86 | 2091.74 | G300E | 6786156.52 | 53.25 | G300E | 3589248.6 | 28.16
1126 | Story19 | B4 | 40 MPa RC Beam (47.5 cm x 25 cm) | Beam | 40MPa | Concrete Rectangular | 250 | 475 | 1187.5 | 6800 | 0.81 | 1975.54 | G300E | 3348556.52 | 26.27 | G300E | 3770445 | 29.58
1127 | Story19 | B40 | 40 MPa RC Beam (47.5 cm x 25 cm) | Beam | 40MPa | Concrete Rectangular | 250 | 475 | 1187.5 | 6800 | 0.81 | 1975.54 | G300E | 5337690.91 | 41.88 | G300E | 2262195.41 | 17.75
1128 | Story19 | B41 | 40 MPa RC Beam (47.5 cm x 25 cm) | Beam | 40MPa | Concrete Rectangular | 250 | 475 | 1187.5 | 6800 | 0.81 | 1975.54 | G300E | 5338000 | 41.88 | G300E | 2262243.86 | 17.75
1129 | Story19 | B42 | 40 MPa RC Beam (47.5 cm x 25 cm) | Beam | 40MPa | Concrete Rectangular | 250 | 475 | 1187.5 | 6800 | 0.81 | 1975.54 | G300E | 5614945.45 | 44.06 | G300E | 681066.05 | 5.34
1130 | Story19 | B43 | 40 MPa RC Beam (47.5 cm x 25 cm) | Beam | 40MPa | Concrete Rectangular | 250 | 475 | 1187.5 | 6800 | 0.81 | 1975.54 | G300E | 5202309.09 | 40.82 | G300E | 2905936.88 | 22.8
1131 | Story19 | B44 | 40 MPa RC Beam (47.5 cm x 25 cm) | Beam | 40MPa | Concrete Rectangular | 250 | 475 | 1187.5 | 6800 | 0.81 | 1975.54 | G300E | 4698490.91 | 36.87 | G300E | 1895394.75 | 14.87
1132 | Story19 | B45 | 40 MPa RC Beam (47.5 cm x 25 cm) | Beam | 40MPa | Concrete Rectangular | 250 | 475 | 1187.5 | 6800 | 0.81 | 1975.54 | G300E | 3389060.87 | 26.59 | G300E | 3257776.74 | 25.56
1133 | Story19 | B46 | 40 MPa RC Beam (47.5 cm x 25 cm) | Beam | 40MPa | Concrete Rectangular | 250 | 475 | 1187.5 | 6800 | 0.81 | 1975.54 | G300E | 3681890.91 | 28.89 | G300E | 4452641.7 | 34.94
1134 | Story19 | B47 | 40 MPa RC Beam (47.5 cm x 25 cm) | Beam | 40MPa | Concrete Rectangular | 250 | 475 | 1187.5 | 6800 | 0.81 | 1975.54 | G300E | 6248581.82 | 49.03 | G300E | 844653.81 | 6.63
1135 | Story19 | B48 | 40 MPa RC Beam (47.5 cm x 25 cm) | Beam | 40MPa | Concrete Rectangular | 250 | 475 | 1187.5 | 6800 | 0.81 | 1975.54 | G300E | 5089490.91 | 39.93 | G300E | 1595782.27 | 12.52
1136 | Story19 | B49 | 40 MPa RC Beam (47.5 cm x 25 cm) | Beam | 40MPa | Concrete Rectangular | 250 | 475 | 1187.5 | 6800 | 0.81 | 1975.54 | G300E | 5825436.36 | 45.71 | G300E | 711297.39 | 5.58
1137 | Story19 | B5 | 40 MPa RC Beam (47.5 cm x 25 cm) | Beam | 40MPa | Concrete Rectangular | 250 | 475 | 1187.5 | 6800 | 0.81 | 1975.54 | G300E | 4698490.91 | 36.87 | G300E | 1895396.22 | 14.87
1138 | Story19 | B50 | 40 MPa RC Beam (47.5 cm x 25 cm) | Beam | 40MPa | Concrete Rectangular | 250 | 475 | 1187.5 | 6800 | 0.81 | 1975.54 | G300E | 4954727.27 | 38.88 | G300E | 2888641.7 | 22.67
1139 | Story19 | B51 | 40 MPa RC Beam (47.5 cm x 25 cm) | Beam | 40MPa | Concrete Rectangular | 250 | 475 | 1187.5 | 7200 | 0.86 | 2091.74 | G300E | 6783652.17 | 53.23 | G300E | 3589114.77 | 28.16
1140 | Story19 | B55 | 40 MPa RC Beam (47.5 cm x 25 cm) | Beam | 40MPa | Concrete Rectangular | 250 | 475 | 1187.5 | 6800 | 0.81 | 1975.54 | G300E | 6406191.3 | 50.27 | G300E | 3389757.43 | 26.6
1141 | Story19 | B56 | 40 MPa RC Beam (47.5 cm x 25 cm) | Beam | 40MPa | Concrete Rectangular | 250 | 475 | 1187.5 | 6800 | 0.81 | 1975.54 | G300E | 4954109.09 | 38.87 | G300E | 2888641.7 | 22.67
1142 | Story19 | B57 | 40 MPa RC Beam (47.5 cm x 25 cm) | Beam | 40MPa | Concrete Rectangular | 250 | 475 | 1187.5 | 6800 | 0.81 | 1975.54 | G300E | 5824818.18 | 45.7 | G300E | 711216.64 | 5.58
1143 | Story19 | B58 | 40 MPa RC Beam (47.5 cm x 25 cm) | Beam | 40MPa | Concrete Rectangular | 250 | 475 | 1187.5 | 6800 | 0.81 | 1975.54 | G300E | 5089490.91 | 39.93 | G300E | 1595773.46 | 12.52
1144 | Story19 | B59 | 40 MPa RC Beam (47.5 cm x 25 cm) | Beam | 40MPa | Concrete Rectangular | 250 | 475 | 1187.5 | 6800 | 0.81 | 1975.54 | G300E | 6248272.73 | 49.03 | G300E | 844631.79 | 6.63
1145 | Story19 | B6 | 40 MPa RC Beam (47.5 cm x 25 cm) | Beam | 40MPa | Concrete Rectangular | 250 | 475 | 1187.5 | 6800 | 0.81 | 1975.54 | G300E | 3388765.22 | 26.59 | G300E | 3257755.68 | 25.56
1146 | Story19 | B60 | 40 MPa RC Beam (47.5 cm x 25 cm) | Beam | 40MPa | Concrete Rectangular | 250 | 475 | 1187.5 | 6800 | 0.81 | 1975.54 | G300E | 3682200 | 28.89 | G300E | 4452641.7 | 34.94
1147 | Story19 | B61 | 40 MPa RC Beam (47.5 cm x 25 cm) | Beam | 40MPa | Concrete Rectangular | 250 | 475 | 1187.5 | 6800 | 0.81 | 1975.54 | G300E | 3801791.3 | 29.83 | G300E | 3257731.8 | 25.56
1148 | Story19 | B62 | 40 MPa RC Beam (47.5 cm x 25 cm) | Beam | 40MPa | Concrete Rectangular | 250 | 475 | 1187.5 | 6800 | 0.81 | 1975.54 | G300E | 6248581.82 | 49.03 | G300E | 844650.87 | 6.63
1149 | Story19 | B63 | 40 MPa RC Beam (47.5 cm x 25 cm) | Beam | 40MPa | Concrete Rectangular | 250 | 475 | 1187.5 | 6800 | 0.81 | 1975.54 | G300E | 5202000 | 40.82 | G300E | 2905929.54 | 22.8
1150 | Story19 | B64 | 40 MPa RC Beam (47.5 cm x 25 cm) | Beam | 40MPa | Concrete Rectangular | 250 | 475 | 1187.5 | 6800 | 0.81 | 1975.54 | G300E | 5825436.36 | 45.71 | G300E | 711294.45 | 5.58
1151 | Story19 | B65 | 40 MPa RC Beam (47.5 cm x 25 cm) | Beam | 40MPa | Concrete Rectangular | 250 | 475 | 1187.5 | 6800 | 0.81 | 1975.54 | G300E | 5337690.91 | 41.88 | G300E | 2262207.15 | 17.75
1152 | Story19 | B66 | 40 MPa RC Beam (47.5 cm x 25 cm) | Beam | 40MPa | Concrete Rectangular | 250 | 475 | 1187.5 | 7200 | 0.86 | 2091.74 | G300E | 6783652.17 | 53.23 | G300E | 3589117.75 | 28.16
1153 | Story19 | B67 | 40 MPa RC Beam (47.5 cm x 25 cm) | Beam | 40MPa | Concrete Rectangular | 250 | 475 | 1187.5 | 6800 | 0.81 | 1975.54 | G300E | 6405304.35 | 50.26 | G300E | 3389653.5 | 26.6
1154 | Story19 | B69 | 40 MPa RC Beam (47.5 cm x 25 cm) | Beam | 40MPa | Concrete Rectangular | 250 | 475 | 1187.5 | 6800 | 0.81 | 1975.54 | G300E | 6375147.83 | 50.02 | G300E | 3526923.48 | 27.67
1155 | Story19 | B7 | 40 MPa RC Beam (47.5 cm x 25 cm) | Beam | 40MPa | Concrete Rectangular | 250 | 475 | 1187.5 | 6800 | 0.81 | 1975.54 | G300E | 6248581.82 | 49.03 | G300E | 844647.94 | 6.63
1156 | Story19 | B70 | 40 MPa RC Beam (47.5 cm x 25 cm) | Beam | 40MPa | Concrete Rectangular | 250 | 475 | 1187.5 | 6800 | 0.81 | 1975.54 | G300E | 6365686.96 | 49.95 | G300E | 2900339.03 | 22.76
1157 | Story19 | B71 | 40 MPa RC Beam (47.5 cm x 25 cm) | Beam | 40MPa | Concrete Rectangular | 250 | 475 | 1187.5 | 6800 | 0.81 | 1975.54 | G300E | 5331200 | 41.83 | G300E | 2259424.95 | 17.73
1158 | Story19 | B72 | 40 MPa RC Beam (47.5 cm x 25 cm) | Beam | 40MPa | Concrete Rectangular | 250 | 475 | 1187.5 | 6800 | 0.81 | 1975.54 | G300E | 5825436.36 | 45.71 | G300E | 711246 | 5.58
1159 | Story19 | B73 | 40 MPa RC Beam (47.5 cm x 25 cm) | Beam | 40MPa | Concrete Rectangular | 250 | 475 | 1187.5 | 6800 | 0.81 | 1975.54 | G300E | 5200763.64 | 40.81 | G300E | 2905725.46 | 22.8
1160 | Story19 | B74 | 40 MPa RC Beam (47.5 cm x 25 cm) | Beam | 40MPa | Concrete Rectangular | 250 | 475 | 1187.5 | 6800 | 0.81 | 1975.54 | G300E | 6247963.64 | 49.02 | G300E | 844577.46 | 6.63
1161 | Story19 | B75 | 40 MPa RC Beam (47.5 cm x 25 cm) | Beam | 40MPa | Concrete Rectangular | 250 | 475 | 1187.5 | 6800 | 0.81 | 1975.54 | G300E | 3801495.65 | 29.83 | G300E | 3257702.31 | 25.56
1162 | Story19 | B76 | 40 MPa RC Beam (47.5 cm x 25 cm) | Beam | 40MPa | Concrete Rectangular | 250 | 475 | 1187.5 | 6800 | 0.81 | 1975.54 | G300E | 3460904.35 | 27.16 | G300E | 3770445 | 29.58
1163 | Story19 | B77 | 40 MPa RC Beam (47.5 cm x 25 cm) | Beam | 40MPa | Concrete Rectangular | 250 | 475 | 1187.5 | 6800 | 0.81 | 1975.54 | G300E | 4698490.91 | 36.87 | G300E | 1895396.22 | 14.87
1164 | Story19 | B78 | 40 MPa RC Beam (47.5 cm x 25 cm) | Beam | 40MPa | Concrete Rectangular | 250 | 475 | 1187.5 | 6800 | 0.81 | 1975.54 | G300E | 5254854.55 | 41.23 | G300E | 2920451.33 | 22.91
1165 | Story19 | B79 | 40 MPa RC Beam (47.5 cm x 25 cm) | Beam | 40MPa | Concrete Rectangular | 250 | 475 | 1187.5 | 6800 | 0.81 | 1975.54 | G300E | 5614636.36 | 44.05 | G300E | 681073.4 | 5.34
1166 | Story19 | B8 | 40 MPa RC Beam (47.5 cm x 25 cm) | Beam | 40MPa | Concrete Rectangular | 250 | 475 | 1187.5 | 6800 | 0.81 | 1975.54 | G300E | 3681890.91 | 28.89 | G300E | 4452641.7 | 34.94
1167 | Story19 | B80 | 40 MPa RC Beam (47.5 cm x 25 cm) | Beam | 40MPa | Concrete Rectangular | 250 | 475 | 1187.5 | 6800 | 0.81 | 1975.54 | G300E | 5614636.36 | 44.05 | G300E | 681049.9 | 5.34
1168 | Story19 | B81 | 40 MPa RC Beam (47.5 cm x 25 cm) | Beam | 40MPa | Concrete Rectangular | 250 | 475 | 1187.5 | 6800 | 0.81 | 1975.54 | G300E | 5338618.18 | 41.89 | G300E | 2262287.9 | 17.75
1169 | Story19 | B82 | 40 MPa RC Beam (47.5 cm x 25 cm) | Beam | 40MPa | Concrete Rectangular | 250 | 475 | 1187.5 | 6800 | 0.81 | 1975.54 | G300E | 5824509.09 | 45.7 | G300E | 711210.76 | 5.58
1170 | Story19 | B83 | 40 MPa RC Beam (47.5 cm x 25 cm) | Beam | 40MPa | Concrete Rectangular | 250 | 475 | 1187.5 | 6800 | 0.81 | 1975.54 | G300E | 4953800 | 38.87 | G300E | 2888641.7 | 22.67
1171 | Story19 | B84 | 40 MPa RC Beam (47.5 cm x 25 cm) | Beam | 40MPa | Concrete Rectangular | 250 | 475 | 1187.5 | 6800 | 0.81 | 1975.54 | G300E | 5825127.27 | 45.71 | G300E | 711207.83 | 5.58
1172 | Story19 | B85 | 40 MPa RC Beam (47.5 cm x 25 cm) | Beam | 40MPa | Concrete Rectangular | 250 | 475 | 1187.5 | 6800 | 0.81 | 1975.54 | G300E | 5329963.64 | 41.82 | G300E | 2258764.27 | 17.72
1173 | Story19 | B86 | 40 MPa RC Beam (47.5 cm x 25 cm) | Beam | 40MPa | Concrete Rectangular | 250 | 475 | 1187.5 | 6800 | 0.81 | 1975.54 | G300E | 5611545.45 | 44.03 | G300E | 669650.94 | 5.25
1174 | Story19 | B87 | 40 MPa RC Beam (47.5 cm x 25 cm) | Beam | 40MPa | Concrete Rectangular | 250 | 475 | 1187.5 | 6800 | 0.81 | 1975.54 | G300E | 5608763.64 | 44.01 | G300E | 668630.55 | 5.25
1175 | Story19 | B88 | 40 MPa RC Beam (47.5 cm x 25 cm) | Beam | 40MPa | Concrete Rectangular | 250 | 475 | 1187.5 | 6800 | 0.81 | 1975.54 | G300E | 5239400 | 41.11 | G300E | 2907632.63 | 22.81
1176 | Story19 | B89 | 40 MPa RC Beam (47.5 cm x 25 cm) | Beam | 40MPa | Concrete Rectangular | 250 | 475 | 1187.5 | 6800 | 0.81 | 1975.54 | G300E | 4695709.09 | 36.84 | G300E | 1895327.22 | 14.87
1177 | Story19 | B9 | 40 MPa RC Beam (47.5 cm x 25 cm) | Beam | 40MPa | Concrete Rectangular | 250 | 475 | 1187.5 | 6800 | 0.81 | 1975.54 | G300E | 6248581.82 | 49.03 | G300E | 844643.53 | 6.63
1178 | Story19 | B90 | 40 MPa RC Beam (47.5 cm x 25 cm) | Beam | 40MPa | Concrete Rectangular | 250 | 475 | 1187.5 | 6800 | 0.81 | 1975.54 | G300E | 3460904.35 | 27.16 | G300E | 3770445 | 29.58
1179 | Story19 | B91 | 40 MPa RC Beam (47.5 cm x 25 cm) | Beam | 40MPa | Concrete Rectangular | 250 | 475 | 1187.5 | 6800 | 0.81 | 1975.54 | G300E | 4183236.36 | 32.82 | G300E | 3679914.43 | 28.87
1180 | Story19 | B92 | 40 MPa RC Beam (47.5 cm x 25 cm) | Beam | 40MPa | Concrete Rectangular | 250 | 475 | 1187.5 | 6800 | 0.81 | 1975.54 | G300E | 5461018.18 | 42.85 | G300E | 3379981.73 | 26.52
1181 | Story19 | B93 | 40 MPa RC Beam (47.5 cm x 25 cm) | Beam | 40MPa | Concrete Rectangular | 250 | 475 | 1187.5 | 6800 | 0.81 | 1975.54 | G300E | 5460709.09 | 42.85 | G300E | 3379978.79 | 26.52
1182 | Story19 | B94 | 40 MPa RC Beam (47.5 cm x 25 cm) | Beam | 40MPa | Concrete Rectangular | 250 | 475 | 1187.5 | 6800 | 0.81 | 1975.54 | G300E | 5254854.55 | 41.23 | G300E | 2920455.73 | 22.91
1183 | Story19 | B95 | 40 MPa RC Beam (47.5 cm x 25 cm) | Beam | 40MPa | Concrete Rectangular | 250 | 475 | 1187.5 | 6800 | 0.81 | 1975.54 | G300E | 4698490.91 | 36.87 | G300E | 1895394.75 | 14.87
1184 | Story19 | B96 | 40 MPa RC Beam (47.5 cm x 25 cm) | Beam | 40MPa | Concrete Rectangular | 250 | 475 | 1187.5 | 6800 | 0.81 | 1975.54 | G300E | 5202309.09 | 40.82 | G300E | 2905936.88 | 22.8
1185 | Story19 | B97 | 40 MPa RC Beam (47.5 cm x 25 cm) | Beam | 40MPa | Concrete Rectangular | 250 | 475 | 1187.5 | 6800 | 0.81 | 1975.54 | G300E | 6248272.73 | 49.03 | G300E | 844627.38 | 6.63
1186 | Story19 | B98 | 40 MPa RC Beam (47.5 cm x 25 cm) | Beam | 40MPa | Concrete Rectangular | 250 | 475 | 1187.5 | 6800 | 0.81 | 1975.54 | G300E | 5089490.91 | 39.93 | G300E | 1595767.59 | 12.52
1187 | Story19 | B99 | 40 MPa RC Beam (47.5 cm x 25 cm) | Beam | 40MPa | Concrete Rectangular | 250 | 475 | 1187.5 | 6800 | 0.81 | 1975.54 | G300E | 6248272.73 | 49.03 | G300E | 844567.19 | 6.63
1188 | Story2 | B1 | 40 MPa RC Beam (30 cm x 25 cm) | Beam | 40MPa | Concrete Rectangular | 250 | 300 | 750 | 6675 | 0.5 | 1224.77 | G300E | 3499520.45 | 27.46 | G300E | 1036598.68 | 8.13
1189 | Story2 | B10 | 40 MPa RC Beam (30 cm x 25 cm) | Beam | 40MPa | Concrete Rectangular | 250 | 300 | 750 | 6675 | 0.5 | 1224.77 | G300E | 2021007.95 | 15.86 | G300E | 2234001.14 | 17.53
1190 | Story2 | B100 | 40 MPa RC Beam (30 cm x 25 cm) | Beam | 40MPa | Concrete Rectangular | 250 | 300 | 750 | 6675 | 0.5 | 1224.77 | G300E | 3805660.23 | 29.86 | G300E | 161820.2 | 1.27
1191 | Story2 | B101 | 40 MPa RC Beam (30 cm x 25 cm) | Beam | 40MPa | Concrete Rectangular | 250 | 300 | 750 | 6675 | 0.5 | 1224.77 | G300E | 3886367.05 | 30.49 | G300E | 511559.56 | 4.01
1192 | Story2 | B102 | 40 MPa RC Beam (30 cm x 25 cm) | Beam | 40MPa | Concrete Rectangular | 250 | 300 | 750 | 6675 | 0.5 | 1224.77 | G300E | 3867555.68 | 30.35 | G300E | 162346.32 | 1.27
1193 | Story2 | B103 | 40 MPa RC Beam (30 cm x 25 cm) | Beam | 40MPa | Concrete Rectangular | 250 | 300 | 750 | 6675 | 0.5 | 1224.77 | G300E | 4178246.59 | 32.78 | G300E | 1303479.44 | 10.23
1194 | Story2 | B104 | 40 MPa RC Beam (30 cm x 25 cm) | Beam | 40MPa | Concrete Rectangular | 250 | 300 | 750 | 6675 | 0.5 | 1224.77 | G300E | 4168840.91 | 32.71 | G300E | 1417344.62 | 11.12
1195 | Story2 | B105 | 40 MPa RC Beam (30 cm x 25 cm) | Beam | 40MPa | Concrete Rectangular | 250 | 300 | 750 | 6675 | 0.5 | 1224.77 | G300E | 3465235.23 | 27.19 | G300E | 1460915.99 | 11.46
1196 | Story2 | B106 | 40 MPa RC Beam (30 cm x 25 cm) | Beam | 40MPa | Concrete Rectangular | 250 | 300 | 750 | 6675 | 0.5 | 1224.77 | G300E | 3499520.45 | 27.46 | G300E | 1036598.68 | 8.13
1197 | Story2 | B107 | 40 MPa RC Beam (30 cm x 25 cm) | Beam | 40MPa | Concrete Rectangular | 250 | 300 | 750 | 6675 | 0.5 | 1224.77 | G300E | 2287401.14 | 17.95 | G300E | 1996432.42 | 15.66
1198 | Story2 | B108 | 40 MPa RC Beam (30 cm x 25 cm) | Beam | 40MPa | Concrete Rectangular | 250 | 300 | 750 | 6675 | 0.5 | 1224.77 | G300E | 1920276.14 | 15.07 | G300E | 2234001.14 | 17.53
1199 | Story2 | B109 | 40 MPa RC Beam (30 cm x 25 cm) | Beam | 40MPa | Concrete Rectangular | 250 | 300 | 750 | 6675 | 0.5 | 1224.77 | G300E | 3151813.64 | 24.73 | G300E | 1021883.03 | 8.02
1200 | Story2 | B11 | 40 MPa RC Beam (30 cm x 25 cm) | Beam | 40MPa | Concrete Rectangular | 250 | 300 | 750 | 6675 | 0.5 | 1224.77 | G300E | 3886670.45 | 30.5 | G300E | 511576.85 | 4.01
1201 | Story2 | B110 | 40 MPa RC Beam (30 cm x 25 cm) | Beam | 40MPa | Concrete Rectangular | 250 | 300 | 750 | 6675 | 0.5 | 1224.77 | G300E | 2021007.95 | 15.86 | G300E | 2234001.14 | 17.53
1202 | Story2 | B111 | 40 MPa RC Beam (30 cm x 25 cm) | Beam | 40MPa | Concrete Rectangular | 250 | 300 | 750 | 6675 | 0.5 | 1224.77 | G300E | 2558042.05 | 20.07 | G300E | 1881136.97 | 14.76
1203 | Story2 | B112 | 40 MPa RC Beam (30 cm x 25 cm) | Beam | 40MPa | Concrete Rectangular | 250 | 300 | 750 | 6675 | 0.5 | 1224.77 | G300E | 3464931.82 | 27.19 | G300E | 1005498.94 | 7.89
1204 | Story2 | B12 | 40 MPa RC Beam (30 cm x 25 cm) | Beam | 40MPa | Concrete Rectangular | 250 | 300 | 750 | 6675 | 0.5 | 1224.77 | G300E | 2556221.59 | 20.06 | G300E | 1882350.61 | 14.77
1205 | Story2 | B13 | 40 MPa RC Beam (30 cm x 25 cm) | Beam | 40MPa | Concrete Rectangular | 250 | 300 | 750 | 6675 | 0.5 | 1224.77 | G300E | 4190382.95 | 32.88 | G300E | 1310349.83 | 10.28
1206 | Story2 | B14 | 40 MPa RC Beam (30 cm x 25 cm) | Beam | 40MPa | Concrete Rectangular | 250 | 300 | 750 | 6675 | 0.5 | 1224.77 | G300E | 3499520.45 | 27.46 | G300E | 1036598.68 | 8.13
1207 | Story2 | B15 | 40 MPa RC Beam (30 cm x 25 cm) | Beam | 40MPa | Concrete Rectangular | 250 | 300 | 750 | 6675 | 0.5 | 1224.77 | G300E | 3499520.45 | 27.46 | G300E | 1036598.68 | 8.13
1208 | Story2 | B16 | 40 MPa RC Beam (30 cm x 25 cm) | Beam | 40MPa | Concrete Rectangular | 250 | 300 | 750 | 6675 | 0.5 | 1224.77 | G300E | 2287401.14 | 17.95 | G300E | 1996432.42 | 15.66
1209 | Story2 | B17 | 40 MPa RC Beam (30 cm x 25 cm) | Beam | 40MPa | Concrete Rectangular | 250 | 300 | 750 | 6675 | 0.5 | 1224.77 | G300E | 4190382.95 | 32.88 | G300E | 1310349.83 | 10.28
1210 | Story2 | B18 | 40 MPa RC Beam (30 cm x 25 cm) | Beam | 40MPa | Concrete Rectangular | 250 | 300 | 750 | 6675 | 0.5 | 1224.77 | G300E | 3886973.86 | 30.5 | G300E | 165018.74 | 1.29
1211 | Story2 | B19 | 40 MPa RC Beam (30 cm x 25 cm) | Beam | 40MPa | Concrete Rectangular | 250 | 300 | 750 | 6675 | 0.5 | 1224.77 | G300E | 3886973.86 | 30.5 | G300E | 165018.74 | 1.29
1212 | Story2 | B2 | 40 MPa RC Beam (30 cm x 25 cm) | Beam | 40MPa | Concrete Rectangular | 250 | 300 | 750 | 6675 | 0.5 | 1224.77 | G300E | 3499520.45 | 27.46 | G300E | 1036598.68 | 8.13
1213 | Story2 | B20 | 40 MPa RC Beam (30 cm x 25 cm) | Beam | 40MPa | Concrete Rectangular | 250 | 300 | 750 | 6675 | 0.5 | 1224.77 | G300E | 3878781.82 | 30.43 | G300E | 164921.35 | 1.29
1214 | Story2 | B21 | 40 MPa RC Beam (30 cm x 25 cm) | Beam | 40MPa | Concrete Rectangular | 250 | 300 | 750 | 6675 | 0.5 | 1224.77 | G300E | 3806267.05 | 29.87 | G300E | 161825.67 | 1.27
1215 | Story2 | B22 | 40 MPa RC Beam (30 cm x 25 cm) | Beam | 40MPa | Concrete Rectangular | 250 | 300 | 750 | 6675 | 0.5 | 1224.77 | G300E | 3901840.91 | 30.62 | G300E | 166084.62 | 1.3
1216 | Story2 | B23 | 40 MPa RC Beam (30 cm x 25 cm) | Beam | 40MPa | Concrete Rectangular | 250 | 300 | 750 | 6675 | 0.5 | 1224.77 | G300E | 4018350 | 31.53 | G300E | 170709.48 | 1.34
1217 | Story2 | B24 | 40 MPa RC Beam (30 cm x 25 cm) | Beam | 40MPa | Concrete Rectangular | 250 | 300 | 750 | 6675 | 0.5 | 1224.77 | G300E | 3901840.91 | 30.62 | G300E | 166083.71 | 1.3
1218 | Story2 | B25 | 40 MPa RC Beam (30 cm x 25 cm) | Beam | 40MPa | Concrete Rectangular | 250 | 300 | 750 | 6675 | 0.5 | 1224.77 | G300E | 3806267.05 | 29.87 | G300E | 161825.67 | 1.27
1219 | Story2 | B26 | 40 MPa RC Beam (30 cm x 25 cm) | Beam | 40MPa | Concrete Rectangular | 250 | 300 | 750 | 6675 | 0.5 | 1224.77 | G300E | 3878781.82 | 30.43 | G300E | 164921.35 | 1.29
1220 | Story2 | B27 | 40 MPa RC Beam (30 cm x 25 cm) | Beam | 40MPa | Concrete Rectangular | 250 | 300 | 750 | 6675 | 0.5 | 1224.77 | G300E | 3886973.86 | 30.5 | G300E | 165018.74 | 1.29
1221 | Story2 | B28 | 40 MPa RC Beam (30 cm x 25 cm) | Beam | 40MPa | Concrete Rectangular | 250 | 300 | 750 | 6675 | 0.5 | 1224.77 | G300E | 3886973.86 | 30.5 | G300E | 165019.65 | 1.29
1222 | Story2 | B29 | 40 MPa RC Beam (30 cm x 25 cm) | Beam | 40MPa | Concrete Rectangular | 250 | 300 | 750 | 6675 | 0.5 | 1224.77 | G300E | 4190382.95 | 32.88 | G300E | 1310349.83 | 10.28
1223 | Story2 | B3 | 40 MPa RC Beam (30 cm x 25 cm) | Beam | 40MPa | Concrete Rectangular | 250 | 300 | 750 | 6675 | 0.5 | 1224.77 | G300E | 4190382.95 | 32.88 | G300E | 1310349.83 | 10.28
1224 | Story2 | B30 | 40 MPa RC Beam (30 cm x 25 cm) | Beam | 40MPa | Concrete Rectangular | 250 | 300 | 750 | 6675 | 0.5 | 1224.77 | G300E | 2287401.14 | 17.95 | G300E | 1996432.42 | 15.66
1225 | Story2 | B31 | 40 MPa RC Beam (30 cm x 25 cm) | Beam | 40MPa | Concrete Rectangular | 250 | 300 | 750 | 6675 | 0.5 | 1224.77 | G300E | 1920276.14 | 15.07 | G300E | 2234001.14 | 17.53
1226 | Story2 | B32 | 40 MPa RC Beam (30 cm x 25 cm) | Beam | 40MPa | Concrete Rectangular | 250 | 300 | 750 | 6675 | 0.5 | 1224.77 | G300E | 3886670.45 | 30.5 | G300E | 511576.85 | 4.01
1227 | Story2 | B33 | 40 MPa RC Beam (30 cm x 25 cm) | Beam | 40MPa | Concrete Rectangular | 250 | 300 | 750 | 6675 | 0.5 | 1224.77 | G300E | 3806267.05 | 29.87 | G300E | 161825.67 | 1.27
1228 | Story2 | B34 | 40 MPa RC Beam (30 cm x 25 cm) | Beam | 40MPa | Concrete Rectangular | 250 | 300 | 750 | 6675 | 0.5 | 1224.77 | G300E | 3878781.82 | 30.43 | G300E | 164921.35 | 1.29
1229 | Story2 | B35 | 40 MPa RC Beam (30 cm x 25 cm) | Beam | 40MPa | Concrete Rectangular | 250 | 300 | 750 | 6675 | 0.5 | 1224.77 | G300E | 3929451.14 | 30.83 | G300E | 167022.15 | 1.31
1230 | Story2 | B36 | 40 MPa RC Beam (30 cm x 25 cm) | Beam | 40MPa | Concrete Rectangular | 250 | 300 | 750 | 6675 | 0.5 | 1224.77 | G300E | 3929451.14 | 30.83 | G300E | 167022.15 | 1.31
1231 | Story2 | B37 | 40 MPa RC Beam (30 cm x 25 cm) | Beam | 40MPa | Concrete Rectangular | 250 | 300 | 750 | 7200 | 0.54 | 1321.1 | G300E | 4545391.3 | 35.66 | G300E | 1812210.57 | 14.22
1232 | Story2 | B38 | 40 MPa RC Beam (30 cm x 25 cm) | Beam | 40MPa | Concrete Rectangular | 250 | 300 | 750 | 6675 | 0.5 | 1224.77 | G300E | 3668822.73 | 28.79 | G300E | 843782.5 | 6.62
1233 | Story2 | B39 | 40 MPa RC Beam (30 cm x 25 cm) | Beam | 40MPa | Concrete Rectangular | 250 | 300 | 750 | 7200 | 0.54 | 1321.1 | G300E | 4545704.35 | 35.67 | G300E | 1812210.57 | 14.22
1234 | Story2 | B4 | 40 MPa RC Beam (30 cm x 25 cm) | Beam | 40MPa | Concrete Rectangular | 250 | 300 | 750 | 6675 | 0.5 | 1224.77 | G300E | 2287401.14 | 17.95 | G300E | 1996432.42 | 15.66
1235 | Story2 | B40 | 40 MPa RC Beam (30 cm x 25 cm) | Beam | 40MPa | Concrete Rectangular | 250 | 300 | 750 | 6675 | 0.5 | 1224.77 | G300E | 3929451.14 | 30.83 | G300E | 167024.88 | 1.31
1236 | Story2 | B41 | 40 MPa RC Beam (30 cm x 25 cm) | Beam | 40MPa | Concrete Rectangular | 250 | 300 | 750 | 6675 | 0.5 | 1224.77 | G300E | 3929451.14 | 30.83 | G300E | 167026.7 | 1.31
1237 | Story2 | B42 | 40 MPa RC Beam (30 cm x 25 cm) | Beam | 40MPa | Concrete Rectangular | 250 | 300 | 750 | 6675 | 0.5 | 1224.77 | G300E | 3878781.82 | 30.43 | G300E | 164920.44 | 1.29
1238 | Story2 | B43 | 40 MPa RC Beam (30 cm x 25 cm) | Beam | 40MPa | Concrete Rectangular | 250 | 300 | 750 | 6675 | 0.5 | 1224.77 | G300E | 3806267.05 | 29.87 | G300E | 161824.76 | 1.27
1239 | Story2 | B44 | 40 MPa RC Beam (30 cm x 25 cm) | Beam | 40MPa | Concrete Rectangular | 250 | 300 | 750 | 6675 | 0.5 | 1224.77 | G300E | 3886670.45 | 30.5 | G300E | 511576.85 | 4.01
1240 | Story2 | B45 | 40 MPa RC Beam (30 cm x 25 cm) | Beam | 40MPa | Concrete Rectangular | 250 | 300 | 750 | 6675 | 0.5 | 1224.77 | G300E | 1920276.14 | 15.07 | G300E | 2234001.14 | 17.53
1241 | Story2 | B46 | 40 MPa RC Beam (30 cm x 25 cm) | Beam | 40MPa | Concrete Rectangular | 250 | 300 | 750 | 6675 | 0.5 | 1224.77 | G300E | 3151813.64 | 24.73 | G300E | 1021883.03 | 8.02
1242 | Story2 | B47 | 40 MPa RC Beam (30 cm x 25 cm) | Beam | 40MPa | Concrete Rectangular | 250 | 300 | 750 | 6675 | 0.5 | 1224.77 | G300E | 4153670.45 | 32.59 | G300E | 890520.85 | 6.99
1243 | Story2 | B48 | 40 MPa RC Beam (30 cm x 25 cm) | Beam | 40MPa | Concrete Rectangular | 250 | 300 | 750 | 6675 | 0.5 | 1224.77 | G300E | 4018350 | 31.53 | G300E | 170710.39 | 1.34
1244 | Story2 | B49 | 40 MPa RC Beam (30 cm x 25 cm) | Beam | 40MPa | Concrete Rectangular | 250 | 300 | 750 | 6675 | 0.5 | 1224.77 | G300E | 3901840.91 | 30.62 | G300E | 166085.53 | 1.3
1245 | Story2 | B5 | 40 MPa RC Beam (30 cm x 25 cm) | Beam | 40MPa | Concrete Rectangular | 250 | 300 | 750 | 6675 | 0.5 | 1224.77 | G300E | 3886670.45 | 30.5 | G300E | 511576.85 | 4.01
1246 | Story2 | B50 | 40 MPa RC Beam (30 cm x 25 cm) | Beam | 40MPa | Concrete Rectangular | 250 | 300 | 750 | 6675 | 0.5 | 1224.77 | G300E | 3668822.73 | 28.79 | G300E | 843782.5 | 6.62
1247 | Story2 | B51 | 40 MPa RC Beam (30 cm x 25 cm) | Beam | 40MPa | Concrete Rectangular | 250 | 300 | 750 | 7200 | 0.54 | 1321.1 | G300E | 4545391.3 | 35.66 | G300E | 1812210.57 | 14.22
1248 | Story2 | B55 | 40 MPa RC Beam (30 cm x 25 cm) | Beam | 40MPa | Concrete Rectangular | 250 | 300 | 750 | 6675 | 0.5 | 1224.77 | G300E | 4213956.52 | 33.06 | G300E | 1680070.22 | 13.18
1249 | Story2 | B56 | 40 MPa RC Beam (30 cm x 25 cm) | Beam | 40MPa | Concrete Rectangular | 250 | 300 | 750 | 6675 | 0.5 | 1224.77 | G300E | 3668822.73 | 28.79 | G300E | 843782.5 | 6.62
1250 | Story2 | B57 | 40 MPa RC Beam (30 cm x 25 cm) | Beam | 40MPa | Concrete Rectangular | 250 | 300 | 750 | 6675 | 0.5 | 1224.77 | G300E | 3901840.91 | 30.62 | G300E | 166097.36 | 1.3
1251 | Story2 | B58 | 40 MPa RC Beam (30 cm x 25 cm) | Beam | 40MPa | Concrete Rectangular | 250 | 300 | 750 | 6675 | 0.5 | 1224.77 | G300E | 4018653.41 | 31.53 | G300E | 170730.42 | 1.34
1252 | Story2 | B59 | 40 MPa RC Beam (30 cm x 25 cm) | Beam | 40MPa | Concrete Rectangular | 250 | 300 | 750 | 6675 | 0.5 | 1224.77 | G300E | 4153670.45 | 32.59 | G300E | 890518.12 | 6.99
1253 | Story2 | B6 | 40 MPa RC Beam (30 cm x 25 cm) | Beam | 40MPa | Concrete Rectangular | 250 | 300 | 750 | 6675 | 0.5 | 1224.77 | G300E | 1920276.14 | 15.07 | G300E | 2234001.14 | 17.53
1254 | Story2 | B60 | 40 MPa RC Beam (30 cm x 25 cm) | Beam | 40MPa | Concrete Rectangular | 250 | 300 | 750 | 6675 | 0.5 | 1224.77 | G300E | 3151813.64 | 24.73 | G300E | 1021883.03 | 8.02
1255 | Story2 | B61 | 40 MPa RC Beam (30 cm x 25 cm) | Beam | 40MPa | Concrete Rectangular | 250 | 300 | 750 | 6675 | 0.5 | 1224.77 | G300E | 2021007.95 | 15.86 | G300E | 2234001.14 | 17.53
1256 | Story2 | B62 | 40 MPa RC Beam (30 cm x 25 cm) | Beam | 40MPa | Concrete Rectangular | 250 | 300 | 750 | 6675 | 0.5 | 1224.77 | G300E | 4153670.45 | 32.59 | G300E | 890519.94 | 6.99
1257 | Story2 | B63 | 40 MPa RC Beam (30 cm x 25 cm) | Beam | 40MPa | Concrete Rectangular | 250 | 300 | 750 | 6675 | 0.5 | 1224.77 | G300E | 3806267.05 | 29.87 | G300E | 161825.67 | 1.27
1258 | Story2 | B64 | 40 MPa RC Beam (30 cm x 25 cm) | Beam | 40MPa | Concrete Rectangular | 250 | 300 | 750 | 6675 | 0.5 | 1224.77 | G300E | 3901840.91 | 30.62 | G300E | 166085.53 | 1.3
1259 | Story2 | B65 | 40 MPa RC Beam (30 cm x 25 cm) | Beam | 40MPa | Concrete Rectangular | 250 | 300 | 750 | 6675 | 0.5 | 1224.77 | G300E | 3929451.14 | 30.83 | G300E | 167023.06 | 1.31
1260 | Story2 | B66 | 40 MPa RC Beam (30 cm x 25 cm) | Beam | 40MPa | Concrete Rectangular | 250 | 300 | 750 | 7200 | 0.54 | 1321.1 | G300E | 4545391.3 | 35.66 | G300E | 1812210.57 | 14.22
1261 | Story2 | B67 | 40 MPa RC Beam (30 cm x 25 cm) | Beam | 40MPa | Concrete Rectangular | 250 | 300 | 750 | 6675 | 0.5 | 1224.77 | G300E | 4213956.52 | 33.06 | G300E | 1680070.22 | 13.18
1262 | Story2 | B69 | 40 MPa RC Beam (30 cm x 25 cm) | Beam | 40MPa | Concrete Rectangular | 250 | 300 | 750 | 6675 | 0.5 | 1224.77 | G300E | 4133276.09 | 32.43 | G300E | 1545554.17 | 12.13
1263 | Story2 | B7 | 40 MPa RC Beam (30 cm x 25 cm) | Beam | 40MPa | Concrete Rectangular | 250 | 300 | 750 | 6675 | 0.5 | 1224.77 | G300E | 4153670.45 | 32.59 | G300E | 890519.94 | 6.99
1264 | Story2 | B70 | 40 MPa RC Beam (30 cm x 25 cm) | Beam | 40MPa | Concrete Rectangular | 250 | 300 | 750 | 6675 | 0.5 | 1224.77 | G300E | 4120796.74 | 32.33 | G300E | 1436432.43 | 11.27
1265 | Story2 | B71 | 40 MPa RC Beam (30 cm x 25 cm) | Beam | 40MPa | Concrete Rectangular | 250 | 300 | 750 | 6675 | 0.5 | 1224.77 | G300E | 3908212.5 | 30.67 | G300E | 163987.46 | 1.29
1266 | Story2 | B72 | 40 MPa RC Beam (30 cm x 25 cm) | Beam | 40MPa | Concrete Rectangular | 250 | 300 | 750 | 6675 | 0.5 | 1224.77 | G300E | 3900930.68 | 30.61 | G300E | 166111.93 | 1.3
1267 | Story2 | B73 | 40 MPa RC Beam (30 cm x 25 cm) | Beam | 40MPa | Concrete Rectangular | 250 | 300 | 750 | 6675 | 0.5 | 1224.77 | G300E | 3804750 | 29.85 | G300E | 161766.5 | 1.27
1268 | Story2 | B74 | 40 MPa RC Beam (30 cm x 25 cm) | Beam | 40MPa | Concrete Rectangular | 250 | 300 | 750 | 6675 | 0.5 | 1224.77 | G300E | 4153973.86 | 32.59 | G300E | 890546.34 | 6.99
1269 | Story2 | B75 | 40 MPa RC Beam (30 cm x 25 cm) | Beam | 40MPa | Concrete Rectangular | 250 | 300 | 750 | 6675 | 0.5 | 1224.77 | G300E | 2021007.95 | 15.86 | G300E | 2234001.14 | 17.53
1270 | Story2 | B76 | 40 MPa RC Beam (30 cm x 25 cm) | Beam | 40MPa | Concrete Rectangular | 250 | 300 | 750 | 6675 | 0.5 | 1224.77 | G300E | 2556221.59 | 20.06 | G300E | 1882350.61 | 14.77
1271 | Story2 | B77 | 40 MPa RC Beam (30 cm x 25 cm) | Beam | 40MPa | Concrete Rectangular | 250 | 300 | 750 | 6675 | 0.5 | 1224.77 | G300E | 3886670.45 | 30.5 | G300E | 511576.85 | 4.01
1272 | Story2 | B78 | 40 MPa RC Beam (30 cm x 25 cm) | Beam | 40MPa | Concrete Rectangular | 250 | 300 | 750 | 6675 | 0.5 | 1224.77 | G300E | 3886973.86 | 30.5 | G300E | 165018.74 | 1.29
1273 | Story2 | B79 | 40 MPa RC Beam (30 cm x 25 cm) | Beam | 40MPa | Concrete Rectangular | 250 | 300 | 750 | 6675 | 0.5 | 1224.77 | G300E | 3878781.82 | 30.43 | G300E | 164921.35 | 1.29
1274 | Story2 | B8 | 40 MPa RC Beam (30 cm x 25 cm) | Beam | 40MPa | Concrete Rectangular | 250 | 300 | 750 | 6675 | 0.5 | 1224.77 | G300E | 3151813.64 | 24.73 | G300E | 1021883.03 | 8.02
1275 | Story2 | B80 | 40 MPa RC Beam (30 cm x 25 cm) | Beam | 40MPa | Concrete Rectangular | 250 | 300 | 750 | 6675 | 0.5 | 1224.77 | G300E | 3878781.82 | 30.43 | G300E | 164920.44 | 1.29
1276 | Story2 | B81 | 40 MPa RC Beam (30 cm x 25 cm) | Beam | 40MPa | Concrete Rectangular | 250 | 300 | 750 | 6675 | 0.5 | 1224.77 | G300E | 3929451.14 | 30.83 | G300E | 167024.88 | 1.31
1277 | Story2 | B82 | 40 MPa RC Beam (30 cm x 25 cm) | Beam | 40MPa | Concrete Rectangular | 250 | 300 | 750 | 6675 | 0.5 | 1224.77 | G300E | 3901840.91 | 30.62 | G300E | 166098.27 | 1.3
1278 | Story2 | B83 | 40 MPa RC Beam (30 cm x 25 cm) | Beam | 40MPa | Concrete Rectangular | 250 | 300 | 750 | 6675 | 0.5 | 1224.77 | G300E | 3669126.14 | 28.79 | G300E | 843782.5 | 6.62
1279 | Story2 | B84 | 40 MPa RC Beam (30 cm x 25 cm) | Beam | 40MPa | Concrete Rectangular | 250 | 300 | 750 | 6675 | 0.5 | 1224.77 | G300E | 3901234.09 | 30.61 | G300E | 166058.22 | 1.3
1280 | Story2 | B85 | 40 MPa RC Beam (30 cm x 25 cm) | Beam | 40MPa | Concrete Rectangular | 250 | 300 | 750 | 6675 | 0.5 | 1224.77 | G300E | 3906695.45 | 30.65 | G300E | 163733.5 | 1.28
1281 | Story2 | B86 | 40 MPa RC Beam (30 cm x 25 cm) | Beam | 40MPa | Concrete Rectangular | 250 | 300 | 750 | 6675 | 0.5 | 1224.77 | G300E | 3870286.36 | 30.37 | G300E | 162491.95 | 1.27
1282 | Story2 | B87 | 40 MPa RC Beam (30 cm x 25 cm) | Beam | 40MPa | Concrete Rectangular | 250 | 300 | 750 | 6675 | 0.5 | 1224.77 | G300E | 3861790.91 | 30.3 | G300E | 162243.46 | 1.27
1283 | Story2 | B88 | 40 MPa RC Beam (30 cm x 25 cm) | Beam | 40MPa | Concrete Rectangular | 250 | 300 | 750 | 6675 | 0.5 | 1224.77 | G300E | 3868465.91 | 30.35 | G300E | 162588.44 | 1.28
1284 | Story2 | B89 | 40 MPa RC Beam (30 cm x 25 cm) | Beam | 40MPa | Concrete Rectangular | 250 | 300 | 750 | 6675 | 0.5 | 1224.77 | G300E | 3886367.05 | 30.49 | G300E | 511612.35 | 4.01
1285 | Story2 | B9 | 40 MPa RC Beam (30 cm x 25 cm) | Beam | 40MPa | Concrete Rectangular | 250 | 300 | 750 | 6675 | 0.5 | 1224.77 | G300E | 4153670.45 | 32.59 | G300E | 890519.94 | 6.99
1286 | Story2 | B90 | 40 MPa RC Beam (30 cm x 25 cm) | Beam | 40MPa | Concrete Rectangular | 250 | 300 | 750 | 6675 | 0.5 | 1224.77 | G300E | 2558042.05 | 20.07 | G300E | 1881136.97 | 14.76
1287 | Story2 | B91 | 40 MPa RC Beam (30 cm x 25 cm) | Beam | 40MPa | Concrete Rectangular | 250 | 300 | 750 | 6675 | 0.5 | 1224.77 | G300E | 3499520.45 | 27.46 | G300E | 1036598.68 | 8.13
1288 | Story2 | B92 | 40 MPa RC Beam (30 cm x 25 cm) | Beam | 40MPa | Concrete Rectangular | 250 | 300 | 750 | 6675 | 0.5 | 1224.77 | G300E | 4190382.95 | 32.88 | G300E | 1310349.83 | 10.28
1289 | Story2 | B93 | 40 MPa RC Beam (30 cm x 25 cm) | Beam | 40MPa | Concrete Rectangular | 250 | 300 | 750 | 6675 | 0.5 | 1224.77 | G300E | 4190382.95 | 32.88 | G300E | 1310349.83 | 10.28
1290 | Story2 | B94 | 40 MPa RC Beam (30 cm x 25 cm) | Beam | 40MPa | Concrete Rectangular | 250 | 300 | 750 | 6675 | 0.5 | 1224.77 | G300E | 3886973.86 | 30.5 | G300E | 165019.65 | 1.29
1291 | Story2 | B95 | 40 MPa RC Beam (30 cm x 25 cm) | Beam | 40MPa | Concrete Rectangular | 250 | 300 | 750 | 6675 | 0.5 | 1224.77 | G300E | 3886670.45 | 30.5 | G300E | 511576.85 | 4.01
1292 | Story2 | B96 | 40 MPa RC Beam (30 cm x 25 cm) | Beam | 40MPa | Concrete Rectangular | 250 | 300 | 750 | 6675 | 0.5 | 1224.77 | G300E | 3806267.05 | 29.87 | G300E | 161824.76 | 1.27
1293 | Story2 | B97 | 40 MPa RC Beam (30 cm x 25 cm) | Beam | 40MPa | Concrete Rectangular | 250 | 300 | 750 | 6675 | 0.5 | 1224.77 | G300E | 4153670.45 | 32.59 | G300E | 890518.12 | 6.99
1294 | Story2 | B98 | 40 MPa RC Beam (30 cm x 25 cm) | Beam | 40MPa | Concrete Rectangular | 250 | 300 | 750 | 6675 | 0.5 | 1224.77 | G300E | 4018350 | 31.53 | G300E | 170727.69 | 1.34
1295 | Story2 | B99 | 40 MPa RC Beam (30 cm x 25 cm) | Beam | 40MPa | Concrete Rectangular | 250 | 300 | 750 | 6675 | 0.5 | 1224.77 | G300E | 4153973.86 | 32.59 | G300E | 890547.25 | 6.99
1296 | Story20 | B1 | 40 MPa RC Beam (47.5 cm x 25 cm) | Beam | 40MPa | Concrete Rectangular | 250 | 475 | 1187.5 | 6800 | 0.81 | 1975.54 | G300E | 3218173.91 | 25.25 | G300E | 3545048.58 | 27.82
1297 | Story20 | B10 | 40 MPa RC Beam (47.5 cm x 25 cm) | Beam | 40MPa | Concrete Rectangular | 250 | 475 | 1187.5 | 6800 | 0.81 | 1975.54 | G300E | 3225565.22 | 25.31 | G300E | 3890987.2 | 30.53
1298 | Story20 | B100 | 40 MPa RC Beam (47.5 cm x 25 cm) | Beam | 40MPa | Concrete Rectangular | 250 | 475 | 1187.5 | 6800 | 0.81 | 1975.54 | G300E | 5096290.91 | 39.99 | G300E | 2899722.07 | 22.75
1299 | Story20 | B101 | 40 MPa RC Beam (47.5 cm x 25 cm) | Beam | 40MPa | Concrete Rectangular | 250 | 475 | 1187.5 | 6800 | 0.81 | 1975.54 | G300E | 4800181.82 | 37.66 | G300E | 1395357.45 | 10.95
1300 | Story20 | B102 | 40 MPa RC Beam (47.5 cm x 25 cm) | Beam | 40MPa | Concrete Rectangular | 250 | 475 | 1187.5 | 6800 | 0.81 | 1975.54 | G300E | 5496872.73 | 43.13 | G300E | 2925704.48 | 22.96
1301 | Story20 | B103 | 40 MPa RC Beam (47.5 cm x 25 cm) | Beam | 40MPa | Concrete Rectangular | 250 | 475 | 1187.5 | 6800 | 0.81 | 1975.54 | G300E | 5341090.91 | 41.91 | G300E | 3042018.25 | 23.87
1302 | Story20 | B104 | 40 MPa RC Beam (47.5 cm x 25 cm) | Beam | 40MPa | Concrete Rectangular | 250 | 475 | 1187.5 | 6800 | 0.81 | 1975.54 | G300E | 5342327.27 | 41.92 | G300E | 3041037.5 | 23.86
1303 | Story20 | B105 | 40 MPa RC Beam (47.5 cm x 25 cm) | Beam | 40MPa | Concrete Rectangular | 250 | 475 | 1187.5 | 6800 | 0.81 | 1975.54 | G300E | 3258973.91 | 25.57 | G300E | 3545048.58 | 27.82
1304 | Story20 | B106 | 40 MPa RC Beam (47.5 cm x 25 cm) | Beam | 40MPa | Concrete Rectangular | 250 | 475 | 1187.5 | 6800 | 0.81 | 1975.54 | G300E | 3218173.91 | 25.25 | G300E | 3545048.58 | 27.82
1305 | Story20 | B107 | 40 MPa RC Beam (47.5 cm x 25 cm) | Beam | 40MPa | Concrete Rectangular | 250 | 475 | 1187.5 | 6800 | 0.81 | 1975.54 | G300E | 4034872.73 | 31.66 | G300E | 4281714.43 | 33.6
1306 | Story20 | B108 | 40 MPa RC Beam (47.5 cm x 25 cm) | Beam | 40MPa | Concrete Rectangular | 250 | 475 | 1187.5 | 6800 | 0.81 | 1975.54 | G300E | 3480713.04 | 27.31 | G300E | 3890987.2 | 30.53
1307 | Story20 | B109 | 40 MPa RC Beam (47.5 cm x 25 cm) | Beam | 40MPa | Concrete Rectangular | 250 | 475 | 1187.5 | 6800 | 0.81 | 1975.54 | G300E | 4008909.09 | 31.46 | G300E | 4458205.34 | 34.98
1308 | Story20 | B11 | 40 MPa RC Beam (47.5 cm x 25 cm) | Beam | 40MPa | Concrete Rectangular | 250 | 475 | 1187.5 | 6800 | 0.81 | 1975.54 | G300E | 4802963.64 | 37.69 | G300E | 1395527.76 | 10.95
1309 | Story20 | B110 | 40 MPa RC Beam (47.5 cm x 25 cm) | Beam | 40MPa | Concrete Rectangular | 250 | 475 | 1187.5 | 6800 | 0.81 | 1975.54 | G300E | 3225565.22 | 25.31 | G300E | 3890987.2 | 30.53
1310 | Story20 | B111 | 40 MPa RC Beam (47.5 cm x 25 cm) | Beam | 40MPa | Concrete Rectangular | 250 | 475 | 1187.5 | 6800 | 0.81 | 1975.54 | G300E | 4032709.09 | 31.64 | G300E | 4281714.43 | 33.6
1311 | Story20 | B112 | 40 MPa RC Beam (47.5 cm x 25 cm) | Beam | 40MPa | Concrete Rectangular | 250 | 475 | 1187.5 | 6800 | 0.81 | 1975.54 | G300E | 3254539.13 | 25.54 | G300E | 3545048.58 | 27.82
1312 | Story20 | B12 | 40 MPa RC Beam (47.5 cm x 25 cm) | Beam | 40MPa | Concrete Rectangular | 250 | 475 | 1187.5 | 6800 | 0.81 | 1975.54 | G300E | 4034563.64 | 31.66 | G300E | 4281714.43 | 33.6
1313 | Story20 | B13 | 40 MPa RC Beam (47.5 cm x 25 cm) | Beam | 40MPa | Concrete Rectangular | 250 | 475 | 1187.5 | 6800 | 0.81 | 1975.54 | G300E | 5336763.64 | 41.87 | G300E | 3042313.35 | 23.87
1314 | Story20 | B14 | 40 MPa RC Beam (47.5 cm x 25 cm) | Beam | 40MPa | Concrete Rectangular | 250 | 475 | 1187.5 | 6800 | 0.81 | 1975.54 | G300E | 3255426.09 | 25.54 | G300E | 3545048.58 | 27.82
1315 | Story20 | B15 | 40 MPa RC Beam (47.5 cm x 25 cm) | Beam | 40MPa | Concrete Rectangular | 250 | 475 | 1187.5 | 6800 | 0.81 | 1975.54 | G300E | 3218173.91 | 25.25 | G300E | 3545048.58 | 27.82
1316 | Story20 | B16 | 40 MPa RC Beam (47.5 cm x 25 cm) | Beam | 40MPa | Concrete Rectangular | 250 | 475 | 1187.5 | 6800 | 0.81 | 1975.54 | G300E | 4034563.64 | 31.66 | G300E | 4281714.43 | 33.6
1317 | Story20 | B17 | 40 MPa RC Beam (47.5 cm x 25 cm) | Beam | 40MPa | Concrete Rectangular | 250 | 475 | 1187.5 | 6800 | 0.81 | 1975.54 | G300E | 5337381.82 | 41.88 | G300E | 3042313.35 | 23.87
1318 | Story20 | B18 | 40 MPa RC Beam (47.5 cm x 25 cm) | Beam | 40MPa | Concrete Rectangular | 250 | 475 | 1187.5 | 6800 | 0.81 | 1975.54 | G300E | 5514490.91 | 43.27 | G300E | 2943628.05 | 23.1
1319 | Story20 | B19 | 40 MPa RC Beam (47.5 cm x 25 cm) | Beam | 40MPa | Concrete Rectangular | 250 | 475 | 1187.5 | 6800 | 0.81 | 1975.54 | G300E | 5514490.91 | 43.27 | G300E | 2943629.51 | 23.1
1320 | Story20 | B2 | 40 MPa RC Beam (47.5 cm x 25 cm) | Beam | 40MPa | Concrete Rectangular | 250 | 475 | 1187.5 | 6800 | 0.81 | 1975.54 | G300E | 3218173.91 | 25.25 | G300E | 3545048.58 | 27.82
1321 | Story20 | B20 | 40 MPa RC Beam (47.5 cm x 25 cm) | Beam | 40MPa | Concrete Rectangular | 250 | 475 | 1187.5 | 6800 | 0.81 | 1975.54 | G300E | 5589600 | 43.86 | G300E | 677304.57 | 5.31
1322 | Story20 | B21 | 40 MPa RC Beam (47.5 cm x 25 cm) | Beam | 40MPa | Concrete Rectangular | 250 | 475 | 1187.5 | 6800 | 0.81 | 1975.54 | G300E | 5096600 | 39.99 | G300E | 2899811.63 | 22.75
1323 | Story20 | B22 | 40 MPa RC Beam (47.5 cm x 25 cm) | Beam | 40MPa | Concrete Rectangular | 250 | 475 | 1187.5 | 6800 | 0.81 | 1975.54 | G300E | 5869636.36 | 46.06 | G300E | 1210202.1 | 9.5
1324 | Story20 | B23 | 40 MPa RC Beam (47.5 cm x 25 cm) | Beam | 40MPa | Concrete Rectangular | 250 | 475 | 1187.5 | 6800 | 0.81 | 1975.54 | G300E | 5104327.27 | 40.05 | G300E | 1596356.33 | 12.53
1325 | Story20 | B24 | 40 MPa RC Beam (47.5 cm x 25 cm) | Beam | 40MPa | Concrete Rectangular | 250 | 475 | 1187.5 | 6800 | 0.81 | 1975.54 | G300E | 5870254.55 | 46.06 | G300E | 1210228.53 | 9.5
1326 | Story20 | B25 | 40 MPa RC Beam (47.5 cm x 25 cm) | Beam | 40MPa | Concrete Rectangular | 250 | 475 | 1187.5 | 6800 | 0.81 | 1975.54 | G300E | 5096600 | 39.99 | G300E | 2899808.69 | 22.75
1327 | Story20 | B26 | 40 MPa RC Beam (47.5 cm x 25 cm) | Beam | 40MPa | Concrete Rectangular | 250 | 475 | 1187.5 | 6800 | 0.81 | 1975.54 | G300E | 5589290.91 | 43.86 | G300E | 677306.04 | 5.31
1328 | Story20 | B27 | 40 MPa RC Beam (47.5 cm x 25 cm) | Beam | 40MPa | Concrete Rectangular | 250 | 475 | 1187.5 | 6800 | 0.81 | 1975.54 | G300E | 5514490.91 | 43.27 | G300E | 2943626.58 | 23.1
1329 | Story20 | B28 | 40 MPa RC Beam (47.5 cm x 25 cm) | Beam | 40MPa | Concrete Rectangular | 250 | 475 | 1187.5 | 6800 | 0.81 | 1975.54 | G300E | 5514490.91 | 43.27 | G300E | 2943629.51 | 23.1
1330 | Story20 | B29 | 40 MPa RC Beam (47.5 cm x 25 cm) | Beam | 40MPa | Concrete Rectangular | 250 | 475 | 1187.5 | 6800 | 0.81 | 1975.54 | G300E | 5337381.82 | 41.88 | G300E | 3042313.35 | 23.87
1331 | Story20 | B3 | 40 MPa RC Beam (47.5 cm x 25 cm) | Beam | 40MPa | Concrete Rectangular | 250 | 475 | 1187.5 | 6800 | 0.81 | 1975.54 | G300E | 5337381.82 | 41.88 | G300E | 3042313.35 | 23.87
1332 | Story20 | B30 | 40 MPa RC Beam (47.5 cm x 25 cm) | Beam | 40MPa | Concrete Rectangular | 250 | 475 | 1187.5 | 6800 | 0.81 | 1975.54 | G300E | 4034872.73 | 31.66 | G300E | 4281714.43 | 33.6
1333 | Story20 | B31 | 40 MPa RC Beam (47.5 cm x 25 cm) | Beam | 40MPa | Concrete Rectangular | 250 | 475 | 1187.5 | 6800 | 0.81 | 1975.54 | G300E | 3480713.04 | 27.31 | G300E | 3890987.2 | 30.53
1334 | Story20 | B32 | 40 MPa RC Beam (47.5 cm x 25 cm) | Beam | 40MPa | Concrete Rectangular | 250 | 475 | 1187.5 | 6800 | 0.81 | 1975.54 | G300E | 4802963.64 | 37.69 | G300E | 1395532.16 | 10.95
1335 | Story20 | B33 | 40 MPa RC Beam (47.5 cm x 25 cm) | Beam | 40MPa | Concrete Rectangular | 250 | 475 | 1187.5 | 6800 | 0.81 | 1975.54 | G300E | 5096600 | 39.99 | G300E | 2899811.63 | 22.75
1336 | Story20 | B34 | 40 MPa RC Beam (47.5 cm x 25 cm) | Beam | 40MPa | Concrete Rectangular | 250 | 475 | 1187.5 | 6800 | 0.81 | 1975.54 | G300E | 5589600 | 43.86 | G300E | 677311.91 | 5.31
1337 | Story20 | B35 | 40 MPa RC Beam (47.5 cm x 25 cm) | Beam | 40MPa | Concrete Rectangular | 250 | 475 | 1187.5 | 6800 | 0.81 | 1975.54 | G300E | 5332127.27 | 41.84 | G300E | 2261803.4 | 17.75
1338 | Story20 | B36 | 40 MPa RC Beam (47.5 cm x 25 cm) | Beam | 40MPa | Concrete Rectangular | 250 | 475 | 1187.5 | 6800 | 0.81 | 1975.54 | G300E | 5331818.18 | 41.84 | G300E | 2261818.09 | 17.75
1339 | Story20 | B37 | 40 MPa RC Beam (47.5 cm x 25 cm) | Beam | 40MPa | Concrete Rectangular | 250 | 475 | 1187.5 | 7200 | 0.86 | 2091.74 | G300E | 6900104.35 | 54.14 | G300E | 3759605.37 | 29.5
1340 | Story20 | B38 | 40 MPa RC Beam (47.5 cm x 25 cm) | Beam | 40MPa | Concrete Rectangular | 250 | 475 | 1187.5 | 6800 | 0.81 | 1975.54 | G300E | 4928145.45 | 38.67 | G300E | 2888641.7 | 22.67
1341 | Story20 | B39 | 40 MPa RC Beam (47.5 cm x 25 cm) | Beam | 40MPa | Concrete Rectangular | 250 | 475 | 1187.5 | 7200 | 0.86 | 2091.74 | G300E | 6903234.78 | 54.17 | G300E | 3759795.7 | 29.5
1342 | Story20 | B4 | 40 MPa RC Beam (47.5 cm x 25 cm) | Beam | 40MPa | Concrete Rectangular | 250 | 475 | 1187.5 | 6800 | 0.81 | 1975.54 | G300E | 4034563.64 | 31.66 | G300E | 4281714.43 | 33.6
1343 | Story20 | B40 | 40 MPa RC Beam (47.5 cm x 25 cm) | Beam | 40MPa | Concrete Rectangular | 250 | 475 | 1187.5 | 6800 | 0.81 | 1975.54 | G300E | 5331509.09 | 41.83 | G300E | 2261794.6 | 17.75
1344 | Story20 | B41 | 40 MPa RC Beam (47.5 cm x 25 cm) | Beam | 40MPa | Concrete Rectangular | 250 | 475 | 1187.5 | 6800 | 0.81 | 1975.54 | G300E | 5332127.27 | 41.84 | G300E | 2261843.05 | 17.75
1345 | Story20 | B42 | 40 MPa RC Beam (47.5 cm x 25 cm) | Beam | 40MPa | Concrete Rectangular | 250 | 475 | 1187.5 | 6800 | 0.81 | 1975.54 | G300E | 5589290.91 | 43.86 | G300E | 677310.45 | 5.31
1346 | Story20 | B43 | 40 MPa RC Beam (47.5 cm x 25 cm) | Beam | 40MPa | Concrete Rectangular | 250 | 475 | 1187.5 | 6800 | 0.81 | 1975.54 | G300E | 5097218.18 | 39.99 | G300E | 2899821.9 | 22.75
1347 | Story20 | B44 | 40 MPa RC Beam (47.5 cm x 25 cm) | Beam | 40MPa | Concrete Rectangular | 250 | 475 | 1187.5 | 6800 | 0.81 | 1975.54 | G300E | 4802963.64 | 37.69 | G300E | 1395530.7 | 10.95
1348 | Story20 | B45 | 40 MPa RC Beam (47.5 cm x 25 cm) | Beam | 40MPa | Concrete Rectangular | 250 | 475 | 1187.5 | 6800 | 0.81 | 1975.54 | G300E | 3480713.04 | 27.31 | G300E | 3890987.2 | 30.53
1349 | Story20 | B46 | 40 MPa RC Beam (47.5 cm x 25 cm) | Beam | 40MPa | Concrete Rectangular | 250 | 475 | 1187.5 | 6800 | 0.81 | 1975.54 | G300E | 4008909.09 | 31.46 | G300E | 4458205.34 | 34.98
1350 | Story20 | B47 | 40 MPa RC Beam (47.5 cm x 25 cm) | Beam | 40MPa | Concrete Rectangular | 250 | 475 | 1187.5 | 6800 | 0.81 | 1975.54 | G300E | 4911454.55 | 38.54 | G300E | 2423166.86 | 19.01
1351 | Story20 | B48 | 40 MPa RC Beam (47.5 cm x 25 cm) | Beam | 40MPa | Concrete Rectangular | 250 | 475 | 1187.5 | 6800 | 0.81 | 1975.54 | G300E | 5104327.27 | 40.05 | G300E | 1596359.27 | 12.53
1352 | Story20 | B49 | 40 MPa RC Beam (47.5 cm x 25 cm) | Beam | 40MPa | Concrete Rectangular | 250 | 475 | 1187.5 | 6800 | 0.81 | 1975.54 | G300E | 5869636.36 | 46.06 | G300E | 1210209.45 | 9.5
1353 | Story20 | B5 | 40 MPa RC Beam (47.5 cm x 25 cm) | Beam | 40MPa | Concrete Rectangular | 250 | 475 | 1187.5 | 6800 | 0.81 | 1975.54 | G300E | 4802963.64 | 37.69 | G300E | 1395532.16 | 10.95
1354 | Story20 | B50 | 40 MPa RC Beam (47.5 cm x 25 cm) | Beam | 40MPa | Concrete Rectangular | 250 | 475 | 1187.5 | 6800 | 0.81 | 1975.54 | G300E | 4928763.64 | 38.67 | G300E | 2888641.7 | 22.67
1355 | Story20 | B51 | 40 MPa RC Beam (47.5 cm x 25 cm) | Beam | 40MPa | Concrete Rectangular | 250 | 475 | 1187.5 | 7200 | 0.86 | 2091.74 | G300E | 6900730.43 | 54.15 | G300E | 3759664.85 | 29.5
1356 | Story20 | B55 | 40 MPa RC Beam (47.5 cm x 25 cm) | Beam | 40MPa | Concrete Rectangular | 250 | 475 | 1187.5 | 6800 | 0.81 | 1975.54 | G300E | 6516173.91 | 51.13 | G300E | 3550829.69 | 27.86
1357 | Story20 | B56 | 40 MPa RC Beam (47.5 cm x 25 cm) | Beam | 40MPa | Concrete Rectangular | 250 | 475 | 1187.5 | 6800 | 0.81 | 1975.54 | G300E | 4928454.55 | 38.67 | G300E | 2888641.7 | 22.67
1358 | Story20 | B57 | 40 MPa RC Beam (47.5 cm x 25 cm) | Beam | 40MPa | Concrete Rectangular | 250 | 475 | 1187.5 | 6800 | 0.81 | 1975.54 | G300E | 5869327.27 | 46.05 | G300E | 1210124.29 | 9.5
1359 | Story20 | B58 | 40 MPa RC Beam (47.5 cm x 25 cm) | Beam | 40MPa | Concrete Rectangular | 250 | 475 | 1187.5 | 6800 | 0.81 | 1975.54 | G300E | 5104018.18 | 40.05 | G300E | 1596350.46 | 12.53
1360 | Story20 | B59 | 40 MPa RC Beam (47.5 cm x 25 cm) | Beam | 40MPa | Concrete Rectangular | 250 | 475 | 1187.5 | 6800 | 0.81 | 1975.54 | G300E | 4911454.55 | 38.54 | G300E | 2423158.05 | 19.01
1361 | Story20 | B6 | 40 MPa RC Beam (47.5 cm x 25 cm) | Beam | 40MPa | Concrete Rectangular | 250 | 475 | 1187.5 | 6800 | 0.81 | 1975.54 | G300E | 3480713.04 | 27.31 | G300E | 3890987.2 | 30.53
1362 | Story20 | B60 | 40 MPa RC Beam (47.5 cm x 25 cm) | Beam | 40MPa | Concrete Rectangular | 250 | 475 | 1187.5 | 6800 | 0.81 | 1975.54 | G300E | 4008909.09 | 31.46 | G300E | 4458205.34 | 34.98
1363 | Story20 | B61 | 40 MPa RC Beam (47.5 cm x 25 cm) | Beam | 40MPa | Concrete Rectangular | 250 | 475 | 1187.5 | 6800 | 0.81 | 1975.54 | G300E | 3225565.22 | 25.31 | G300E | 3890987.2 | 30.53
1364 | Story20 | B62 | 40 MPa RC Beam (47.5 cm x 25 cm) | Beam | 40MPa | Concrete Rectangular | 250 | 475 | 1187.5 | 6800 | 0.81 | 1975.54 | G300E | 4911454.55 | 38.54 | G300E | 2423166.86 | 19.01
1365 | Story20 | B63 | 40 MPa RC Beam (47.5 cm x 25 cm) | Beam | 40MPa | Concrete Rectangular | 250 | 475 | 1187.5 | 6800 | 0.81 | 1975.54 | G300E | 5096600 | 39.99 | G300E | 2899811.63 | 22.75
1366 | Story20 | B64 | 40 MPa RC Beam (47.5 cm x 25 cm) | Beam | 40MPa | Concrete Rectangular | 250 | 475 | 1187.5 | 6800 | 0.81 | 1975.54 | G300E | 5869636.36 | 46.06 | G300E | 1210209.45 | 9.5
1367 | Story20 | B65 | 40 MPa RC Beam (47.5 cm x 25 cm) | Beam | 40MPa | Concrete Rectangular | 250 | 475 | 1187.5 | 6800 | 0.81 | 1975.54 | G300E | 5331818.18 | 41.84 | G300E | 2261801.94 | 17.75
1368 | Story20 | B66 | 40 MPa RC Beam (47.5 cm x 25 cm) | Beam | 40MPa | Concrete Rectangular | 250 | 475 | 1187.5 | 7200 | 0.86 | 2091.74 | G300E | 6900730.43 | 54.15 | G300E | 3759664.85 | 29.5
1369 | Story20 | B67 | 40 MPa RC Beam (47.5 cm x 25 cm) | Beam | 40MPa | Concrete Rectangular | 250 | 475 | 1187.5 | 6800 | 0.81 | 1975.54 | G300E | 6515286.96 | 51.12 | G300E | 3550727.17 | 27.86
1370 | Story20 | B69 | 40 MPa RC Beam (47.5 cm x 25 cm) | Beam | 40MPa | Concrete Rectangular | 250 | 475 | 1187.5 | 6800 | 0.81 | 1975.54 | G300E | 6484539.13 | 50.88 | G300E | 3686059.15 | 28.92
1371 | Story20 | B7 | 40 MPa RC Beam (47.5 cm x 25 cm) | Beam | 40MPa | Concrete Rectangular | 250 | 475 | 1187.5 | 6800 | 0.81 | 1975.54 | G300E | 4911454.55 | 38.54 | G300E | 2423165.4 | 19.01
1372 | Story20 | B70 | 40 MPa RC Beam (47.5 cm x 25 cm) | Beam | 40MPa | Concrete Rectangular | 250 | 475 | 1187.5 | 6800 | 0.81 | 1975.54 | G300E | 6475669.57 | 50.81 | G300E | 3059443.8 | 24.01
1373 | Story20 | B71 | 40 MPa RC Beam (47.5 cm x 25 cm) | Beam | 40MPa | Concrete Rectangular | 250 | 475 | 1187.5 | 6800 | 0.81 | 1975.54 | G300E | 5324709.09 | 41.78 | G300E | 2259629.03 | 17.73
1374 | Story20 | B72 | 40 MPa RC Beam (47.5 cm x 25 cm) | Beam | 40MPa | Concrete Rectangular | 250 | 475 | 1187.5 | 6800 | 0.81 | 1975.54 | G300E | 5869327.27 | 46.05 | G300E | 1210161 | 9.5
1375 | Story20 | B73 | 40 MPa RC Beam (47.5 cm x 25 cm) | Beam | 40MPa | Concrete Rectangular | 250 | 475 | 1187.5 | 6800 | 0.81 | 1975.54 | G300E | 5095672.73 | 39.98 | G300E | 2899683.9 | 22.75
1376 | Story20 | B74 | 40 MPa RC Beam (47.5 cm x 25 cm) | Beam | 40MPa | Concrete Rectangular | 250 | 475 | 1187.5 | 6800 | 0.81 | 1975.54 | G300E | 4909909.09 | 38.52 | G300E | 2423141.9 | 19.01
1377 | Story20 | B75 | 40 MPa RC Beam (47.5 cm x 25 cm) | Beam | 40MPa | Concrete Rectangular | 250 | 475 | 1187.5 | 6800 | 0.81 | 1975.54 | G300E | 3225565.22 | 25.31 | G300E | 3890987.2 | 30.53
1378 | Story20 | B76 | 40 MPa RC Beam (47.5 cm x 25 cm) | Beam | 40MPa | Concrete Rectangular | 250 | 475 | 1187.5 | 6800 | 0.81 | 1975.54 | G300E | 4034563.64 | 31.66 | G300E | 4281714.43 | 33.6
1379 | Story20 | B77 | 40 MPa RC Beam (47.5 cm x 25 cm) | Beam | 40MPa | Concrete Rectangular | 250 | 475 | 1187.5 | 6800 | 0.81 | 1975.54 | G300E | 4802963.64 | 37.69 | G300E | 1395530.7 | 10.95
1380 | Story20 | B78 | 40 MPa RC Beam (47.5 cm x 25 cm) | Beam | 40MPa | Concrete Rectangular | 250 | 475 | 1187.5 | 6800 | 0.81 | 1975.54 | G300E | 5514490.91 | 43.27 | G300E | 2943628.05 | 23.1
1381 | Story20 | B79 | 40 MPa RC Beam (47.5 cm x 25 cm) | Beam | 40MPa | Concrete Rectangular | 250 | 475 | 1187.5 | 6800 | 0.81 | 1975.54 | G300E | 5589909.09 | 43.86 | G300E | 677317.79 | 5.31
1382 | Story20 | B8 | 40 MPa RC Beam (47.5 cm x 25 cm) | Beam | 40MPa | Concrete Rectangular | 250 | 475 | 1187.5 | 6800 | 0.81 | 1975.54 | G300E | 4008909.09 | 31.46 | G300E | 4458205.34 | 34.98
1383 | Story20 | B80 | 40 MPa RC Beam (47.5 cm x 25 cm) | Beam | 40MPa | Concrete Rectangular | 250 | 475 | 1187.5 | 6800 | 0.81 | 1975.54 | G300E | 5589600 | 43.86 | G300E | 677298.7 | 5.31
1384 | Story20 | B81 | 40 MPa RC Beam (47.5 cm x 25 cm) | Beam | 40MPa | Concrete Rectangular | 250 | 475 | 1187.5 | 6800 | 0.81 | 1975.54 | G300E | 5332436.36 | 41.84 | G300E | 2261887.09 | 17.75
1385 | Story20 | B82 | 40 MPa RC Beam (47.5 cm x 25 cm) | Beam | 40MPa | Concrete Rectangular | 250 | 475 | 1187.5 | 6800 | 0.81 | 1975.54 | G300E | 5869327.27 | 46.05 | G300E | 1210118.42 | 9.5
1386 | Story20 | B83 | 40 MPa RC Beam (47.5 cm x 25 cm) | Beam | 40MPa | Concrete Rectangular | 250 | 475 | 1187.5 | 6800 | 0.81 | 1975.54 | G300E | 4928454.55 | 38.67 | G300E | 2888641.7 | 22.67
1387 | Story20 | B84 | 40 MPa RC Beam (47.5 cm x 25 cm) | Beam | 40MPa | Concrete Rectangular | 250 | 475 | 1187.5 | 6800 | 0.81 | 1975.54 | G300E | 5869018.18 | 46.05 | G300E | 1210121.35 | 9.5
1388 | Story20 | B85 | 40 MPa RC Beam (47.5 cm x 25 cm) | Beam | 40MPa | Concrete Rectangular | 250 | 475 | 1187.5 | 6800 | 0.81 | 1975.54 | G300E | 5324400 | 41.78 | G300E | 2258974.22 | 17.72
1389 | Story20 | B86 | 40 MPa RC Beam (47.5 cm x 25 cm) | Beam | 40MPa | Concrete Rectangular | 250 | 475 | 1187.5 | 6800 | 0.81 | 1975.54 | G300E | 5693145.45 | 44.67 | G300E | 666353.4 | 5.23
1390 | Story20 | B87 | 40 MPa RC Beam (47.5 cm x 25 cm) | Beam | 40MPa | Concrete Rectangular | 250 | 475 | 1187.5 | 6800 | 0.81 | 1975.54 | G300E | 5689127.27 | 44.64 | G300E | 665286.04 | 5.22
1391 | Story20 | B88 | 40 MPa RC Beam (47.5 cm x 25 cm) | Beam | 40MPa | Concrete Rectangular | 250 | 475 | 1187.5 | 6800 | 0.81 | 1975.54 | G300E | 5499654.55 | 43.15 | G300E | 2926410.68 | 22.96
1392 | Story20 | B89 | 40 MPa RC Beam (47.5 cm x 25 cm) | Beam | 40MPa | Concrete Rectangular | 250 | 475 | 1187.5 | 6800 | 0.81 | 1975.54 | G300E | 4800490.91 | 37.67 | G300E | 1395357.45 | 10.95
1393 | Story20 | B9 | 40 MPa RC Beam (47.5 cm x 25 cm) | Beam | 40MPa | Concrete Rectangular | 250 | 475 | 1187.5 | 6800 | 0.81 | 1975.54 | G300E | 4911454.55 | 38.54 | G300E | 2423162.46 | 19.01
1394 | Story20 | B90 | 40 MPa RC Beam (47.5 cm x 25 cm) | Beam | 40MPa | Concrete Rectangular | 250 | 475 | 1187.5 | 6800 | 0.81 | 1975.54 | G300E | 4032400 | 31.64 | G300E | 4281714.43 | 33.6
1395 | Story20 | B91 | 40 MPa RC Beam (47.5 cm x 25 cm) | Beam | 40MPa | Concrete Rectangular | 250 | 475 | 1187.5 | 6800 | 0.81 | 1975.54 | G300E | 3255426.09 | 25.54 | G300E | 3545048.58 | 27.82
1396 | Story20 | B92 | 40 MPa RC Beam (47.5 cm x 25 cm) | Beam | 40MPa | Concrete Rectangular | 250 | 475 | 1187.5 | 6800 | 0.81 | 1975.54 | G300E | 5337381.82 | 41.88 | G300E | 3042313.35 | 23.87
1397 | Story20 | B93 | 40 MPa RC Beam (47.5 cm x 25 cm) | Beam | 40MPa | Concrete Rectangular | 250 | 475 | 1187.5 | 6800 | 0.81 | 1975.54 | G300E | 5337381.82 | 41.88 | G300E | 3042313.35 | 23.87
1398 | Story20 | B94 | 40 MPa RC Beam (47.5 cm x 25 cm) | Beam | 40MPa | Concrete Rectangular | 250 | 475 | 1187.5 | 6800 | 0.81 | 1975.54 | G300E | 5514490.91 | 43.27 | G300E | 2943632.45 | 23.1
1399 | Story20 | B95 | 40 MPa RC Beam (47.5 cm x 25 cm) | Beam | 40MPa | Concrete Rectangular | 250 | 475 | 1187.5 | 6800 | 0.81 | 1975.54 | G300E | 4802963.64 | 37.69 | G300E | 1395532.16 | 10.95
1400 | Story20 | B96 | 40 MPa RC Beam (47.5 cm x 25 cm) | Beam | 40MPa | Concrete Rectangular | 250 | 475 | 1187.5 | 6800 | 0.81 | 1975.54 | G300E | 5097218.18 | 39.99 | G300E | 2899821.9 | 22.75
1401 | Story20 | B97 | 40 MPa RC Beam (47.5 cm x 25 cm) | Beam | 40MPa | Concrete Rectangular | 250 | 475 | 1187.5 | 6800 | 0.81 | 1975.54 | G300E | 4911454.55 | 38.54 | G300E | 2423155.12 | 19.01
1402 | Story20 | B98 | 40 MPa RC Beam (47.5 cm x 25 cm) | Beam | 40MPa | Concrete Rectangular | 250 | 475 | 1187.5 | 6800 | 0.81 | 1975.54 | G300E | 5104018.18 | 40.05 | G300E | 1596343.12 | 12.53
1403 | Story20 | B99 | 40 MPa RC Beam (47.5 cm x 25 cm) | Beam | 40MPa | Concrete Rectangular | 250 | 475 | 1187.5 | 6800 | 0.81 | 1975.54 | G300E | 4909909.09 | 38.52 | G300E | 2423138.97 | 19.01
1404 | Story21 | B1 | 40 MPa RC Beam (50 cm x 25 cm) | Beam | 40MPa | Concrete Rectangular | 250 | 500 | 1250 | 6812.5 | 0.85 | 2083.33 | G300E | 3876002.84 | 30.41 | G300E | 3807472.19 | 29.87
1405 | Story21 | B10 | 40 MPa RC Beam (50 cm x 25 cm) | Beam | 40MPa | Concrete Rectangular | 250 | 500 | 1250 | 6812.5 | 0.85 | 2083.33 | G300E | 3774125 | 29.61 | G300E | 4636739.23 | 36.38
1406 | Story21 | B100 | 40 MPa RC Beam (50 cm x 25 cm) | Beam | 40MPa | Concrete Rectangular | 250 | 500 | 1250 | 6812.5 | 0.85 | 2083.33 | G300E | 5085840.91 | 39.91 | G300E | 3031471.15 | 23.79
1407 | Story21 | B101 | 40 MPa RC Beam (50 cm x 25 cm) | Beam | 40MPa | Concrete Rectangular | 250 | 500 | 1250 | 6812.5 | 0.85 | 2083.33 | G300E | 4757911.93 | 37.33 | G300E | 966867.16 | 7.59
1408 | Story21 | B102 | 40 MPa RC Beam (50 cm x 25 cm) | Beam | 40MPa | Concrete Rectangular | 250 | 500 | 1250 | 6812.5 | 0.85 | 2083.33 | G300E | 5222400.57 | 40.98 | G300E | 3040596.8 | 23.86
1409 | Story21 | B103 | 40 MPa RC Beam (50 cm x 25 cm) | Beam | 40MPa | Concrete Rectangular | 250 | 500 | 1250 | 6812.5 | 0.85 | 2083.33 | G300E | 5773284.09 | 45.3 | G300E | 1328909.73 | 10.43
1410 | Story21 | B104 | 40 MPa RC Beam (50 cm x 25 cm) | Beam | 40MPa | Concrete Rectangular | 250 | 500 | 1250 | 6812.5 | 0.85 | 2083.33 | G300E | 5774832.39 | 45.31 | G300E | 1328527.3 | 10.42
1411 | Story21 | B105 | 40 MPa RC Beam (50 cm x 25 cm) | Beam | 40MPa | Concrete Rectangular | 250 | 500 | 1250 | 6812.5 | 0.85 | 2083.33 | G300E | 3869809.66 | 30.36 | G300E | 3809330.14 | 29.89
1412 | Story21 | B106 | 40 MPa RC Beam (50 cm x 25 cm) | Beam | 40MPa | Concrete Rectangular | 250 | 500 | 1250 | 6812.5 | 0.85 | 2083.33 | G300E | 3876002.84 | 30.41 | G300E | 3807472.19 | 29.87
1413 | Story21 | B107 | 40 MPa RC Beam (50 cm x 25 cm) | Beam | 40MPa | Concrete Rectangular | 250 | 500 | 1250 | 6812.5 | 0.85 | 2083.33 | G300E | 3610315.34 | 28.33 | G300E | 4616301.73 | 36.22
1414 | Story21 | B108 | 40 MPa RC Beam (50 cm x 25 cm) | Beam | 40MPa | Concrete Rectangular | 250 | 500 | 1250 | 6812.5 | 0.85 | 2083.33 | G300E | 3774125 | 29.61 | G300E | 4636739.23 | 36.38
1415 | Story21 | B109 | 40 MPa RC Beam (50 cm x 25 cm) | Beam | 40MPa | Concrete Rectangular | 250 | 500 | 1250 | 6812.5 | 0.85 | 2083.33 | G300E | 3335028.41 | 26.17 | G300E | 2873949.12 | 22.55
1416 | Story21 | B11 | 40 MPa RC Beam (50 cm x 25 cm) | Beam | 40MPa | Concrete Rectangular | 250 | 500 | 1250 | 6812.5 | 0.85 | 2083.33 | G300E | 4760079.55 | 37.35 | G300E | 967043.66 | 7.59
1417 | Story21 | B110 | 40 MPa RC Beam (50 cm x 25 cm) | Beam | 40MPa | Concrete Rectangular | 250 | 500 | 1250 | 6812.5 | 0.85 | 2083.33 | G300E | 3774125 | 29.61 | G300E | 4635810.26 | 36.37
1418 | Story21 | B111 | 40 MPa RC Beam (50 cm x 25 cm) | Beam | 40MPa | Concrete Rectangular | 250 | 500 | 1250 | 6812.5 | 0.85 | 2083.33 | G300E | 3608767.05 | 28.32 | G300E | 4616301.73 | 36.22
1419 | Story21 | B112 | 40 MPa RC Beam (50 cm x 25 cm) | Beam | 40MPa | Concrete Rectangular | 250 | 500 | 1250 | 6812.5 | 0.85 | 2083.33 | G300E | 3867642.05 | 30.35 | G300E | 3809330.14 | 29.89
1420 | Story21 | B12 | 40 MPa RC Beam (50 cm x 25 cm) | Beam | 40MPa | Concrete Rectangular | 250 | 500 | 1250 | 6812.5 | 0.85 | 2083.33 | G300E | 3610315.34 | 28.33 | G300E | 4616301.73 | 36.22
1421 | Story21 | B13 | 40 MPa RC Beam (50 cm x 25 cm) | Beam | 40MPa | Concrete Rectangular | 250 | 500 | 1250 | 6812.5 | 0.85 | 2083.33 | G300E | 5765542.61 | 45.24 | G300E | 1328516.46 | 10.42
1422 | Story21 | B14 | 40 MPa RC Beam (50 cm x 25 cm) | Beam | 40MPa | Concrete Rectangular | 250 | 500 | 1250 | 6812.5 | 0.85 | 2083.33 | G300E | 3876002.84 | 30.41 | G300E | 3807472.19 | 29.87
1423 | Story21 | B15 | 40 MPa RC Beam (50 cm x 25 cm) | Beam | 40MPa | Concrete Rectangular | 250 | 500 | 1250 | 6812.5 | 0.85 | 2083.33 | G300E | 3876002.84 | 30.41 | G300E | 3807472.19 | 29.87
1424 | Story21 | B16 | 40 MPa RC Beam (50 cm x 25 cm) | Beam | 40MPa | Concrete Rectangular | 250 | 500 | 1250 | 6812.5 | 0.85 | 2083.33 | G300E | 3610315.34 | 28.33 | G300E | 4616301.73 | 36.22
1425 | Story21 | B17 | 40 MPa RC Beam (50 cm x 25 cm) | Beam | 40MPa | Concrete Rectangular | 250 | 500 | 1250 | 6812.5 | 0.85 | 2083.33 | G300E | 5766161.93 | 45.24 | G300E | 1328518.01 | 10.42
1426 | Story21 | B18 | 40 MPa RC Beam (50 cm x 25 cm) | Beam | 40MPa | Concrete Rectangular | 250 | 500 | 1250 | 6812.5 | 0.85 | 2083.33 | G300E | 5239431.82 | 41.11 | G300E | 3053896.66 | 23.96
1427 | Story21 | B19 | 40 MPa RC Beam (50 cm x 25 cm) | Beam | 40MPa | Concrete Rectangular | 250 | 500 | 1250 | 6812.5 | 0.85 | 2083.33 | G300E | 5239431.82 | 41.11 | G300E | 3053896.66 | 23.96
1428 | Story21 | B2 | 40 MPa RC Beam (50 cm x 25 cm) | Beam | 40MPa | Concrete Rectangular | 250 | 500 | 1250 | 6812.5 | 0.85 | 2083.33 | G300E | 3876002.84 | 30.41 | G300E | 3807472.19 | 29.87
1429 | Story21 | B20 | 40 MPa RC Beam (50 cm x 25 cm) | Beam | 40MPa | Concrete Rectangular | 250 | 500 | 1250 | 6812.5 | 0.85 | 2083.33 | G300E | 5484062.5 | 43.03 | G300E | 691394.43 | 5.42
1430 | Story21 | B21 | 40 MPa RC Beam (50 cm x 25 cm) | Beam | 40MPa | Concrete Rectangular | 250 | 500 | 1250 | 6812.5 | 0.85 | 2083.33 | G300E | 5086150.57 | 39.91 | G300E | 3031564.05 | 23.79
1431 | Story21 | B22 | 40 MPa RC Beam (50 cm x 25 cm) | Beam | 40MPa | Concrete Rectangular | 250 | 500 | 1250 | 6812.5 | 0.85 | 2083.33 | G300E | 5679147.73 | 44.56 | G300E | 737604.86 | 5.79
1432 | Story21 | B23 | 40 MPa RC Beam (50 cm x 25 cm) | Beam | 40MPa | Concrete Rectangular | 250 | 500 | 1250 | 6812.5 | 0.85 | 2083.33 | G300E | 4912741.48 | 38.55 | G300E | 3020938.1 | 23.7
1433 | Story21 | B24 | 40 MPa RC Beam (50 cm x 25 cm) | Beam | 40MPa | Concrete Rectangular | 250 | 500 | 1250 | 6812.5 | 0.85 | 2083.33 | G300E | 5679147.73 | 44.56 | G300E | 737629.63 | 5.79
1434 | Story21 | B25 | 40 MPa RC Beam (50 cm x 25 cm) | Beam | 40MPa | Concrete Rectangular | 250 | 500 | 1250 | 6812.5 | 0.85 | 2083.33 | G300E | 5086150.57 | 39.91 | G300E | 3031559.4 | 23.79
1435 | Story21 | B26 | 40 MPa RC Beam (50 cm x 25 cm) | Beam | 40MPa | Concrete Rectangular | 250 | 500 | 1250 | 6812.5 | 0.85 | 2083.33 | G300E | 5484681.82 | 43.03 | G300E | 691395.98 | 5.42
1436 | Story21 | B27 | 40 MPa RC Beam (50 cm x 25 cm) | Beam | 40MPa | Concrete Rectangular | 250 | 500 | 1250 | 6812.5 | 0.85 | 2083.33 | G300E | 5239431.82 | 41.11 | G300E | 3053896.66 | 23.96
1437 | Story21 | B28 | 40 MPa RC Beam (50 cm x 25 cm) | Beam | 40MPa | Concrete Rectangular | 250 | 500 | 1250 | 6812.5 | 0.85 | 2083.33 | G300E | 5239741.48 | 41.11 | G300E | 3053893.57 | 23.96
1438 | Story21 | B29 | 40 MPa RC Beam (50 cm x 25 cm) | Beam | 40MPa | Concrete Rectangular | 250 | 500 | 1250 | 6812.5 | 0.85 | 2083.33 | G300E | 5765542.61 | 45.24 | G300E | 1328521.11 | 10.42
1439 | Story21 | B3 | 40 MPa RC Beam (50 cm x 25 cm) | Beam | 40MPa | Concrete Rectangular | 250 | 500 | 1250 | 6812.5 | 0.85 | 2083.33 | G300E | 5765542.61 | 45.24 | G300E | 1328518.01 | 10.42
1440 | Story21 | B30 | 40 MPa RC Beam (50 cm x 25 cm) | Beam | 40MPa | Concrete Rectangular | 250 | 500 | 1250 | 6812.5 | 0.85 | 2083.33 | G300E | 3610315.34 | 28.33 | G300E | 4616301.73 | 36.22
1441 | Story21 | B31 | 40 MPa RC Beam (50 cm x 25 cm) | Beam | 40MPa | Concrete Rectangular | 250 | 500 | 1250 | 6812.5 | 0.85 | 2083.33 | G300E | 3774125 | 29.61 | G300E | 4636739.23 | 36.38
1442 | Story21 | B32 | 40 MPa RC Beam (50 cm x 25 cm) | Beam | 40MPa | Concrete Rectangular | 250 | 500 | 1250 | 6812.5 | 0.85 | 2083.33 | G300E | 4760389.2 | 37.35 | G300E | 967049.86 | 7.59
1443 | Story21 | B33 | 40 MPa RC Beam (50 cm x 25 cm) | Beam | 40MPa | Concrete Rectangular | 250 | 500 | 1250 | 6812.5 | 0.85 | 2083.33 | G300E | 5086150.57 | 39.91 | G300E | 3031562.5 | 23.79
1444 | Story21 | B34 | 40 MPa RC Beam (50 cm x 25 cm) | Beam | 40MPa | Concrete Rectangular | 250 | 500 | 1250 | 6812.5 | 0.85 | 2083.33 | G300E | 5484372.16 | 43.03 | G300E | 691400.63 | 5.42
1445 | Story21 | B35 | 40 MPa RC Beam (50 cm x 25 cm) | Beam | 40MPa | Concrete Rectangular | 250 | 500 | 1250 | 6812.5 | 0.85 | 2083.33 | G300E | 5143437.5 | 40.36 | G300E | 2355477.61 | 18.48
1446 | Story21 | B36 | 40 MPa RC Beam (50 cm x 25 cm) | Beam | 40MPa | Concrete Rectangular | 250 | 500 | 1250 | 6812.5 | 0.85 | 2083.33 | G300E | 5143747.16 | 40.36 | G300E | 2355494.64 | 18.48
1447 | Story21 | B37 | 40 MPa RC Beam (50 cm x 25 cm) | Beam | 40MPa | Concrete Rectangular | 250 | 500 | 1250 | 7200 | 0.9 | 2201.83 | G300E | 6669704.35 | 52.33 | G300E | 4092808.7 | 32.11
1448 | Story21 | B38 | 40 MPa RC Beam (50 cm x 25 cm) | Beam | 40MPa | Concrete Rectangular | 250 | 500 | 1250 | 6812.5 | 0.85 | 2083.33 | G300E | 4769369.32 | 37.42 | G300E | 3020938.1 | 23.7
1449 | Story21 | B39 | 40 MPa RC Beam (50 cm x 25 cm) | Beam | 40MPa | Concrete Rectangular | 250 | 500 | 1250 | 7200 | 0.9 | 2201.83 | G300E | 6672521.74 | 52.36 | G300E | 4093004.35 | 32.12
1450 | Story21 | B4 | 40 MPa RC Beam (50 cm x 25 cm) | Beam | 40MPa | Concrete Rectangular | 250 | 500 | 1250 | 6812.5 | 0.85 | 2083.33 | G300E | 3610315.34 | 28.33 | G300E | 4616301.73 | 36.22
1451 | Story21 | B40 | 40 MPa RC Beam (50 cm x 25 cm) | Beam | 40MPa | Concrete Rectangular | 250 | 500 | 1250 | 6812.5 | 0.85 | 2083.33 | G300E | 5143127.84 | 40.35 | G300E | 2355476.07 | 18.48
1452 | Story21 | B41 | 40 MPa RC Beam (50 cm x 25 cm) | Beam | 40MPa | Concrete Rectangular | 250 | 500 | 1250 | 6812.5 | 0.85 | 2083.33 | G300E | 5143437.5 | 40.36 | G300E | 2355527.16 | 18.48
1453 | Story21 | B42 | 40 MPa RC Beam (50 cm x 25 cm) | Beam | 40MPa | Concrete Rectangular | 250 | 500 | 1250 | 6812.5 | 0.85 | 2083.33 | G300E | 5484372.16 | 43.03 | G300E | 691397.53 | 5.42
1454 | Story21 | B43 | 40 MPa RC Beam (50 cm x 25 cm) | Beam | 40MPa | Concrete Rectangular | 250 | 500 | 1250 | 6812.5 | 0.85 | 2083.33 | G300E | 5086769.89 | 39.91 | G300E | 3031571.79 | 23.79
1455 | Story21 | B44 | 40 MPa RC Beam (50 cm x 25 cm) | Beam | 40MPa | Concrete Rectangular | 250 | 500 | 1250 | 6812.5 | 0.85 | 2083.33 | G300E | 4760079.55 | 37.35 | G300E | 967048.31 | 7.59
1456 | Story21 | B45 | 40 MPa RC Beam (50 cm x 25 cm) | Beam | 40MPa | Concrete Rectangular | 250 | 500 | 1250 | 6812.5 | 0.85 | 2083.33 | G300E | 3774125 | 29.61 | G300E | 4636739.23 | 36.38
1457 | Story21 | B46 | 40 MPa RC Beam (50 cm x 25 cm) | Beam | 40MPa | Concrete Rectangular | 250 | 500 | 1250 | 6812.5 | 0.85 | 2083.33 | G300E | 3335028.41 | 26.17 | G300E | 2873949.12 | 22.55
1458 | Story21 | B47 | 40 MPa RC Beam (50 cm x 25 cm) | Beam | 40MPa | Concrete Rectangular | 250 | 500 | 1250 | 6812.5 | 0.85 | 2083.33 | G300E | 4701553.98 | 36.89 | G300E | 2600162.49 | 20.4
1459 | Story21 | B48 | 40 MPa RC Beam (50 cm x 25 cm) | Beam | 40MPa | Concrete Rectangular | 250 | 500 | 1250 | 6812.5 | 0.85 | 2083.33 | G300E | 4913051.14 | 38.55 | G300E | 3020938.1 | 23.7
1460 | Story21 | B49 | 40 MPa RC Beam (50 cm x 25 cm) | Beam | 40MPa | Concrete Rectangular | 250 | 500 | 1250 | 6812.5 | 0.85 | 2083.33 | G300E | 5679457.39 | 44.56 | G300E | 737612.6 | 5.79
1461 | Story21 | B5 | 40 MPa RC Beam (50 cm x 25 cm) | Beam | 40MPa | Concrete Rectangular | 250 | 500 | 1250 | 6812.5 | 0.85 | 2083.33 | G300E | 4760079.55 | 37.35 | G300E | 967049.86 | 7.59
1462 | Story21 | B50 | 40 MPa RC Beam (50 cm x 25 cm) | Beam | 40MPa | Concrete Rectangular | 250 | 500 | 1250 | 6812.5 | 0.85 | 2083.33 | G300E | 4768750 | 37.42 | G300E | 3020938.1 | 23.7
1463 | Story21 | B51 | 40 MPa RC Beam (50 cm x 25 cm) | Beam | 40MPa | Concrete Rectangular | 250 | 500 | 1250 | 7200 | 0.9 | 2201.83 | G300E | 6670330.43 | 52.34 | G300E | 4092871.3 | 32.11
1464 | Story21 | B55 | 40 MPa RC Beam (50 cm x 25 cm) | Beam | 40MPa | Concrete Rectangular | 250 | 500 | 1250 | 6812.5 | 0.85 | 2083.33 | G300E | 6310744.57 | 49.52 | G300E | 3872627.83 | 30.39
1465 | Story21 | B56 | 40 MPa RC Beam (50 cm x 25 cm) | Beam | 40MPa | Concrete Rectangular | 250 | 500 | 1250 | 6812.5 | 0.85 | 2083.33 | G300E | 4769369.32 | 37.42 | G300E | 3020938.1 | 23.7
1466 | Story21 | B57 | 40 MPa RC Beam (50 cm x 25 cm) | Beam | 40MPa | Concrete Rectangular | 250 | 500 | 1250 | 6812.5 | 0.85 | 2083.33 | G300E | 5678838.07 | 44.56 | G300E | 737527.44 | 5.79
1467 | Story21 | B58 | 40 MPa RC Beam (50 cm x 25 cm) | Beam | 40MPa | Concrete Rectangular | 250 | 500 | 1250 | 6812.5 | 0.85 | 2083.33 | G300E | 4911502.84 | 38.54 | G300E | 3020938.1 | 23.7
1468 | Story21 | B59 | 40 MPa RC Beam (50 cm x 25 cm) | Beam | 40MPa | Concrete Rectangular | 250 | 500 | 1250 | 6812.5 | 0.85 | 2083.33 | G300E | 4701244.32 | 36.89 | G300E | 2600153.2 | 20.4
1469 | Story21 | B6 | 40 MPa RC Beam (50 cm x 25 cm) | Beam | 40MPa | Concrete Rectangular | 250 | 500 | 1250 | 6812.5 | 0.85 | 2083.33 | G300E | 3774125 | 29.61 | G300E | 4636739.23 | 36.38
1470 | Story21 | B60 | 40 MPa RC Beam (50 cm x 25 cm) | Beam | 40MPa | Concrete Rectangular | 250 | 500 | 1250 | 6812.5 | 0.85 | 2083.33 | G300E | 3335028.41 | 26.17 | G300E | 2873949.12 | 22.55
1471 | Story21 | B61 | 40 MPa RC Beam (50 cm x 25 cm) | Beam | 40MPa | Concrete Rectangular | 250 | 500 | 1250 | 6812.5 | 0.85 | 2083.33 | G300E | 3774125 | 29.61 | G300E | 4636739.23 | 36.38
1472 | Story21 | B62 | 40 MPa RC Beam (50 cm x 25 cm) | Beam | 40MPa | Concrete Rectangular | 250 | 500 | 1250 | 6812.5 | 0.85 | 2083.33 | G300E | 4701553.98 | 36.89 | G300E | 2600159.39 | 20.4
1473 | Story21 | B63 | 40 MPa RC Beam (50 cm x 25 cm) | Beam | 40MPa | Concrete Rectangular | 250 | 500 | 1250 | 6812.5 | 0.85 | 2083.33 | G300E | 5086150.57 | 39.91 | G300E | 3031564.05 | 23.79
1474 | Story21 | B64 | 40 MPa RC Beam (50 cm x 25 cm) | Beam | 40MPa | Concrete Rectangular | 250 | 500 | 1250 | 6812.5 | 0.85 | 2083.33 | G300E | 5679457.39 | 44.56 | G300E | 737611.05 | 5.79
1475 | Story21 | B65 | 40 MPa RC Beam (50 cm x 25 cm) | Beam | 40MPa | Concrete Rectangular | 250 | 500 | 1250 | 6812.5 | 0.85 | 2083.33 | G300E | 5143437.5 | 40.36 | G300E | 2355471.42 | 18.48
1476 | Story21 | B66 | 40 MPa RC Beam (50 cm x 25 cm) | Beam | 40MPa | Concrete Rectangular | 250 | 500 | 1250 | 7200 | 0.9 | 2201.83 | G300E | 6670330.43 | 52.34 | G300E | 4092871.3 | 32.11
1477 | Story21 | B67 | 40 MPa RC Beam (50 cm x 25 cm) | Beam | 40MPa | Concrete Rectangular | 250 | 500 | 1250 | 6812.5 | 0.85 | 2083.33 | G300E | 6309559.78 | 49.51 | G300E | 3872524.16 | 30.39
1478 | Story21 | B69 | 40 MPa RC Beam (50 cm x 25 cm) | Beam | 40MPa | Concrete Rectangular | 250 | 500 | 1250 | 6812.5 | 0.85 | 2083.33 | G300E | 6279644.02 | 49.27 | G300E | 3851640.88 | 30.22
1479 | Story21 | B7 | 40 MPa RC Beam (50 cm x 25 cm) | Beam | 40MPa | Concrete Rectangular | 250 | 500 | 1250 | 6812.5 | 0.85 | 2083.33 | G300E | 4701553.98 | 36.89 | G300E | 2600157.84 | 20.4
1480 | Story21 | B70 | 40 MPa RC Beam (50 cm x 25 cm) | Beam | 40MPa | Concrete Rectangular | 250 | 500 | 1250 | 6812.5 | 0.85 | 2083.33 | G300E | 6269869.57 | 49.2 | G300E | 3197786.02 | 25.09
1481 | Story21 | B71 | 40 MPa RC Beam (50 cm x 25 cm) | Beam | 40MPa | Concrete Rectangular | 250 | 500 | 1250 | 6812.5 | 0.85 | 2083.33 | G300E | 5136934.66 | 40.31 | G300E | 2355946.75 | 18.49
1482 | Story21 | B72 | 40 MPa RC Beam (50 cm x 25 cm) | Beam | 40MPa | Concrete Rectangular | 250 | 500 | 1250 | 6812.5 | 0.85 | 2083.33 | G300E | 5678838.07 | 44.56 | G300E | 737567.7 | 5.79
1483 | Story21 | B73 | 40 MPa RC Beam (50 cm x 25 cm) | Beam | 40MPa | Concrete Rectangular | 250 | 500 | 1250 | 6812.5 | 0.85 | 2083.33 | G300E | 5085221.59 | 39.9 | G300E | 3031435.54 | 23.79
1484 | Story21 | B74 | 40 MPa RC Beam (50 cm x 25 cm) | Beam | 40MPa | Concrete Rectangular | 250 | 500 | 1250 | 6812.5 | 0.85 | 2083.33 | G300E | 4700315.34 | 36.88 | G300E | 2600100.55 | 20.4
1485 | Story21 | B75 | 40 MPa RC Beam (50 cm x 25 cm) | Beam | 40MPa | Concrete Rectangular | 250 | 500 | 1250 | 6812.5 | 0.85 | 2083.33 | G300E | 3774125 | 29.61 | G300E | 4635810.26 | 36.37
1486 | Story21 | B76 | 40 MPa RC Beam (50 cm x 25 cm) | Beam | 40MPa | Concrete Rectangular | 250 | 500 | 1250 | 6812.5 | 0.85 | 2083.33 | G300E | 3610315.34 | 28.33 | G300E | 4616301.73 | 36.22
1487 | Story21 | B77 | 40 MPa RC Beam (50 cm x 25 cm) | Beam | 40MPa | Concrete Rectangular | 250 | 500 | 1250 | 6812.5 | 0.85 | 2083.33 | G300E | 4760079.55 | 37.35 | G300E | 967048.31 | 7.59
1488 | Story21 | B78 | 40 MPa RC Beam (50 cm x 25 cm) | Beam | 40MPa | Concrete Rectangular | 250 | 500 | 1250 | 6812.5 | 0.85 | 2083.33 | G300E | 5239431.82 | 41.11 | G300E | 3053899.76 | 23.96
1489 | Story21 | B79 | 40 MPa RC Beam (50 cm x 25 cm) | Beam | 40MPa | Concrete Rectangular | 250 | 500 | 1250 | 6812.5 | 0.85 | 2083.33 | G300E | 5484681.82 | 43.03 | G300E | 691406.82 | 5.43
1490 | Story21 | B8 | 40 MPa RC Beam (50 cm x 25 cm) | Beam | 40MPa | Concrete Rectangular | 250 | 500 | 1250 | 6812.5 | 0.85 | 2083.33 | G300E | 3335028.41 | 26.17 | G300E | 2873949.12 | 22.55
1491 | Story21 | B80 | 40 MPa RC Beam (50 cm x 25 cm) | Beam | 40MPa | Concrete Rectangular | 250 | 500 | 1250 | 6812.5 | 0.85 | 2083.33 | G300E | 5484062.5 | 43.03 | G300E | 691386.69 | 5.42
1492 | Story21 | B81 | 40 MPa RC Beam (50 cm x 25 cm) | Beam | 40MPa | Concrete Rectangular | 250 | 500 | 1250 | 6812.5 | 0.85 | 2083.33 | G300E | 5144676.14 | 40.37 | G300E | 2355575.16 | 18.48
1493 | Story21 | B82 | 40 MPa RC Beam (50 cm x 25 cm) | Beam | 40MPa | Concrete Rectangular | 250 | 500 | 1250 | 6812.5 | 0.85 | 2083.33 | G300E | 5678838.07 | 44.56 | G300E | 737516.61 | 5.79
1494 | Story21 | B83 | 40 MPa RC Beam (50 cm x 25 cm) | Beam | 40MPa | Concrete Rectangular | 250 | 500 | 1250 | 6812.5 | 0.85 | 2083.33 | G300E | 4768440.34 | 37.41 | G300E | 3020938.1 | 23.7
1495 | Story21 | B84 | 40 MPa RC Beam (50 cm x 25 cm) | Beam | 40MPa | Concrete Rectangular | 250 | 500 | 1250 | 6812.5 | 0.85 | 2083.33 | G300E | 5679147.73 | 44.56 | G300E | 737532.09 | 5.79
1496 | Story21 | B85 | 40 MPa RC Beam (50 cm x 25 cm) | Beam | 40MPa | Concrete Rectangular | 250 | 500 | 1250 | 6812.5 | 0.85 | 2083.33 | G300E | 5135386.36 | 40.29 | G300E | 2355313.49 | 18.48
1497 | Story21 | B86 | 40 MPa RC Beam (50 cm x 25 cm) | Beam | 40MPa | Concrete Rectangular | 250 | 500 | 1250 | 6812.5 | 0.85 | 2083.33 | G300E | 5480656.25 | 43 | G300E | 683416.07 | 5.36
1498 | Story21 | B87 | 40 MPa RC Beam (50 cm x 25 cm) | Beam | 40MPa | Concrete Rectangular | 250 | 500 | 1250 | 6812.5 | 0.85 | 2083.33 | G300E | 5476630.68 | 42.97 | G300E | 682377.16 | 5.35
1499 | Story21 | B88 | 40 MPa RC Beam (50 cm x 25 cm) | Beam | 40MPa | Concrete Rectangular | 250 | 500 | 1250 | 6812.5 | 0.85 | 2083.33 | G300E | 5224258.52 | 40.99 | G300E | 3040654.09 | 23.86
1500 | Story21 | B89 | 40 MPa RC Beam (50 cm x 25 cm) | Beam | 40MPa | Concrete Rectangular | 250 | 500 | 1250 | 6812.5 | 0.85 | 2083.33 | G300E | 4757911.93 | 37.33 | G300E | 966870.26 | 7.59
1501 | Story21 | B9 | 40 MPa RC Beam (50 cm x 25 cm) | Beam | 40MPa | Concrete Rectangular | 250 | 500 | 1250 | 6812.5 | 0.85 | 2083.33 | G300E | 4701553.98 | 36.89 | G300E | 2600154.74 | 20.4
1502 | Story21 | B90 | 40 MPa RC Beam (50 cm x 25 cm) | Beam | 40MPa | Concrete Rectangular | 250 | 500 | 1250 | 6812.5 | 0.85 | 2083.33 | G300E | 3607838.07 | 28.31 | G300E | 4616301.73 | 36.22
1503 | Story21 | B91 | 40 MPa RC Beam (50 cm x 25 cm) | Beam | 40MPa | Concrete Rectangular | 250 | 500 | 1250 | 6812.5 | 0.85 | 2083.33 | G300E | 3876002.84 | 30.41 | G300E | 3807472.19 | 29.87
1504 | Story21 | B92 | 40 MPa RC Beam (50 cm x 25 cm) | Beam | 40MPa | Concrete Rectangular | 250 | 500 | 1250 | 6812.5 | 0.85 | 2083.33 | G300E | 5766161.93 | 45.24 | G300E | 1328518.01 | 10.42
1505 | Story21 | B93 | 40 MPa RC Beam (50 cm x 25 cm) | Beam | 40MPa | Concrete Rectangular | 250 | 500 | 1250 | 6812.5 | 0.85 | 2083.33 | G300E | 5766161.93 | 45.24 | G300E | 1328521.11 | 10.42
1506 | Story21 | B94 | 40 MPa RC Beam (50 cm x 25 cm) | Beam | 40MPa | Concrete Rectangular | 250 | 500 | 1250 | 6812.5 | 0.85 | 2083.33 | G300E | 5239741.48 | 41.11 | G300E | 3053895.11 | 23.96
1507 | Story21 | B95 | 40 MPa RC Beam (50 cm x 25 cm) | Beam | 40MPa | Concrete Rectangular | 250 | 500 | 1250 | 6812.5 | 0.85 | 2083.33 | G300E | 4760079.55 | 37.35 | G300E | 967049.86 | 7.59
1508 | Story21 | B96 | 40 MPa RC Beam (50 cm x 25 cm) | Beam | 40MPa | Concrete Rectangular | 250 | 500 | 1250 | 6812.5 | 0.85 | 2083.33 | G300E | 5086769.89 | 39.91 | G300E | 3031574.89 | 23.79
1509 | Story21 | B97 | 40 MPa RC Beam (50 cm x 25 cm) | Beam | 40MPa | Concrete Rectangular | 250 | 500 | 1250 | 6812.5 | 0.85 | 2083.33 | G300E | 4701244.32 | 36.89 | G300E | 2600150.1 | 20.4
1510 | Story21 | B98 | 40 MPa RC Beam (50 cm x 25 cm) | Beam | 40MPa | Concrete Rectangular | 250 | 500 | 1250 | 6812.5 | 0.85 | 2083.33 | G300E | 4911502.84 | 38.54 | G300E | 3020938.1 | 23.7
1511 | Story21 | B99 | 40 MPa RC Beam (50 cm x 25 cm) | Beam | 40MPa | Concrete Rectangular | 250 | 500 | 1250 | 6812.5 | 0.85 | 2083.33 | G300E | 4700315.34 | 36.88 | G300E | 2600091.26 | 20.4
1512 | Story22 | B1 | 40 MPa RC Beam (50 cm x 25 cm) | Beam | 40MPa | Concrete Rectangular | 250 | 500 | 1250 | 6812.5 | 0.85 | 2083.33 | G300E | 3128418.48 | 24.55 | G300E | 3619220.6 | 28.4
1513 | Story22 | B10 | 40 MPa RC Beam (50 cm x 25 cm) | Beam | 40MPa | Concrete Rectangular | 250 | 500 | 1250 | 6812.5 | 0.85 | 2083.33 | G300E | 3470228.26 | 27.23 | G300E | 3959106.59 | 31.06
1514 | Story22 | B100 | 40 MPa RC Beam (50 cm x 25 cm) | Beam | 40MPa | Concrete Rectangular | 250 | 500 | 1250 | 6812.5 | 0.85 | 2083.33 | G300E | 4923579.55 | 38.63 | G300E | 3023279.12 | 23.72
1515 | Story22 | B101 | 40 MPa RC Beam (50 cm x 25 cm) | Beam | 40MPa | Concrete Rectangular | 250 | 500 | 1250 | 6812.5 | 0.85 | 2083.33 | G300E | 4701244.32 | 36.89 | G300E | 1456210.58 | 11.43
1516 | Story22 | B102 | 40 MPa RC Beam (50 cm x 25 cm) | Beam | 40MPa | Concrete Rectangular | 250 | 500 | 1250 | 6812.5 | 0.85 | 2083.33 | G300E | 5297338.07 | 41.56 | G300E | 3046548.45 | 23.9
1517 | Story22 | B103 | 40 MPa RC Beam (50 cm x 25 cm) | Beam | 40MPa | Concrete Rectangular | 250 | 500 | 1250 | 6812.5 | 0.85 | 2083.33 | G300E | 4388798.3 | 34.44 | G300E | 3272808.61 | 25.68
1518 | Story22 | B104 | 40 MPa RC Beam (50 cm x 25 cm) | Beam | 40MPa | Concrete Rectangular | 250 | 500 | 1250 | 6812.5 | 0.85 | 2083.33 | G300E | 4389107.95 | 34.44 | G300E | 3271922.98 | 25.67
1519 | Story22 | B105 | 40 MPa RC Beam (50 cm x 25 cm) | Beam | 40MPa | Concrete Rectangular | 250 | 500 | 1250 | 6812.5 | 0.85 | 2083.33 | G300E | 3130788.04 | 24.57 | G300E | 3619220.6 | 28.4
1520 | Story22 | B106 | 40 MPa RC Beam (50 cm x 25 cm) | Beam | 40MPa | Concrete Rectangular | 250 | 500 | 1250 | 6812.5 | 0.85 | 2083.33 | G300E | 3128418.48 | 24.55 | G300E | 3619220.6 | 28.4
1521 | Story22 | B107 | 40 MPa RC Beam (50 cm x 25 cm) | Beam | 40MPa | Concrete Rectangular | 250 | 500 | 1250 | 6812.5 | 0.85 | 2083.33 | G300E | 3955275.57 | 31.03 | G300E | 4457756.28 | 34.98
1522 | Story22 | B108 | 40 MPa RC Beam (50 cm x 25 cm) | Beam | 40MPa | Concrete Rectangular | 250 | 500 | 1250 | 6812.5 | 0.85 | 2083.33 | G300E | 3562937.5 | 27.96 | G300E | 3915910.9 | 30.73
1523 | Story22 | B109 | 40 MPa RC Beam (50 cm x 25 cm) | Beam | 40MPa | Concrete Rectangular | 250 | 500 | 1250 | 6812.5 | 0.85 | 2083.33 | G300E | 3935767.05 | 30.88 | G300E | 4634881.28 | 36.37
1524 | Story22 | B11 | 40 MPa RC Beam (50 cm x 25 cm) | Beam | 40MPa | Concrete Rectangular | 250 | 500 | 1250 | 6812.5 | 0.85 | 2083.33 | G300E | 4702482.95 | 36.9 | G300E | 1456376.25 | 11.43
1525 | Story22 | B110 | 40 MPa RC Beam (50 cm x 25 cm) | Beam | 40MPa | Concrete Rectangular | 250 | 500 | 1250 | 6812.5 | 0.85 | 2083.33 | G300E | 3470228.26 | 27.23 | G300E | 3958218 | 31.06
1526 | Story22 | B111 | 40 MPa RC Beam (50 cm x 25 cm) | Beam | 40MPa | Concrete Rectangular | 250 | 500 | 1250 | 6812.5 | 0.85 | 2083.33 | G300E | 3954656.25 | 31.03 | G300E | 4457756.28 | 34.98
1527 | Story22 | B112 | 40 MPa RC Beam (50 cm x 25 cm) | Beam | 40MPa | Concrete Rectangular | 250 | 500 | 1250 | 6812.5 | 0.85 | 2083.33 | G300E | 3137896.74 | 24.62 | G300E | 3619220.6 | 28.4
1528 | Story22 | B12 | 40 MPa RC Beam (50 cm x 25 cm) | Beam | 40MPa | Concrete Rectangular | 250 | 500 | 1250 | 6812.5 | 0.85 | 2083.33 | G300E | 3955275.57 | 31.03 | G300E | 4457756.28 | 34.98
1529 | Story22 | B13 | 40 MPa RC Beam (50 cm x 25 cm) | Beam | 40MPa | Concrete Rectangular | 250 | 500 | 1250 | 6812.5 | 0.85 | 2083.33 | G300E | 4381366.48 | 34.38 | G300E | 3273143.04 | 25.68
1530 | Story22 | B14 | 40 MPa RC Beam (50 cm x 25 cm) | Beam | 40MPa | Concrete Rectangular | 250 | 500 | 1250 | 6812.5 | 0.85 | 2083.33 | G300E | 3022084.24 | 23.71 | G300E | 3619220.6 | 28.4
1531 | Story22 | B15 | 40 MPa RC Beam (50 cm x 25 cm) | Beam | 40MPa | Concrete Rectangular | 250 | 500 | 1250 | 6812.5 | 0.85 | 2083.33 | G300E | 3128418.48 | 24.55 | G300E | 3619220.6 | 28.4
1532 | Story22 | B16 | 40 MPa RC Beam (50 cm x 25 cm) | Beam | 40MPa | Concrete Rectangular | 250 | 500 | 1250 | 6812.5 | 0.85 | 2083.33 | G300E | 3955275.57 | 31.03 | G300E | 4457756.28 | 34.98
1533 | Story22 | B17 | 40 MPa RC Beam (50 cm x 25 cm) | Beam | 40MPa | Concrete Rectangular | 250 | 500 | 1250 | 6812.5 | 0.85 | 2083.33 | G300E | 4381366.48 | 34.38 | G300E | 3273146.14 | 25.68
1534 | Story22 | B18 | 40 MPa RC Beam (50 cm x 25 cm) | Beam | 40MPa | Concrete Rectangular | 250 | 500 | 1250 | 6812.5 | 0.85 | 2083.33 | G300E | 5315607.95 | 41.71 | G300E | 3062519.12 | 24.03
1535 | Story22 | B19 | 40 MPa RC Beam (50 cm x 25 cm) | Beam | 40MPa | Concrete Rectangular | 250 | 500 | 1250 | 6812.5 | 0.85 | 2083.33 | G300E | 5315607.95 | 41.71 | G300E | 3062519.12 | 24.03
1536 | Story22 | B2 | 40 MPa RC Beam (50 cm x 25 cm) | Beam | 40MPa | Concrete Rectangular | 250 | 500 | 1250 | 6812.5 | 0.85 | 2083.33 | G300E | 3128418.48 | 24.55 | G300E | 3619220.6 | 28.4
1537 | Story22 | B20 | 40 MPa RC Beam (50 cm x 25 cm) | Beam | 40MPa | Concrete Rectangular | 250 | 500 | 1250 | 6812.5 | 0.85 | 2083.33 | G300E | 5404480.11 | 42.41 | G300E | 696960.55 | 5.47
1538 | Story22 | B21 | 40 MPa RC Beam (50 cm x 25 cm) | Beam | 40MPa | Concrete Rectangular | 250 | 500 | 1250 | 6812.5 | 0.85 | 2083.33 | G300E | 4924508.52 | 38.64 | G300E | 3023313.18 | 23.72
1539 | Story22 | B22 | 40 MPa RC Beam (50 cm x 25 cm) | Beam | 40MPa | Concrete Rectangular | 250 | 500 | 1250 | 6812.5 | 0.85 | 2083.33 | G300E | 5701752.84 | 44.74 | G300E | 742132.07 | 5.82
1540 | Story22 | B23 | 40 MPa RC Beam (50 cm x 25 cm) | Beam | 40MPa | Concrete Rectangular | 250 | 500 | 1250 | 6812.5 | 0.85 | 2083.33 | G300E | 4903142.05 | 38.47 | G300E | 1661378.31 | 13.04
1541 | Story22 | B24 | 40 MPa RC Beam (50 cm x 25 cm) | Beam | 40MPa | Concrete Rectangular | 250 | 500 | 1250 | 6812.5 | 0.85 | 2083.33 | G300E | 5702062.5 | 44.74 | G300E | 742156.85 | 5.82
1542 | Story22 | B25 | 40 MPa RC Beam (50 cm x 25 cm) | Beam | 40MPa | Concrete Rectangular | 250 | 500 | 1250 | 6812.5 | 0.85 | 2083.33 | G300E | 4924198.86 | 38.64 | G300E | 3023313.18 | 23.72
1543 | Story22 | B26 | 40 MPa RC Beam (50 cm x 25 cm) | Beam | 40MPa | Concrete Rectangular | 250 | 500 | 1250 | 6812.5 | 0.85 | 2083.33 | G300E | 5404480.11 | 42.41 | G300E | 696959.01 | 5.47
1544 | Story22 | B27 | 40 MPa RC Beam (50 cm x 25 cm) | Beam | 40MPa | Concrete Rectangular | 250 | 500 | 1250 | 6812.5 | 0.85 | 2083.33 | G300E | 5315607.95 | 41.71 | G300E | 3062519.12 | 24.03
1545 | Story22 | B28 | 40 MPa RC Beam (50 cm x 25 cm) | Beam | 40MPa | Concrete Rectangular | 250 | 500 | 1250 | 6812.5 | 0.85 | 2083.33 | G300E | 5315607.95 | 41.71 | G300E | 3062519.12 | 24.03
1546 | Story22 | B29 | 40 MPa RC Beam (50 cm x 25 cm) | Beam | 40MPa | Concrete Rectangular | 250 | 500 | 1250 | 6812.5 | 0.85 | 2083.33 | G300E | 4381366.48 | 34.38 | G300E | 3273146.14 | 25.68
1547 | Story22 | B3 | 40 MPa RC Beam (50 cm x 25 cm) | Beam | 40MPa | Concrete Rectangular | 250 | 500 | 1250 | 6812.5 | 0.85 | 2083.33 | G300E | 4381366.48 | 34.38 | G300E | 3273146.14 | 25.68
1548 | Story22 | B30 | 40 MPa RC Beam (50 cm x 25 cm) | Beam | 40MPa | Concrete Rectangular | 250 | 500 | 1250 | 6812.5 | 0.85 | 2083.33 | G300E | 3955275.57 | 31.03 | G300E | 4457756.28 | 34.98
1549 | Story22 | B31 | 40 MPa RC Beam (50 cm x 25 cm) | Beam | 40MPa | Concrete Rectangular | 250 | 500 | 1250 | 6812.5 | 0.85 | 2083.33 | G300E | 3562937.5 | 27.96 | G300E | 3915910.9 | 30.73
1550 | Story22 | B32 | 40 MPa RC Beam (50 cm x 25 cm) | Beam | 40MPa | Concrete Rectangular | 250 | 500 | 1250 | 6812.5 | 0.85 | 2083.33 | G300E | 4702482.95 | 36.9 | G300E | 1456380.89 | 11.43
1551 | Story22 | B33 | 40 MPa RC Beam (50 cm x 25 cm) | Beam | 40MPa | Concrete Rectangular | 250 | 500 | 1250 | 6812.5 | 0.85 | 2083.33 | G300E | 4924818.18 | 38.64 | G300E | 3023314.73 | 23.72
1552 | Story22 | B34 | 40 MPa RC Beam (50 cm x 25 cm) | Beam | 40MPa | Concrete Rectangular | 250 | 500 | 1250 | 6812.5 | 0.85 | 2083.33 | G300E | 5404480.11 | 42.41 | G300E | 696966.75 | 5.47
1553 | Story22 | B35 | 40 MPa RC Beam (50 cm x 25 cm) | Beam | 40MPa | Concrete Rectangular | 250 | 500 | 1250 | 6812.5 | 0.85 | 2083.33 | G300E | 5138173.3 | 40.32 | G300E | 2355678.89 | 18.48
1554 | Story22 | B36 | 40 MPa RC Beam (50 cm x 25 cm) | Beam | 40MPa | Concrete Rectangular | 250 | 500 | 1250 | 6812.5 | 0.85 | 2083.33 | G300E | 5138173.3 | 40.32 | G300E | 2355697.47 | 18.48
1555 | Story22 | B37 | 40 MPa RC Beam (50 cm x 25 cm) | Beam | 40MPa | Concrete Rectangular | 250 | 500 | 1250 | 7200 | 0.9 | 2201.83 | G300E | 6787721.74 | 53.26 | G300E | 4052593.57 | 31.8
1556 | Story22 | B38 | 40 MPa RC Beam (50 cm x 25 cm) | Beam | 40MPa | Concrete Rectangular | 250 | 500 | 1250 | 6812.5 | 0.85 | 2083.33 | G300E | 4734687.5 | 37.15 | G300E | 3020938.1 | 23.7
1557 | Story22 | B39 | 40 MPa RC Beam (50 cm x 25 cm) | Beam | 40MPa | Concrete Rectangular | 250 | 500 | 1250 | 7200 | 0.9 | 2201.83 | G300E | 6790226.09 | 53.28 | G300E | 4052757.91 | 31.8
1558 | Story22 | B4 | 40 MPa RC Beam (50 cm x 25 cm) | Beam | 40MPa | Concrete Rectangular | 250 | 500 | 1250 | 6812.5 | 0.85 | 2083.33 | G300E | 3955275.57 | 31.03 | G300E | 4457756.28 | 34.98
1559 | Story22 | B40 | 40 MPa RC Beam (50 cm x 25 cm) | Beam | 40MPa | Concrete Rectangular | 250 | 500 | 1250 | 6812.5 | 0.85 | 2083.33 | G300E | 5137863.64 | 40.31 | G300E | 2355683.54 | 18.48
1560 | Story22 | B41 | 40 MPa RC Beam (50 cm x 25 cm) | Beam | 40MPa | Concrete Rectangular | 250 | 500 | 1250 | 6812.5 | 0.85 | 2083.33 | G300E | 5138173.3 | 40.32 | G300E | 2355733.08 | 18.48
1561 | Story22 | B42 | 40 MPa RC Beam (50 cm x 25 cm) | Beam | 40MPa | Concrete Rectangular | 250 | 500 | 1250 | 6812.5 | 0.85 | 2083.33 | G300E | 5404789.77 | 42.41 | G300E | 696963.65 | 5.47
1562 | Story22 | B43 | 40 MPa RC Beam (50 cm x 25 cm) | Beam | 40MPa | Concrete Rectangular | 250 | 500 | 1250 | 6812.5 | 0.85 | 2083.33 | G300E | 4924818.18 | 38.64 | G300E | 3023310.09 | 23.72
1563 | Story22 | B44 | 40 MPa RC Beam (50 cm x 25 cm) | Beam | 40MPa | Concrete Rectangular | 250 | 500 | 1250 | 6812.5 | 0.85 | 2083.33 | G300E | 4702482.95 | 36.9 | G300E | 1456380.89 | 11.43
1564 | Story22 | B45 | 40 MPa RC Beam (50 cm x 25 cm) | Beam | 40MPa | Concrete Rectangular | 250 | 500 | 1250 | 6812.5 | 0.85 | 2083.33 | G300E | 3562937.5 | 27.96 | G300E | 3915910.9 | 30.73
1565 | Story22 | B46 | 40 MPa RC Beam (50 cm x 25 cm) | Beam | 40MPa | Concrete Rectangular | 250 | 500 | 1250 | 6812.5 | 0.85 | 2083.33 | G300E | 3935767.05 | 30.88 | G300E | 4634881.28 | 36.37
1566 | Story22 | B47 | 40 MPa RC Beam (50 cm x 25 cm) | Beam | 40MPa | Concrete Rectangular | 250 | 500 | 1250 | 6812.5 | 0.85 | 2083.33 | G300E | 4867221.59 | 38.19 | G300E | 2013901.96 | 15.8
1567 | Story22 | B48 | 40 MPa RC Beam (50 cm x 25 cm) | Beam | 40MPa | Concrete Rectangular | 250 | 500 | 1250 | 6812.5 | 0.85 | 2083.33 | G300E | 4903142.05 | 38.47 | G300E | 1661381.41 | 13.04
1568 | Story22 | B49 | 40 MPa RC Beam (50 cm x 25 cm) | Beam | 40MPa | Concrete Rectangular | 250 | 500 | 1250 | 6812.5 | 0.85 | 2083.33 | G300E | 5701752.84 | 44.74 | G300E | 742139.82 | 5.82
1569 | Story22 | B5 | 40 MPa RC Beam (50 cm x 25 cm) | Beam | 40MPa | Concrete Rectangular | 250 | 500 | 1250 | 6812.5 | 0.85 | 2083.33 | G300E | 4702482.95 | 36.9 | G300E | 1456380.89 | 11.43
1570 | Story22 | B50 | 40 MPa RC Beam (50 cm x 25 cm) | Beam | 40MPa | Concrete Rectangular | 250 | 500 | 1250 | 6812.5 | 0.85 | 2083.33 | G300E | 4734687.5 | 37.15 | G300E | 3020938.1 | 23.7
1571 | Story22 | B51 | 40 MPa RC Beam (50 cm x 25 cm) | Beam | 40MPa | Concrete Rectangular | 250 | 500 | 1250 | 7200 | 0.9 | 2201.83 | G300E | 6788034.78 | 53.26 | G300E | 4052645.22 | 31.8
1572 | Story22 | B55 | 40 MPa RC Beam (50 cm x 25 cm) | Beam | 40MPa | Concrete Rectangular | 250 | 500 | 1250 | 6812.5 | 0.85 | 2083.33 | G300E | 6422410.33 | 50.39 | G300E | 3834559.28 | 30.09
1573 | Story22 | B56 | 40 MPa RC Beam (50 cm x 25 cm) | Beam | 40MPa | Concrete Rectangular | 250 | 500 | 1250 | 6812.5 | 0.85 | 2083.33 | G300E | 4734997.16 | 37.15 | G300E | 3020938.1 | 23.7
1574 | Story22 | B57 | 40 MPa RC Beam (50 cm x 25 cm) | Beam | 40MPa | Concrete Rectangular | 250 | 500 | 1250 | 6812.5 | 0.85 | 2083.33 | G300E | 5701752.84 | 44.74 | G300E | 742054.66 | 5.82
1575 | Story22 | B58 | 40 MPa RC Beam (50 cm x 25 cm) | Beam | 40MPa | Concrete Rectangular | 250 | 500 | 1250 | 6812.5 | 0.85 | 2083.33 | G300E | 4903761.36 | 38.48 | G300E | 1661370.57 | 13.04
1576 | Story22 | B59 | 40 MPa RC Beam (50 cm x 25 cm) | Beam | 40MPa | Concrete Rectangular | 250 | 500 | 1250 | 6812.5 | 0.85 | 2083.33 | G300E | 4866911.93 | 38.19 | G300E | 2013891.12 | 15.8
1577 | Story22 | B6 | 40 MPa RC Beam (50 cm x 25 cm) | Beam | 40MPa | Concrete Rectangular | 250 | 500 | 1250 | 6812.5 | 0.85 | 2083.33 | G300E | 3562937.5 | 27.96 | G300E | 3915910.9 | 30.73
1578 | Story22 | B60 | 40 MPa RC Beam (50 cm x 25 cm) | Beam | 40MPa | Concrete Rectangular | 250 | 500 | 1250 | 6812.5 | 0.85 | 2083.33 | G300E | 3935767.05 | 30.88 | G300E | 4634881.28 | 36.37
1579 | Story22 | B61 | 40 MPa RC Beam (50 cm x 25 cm) | Beam | 40MPa | Concrete Rectangular | 250 | 500 | 1250 | 6812.5 | 0.85 | 2083.33 | G300E | 3470228.26 | 27.23 | G300E | 3959106.59 | 31.06
1580 | Story22 | B62 | 40 MPa RC Beam (50 cm x 25 cm) | Beam | 40MPa | Concrete Rectangular | 250 | 500 | 1250 | 6812.5 | 0.85 | 2083.33 | G300E | 4867221.59 | 38.19 | G300E | 2013901.96 | 15.8
1581 | Story22 | B63 | 40 MPa RC Beam (50 cm x 25 cm) | Beam | 40MPa | Concrete Rectangular | 250 | 500 | 1250 | 6812.5 | 0.85 | 2083.33 | G300E | 4924818.18 | 38.64 | G300E | 3023316.28 | 23.72
1582 | Story22 | B64 | 40 MPa RC Beam (50 cm x 25 cm) | Beam | 40MPa | Concrete Rectangular | 250 | 500 | 1250 | 6812.5 | 0.85 | 2083.33 | G300E | 5701752.84 | 44.74 | G300E | 742139.82 | 5.82
1583 | Story22 | B65 | 40 MPa RC Beam (50 cm x 25 cm) | Beam | 40MPa | Concrete Rectangular | 250 | 500 | 1250 | 6812.5 | 0.85 | 2083.33 | G300E | 5138173.3 | 40.32 | G300E | 2355674.25 | 18.48
1584 | Story22 | B66 | 40 MPa RC Beam (50 cm x 25 cm) | Beam | 40MPa | Concrete Rectangular | 250 | 500 | 1250 | 7200 | 0.9 | 2201.83 | G300E | 6788034.78 | 53.26 | G300E | 4052645.22 | 31.8
1585 | Story22 | B67 | 40 MPa RC Beam (50 cm x 25 cm) | Beam | 40MPa | Concrete Rectangular | 250 | 500 | 1250 | 6812.5 | 0.85 | 2083.33 | G300E | 6421225.54 | 50.38 | G300E | 3834471.9 | 30.09
1586 | Story22 | B69 | 40 MPa RC Beam (50 cm x 25 cm) | Beam | 40MPa | Concrete Rectangular | 250 | 500 | 1250 | 6812.5 | 0.85 | 2083.33 | G300E | 6389828.8 | 50.14 | G300E | 3811460.46 | 29.91
1587 | Story22 | B7 | 40 MPa RC Beam (50 cm x 25 cm) | Beam | 40MPa | Concrete Rectangular | 250 | 500 | 1250 | 6812.5 | 0.85 | 2083.33 | G300E | 4867221.59 | 38.19 | G300E | 2013898.86 | 15.8
1588 | Story22 | B70 | 40 MPa RC Beam (50 cm x 25 cm) | Beam | 40MPa | Concrete Rectangular | 250 | 500 | 1250 | 6812.5 | 0.85 | 2083.33 | G300E | 6380350.54 | 50.06 | G300E | 3157577.46 | 24.78
1589 | Story22 | B71 | 40 MPa RC Beam (50 cm x 25 cm) | Beam | 40MPa | Concrete Rectangular | 250 | 500 | 1250 | 6812.5 | 0.85 | 2083.33 | G300E | 5130741.48 | 40.26 | G300E | 2356138.74 | 18.49
1590 | Story22 | B72 | 40 MPa RC Beam (50 cm x 25 cm) | Beam | 40MPa | Concrete Rectangular | 250 | 500 | 1250 | 6812.5 | 0.85 | 2083.33 | G300E | 5701752.84 | 44.74 | G300E | 742099.56 | 5.82
1591 | Story22 | B73 | 40 MPa RC Beam (50 cm x 25 cm) | Beam | 40MPa | Concrete Rectangular | 250 | 500 | 1250 | 6812.5 | 0.85 | 2083.33 | G300E | 4922650.57 | 38.62 | G300E | 3023245.06 | 23.72
1592 | Story22 | B74 | 40 MPa RC Beam (50 cm x 25 cm) | Beam | 40MPa | Concrete Rectangular | 250 | 500 | 1250 | 6812.5 | 0.85 | 2083.33 | G300E | 4866292.61 | 38.18 | G300E | 2013875.64 | 15.8
1593 | Story22 | B75 | 40 MPa RC Beam (50 cm x 25 cm) | Beam | 40MPa | Concrete Rectangular | 250 | 500 | 1250 | 6812.5 | 0.85 | 2083.33 | G300E | 3470228.26 | 27.23 | G300E | 3958218 | 31.06
1594 | Story22 | B76 | 40 MPa RC Beam (50 cm x 25 cm) | Beam | 40MPa | Concrete Rectangular | 250 | 500 | 1250 | 6812.5 | 0.85 | 2083.33 | G300E | 3955275.57 | 31.03 | G300E | 4457756.28 | 34.98
1595 | Story22 | B77 | 40 MPa RC Beam (50 cm x 25 cm) | Beam | 40MPa | Concrete Rectangular | 250 | 500 | 1250 | 6812.5 | 0.85 | 2083.33 | G300E | 4702482.95 | 36.9 | G300E | 1456380.89 | 11.43
1596 | Story22 | B78 | 40 MPa RC Beam (50 cm x 25 cm) | Beam | 40MPa | Concrete Rectangular | 250 | 500 | 1250 | 6812.5 | 0.85 | 2083.33 | G300E | 5315607.95 | 41.71 | G300E | 3062519.12 | 24.03
1597 | Story22 | B79 | 40 MPa RC Beam (50 cm x 25 cm) | Beam | 40MPa | Concrete Rectangular | 250 | 500 | 1250 | 6812.5 | 0.85 | 2083.33 | G300E | 5404789.77 | 42.41 | G300E | 696972.94 | 5.47
1598 | Story22 | B8 | 40 MPa RC Beam (50 cm x 25 cm) | Beam | 40MPa | Concrete Rectangular | 250 | 500 | 1250 | 6812.5 | 0.85 | 2083.33 | G300E | 3935767.05 | 30.88 | G300E | 4634881.28 | 36.37
1599 | Story22 | B80 | 40 MPa RC Beam (50 cm x 25 cm) | Beam | 40MPa | Concrete Rectangular | 250 | 500 | 1250 | 6812.5 | 0.85 | 2083.33 | G300E | 5404480.11 | 42.41 | G300E | 696949.72 | 5.47
1600 | Story22 | B81 | 40 MPa RC Beam (50 cm x 25 cm) | Beam | 40MPa | Concrete Rectangular | 250 | 500 | 1250 | 6812.5 | 0.85 | 2083.33 | G300E | 5138173.3 | 40.32 | G300E | 2355779.53 | 18.48
1601 | Story22 | B82 | 40 MPa RC Beam (50 cm x 25 cm) | Beam | 40MPa | Concrete Rectangular | 250 | 500 | 1250 | 6812.5 | 0.85 | 2083.33 | G300E | 5701752.84 | 44.74 | G300E | 742043.82 | 5.82
1602 | Story22 | B83 | 40 MPa RC Beam (50 cm x 25 cm) | Beam | 40MPa | Concrete Rectangular | 250 | 500 | 1250 | 6812.5 | 0.85 | 2083.33 | G300E | 4735306.82 | 37.15 | G300E | 3020938.1 | 23.7
1603 | Story22 | B84 | 40 MPa RC Beam (50 cm x 25 cm) | Beam | 40MPa | Concrete Rectangular | 250 | 500 | 1250 | 6812.5 | 0.85 | 2083.33 | G300E | 5702062.5 | 44.74 | G300E | 742059.3 | 5.82
1604 | Story22 | B85 | 40 MPa RC Beam (50 cm x 25 cm) | Beam | 40MPa | Concrete Rectangular | 250 | 500 | 1250 | 6812.5 | 0.85 | 2083.33 | G300E | 5130431.82 | 40.26 | G300E | 2355514.77 | 18.48
1605 | Story22 | B86 | 40 MPa RC Beam (50 cm x 25 cm) | Beam | 40MPa | Concrete Rectangular | 250 | 500 | 1250 | 6812.5 | 0.85 | 2083.33 | G300E | 5512241.48 | 43.25 | G300E | 688644.66 | 5.4
1606 | Story22 | B87 | 40 MPa RC Beam (50 cm x 25 cm) | Beam | 40MPa | Concrete Rectangular | 250 | 500 | 1250 | 6812.5 | 0.85 | 2083.33 | G300E | 5508525.57 | 43.22 | G300E | 687605.75 | 5.4
1607 | Story22 | B88 | 40 MPa RC Beam (50 cm x 25 cm) | Beam | 40MPa | Concrete Rectangular | 250 | 500 | 1250 | 6812.5 | 0.85 | 2083.33 | G300E | 5300125 | 41.59 | G300E | 3046907.66 | 23.91
1608 | Story22 | B89 | 40 MPa RC Beam (50 cm x 25 cm) | Beam | 40MPa | Concrete Rectangular | 250 | 500 | 1250 | 6812.5 | 0.85 | 2083.33 | G300E | 4701553.98 | 36.89 | G300E | 1456209.03 | 11.43
1609 | Story22 | B9 | 40 MPa RC Beam (50 cm x 25 cm) | Beam | 40MPa | Concrete Rectangular | 250 | 500 | 1250 | 6812.5 | 0.85 | 2083.33 | G300E | 4867221.59 | 38.19 | G300E | 2013897.32 | 15.8
1610 | Story22 | B90 | 40 MPa RC Beam (50 cm x 25 cm) | Beam | 40MPa | Concrete Rectangular | 250 | 500 | 1250 | 6812.5 | 0.85 | 2083.33 | G300E | 3953727.27 | 31.02 | G300E | 4457756.28 | 34.98
1611 | Story22 | B91 | 40 MPa RC Beam (50 cm x 25 cm) | Beam | 40MPa | Concrete Rectangular | 250 | 500 | 1250 | 6812.5 | 0.85 | 2083.33 | G300E | 3022084.24 | 23.71 | G300E | 3619220.6 | 28.4
1612 | Story22 | B92 | 40 MPa RC Beam (50 cm x 25 cm) | Beam | 40MPa | Concrete Rectangular | 250 | 500 | 1250 | 6812.5 | 0.85 | 2083.33 | G300E | 4381366.48 | 34.38 | G300E | 3273146.14 | 25.68
1613 | Story22 | B93 | 40 MPa RC Beam (50 cm x 25 cm) | Beam | 40MPa | Concrete Rectangular | 250 | 500 | 1250 | 6812.5 | 0.85 | 2083.33 | G300E | 4381366.48 | 34.38 | G300E | 3273146.14 | 25.68
1614 | Story22 | B94 | 40 MPa RC Beam (50 cm x 25 cm) | Beam | 40MPa | Concrete Rectangular | 250 | 500 | 1250 | 6812.5 | 0.85 | 2083.33 | G300E | 5315917.61 | 41.71 | G300E | 3062520.67 | 24.03
1615 | Story22 | B95 | 40 MPa RC Beam (50 cm x 25 cm) | Beam | 40MPa | Concrete Rectangular | 250 | 500 | 1250 | 6812.5 | 0.85 | 2083.33 | G300E | 4702482.95 | 36.9 | G300E | 1456380.89 | 11.43
1616 | Story22 | B96 | 40 MPa RC Beam (50 cm x 25 cm) | Beam | 40MPa | Concrete Rectangular | 250 | 500 | 1250 | 6812.5 | 0.85 | 2083.33 | G300E | 4924818.18 | 38.64 | G300E | 3023306.99 | 23.72
1617 | Story22 | B97 | 40 MPa RC Beam (50 cm x 25 cm) | Beam | 40MPa | Concrete Rectangular | 250 | 500 | 1250 | 6812.5 | 0.85 | 2083.33 | G300E | 4866602.27 | 38.19 | G300E | 2013888.03 | 15.8
1618 | Story22 | B98 | 40 MPa RC Beam (50 cm x 25 cm) | Beam | 40MPa | Concrete Rectangular | 250 | 500 | 1250 | 6812.5 | 0.85 | 2083.33 | G300E | 4903761.36 | 38.48 | G300E | 1661364.38 | 13.04
1619 | Story22 | B99 | 40 MPa RC Beam (50 cm x 25 cm) | Beam | 40MPa | Concrete Rectangular | 250 | 500 | 1250 | 6812.5 | 0.85 | 2083.33 | G300E | 4865982.95 | 38.18 | G300E | 2013870.99 | 15.8
1620 | Story23 | B1 | 40 MPa RC Beam (52.5 cm x 25 cm) | Beam | 40MPa | Concrete Rectangular | 250 | 525 | 1312.5 | 6825 | 0.9 | 2191.51 | G300E | 3992935.23 | 31.33 | G300E | 3955948.23 | 31.04
1621 | Story23 | B10 | 40 MPa RC Beam (52.5 cm x 25 cm) | Beam | 40MPa | Concrete Rectangular | 250 | 525 | 1312.5 | 6825 | 0.9 | 2191.51 | G300E | 3946333.7 | 30.96 | G300E | 3606547.81 | 28.3
1622 | Story23 | B100 | 40 MPa RC Beam (52.5 cm x 25 cm) | Beam | 40MPa | Concrete Rectangular | 250 | 525 | 1312.5 | 6825 | 0.9 | 2191.51 | G300E | 5044605.68 | 39.58 | G300E | 3156477.42 | 24.77
1623 | Story23 | B101 | 40 MPa RC Beam (52.5 cm x 25 cm) | Beam | 40MPa | Concrete Rectangular | 250 | 525 | 1312.5 | 6825 | 0.9 | 2191.51 | G300E | 4984731.82 | 39.11 | G300E | 1449935.03 | 11.38
1624 | Story23 | B102 | 40 MPa RC Beam (52.5 cm x 25 cm) | Beam | 40MPa | Concrete Rectangular | 250 | 525 | 1312.5 | 6825 | 0.9 | 2191.51 | G300E | 5128987.5 | 40.24 | G300E | 3169107.94 | 24.87
1625 | Story23 | B103 | 40 MPa RC Beam (52.5 cm x 25 cm) | Beam | 40MPa | Concrete Rectangular | 250 | 525 | 1312.5 | 6825 | 0.9 | 2191.51 | G300E | 4636346.59 | 36.38 | G300E | 4084403.26 | 32.05
1626 | Story23 | B104 | 40 MPa RC Beam (52.5 cm x 25 cm) | Beam | 40MPa | Concrete Rectangular | 250 | 525 | 1312.5 | 6825 | 0.9 | 2191.51 | G300E | 4635726.14 | 36.37 | G300E | 3953713.89 | 31.02
1627 | Story23 | B105 | 40 MPa RC Beam (52.5 cm x 25 cm) | Beam | 40MPa | Concrete Rectangular | 250 | 525 | 1312.5 | 6825 | 0.9 | 2191.51 | G300E | 3988902.27 | 31.3 | G300E | 3957809.59 | 31.05
1628 | Story23 | B106 | 40 MPa RC Beam (52.5 cm x 25 cm) | Beam | 40MPa | Concrete Rectangular | 250 | 525 | 1312.5 | 6825 | 0.9 | 2191.51 | G300E | 3992935.23 | 31.33 | G300E | 3955948.23 | 31.04
1629 | Story23 | B107 | 40 MPa RC Beam (52.5 cm x 25 cm) | Beam | 40MPa | Concrete Rectangular | 250 | 525 | 1312.5 | 6825 | 0.9 | 2191.51 | G300E | 3356713.04 | 26.34 | G300E | 3600895.07 | 28.25
1630 | Story23 | B108 | 40 MPa RC Beam (52.5 cm x 25 cm) | Beam | 40MPa | Concrete Rectangular | 250 | 525 | 1312.5 | 6825 | 0.9 | 2191.51 | G300E | 3385496.74 | 26.56 | G300E | 3606497.95 | 28.3
1631 | Story23 | B109 | 40 MPa RC Beam (52.5 cm x 25 cm) | Beam | 40MPa | Concrete Rectangular | 250 | 525 | 1312.5 | 6825 | 0.9 | 2191.51 | G300E | 3671850 | 28.81 | G300E | 4821482.32 | 37.83
1632 | Story23 | B11 | 40 MPa RC Beam (52.5 cm x 25 cm) | Beam | 40MPa | Concrete Rectangular | 250 | 525 | 1312.5 | 6825 | 0.9 | 2191.51 | G300E | 4987213.64 | 39.13 | G300E | 1450013.21 | 11.38
1633 | Story23 | B110 | 40 MPa RC Beam (52.5 cm x 25 cm) | Beam | 40MPa | Concrete Rectangular | 250 | 525 | 1312.5 | 6825 | 0.9 | 2191.51 | G300E | 3946036.96 | 30.96 | G300E | 3606575.85 | 28.3
1634 | Story23 | B111 | 40 MPa RC Beam (52.5 cm x 25 cm) | Beam | 40MPa | Concrete Rectangular | 250 | 525 | 1312.5 | 6825 | 0.9 | 2191.51 | G300E | 3245139.13 | 25.46 | G300E | 3600871.71 | 28.25
1635 | Story23 | B112 | 40 MPa RC Beam (52.5 cm x 25 cm) | Beam | 40MPa | Concrete Rectangular | 250 | 525 | 1312.5 | 6825 | 0.9 | 2191.51 | G300E | 3986730.68 | 31.28 | G300E | 3958740.27 | 31.06
1636 | Story23 | B12 | 40 MPa RC Beam (52.5 cm x 25 cm) | Beam | 40MPa | Concrete Rectangular | 250 | 525 | 1312.5 | 6825 | 0.9 | 2191.51 | G300E | 3245435.87 | 25.46 | G300E | 3600896.63 | 28.25
1637 | Story23 | B13 | 40 MPa RC Beam (52.5 cm x 25 cm) | Beam | 40MPa | Concrete Rectangular | 250 | 525 | 1312.5 | 6825 | 0.9 | 2191.51 | G300E | 4621145.45 | 36.26 | G300E | 4131531.12 | 32.42
1638 | Story23 | B14 | 40 MPa RC Beam (52.5 cm x 25 cm) | Beam | 40MPa | Concrete Rectangular | 250 | 525 | 1312.5 | 6825 | 0.9 | 2191.51 | G300E | 3992935.23 | 31.33 | G300E | 3955948.23 | 31.04
1639 | Story23 | B15 | 40 MPa RC Beam (52.5 cm x 25 cm) | Beam | 40MPa | Concrete Rectangular | 250 | 525 | 1312.5 | 6825 | 0.9 | 2191.51 | G300E | 3992935.23 | 31.33 | G300E | 3955948.23 | 31.04
1640 | Story23 | B16 | 40 MPa RC Beam (52.5 cm x 25 cm) | Beam | 40MPa | Concrete Rectangular | 250 | 525 | 1312.5 | 6825 | 0.9 | 2191.51 | G300E | 3356713.04 | 26.34 | G300E | 3600895.07 | 28.25
1641 | Story23 | B17 | 40 MPa RC Beam (52.5 cm x 25 cm) | Beam | 40MPa | Concrete Rectangular | 250 | 525 | 1312.5 | 6825 | 0.9 | 2191.51 | G300E | 4621145.45 | 36.26 | G300E | 4131531.12 | 32.42
1642 | Story23 | B18 | 40 MPa RC Beam (52.5 cm x 25 cm) | Beam | 40MPa | Concrete Rectangular | 250 | 525 | 1312.5 | 6825 | 0.9 | 2191.51 | G300E | 5143568.18 | 40.36 | G300E | 3181788.94 | 24.97
1643 | Story23 | B19 | 40 MPa RC Beam (52.5 cm x 25 cm) | Beam | 40MPa | Concrete Rectangular | 250 | 525 | 1312.5 | 6825 | 0.9 | 2191.51 | G300E | 5143568.18 | 40.36 | G300E | 3181788.94 | 24.97
1644 | Story23 | B2 | 40 MPa RC Beam (52.5 cm x 25 cm) | Beam | 40MPa | Concrete Rectangular | 250 | 525 | 1312.5 | 6825 | 0.9 | 2191.51 | G300E | 3992935.23 | 31.33 | G300E | 3955948.23 | 31.04
1645 | Story23 | B20 | 40 MPa RC Beam (52.5 cm x 25 cm) | Beam | 40MPa | Concrete Rectangular | 250 | 525 | 1312.5 | 6825 | 0.9 | 2191.51 | G300E | 5624420.45 | 44.13 | G300E | 738571.64 | 5.8
1646 | Story23 | B21 | 40 MPa RC Beam (52.5 cm x 25 cm) | Beam | 40MPa | Concrete Rectangular | 250 | 525 | 1312.5 | 6825 | 0.9 | 2191.51 | G300E | 5045846.59 | 39.59 | G300E | 3156571.88 | 24.77
1647 | Story23 | B22 | 40 MPa RC Beam (52.5 cm x 25 cm) | Beam | 40MPa | Concrete Rectangular | 250 | 525 | 1312.5 | 6825 | 0.9 | 2191.51 | G300E | 5883460.23 | 46.16 | G300E | 777839.43 | 6.1
1648 | Story23 | B23 | 40 MPa RC Beam (52.5 cm x 25 cm) | Beam | 40MPa | Concrete Rectangular | 250 | 525 | 1312.5 | 6825 | 0.9 | 2191.51 | G300E | 5165284.09 | 40.53 | G300E | 3155513.23 | 24.76
1649 | Story23 | B24 | 40 MPa RC Beam (52.5 cm x 25 cm) | Beam | 40MPa | Concrete Rectangular | 250 | 525 | 1312.5 | 6825 | 0.9 | 2191.51 | G300E | 5883770.45 | 46.17 | G300E | 777885.04 | 6.1
1650 | Story23 | B25 | 40 MPa RC Beam (52.5 cm x 25 cm) | Beam | 40MPa | Concrete Rectangular | 250 | 525 | 1312.5 | 6825 | 0.9 | 2191.51 | G300E | 5045536.36 | 39.59 | G300E | 3156567 | 24.77
1651 | Story23 | B26 | 40 MPa RC Beam (52.5 cm x 25 cm) | Beam | 40MPa | Concrete Rectangular | 250 | 525 | 1312.5 | 6825 | 0.9 | 2191.51 | G300E | 5624420.45 | 44.13 | G300E | 738573.27 | 5.8
1652 | Story23 | B27 | 40 MPa RC Beam (52.5 cm x 25 cm) | Beam | 40MPa | Concrete Rectangular | 250 | 525 | 1312.5 | 6825 | 0.9 | 2191.51 | G300E | 5143568.18 | 40.36 | G300E | 3181785.68 | 24.97
1653 | Story23 | B28 | 40 MPa RC Beam (52.5 cm x 25 cm) | Beam | 40MPa | Concrete Rectangular | 250 | 525 | 1312.5 | 6825 | 0.9 | 2191.51 | G300E | 5143568.18 | 40.36 | G300E | 3181784.05 | 24.97
1654 | Story23 | B29 | 40 MPa RC Beam (52.5 cm x 25 cm) | Beam | 40MPa | Concrete Rectangular | 250 | 525 | 1312.5 | 6825 | 0.9 | 2191.51 | G300E | 4621145.45 | 36.26 | G300E | 4131531.12 | 32.42
1655 | Story23 | B3 | 40 MPa RC Beam (52.5 cm x 25 cm) | Beam | 40MPa | Concrete Rectangular | 250 | 525 | 1312.5 | 6825 | 0.9 | 2191.51 | G300E | 4621145.45 | 36.26 | G300E | 4131531.12 | 32.42
1656 | Story23 | B30 | 40 MPa RC Beam (52.5 cm x 25 cm) | Beam | 40MPa | Concrete Rectangular | 250 | 525 | 1312.5 | 6825 | 0.9 | 2191.51 | G300E | 3356713.04 | 26.34 | G300E | 3600895.07 | 28.25
1657 | Story23 | B31 | 40 MPa RC Beam (52.5 cm x 25 cm) | Beam | 40MPa | Concrete Rectangular | 250 | 525 | 1312.5 | 6825 | 0.9 | 2191.51 | G300E | 3385496.74 | 26.56 | G300E | 3606519.76 | 28.3
1658 | Story23 | B32 | 40 MPa RC Beam (52.5 cm x 25 cm) | Beam | 40MPa | Concrete Rectangular | 250 | 525 | 1312.5 | 6825 | 0.9 | 2191.51 | G300E | 4987523.86 | 39.13 | G300E | 1450016.47 | 11.38
1659 | Story23 | B33 | 40 MPa RC Beam (52.5 cm x 25 cm) | Beam | 40MPa | Concrete Rectangular | 250 | 525 | 1312.5 | 6825 | 0.9 | 2191.51 | G300E | 5045846.59 | 39.59 | G300E | 3156571.88 | 24.77
1660 | Story23 | B34 | 40 MPa RC Beam (52.5 cm x 25 cm) | Beam | 40MPa | Concrete Rectangular | 250 | 525 | 1312.5 | 6825 | 0.9 | 2191.51 | G300E | 5624420.45 | 44.13 | G300E | 738574.9 | 5.8
1661 | Story23 | B35 | 40 MPa RC Beam (52.5 cm x 25 cm) | Beam | 40MPa | Concrete Rectangular | 250 | 525 | 1312.5 | 6825 | 0.9 | 2191.51 | G300E | 5193514.77 | 40.75 | G300E | 2460084.98 | 19.3
1662 | Story23 | B36 | 40 MPa RC Beam (52.5 cm x 25 cm) | Beam | 40MPa | Concrete Rectangular | 250 | 525 | 1312.5 | 6825 | 0.9 | 2191.51 | G300E | 5193825 | 40.75 | G300E | 2460109.41 | 19.3
1663 | Story23 | B37 | 40 MPa RC Beam (52.5 cm x 25 cm) | Beam | 40MPa | Concrete Rectangular | 250 | 525 | 1312.5 | 7200 | 0.94 | 2311.93 | G300E | 6896347.83 | 54.11 | G300E | 4234239.78 | 33.22
1664 | Story23 | B38 | 40 MPa RC Beam (52.5 cm x 25 cm) | Beam | 40MPa | Concrete Rectangular | 250 | 525 | 1312.5 | 6825 | 0.9 | 2191.51 | G300E | 4797044.32 | 37.64 | G300E | 3153700.5 | 24.75
1665 | Story23 | B39 | 40 MPa RC Beam (52.5 cm x 25 cm) | Beam | 40MPa | Concrete Rectangular | 250 | 525 | 1312.5 | 7200 | 0.94 | 2311.93 | G300E | 6903547.83 | 54.17 | G300E | 4234801.85 | 33.23
1666 | Story23 | B4 | 40 MPa RC Beam (52.5 cm x 25 cm) | Beam | 40MPa | Concrete Rectangular | 250 | 525 | 1312.5 | 6825 | 0.9 | 2191.51 | G300E | 3356713.04 | 26.34 | G300E | 3600895.07 | 28.25
1667 | Story23 | B40 | 40 MPa RC Beam (52.5 cm x 25 cm) | Beam | 40MPa | Concrete Rectangular | 250 | 525 | 1312.5 | 6825 | 0.9 | 2191.51 | G300E | 5193514.77 | 40.75 | G300E | 2460073.58 | 19.3
1668 | Story23 | B41 | 40 MPa RC Beam (52.5 cm x 25 cm) | Beam | 40MPa | Concrete Rectangular | 250 | 525 | 1312.5 | 6825 | 0.9 | 2191.51 | G300E | 5193825 | 40.75 | G300E | 2460122.44 | 19.3
1669 | Story23 | B42 | 40 MPa RC Beam (52.5 cm x 25 cm) | Beam | 40MPa | Concrete Rectangular | 250 | 525 | 1312.5 | 6825 | 0.9 | 2191.51 | G300E | 5624420.45 | 44.13 | G300E | 738574.9 | 5.8
1670 | Story23 | B43 | 40 MPa RC Beam (52.5 cm x 25 cm) | Beam | 40MPa | Concrete Rectangular | 250 | 525 | 1312.5 | 6825 | 0.9 | 2191.51 | G300E | 5045536.36 | 39.59 | G300E | 3156581.66 | 24.77
1671 | Story23 | B44 | 40 MPa RC Beam (52.5 cm x 25 cm) | Beam | 40MPa | Concrete Rectangular | 250 | 525 | 1312.5 | 6825 | 0.9 | 2191.51 | G300E | 4987213.64 | 39.13 | G300E | 1450013.21 | 11.38
1672 | Story23 | B45 | 40 MPa RC Beam (52.5 cm x 25 cm) | Beam | 40MPa | Concrete Rectangular | 250 | 525 | 1312.5 | 6825 | 0.9 | 2191.51 | G300E | 3385496.74 | 26.56 | G300E | 3606494.84 | 28.3
1673 | Story23 | B46 | 40 MPa RC Beam (52.5 cm x 25 cm) | Beam | 40MPa | Concrete Rectangular | 250 | 525 | 1312.5 | 6825 | 0.9 | 2191.51 | G300E | 3671850 | 28.81 | G300E | 4821482.32 | 37.83
1674 | Story23 | B47 | 40 MPa RC Beam (52.5 cm x 25 cm) | Beam | 40MPa | Concrete Rectangular | 250 | 525 | 1312.5 | 6825 | 0.9 | 2191.51 | G300E | 5148842.05 | 40.4 | G300E | 1007591.04 | 7.91
1675 | Story23 | B48 | 40 MPa RC Beam (52.5 cm x 25 cm) | Beam | 40MPa | Concrete Rectangular | 250 | 525 | 1312.5 | 6825 | 0.9 | 2191.51 | G300E | 5165284.09 | 40.53 | G300E | 3155516.49 | 24.76
1676 | Story23 | B49 | 40 MPa RC Beam (52.5 cm x 25 cm) | Beam | 40MPa | Concrete Rectangular | 250 | 525 | 1312.5 | 6825 | 0.9 | 2191.51 | G300E | 5883460.23 | 46.16 | G300E | 777842.69 | 6.1
1677 | Story23 | B5 | 40 MPa RC Beam (52.5 cm x 25 cm) | Beam | 40MPa | Concrete Rectangular | 250 | 525 | 1312.5 | 6825 | 0.9 | 2191.51 | G300E | 4987523.86 | 39.13 | G300E | 1450016.47 | 11.38
1678 | Story23 | B50 | 40 MPa RC Beam (52.5 cm x 25 cm) | Beam | 40MPa | Concrete Rectangular | 250 | 525 | 1312.5 | 6825 | 0.9 | 2191.51 | G300E | 4797975 | 37.65 | G300E | 3153700.5 | 24.75
1679 | Story23 | B51 | 40 MPa RC Beam (52.5 cm x 25 cm) | Beam | 40MPa | Concrete Rectangular | 250 | 525 | 1312.5 | 7200 | 0.94 | 2311.93 | G300E | 6897913.04 | 54.12 | G300E | 4234404.13 | 33.22
1680 | Story23 | B55 | 40 MPa RC Beam (52.5 cm x 25 cm) | Beam | 40MPa | Concrete Rectangular | 250 | 525 | 1312.5 | 6825 | 0.9 | 2191.51 | G300E | 6538053.26 | 51.3 | G300E | 4013954.16 | 31.49
1681 | Story23 | B56 | 40 MPa RC Beam (52.5 cm x 25 cm) | Beam | 40MPa | Concrete Rectangular | 250 | 525 | 1312.5 | 6825 | 0.9 | 2191.51 | G300E | 4797354.55 | 37.64 | G300E | 3153700.5 | 24.75
1682 | Story23 | B57 | 40 MPa RC Beam (52.5 cm x 25 cm) | Beam | 40MPa | Concrete Rectangular | 250 | 525 | 1312.5 | 6825 | 0.9 | 2191.51 | G300E | 5882839.77 | 46.16 | G300E | 777741.71 | 6.1
1683 | Story23 | B58 | 40 MPa RC Beam (52.5 cm x 25 cm) | Beam | 40MPa | Concrete Rectangular | 250 | 525 | 1312.5 | 6825 | 0.9 | 2191.51 | G300E | 5164663.64 | 40.52 | G300E | 3155501.83 | 24.76
1684 | Story23 | B59 | 40 MPa RC Beam (52.5 cm x 25 cm) | Beam | 40MPa | Concrete Rectangular | 250 | 525 | 1312.5 | 6825 | 0.9 | 2191.51 | G300E | 5148531.82 | 40.4 | G300E | 1007566.61 | 7.91
1685 | Story23 | B6 | 40 MPa RC Beam (52.5 cm x 25 cm) | Beam | 40MPa | Concrete Rectangular | 250 | 525 | 1312.5 | 6825 | 0.9 | 2191.51 | G300E | 3385496.74 | 26.56 | G300E | 3606519.76 | 28.3
1686 | Story23 | B60 | 40 MPa RC Beam (52.5 cm x 25 cm) | Beam | 40MPa | Concrete Rectangular | 250 | 525 | 1312.5 | 6825 | 0.9 | 2191.51 | G300E | 3671850 | 28.81 | G300E | 4821482.32 | 37.83
1687 | Story23 | B61 | 40 MPa RC Beam (52.5 cm x 25 cm) | Beam | 40MPa | Concrete Rectangular | 250 | 525 | 1312.5 | 6825 | 0.9 | 2191.51 | G300E | 3946333.7 | 30.96 | G300E | 3606547.81 | 28.3
1688 | Story23 | B62 | 40 MPa RC Beam (52.5 cm x 25 cm) | Beam | 40MPa | Concrete Rectangular | 250 | 525 | 1312.5 | 6825 | 0.9 | 2191.51 | G300E | 5148842.05 | 40.4 | G300E | 1007587.78 | 7.91
1689 | Story23 | B63 | 40 MPa RC Beam (52.5 cm x 25 cm) | Beam | 40MPa | Concrete Rectangular | 250 | 525 | 1312.5 | 6825 | 0.9 | 2191.51 | G300E | 5045846.59 | 39.59 | G300E | 3156570.26 | 24.77
1690 | Story23 | B64 | 40 MPa RC Beam (52.5 cm x 25 cm) | Beam | 40MPa | Concrete Rectangular | 250 | 525 | 1312.5 | 6825 | 0.9 | 2191.51 | G300E | 5883460.23 | 46.16 | G300E | 777841.06 | 6.1
1691 | Story23 | B65 | 40 MPa RC Beam (52.5 cm x 25 cm) | Beam | 40MPa | Concrete Rectangular | 250 | 525 | 1312.5 | 6825 | 0.9 | 2191.51 | G300E | 5193514.77 | 40.75 | G300E | 2460081.72 | 19.3
1692 | Story23 | B66 | 40 MPa RC Beam (52.5 cm x 25 cm) | Beam | 40MPa | Concrete Rectangular | 250 | 525 | 1312.5 | 7200 | 0.94 | 2311.93 | G300E | 6897600 | 54.12 | G300E | 4234402.49 | 33.22
1693 | Story23 | B67 | 40 MPa RC Beam (52.5 cm x 25 cm) | Beam | 40MPa | Concrete Rectangular | 250 | 525 | 1312.5 | 6825 | 0.9 | 2191.51 | G300E | 6535976.09 | 51.28 | G300E | 4013683.09 | 31.49
1694 | Story23 | B69 | 40 MPa RC Beam (52.5 cm x 25 cm) | Beam | 40MPa | Concrete Rectangular | 250 | 525 | 1312.5 | 6825 | 0.9 | 2191.51 | G300E | 6514017.39 | 51.11 | G300E | 3986655.42 | 31.28
1695 | Story23 | B7 | 40 MPa RC Beam (52.5 cm x 25 cm) | Beam | 40MPa | Concrete Rectangular | 250 | 525 | 1312.5 | 6825 | 0.9 | 2191.51 | G300E | 5148842.05 | 40.4 | G300E | 1007586.15 | 7.91
1696 | Story23 | B70 | 40 MPa RC Beam (52.5 cm x 25 cm) | Beam | 40MPa | Concrete Rectangular | 250 | 525 | 1312.5 | 6825 | 0.9 | 2191.51 | G300E | 6502741.3 | 51.02 | G300E | 3304853.06 | 25.93
1697 | Story23 | B71 | 40 MPa RC Beam (52.5 cm x 25 cm) | Beam | 40MPa | Concrete Rectangular | 250 | 525 | 1312.5 | 6825 | 0.9 | 2191.51 | G300E | 5188861.36 | 40.71 | G300E | 2460575.21 | 19.31
1698 | Story23 | B72 | 40 MPa RC Beam (52.5 cm x 25 cm) | Beam | 40MPa | Concrete Rectangular | 250 | 525 | 1312.5 | 6825 | 0.9 | 2191.51 | G300E | 5883460.23 | 46.16 | G300E | 777779.17 | 6.1
1699 | Story23 | B73 | 40 MPa RC Beam (52.5 cm x 25 cm) | Beam | 40MPa | Concrete Rectangular | 250 | 525 | 1312.5 | 6825 | 0.9 | 2191.51 | G300E | 5043985.23 | 39.58 | G300E | 3156443.22 | 24.77
1700 | Story23 | B74 | 40 MPa RC Beam (52.5 cm x 25 cm) | Beam | 40MPa | Concrete Rectangular | 250 | 525 | 1312.5 | 6825 | 0.9 | 2191.51 | G300E | 5148221.59 | 40.39 | G300E | 1007509.6 | 7.91
1701 | Story23 | B75 | 40 MPa RC Beam (52.5 cm x 25 cm) | Beam | 40MPa | Concrete Rectangular | 250 | 525 | 1312.5 | 6825 | 0.9 | 2191.51 | G300E | 3946036.96 | 30.96 | G300E | 3606585.2 | 28.3
1702 | Story23 | B76 | 40 MPa RC Beam (52.5 cm x 25 cm) | Beam | 40MPa | Concrete Rectangular | 250 | 525 | 1312.5 | 6825 | 0.9 | 2191.51 | G300E | 3245435.87 | 25.46 | G300E | 3600896.63 | 28.25
1703 | Story23 | B77 | 40 MPa RC Beam (52.5 cm x 25 cm) | Beam | 40MPa | Concrete Rectangular | 250 | 525 | 1312.5 | 6825 | 0.9 | 2191.51 | G300E | 4987523.86 | 39.13 | G300E | 1450016.47 | 11.38
1704 | Story23 | B78 | 40 MPa RC Beam (52.5 cm x 25 cm) | Beam | 40MPa | Concrete Rectangular | 250 | 525 | 1312.5 | 6825 | 0.9 | 2191.51 | G300E | 5143568.18 | 40.36 | G300E | 3181788.94 | 24.97
1705 | Story23 | B79 | 40 MPa RC Beam (52.5 cm x 25 cm) | Beam | 40MPa | Concrete Rectangular | 250 | 525 | 1312.5 | 6825 | 0.9 | 2191.51 | G300E | 5624420.45 | 44.13 | G300E | 738583.04 | 5.8
1706 | Story23 | B8 | 40 MPa RC Beam (52.5 cm x 25 cm) | Beam | 40MPa | Concrete Rectangular | 250 | 525 | 1312.5 | 6825 | 0.9 | 2191.51 | G300E | 3671850 | 28.81 | G300E | 4821482.32 | 37.83
1707 | Story23 | B80 | 40 MPa RC Beam (52.5 cm x 25 cm) | Beam | 40MPa | Concrete Rectangular | 250 | 525 | 1312.5 | 6825 | 0.9 | 2191.51 | G300E | 5624420.45 | 44.13 | G300E | 738556.98 | 5.79
1708 | Story23 | B81 | 40 MPa RC Beam (52.5 cm x 25 cm) | Beam | 40MPa | Concrete Rectangular | 250 | 525 | 1312.5 | 6825 | 0.9 | 2191.51 | G300E | 5194445.45 | 40.76 | G300E | 2460194.1 | 19.3
1709 | Story23 | B82 | 40 MPa RC Beam (52.5 cm x 25 cm) | Beam | 40MPa | Concrete Rectangular | 250 | 525 | 1312.5 | 6825 | 0.9 | 2191.51 | G300E | 5882529.55 | 46.16 | G300E | 777741.71 | 6.1
1710 | Story23 | B83 | 40 MPa RC Beam (52.5 cm x 25 cm) | Beam | 40MPa | Concrete Rectangular | 250 | 525 | 1312.5 | 6825 | 0.9 | 2191.51 | G300E | 4797044.32 | 37.64 | G300E | 3153700.5 | 24.75
1711 | Story23 | B84 | 40 MPa RC Beam (52.5 cm x 25 cm) | Beam | 40MPa | Concrete Rectangular | 250 | 525 | 1312.5 | 6825 | 0.9 | 2191.51 | G300E | 5883460.23 | 46.16 | G300E | 777785.69 | 6.1
1712 | Story23 | B85 | 40 MPa RC Beam (52.5 cm x 25 cm) | Beam | 40MPa | Concrete Rectangular | 250 | 525 | 1312.5 | 6825 | 0.9 | 2191.51 | G300E | 5189171.59 | 40.72 | G300E | 2459944.91 | 19.3
1713 | Story23 | B86 | 40 MPa RC Beam (52.5 cm x 25 cm) | Beam | 40MPa | Concrete Rectangular | 250 | 525 | 1312.5 | 6825 | 0.9 | 2191.51 | G300E | 5621938.64 | 44.11 | G300E | 730048.69 | 5.73
1714 | Story23 | B87 | 40 MPa RC Beam (52.5 cm x 25 cm) | Beam | 40MPa | Concrete Rectangular | 250 | 525 | 1312.5 | 6825 | 0.9 | 2191.51 | G300E | 5618526.14 | 44.09 | G300E | 729097.53 | 5.72
1715 | Story23 | B88 | 40 MPa RC Beam (52.5 cm x 25 cm) | Beam | 40MPa | Concrete Rectangular | 250 | 525 | 1312.5 | 6825 | 0.9 | 2191.51 | G300E | 5130848.86 | 40.26 | G300E | 3169164.94 | 24.87
1716 | Story23 | B89 | 40 MPa RC Beam (52.5 cm x 25 cm) | Beam | 40MPa | Concrete Rectangular | 250 | 525 | 1312.5 | 6825 | 0.9 | 2191.51 | G300E | 4984731.82 | 39.11 | G300E | 1449933.4 | 11.38
1717 | Story23 | B9 | 40 MPa RC Beam (52.5 cm x 25 cm) | Beam | 40MPa | Concrete Rectangular | 250 | 525 | 1312.5 | 6825 | 0.9 | 2191.51 | G300E | 5148531.82 | 40.4 | G300E | 1007581.26 | 7.91
1718 | Story23 | B90 | 40 MPa RC Beam (52.5 cm x 25 cm) | Beam | 40MPa | Concrete Rectangular | 250 | 525 | 1312.5 | 6825 | 0.9 | 2191.51 | G300E | 3244842.39 | 25.46 | G300E | 3600867.03 | 28.25
1719 | Story23 | B91 | 40 MPa RC Beam (52.5 cm x 25 cm) | Beam | 40MPa | Concrete Rectangular | 250 | 525 | 1312.5 | 6825 | 0.9 | 2191.51 | G300E | 3992935.23 | 31.33 | G300E | 3955948.23 | 31.04
1720 | Story23 | B92 | 40 MPa RC Beam (52.5 cm x 25 cm) | Beam | 40MPa | Concrete Rectangular | 250 | 525 | 1312.5 | 6825 | 0.9 | 2191.51 | G300E | 4621145.45 | 36.26 | G300E | 4131531.12 | 32.42
1721 | Story23 | B93 | 40 MPa RC Beam (52.5 cm x 25 cm) | Beam | 40MPa | Concrete Rectangular | 250 | 525 | 1312.5 | 6825 | 0.9 | 2191.51 | G300E | 4621145.45 | 36.26 | G300E | 4131531.12 | 32.42
1722 | Story23 | B94 | 40 MPa RC Beam (52.5 cm x 25 cm) | Beam | 40MPa | Concrete Rectangular | 250 | 525 | 1312.5 | 6825 | 0.9 | 2191.51 | G300E | 5143568.18 | 40.36 | G300E | 3181787.31 | 24.97
1723 | Story23 | B95 | 40 MPa RC Beam (52.5 cm x 25 cm) | Beam | 40MPa | Concrete Rectangular | 250 | 525 | 1312.5 | 6825 | 0.9 | 2191.51 | G300E | 4987213.64 | 39.13 | G300E | 1450013.21 | 11.38
1724 | Story23 | B96 | 40 MPa RC Beam (52.5 cm x 25 cm) | Beam | 40MPa | Concrete Rectangular | 250 | 525 | 1312.5 | 6825 | 0.9 | 2191.51 | G300E | 5045536.36 | 39.59 | G300E | 3156583.29 | 24.77
1725 | Story23 | B97 | 40 MPa RC Beam (52.5 cm x 25 cm) | Beam | 40MPa | Concrete Rectangular | 250 | 525 | 1312.5 | 6825 | 0.9 | 2191.51 | G300E | 5148842.05 | 40.4 | G300E | 1007561.72 | 7.91
1726 | Story23 | B98 | 40 MPa RC Beam (52.5 cm x 25 cm) | Beam | 40MPa | Concrete Rectangular | 250 | 525 | 1312.5 | 6825 | 0.9 | 2191.51 | G300E | 5164353.41 | 40.52 | G300E | 3155495.32 | 24.76
1727 | Story23 | B99 | 40 MPa RC Beam (52.5 cm x 25 cm) | Beam | 40MPa | Concrete Rectangular | 250 | 525 | 1312.5 | 6825 | 0.9 | 2191.51 | G300E | 5147911.36 | 40.39 | G300E | 1007499.83 | 7.91
1728 | Story24 | B1 | 40 MPa RC Beam (52.5 cm x 25 cm) | Beam | 40MPa | Concrete Rectangular | 250 | 525 | 1312.5 | 6825 | 0.9 | 2191.51 | G300E | 4107098.86 | 32.23 | G300E | 3962463 | 31.09
1729 | Story24 | B10 | 40 MPa RC Beam (52.5 cm x 25 cm) | Beam | 40MPa | Concrete Rectangular | 250 | 525 | 1312.5 | 6825 | 0.9 | 2191.51 | G300E | 4103902.17 | 32.2 | G300E | 3497869.7 | 27.45
1730 | Story24 | B100 | 40 MPa RC Beam (52.5 cm x 25 cm) | Beam | 40MPa | Concrete Rectangular | 250 | 525 | 1312.5 | 6825 | 0.9 | 2191.51 | G300E | 5048948.86 | 39.62 | G300E | 3156772.21 | 24.77
1731 | Story24 | B101 | 40 MPa RC Beam (52.5 cm x 25 cm) | Beam | 40MPa | Concrete Rectangular | 250 | 525 | 1312.5 | 6825 | 0.9 | 2191.51 | G300E | 4958982.95 | 38.91 | G300E | 1280028.36 | 10.04
1732 | Story24 | B102 | 40 MPa RC Beam (52.5 cm x 25 cm) | Beam | 40MPa | Concrete Rectangular | 250 | 525 | 1312.5 | 6825 | 0.9 | 2191.51 | G300E | 5119370.45 | 40.17 | G300E | 3170117.73 | 24.87
1733 | Story24 | B103 | 40 MPa RC Beam (52.5 cm x 25 cm) | Beam | 40MPa | Concrete Rectangular | 250 | 525 | 1312.5 | 6825 | 0.9 | 2191.51 | G300E | 4663336.36 | 36.59 | G300E | 3913913.52 | 30.71
1734 | Story24 | B104 | 40 MPa RC Beam (52.5 cm x 25 cm) | Beam | 40MPa | Concrete Rectangular | 250 | 525 | 1312.5 | 6825 | 0.9 | 2191.51 | G300E | 4663336.36 | 36.59 | G300E | 3735729.83 | 29.31
1735 | Story24 | B105 | 40 MPa RC Beam (52.5 cm x 25 cm) | Beam | 40MPa | Concrete Rectangular | 250 | 525 | 1312.5 | 6825 | 0.9 | 2191.51 | G300E | 4103686.36 | 32.2 | G300E | 3962463 | 31.09
1736 | Story24 | B106 | 40 MPa RC Beam (52.5 cm x 25 cm) | Beam | 40MPa | Concrete Rectangular | 250 | 525 | 1312.5 | 6825 | 0.9 | 2191.51 | G300E | 4107098.86 | 32.23 | G300E | 3962463 | 31.09
1737 | Story24 | B107 | 40 MPa RC Beam (52.5 cm x 25 cm) | Beam | 40MPa | Concrete Rectangular | 250 | 525 | 1312.5 | 6825 | 0.9 | 2191.51 | G300E | 3619327.17 | 28.4 | G300E | 4094523.51 | 32.13
1738 | Story24 | B108 | 40 MPa RC Beam (52.5 cm x 25 cm) | Beam | 40MPa | Concrete Rectangular | 250 | 525 | 1312.5 | 6825 | 0.9 | 2191.51 | G300E | 3831792.39 | 30.07 | G300E | 3497896.18 | 27.45
1739 | Story24 | B109 | 40 MPa RC Beam (52.5 cm x 25 cm) | Beam | 40MPa | Concrete Rectangular | 250 | 525 | 1312.5 | 6825 | 0.9 | 2191.51 | G300E | 3658820.45 | 28.71 | G300E | 4827066.41 | 37.87
1740 | Story24 | B11 | 40 MPa RC Beam (52.5 cm x 25 cm) | Beam | 40MPa | Concrete Rectangular | 250 | 525 | 1312.5 | 6825 | 0.9 | 2191.51 | G300E | 4962395.45 | 38.94 | G300E | 1280147.26 | 10.04
1741 | Story24 | B110 | 40 MPa RC Beam (52.5 cm x 25 cm) | Beam | 40MPa | Concrete Rectangular | 250 | 525 | 1312.5 | 6825 | 0.9 | 2191.51 | G300E | 4103605.43 | 32.2 | G300E | 3497857.23 | 27.45
1742 | Story24 | B111 | 40 MPa RC Beam (52.5 cm x 25 cm) | Beam | 40MPa | Concrete Rectangular | 250 | 525 | 1312.5 | 6825 | 0.9 | 2191.51 | G300E | 3732088.04 | 29.28 | G300E | 4094523.51 | 32.13
1743 | Story24 | B112 | 40 MPa RC Beam (52.5 cm x 25 cm) | Beam | 40MPa | Concrete Rectangular | 250 | 525 | 1312.5 | 6825 | 0.9 | 2191.51 | G300E | 4101204.55 | 32.18 | G300E | 3963393.68 | 31.1
1744 | Story24 | B12 | 40 MPa RC Beam (52.5 cm x 25 cm) | Beam | 40MPa | Concrete Rectangular | 250 | 525 | 1312.5 | 6825 | 0.9 | 2191.51 | G300E | 3732088.04 | 29.28 | G300E | 4094523.51 | 32.13
1745 | Story24 | B13 | 40 MPa RC Beam (52.5 cm x 25 cm) | Beam | 40MPa | Concrete Rectangular | 250 | 525 | 1312.5 | 6825 | 0.9 | 2191.51 | G300E | 4649065.91 | 36.48 | G300E | 3735731.46 | 29.31
1746 | Story24 | B14 | 40 MPa RC Beam (52.5 cm x 25 cm) | Beam | 40MPa | Concrete Rectangular | 250 | 525 | 1312.5 | 6825 | 0.9 | 2191.51 | G300E | 4107098.86 | 32.23 | G300E | 3962463 | 31.09
1747 | Story24 | B15 | 40 MPa RC Beam (52.5 cm x 25 cm) | Beam | 40MPa | Concrete Rectangular | 250 | 525 | 1312.5 | 6825 | 0.9 | 2191.51 | G300E | 4107098.86 | 32.23 | G300E | 3962463 | 31.09
1748 | Story24 | B16 | 40 MPa RC Beam (52.5 cm x 25 cm) | Beam | 40MPa | Concrete Rectangular | 250 | 525 | 1312.5 | 6825 | 0.9 | 2191.51 | G300E | 3619327.17 | 28.4 | G300E | 4094523.51 | 32.13
1749 | Story24 | B17 | 40 MPa RC Beam (52.5 cm x 25 cm) | Beam | 40MPa | Concrete Rectangular | 250 | 525 | 1312.5 | 6825 | 0.9 | 2191.51 | G300E | 4649065.91 | 36.48 | G300E | 3735731.46 | 29.31
1750 | Story24 | B18 | 40 MPa RC Beam (52.5 cm x 25 cm) | Beam | 40MPa | Concrete Rectangular | 250 | 525 | 1312.5 | 6825 | 0.9 | 2191.51 | G300E | 5133330.68 | 40.28 | G300E | 3182919.25 | 24.97
1751 | Story24 | B19 | 40 MPa RC Beam (52.5 cm x 25 cm) | Beam | 40MPa | Concrete Rectangular | 250 | 525 | 1312.5 | 6825 | 0.9 | 2191.51 | G300E | 5133330.68 | 40.28 | G300E | 3182917.63 | 24.97
1752 | Story24 | B2 | 40 MPa RC Beam (52.5 cm x 25 cm) | Beam | 40MPa | Concrete Rectangular | 250 | 525 | 1312.5 | 6825 | 0.9 | 2191.51 | G300E | 4107098.86 | 32.23 | G300E | 3962463 | 31.09
1753 | Story24 | B20 | 40 MPa RC Beam (52.5 cm x 25 cm) | Beam | 40MPa | Concrete Rectangular | 250 | 525 | 1312.5 | 6825 | 0.9 | 2191.51 | G300E | 5634657.95 | 44.21 | G300E | 740907.19 | 5.81
1754 | Story24 | B21 | 40 MPa RC Beam (52.5 cm x 25 cm) | Beam | 40MPa | Concrete Rectangular | 250 | 525 | 1312.5 | 6825 | 0.9 | 2191.51 | G300E | 5050189.77 | 39.63 | G300E | 3156868.31 | 24.77
1755 | Story24 | B22 | 40 MPa RC Beam (52.5 cm x 25 cm) | Beam | 40MPa | Concrete Rectangular | 250 | 525 | 1312.5 | 6825 | 0.9 | 2191.51 | G300E | 5903004.55 | 46.32 | G300E | 781580.54 | 6.13
1756 | Story24 | B23 | 40 MPa RC Beam (52.5 cm x 25 cm) | Beam | 40MPa | Concrete Rectangular | 250 | 525 | 1312.5 | 6825 | 0.9 | 2191.51 | G300E | 5146670.45 | 40.38 | G300E | 3154324.29 | 24.75
1757 | Story24 | B24 | 40 MPa RC Beam (52.5 cm x 25 cm) | Beam | 40MPa | Concrete Rectangular | 250 | 525 | 1312.5 | 6825 | 0.9 | 2191.51 | G300E | 5903314.77 | 46.32 | G300E | 781614.74 | 6.13
1758 | Story24 | B25 | 40 MPa RC Beam (52.5 cm x 25 cm) | Beam | 40MPa | Concrete Rectangular | 250 | 525 | 1312.5 | 6825 | 0.9 | 2191.51 | G300E | 5050189.77 | 39.63 | G300E | 3156861.79 | 24.77
1759 | Story24 | B26 | 40 MPa RC Beam (52.5 cm x 25 cm) | Beam | 40MPa | Concrete Rectangular | 250 | 525 | 1312.5 | 6825 | 0.9 | 2191.51 | G300E | 5634968.18 | 44.21 | G300E | 740908.82 | 5.81
1760 | Story24 | B27 | 40 MPa RC Beam (52.5 cm x 25 cm) | Beam | 40MPa | Concrete Rectangular | 250 | 525 | 1312.5 | 6825 | 0.9 | 2191.51 | G300E | 5133330.68 | 40.28 | G300E | 3182916 | 24.97
1761 | Story24 | B28 | 40 MPa RC Beam (52.5 cm x 25 cm) | Beam | 40MPa | Concrete Rectangular | 250 | 525 | 1312.5 | 6825 | 0.9 | 2191.51 | G300E | 5133330.68 | 40.28 | G300E | 3182914.37 | 24.97
1762 | Story24 | B29 | 40 MPa RC Beam (52.5 cm x 25 cm) | Beam | 40MPa | Concrete Rectangular | 250 | 525 | 1312.5 | 6825 | 0.9 | 2191.51 | G300E | 4649065.91 | 36.48 | G300E | 3735731.46 | 29.31
1763 | Story24 | B3 | 40 MPa RC Beam (52.5 cm x 25 cm) | Beam | 40MPa | Concrete Rectangular | 250 | 525 | 1312.5 | 6825 | 0.9 | 2191.51 | G300E | 4649065.91 | 36.48 | G300E | 3735731.46 | 29.31
1764 | Story24 | B30 | 40 MPa RC Beam (52.5 cm x 25 cm) | Beam | 40MPa | Concrete Rectangular | 250 | 525 | 1312.5 | 6825 | 0.9 | 2191.51 | G300E | 3619327.17 | 28.4 | G300E | 4094523.51 | 32.13
1765 | Story24 | B31 | 40 MPa RC Beam (52.5 cm x 25 cm) | Beam | 40MPa | Concrete Rectangular | 250 | 525 | 1312.5 | 6825 | 0.9 | 2191.51 | G300E | 3830605.43 | 30.06 | G300E | 3497174.88 | 27.44
1766 | Story24 | B32 | 40 MPa RC Beam (52.5 cm x 25 cm) | Beam | 40MPa | Concrete Rectangular | 250 | 525 | 1312.5 | 6825 | 0.9 | 2191.51 | G300E | 4962395.45 | 38.94 | G300E | 1280150.51 | 10.04
1767 | Story24 | B33 | 40 MPa RC Beam (52.5 cm x 25 cm) | Beam | 40MPa | Concrete Rectangular | 250 | 525 | 1312.5 | 6825 | 0.9 | 2191.51 | G300E | 5050189.77 | 39.63 | G300E | 3156866.68 | 24.77
1768 | Story24 | B34 | 40 MPa RC Beam (52.5 cm x 25 cm) | Beam | 40MPa | Concrete Rectangular | 250 | 525 | 1312.5 | 6825 | 0.9 | 2191.51 | G300E | 5634968.18 | 44.21 | G300E | 740913.7 | 5.81
1769 | Story24 | B35 | 40 MPa RC Beam (52.5 cm x 25 cm) | Beam | 40MPa | Concrete Rectangular | 250 | 525 | 1312.5 | 6825 | 0.9 | 2191.51 | G300E | 5190102.27 | 40.72 | G300E | 2460641.99 | 19.31
1770 | Story24 | B36 | 40 MPa RC Beam (52.5 cm x 25 cm) | Beam | 40MPa | Concrete Rectangular | 250 | 525 | 1312.5 | 6825 | 0.9 | 2191.51 | G300E | 5190102.27 | 40.72 | G300E | 2460664.79 | 19.31
1771 | Story24 | B37 | 40 MPa RC Beam (52.5 cm x 25 cm) | Beam | 40MPa | Concrete Rectangular | 250 | 525 | 1312.5 | 7200 | 0.94 | 2311.93 | G300E | 5841391.3 | 45.83 | G300E | 4238420.79 | 33.26
1772 | Story24 | B38 | 40 MPa RC Beam (52.5 cm x 25 cm) | Beam | 40MPa | Concrete Rectangular | 250 | 525 | 1312.5 | 6825 | 0.9 | 2191.51 | G300E | 4781532.95 | 37.52 | G300E | 3153700.5 | 24.75
1773 | Story24 | B39 | 40 MPa RC Beam (52.5 cm x 25 cm) | Beam | 40MPa | Concrete Rectangular | 250 | 525 | 1312.5 | 7200 | 0.94 | 2311.93 | G300E | 5845147.83 | 45.86 | G300E | 4238765.92 | 33.26
1774 | Story24 | B4 | 40 MPa RC Beam (52.5 cm x 25 cm) | Beam | 40MPa | Concrete Rectangular | 250 | 525 | 1312.5 | 6825 | 0.9 | 2191.51 | G300E | 3619327.17 | 28.4 | G300E | 4094523.51 | 32.13
1775 | Story24 | B40 | 40 MPa RC Beam (52.5 cm x 25 cm) | Beam | 40MPa | Concrete Rectangular | 250 | 525 | 1312.5 | 6825 | 0.9 | 2191.51 | G300E | 5190102.27 | 40.72 | G300E | 2460643.62 | 19.31
1776 | Story24 | B41 | 40 MPa RC Beam (52.5 cm x 25 cm) | Beam | 40MPa | Concrete Rectangular | 250 | 525 | 1312.5 | 6825 | 0.9 | 2191.51 | G300E | 5190412.5 | 40.73 | G300E | 2460692.48 | 19.31
1777 | Story24 | B42 | 40 MPa RC Beam (52.5 cm x 25 cm) | Beam | 40MPa | Concrete Rectangular | 250 | 525 | 1312.5 | 6825 | 0.9 | 2191.51 | G300E | 5634968.18 | 44.21 | G300E | 740912.07 | 5.81
1778 | Story24 | B43 | 40 MPa RC Beam (52.5 cm x 25 cm) | Beam | 40MPa | Concrete Rectangular | 250 | 525 | 1312.5 | 6825 | 0.9 | 2191.51 | G300E | 5050500 | 39.63 | G300E | 3156878.08 | 24.77
1779 | Story24 | B44 | 40 MPa RC Beam (52.5 cm x 25 cm) | Beam | 40MPa | Concrete Rectangular | 250 | 525 | 1312.5 | 6825 | 0.9 | 2191.51 | G300E | 4962395.45 | 38.94 | G300E | 1280147.26 | 10.04
1780 | Story24 | B45 | 40 MPa RC Beam (52.5 cm x 25 cm) | Beam | 40MPa | Concrete Rectangular | 250 | 525 | 1312.5 | 6825 | 0.9 | 2191.51 | G300E | 3830605.43 | 30.06 | G300E | 3497188.9 | 27.44
1781 | Story24 | B46 | 40 MPa RC Beam (52.5 cm x 25 cm) | Beam | 40MPa | Concrete Rectangular | 250 | 525 | 1312.5 | 6825 | 0.9 | 2191.51 | G300E | 3658820.45 | 28.71 | G300E | 4827066.41 | 37.87
1782 | Story24 | B47 | 40 MPa RC Beam (52.5 cm x 25 cm) | Beam | 40MPa | Concrete Rectangular | 250 | 525 | 1312.5 | 6825 | 0.9 | 2191.51 | G300E | 5224537.5 | 40.99 | G300E | 1015112.34 | 7.96
1783 | Story24 | B48 | 40 MPa RC Beam (52.5 cm x 25 cm) | Beam | 40MPa | Concrete Rectangular | 250 | 525 | 1312.5 | 6825 | 0.9 | 2191.51 | G300E | 5146670.45 | 40.38 | G300E | 3154329.17 | 24.75
1784 | Story24 | B49 | 40 MPa RC Beam (52.5 cm x 25 cm) | Beam | 40MPa | Concrete Rectangular | 250 | 525 | 1312.5 | 6825 | 0.9 | 2191.51 | G300E | 5903314.77 | 46.32 | G300E | 781588.68 | 6.13
1785 | Story24 | B5 | 40 MPa RC Beam (52.5 cm x 25 cm) | Beam | 40MPa | Concrete Rectangular | 250 | 525 | 1312.5 | 6825 | 0.9 | 2191.51 | G300E | 4962395.45 | 38.94 | G300E | 1280150.51 | 10.04
1786 | Story24 | B50 | 40 MPa RC Beam (52.5 cm x 25 cm) | Beam | 40MPa | Concrete Rectangular | 250 | 525 | 1312.5 | 6825 | 0.9 | 2191.51 | G300E | 4781843.18 | 37.52 | G300E | 3153700.5 | 24.75
1787 | Story24 | B51 | 40 MPa RC Beam (52.5 cm x 25 cm) | Beam | 40MPa | Concrete Rectangular | 250 | 525 | 1312.5 | 7200 | 0.94 | 2311.93 | G300E | 5842017.39 | 45.84 | G300E | 4238524.33 | 33.26
1788 | Story24 | B55 | 40 MPa RC Beam (52.5 cm x 25 cm) | Beam | 40MPa | Concrete Rectangular | 250 | 525 | 1312.5 | 6825 | 0.9 | 2191.51 | G300E | 5536558.7 | 43.44 | G300E | 4697937.56 | 36.86
1789 | Story24 | B56 | 40 MPa RC Beam (52.5 cm x 25 cm) | Beam | 40MPa | Concrete Rectangular | 250 | 525 | 1312.5 | 6825 | 0.9 | 2191.51 | G300E | 4781843.18 | 37.52 | G300E | 3153700.5 | 24.75
1790 | Story24 | B57 | 40 MPa RC Beam (52.5 cm x 25 cm) | Beam | 40MPa | Concrete Rectangular | 250 | 525 | 1312.5 | 6825 | 0.9 | 2191.51 | G300E | 5902384.09 | 46.31 | G300E | 1314768.39 | 10.32
1791 | Story24 | B58 | 40 MPa RC Beam (52.5 cm x 25 cm) | Beam | 40MPa | Concrete Rectangular | 250 | 525 | 1312.5 | 6825 | 0.9 | 2191.51 | G300E | 5146050 | 40.38 | G300E | 3154314.52 | 24.75
1792 | Story24 | B59 | 40 MPa RC Beam (52.5 cm x 25 cm) | Beam | 40MPa | Concrete Rectangular | 250 | 525 | 1312.5 | 6825 | 0.9 | 2191.51 | G300E | 5223917.05 | 40.99 | G300E | 1015087.91 | 7.96
1793 | Story24 | B6 | 40 MPa RC Beam (52.5 cm x 25 cm) | Beam | 40MPa | Concrete Rectangular | 250 | 525 | 1312.5 | 6825 | 0.9 | 2191.51 | G300E | 3831792.39 | 30.07 | G300E | 3497883.72 | 27.45
1794 | Story24 | B60 | 40 MPa RC Beam (52.5 cm x 25 cm) | Beam | 40MPa | Concrete Rectangular | 250 | 525 | 1312.5 | 6825 | 0.9 | 2191.51 | G300E | 3658820.45 | 28.71 | G300E | 4827066.41 | 37.87
1795 | Story24 | B61 | 40 MPa RC Beam (52.5 cm x 25 cm) | Beam | 40MPa | Concrete Rectangular | 250 | 525 | 1312.5 | 6825 | 0.9 | 2191.51 | G300E | 4102715.22 | 32.19 | G300E | 3497163.98 | 27.44
1796 | Story24 | B62 | 40 MPa RC Beam (52.5 cm x 25 cm) | Beam | 40MPa | Concrete Rectangular | 250 | 525 | 1312.5 | 6825 | 0.9 | 2191.51 | G300E | 5224227.27 | 40.99 | G300E | 1015112.34 | 7.96
1797 | Story24 | B63 | 40 MPa RC Beam (52.5 cm x 25 cm) | Beam | 40MPa | Concrete Rectangular | 250 | 525 | 1312.5 | 6825 | 0.9 | 2191.51 | G300E | 5050189.77 | 39.63 | G300E | 3156868.31 | 24.77
1798 | Story24 | B64 | 40 MPa RC Beam (52.5 cm x 25 cm) | Beam | 40MPa | Concrete Rectangular | 250 | 525 | 1312.5 | 6825 | 0.9 | 2191.51 | G300E | 5903314.77 | 46.32 | G300E | 781588.68 | 6.13
1799 | Story24 | B65 | 40 MPa RC Beam (52.5 cm x 25 cm) | Beam | 40MPa | Concrete Rectangular | 250 | 525 | 1312.5 | 6825 | 0.9 | 2191.51 | G300E | 5190102.27 | 40.72 | G300E | 2460638.73 | 19.31
1800 | Story24 | B66 | 40 MPa RC Beam (52.5 cm x 25 cm) | Beam | 40MPa | Concrete Rectangular | 250 | 525 | 1312.5 | 7200 | 0.94 | 2311.93 | G300E | 5842017.39 | 45.84 | G300E | 4238524.33 | 33.26
1801 | Story24 | B67 | 40 MPa RC Beam (52.5 cm x 25 cm) | Beam | 40MPa | Concrete Rectangular | 250 | 525 | 1312.5 | 6825 | 0.9 | 2191.51 | G300E | 5535668.48 | 43.43 | G300E | 4017643.22 | 31.52
1802 | Story24 | B69 | 40 MPa RC Beam (52.5 cm x 25 cm) | Beam | 40MPa | Concrete Rectangular | 250 | 525 | 1312.5 | 6825 | 0.9 | 2191.51 | G300E | 5531514.13 | 43.4 | G300E | 4669330.2 | 36.64
1803 | Story24 | B7 | 40 MPa RC Beam (52.5 cm x 25 cm) | Beam | 40MPa | Concrete Rectangular | 250 | 525 | 1312.5 | 6825 | 0.9 | 2191.51 | G300E | 5224227.27 | 40.99 | G300E | 1015107.46 | 7.96
1804 | Story24 | B70 | 40 MPa RC Beam (52.5 cm x 25 cm) | Beam | 40MPa | Concrete Rectangular | 250 | 525 | 1312.5 | 6825 | 0.9 | 2191.51 | G300E | 5529733.7 | 43.39 | G300E | 3307437.58 | 25.95
1805 | Story24 | B71 | 40 MPa RC Beam (52.5 cm x 25 cm) | Beam | 40MPa | Concrete Rectangular | 250 | 525 | 1312.5 | 6825 | 0.9 | 2191.51 | G300E | 5185138.64 | 40.68 | G300E | 2461145.26 | 19.31
1806 | Story24 | B72 | 40 MPa RC Beam (52.5 cm x 25 cm) | Beam | 40MPa | Concrete Rectangular | 250 | 525 | 1312.5 | 6825 | 0.9 | 2191.51 | G300E | 5903314.77 | 46.32 | G300E | 781530.05 | 6.13
1807 | Story24 | B73 | 40 MPa RC Beam (52.5 cm x 25 cm) | Beam | 40MPa | Concrete Rectangular | 250 | 525 | 1312.5 | 6825 | 0.9 | 2191.51 | G300E | 5048638.64 | 39.61 | G300E | 3156739.64 | 24.77
1808 | Story24 | B74 | 40 MPa RC Beam (52.5 cm x 25 cm) | Beam | 40MPa | Concrete Rectangular | 250 | 525 | 1312.5 | 6825 | 0.9 | 2191.51 | G300E | 5223296.59 | 40.98 | G300E | 1015029.28 | 7.96
1809 | Story24 | B75 | 40 MPa RC Beam (52.5 cm x 25 cm) | Beam | 40MPa | Concrete Rectangular | 250 | 525 | 1312.5 | 6825 | 0.9 | 2191.51 | G300E | 4102715.22 | 32.19 | G300E | 3497145.28 | 27.44
1810 | Story24 | B76 | 40 MPa RC Beam (52.5 cm x 25 cm) | Beam | 40MPa | Concrete Rectangular | 250 | 525 | 1312.5 | 6825 | 0.9 | 2191.51 | G300E | 3732088.04 | 29.28 | G300E | 4094523.51 | 32.13
1811 | Story24 | B77 | 40 MPa RC Beam (52.5 cm x 25 cm) | Beam | 40MPa | Concrete Rectangular | 250 | 525 | 1312.5 | 6825 | 0.9 | 2191.51 | G300E | 4962395.45 | 38.94 | G300E | 1280150.51 | 10.04
1812 | Story24 | B78 | 40 MPa RC Beam (52.5 cm x 25 cm) | Beam | 40MPa | Concrete Rectangular | 250 | 525 | 1312.5 | 6825 | 0.9 | 2191.51 | G300E | 5133330.68 | 40.28 | G300E | 3182917.63 | 24.97
1813 | Story24 | B79 | 40 MPa RC Beam (52.5 cm x 25 cm) | Beam | 40MPa | Concrete Rectangular | 250 | 525 | 1312.5 | 6825 | 0.9 | 2191.51 | G300E | 5634968.18 | 44.21 | G300E | 740923.47 | 5.81
1814 | Story24 | B8 | 40 MPa RC Beam (52.5 cm x 25 cm) | Beam | 40MPa | Concrete Rectangular | 250 | 525 | 1312.5 | 6825 | 0.9 | 2191.51 | G300E | 3658820.45 | 28.71 | G300E | 4827066.41 | 37.87
1815 | Story24 | B80 | 40 MPa RC Beam (52.5 cm x 25 cm) | Beam | 40MPa | Concrete Rectangular | 250 | 525 | 1312.5 | 6825 | 0.9 | 2191.51 | G300E | 5634347.73 | 44.21 | G300E | 740894.16 | 5.81
1816 | Story24 | B81 | 40 MPa RC Beam (52.5 cm x 25 cm) | Beam | 40MPa | Concrete Rectangular | 250 | 525 | 1312.5 | 6825 | 0.9 | 2191.51 | G300E | 5190722.73 | 40.73 | G300E | 2460754.37 | 19.31
1817 | Story24 | B82 | 40 MPa RC Beam (52.5 cm x 25 cm) | Beam | 40MPa | Concrete Rectangular | 250 | 525 | 1312.5 | 6825 | 0.9 | 2191.51 | G300E | 5902694.32 | 46.31 | G300E | 1314760.24 | 10.32
1818 | Story24 | B83 | 40 MPa RC Beam (52.5 cm x 25 cm) | Beam | 40MPa | Concrete Rectangular | 250 | 525 | 1312.5 | 6825 | 0.9 | 2191.51 | G300E | 4781222.73 | 37.52 | G300E | 3153700.5 | 24.75
1819 | Story24 | B84 | 40 MPa RC Beam (52.5 cm x 25 cm) | Beam | 40MPa | Concrete Rectangular | 250 | 525 | 1312.5 | 6825 | 0.9 | 2191.51 | G300E | 5903625 | 46.32 | G300E | 1314797.7 | 10.32
1820 | Story24 | B85 | 40 MPa RC Beam (52.5 cm x 25 cm) | Beam | 40MPa | Concrete Rectangular | 250 | 525 | 1312.5 | 6825 | 0.9 | 2191.51 | G300E | 5184518.18 | 40.68 | G300E | 2460523.1 | 19.31
1821 | Story24 | B86 | 40 MPa RC Beam (52.5 cm x 25 cm) | Beam | 40MPa | Concrete Rectangular | 250 | 525 | 1312.5 | 6825 | 0.9 | 2191.51 | G300E | 5632796.59 | 44.2 | G300E | 732327.23 | 5.75
1822 | Story24 | B87 | 40 MPa RC Beam (52.5 cm x 25 cm) | Beam | 40MPa | Concrete Rectangular | 250 | 525 | 1312.5 | 6825 | 0.9 | 2191.51 | G300E | 5629694.32 | 44.17 | G300E | 731385.85 | 5.74
1823 | Story24 | B88 | 40 MPa RC Beam (52.5 cm x 25 cm) | Beam | 40MPa | Concrete Rectangular | 250 | 525 | 1312.5 | 6825 | 0.9 | 2191.51 | G300E | 5120611.36 | 40.18 | G300E | 3170176.36 | 24.87
1824 | Story24 | B89 | 40 MPa RC Beam (52.5 cm x 25 cm) | Beam | 40MPa | Concrete Rectangular | 250 | 525 | 1312.5 | 6825 | 0.9 | 2191.51 | G300E | 4959603.41 | 38.91 | G300E | 1280028.36 | 10.04
1825 | Story24 | B9 | 40 MPa RC Beam (52.5 cm x 25 cm) | Beam | 40MPa | Concrete Rectangular | 250 | 525 | 1312.5 | 6825 | 0.9 | 2191.51 | G300E | 5224227.27 | 40.99 | G300E | 1015102.57 | 7.96
1826 | Story24 | B90 | 40 MPa RC Beam (52.5 cm x 25 cm) | Beam | 40MPa | Concrete Rectangular | 250 | 525 | 1312.5 | 6825 | 0.9 | 2191.51 | G300E | 3731791.3 | 29.28 | G300E | 4094523.51 | 32.13
1827 | Story24 | B91 | 40 MPa RC Beam (52.5 cm x 25 cm) | Beam | 40MPa | Concrete Rectangular | 250 | 525 | 1312.5 | 6825 | 0.9 | 2191.51 | G300E | 4107098.86 | 32.23 | G300E | 3962463 | 31.09
1828 | Story24 | B92 | 40 MPa RC Beam (52.5 cm x 25 cm) | Beam | 40MPa | Concrete Rectangular | 250 | 525 | 1312.5 | 6825 | 0.9 | 2191.51 | G300E | 4649065.91 | 36.48 | G300E | 3735731.46 | 29.31
1829 | Story24 | B93 | 40 MPa RC Beam (52.5 cm x 25 cm) | Beam | 40MPa | Concrete Rectangular | 250 | 525 | 1312.5 | 6825 | 0.9 | 2191.51 | G300E | 4649065.91 | 36.48 | G300E | 3735731.46 | 29.31
1830 | Story24 | B94 | 40 MPa RC Beam (52.5 cm x 25 cm) | Beam | 40MPa | Concrete Rectangular | 250 | 525 | 1312.5 | 6825 | 0.9 | 2191.51 | G300E | 5133330.68 | 40.28 | G300E | 3182916 | 24.97
1831 | Story24 | B95 | 40 MPa RC Beam (52.5 cm x 25 cm) | Beam | 40MPa | Concrete Rectangular | 250 | 525 | 1312.5 | 6825 | 0.9 | 2191.51 | G300E | 4962395.45 | 38.94 | G300E | 1280147.26 | 10.04
1832 | Story24 | B96 | 40 MPa RC Beam (52.5 cm x 25 cm) | Beam | 40MPa | Concrete Rectangular | 250 | 525 | 1312.5 | 6825 | 0.9 | 2191.51 | G300E | 5050500 | 39.63 | G300E | 3156879.71 | 24.77
1833 | Story24 | B97 | 40 MPa RC Beam (52.5 cm x 25 cm) | Beam | 40MPa | Concrete Rectangular | 250 | 525 | 1312.5 | 6825 | 0.9 | 2191.51 | G300E | 5223917.05 | 40.99 | G300E | 1015083.03 | 7.96
1834 | Story24 | B98 | 40 MPa RC Beam (52.5 cm x 25 cm) | Beam | 40MPa | Concrete Rectangular | 250 | 525 | 1312.5 | 6825 | 0.9 | 2191.51 | G300E | 5145739.77 | 40.38 | G300E | 3154308 | 24.75
1835 | Story24 | B99 | 40 MPa RC Beam (52.5 cm x 25 cm) | Beam | 40MPa | Concrete Rectangular | 250 | 525 | 1312.5 | 6825 | 0.9 | 2191.51 | G300E | 5223606.82 | 40.99 | G300E | 1015017.88 | 7.96
1836 | Story25 | B1 | 40 MPa RC Beam (55 cm x 25 cm) | Beam | 40MPa | Concrete Rectangular | 250 | 550 | 1375 | 6837.5 | 0.94 | 2300.08 | G300E | 3518042.39 | 27.6 | G300E | 4028434.71 | 31.61
1837 | Story25 | B10 | 40 MPa RC Beam (55 cm x 25 cm) | Beam | 40MPa | Concrete Rectangular | 250 | 550 | 1375 | 6837.5 | 0.94 | 2300.08 | G300E | 3538554.89 | 27.76 | G300E | 4351235.17 | 34.14
1838 | Story25 | B100 | 40 MPa RC Beam (55 cm x 25 cm) | Beam | 40MPa | Concrete Rectangular | 250 | 550 | 1375 | 6837.5 | 0.94 | 2300.08 | G300E | 5130300.57 | 40.25 | G300E | 3286928.91 | 25.79
1839 | Story25 | B101 | 40 MPa RC Beam (55 cm x 25 cm) | Beam | 40MPa | Concrete Rectangular | 250 | 550 | 1375 | 6837.5 | 0.94 | 2300.08 | G300E | 5515997.73 | 43.28 | G300E | 1552130.37 | 12.18
1840 | Story25 | B102 | 40 MPa RC Beam (55 cm x 25 cm) | Beam | 40MPa | Concrete Rectangular | 250 | 550 | 1375 | 6837.5 | 0.94 | 2300.08 | G300E | 5402246.59 | 42.39 | G300E | 3316140.41 | 26.02
1841 | Story25 | B103 | 40 MPa RC Beam (55 cm x 25 cm) | Beam | 40MPa | Concrete Rectangular | 250 | 550 | 1375 | 6837.5 | 0.94 | 2300.08 | G300E | 4845301.14 | 38.02 | G300E | 3518865.45 | 27.61
1842 | Story25 | B104 | 40 MPa RC Beam (55 cm x 25 cm) | Beam | 40MPa | Concrete Rectangular | 250 | 550 | 1375 | 6837.5 | 0.94 | 2300.08 | G300E | 4844990.34 | 38.02 | G300E | 3517827.86 | 27.6
1843 | Story25 | B105 | 40 MPa RC Beam (55 cm x 25 cm) | Beam | 40MPa | Concrete Rectangular | 250 | 550 | 1375 | 6837.5 | 0.94 | 2300.08 | G300E | 3517447.83 | 27.6 | G300E | 4028434.71 | 31.61
1844 | Story25 | B106 | 40 MPa RC Beam (55 cm x 25 cm) | Beam | 40MPa | Concrete Rectangular | 250 | 550 | 1375 | 6837.5 | 0.94 | 2300.08 | G300E | 3518042.39 | 27.6 | G300E | 4028434.71 | 31.61
1845 | Story25 | B107 | 40 MPa RC Beam (55 cm x 25 cm) | Beam | 40MPa | Concrete Rectangular | 250 | 550 | 1375 | 6837.5 | 0.94 | 2300.08 | G300E | 4057123.86 | 31.83 | G300E | 4987290.84 | 39.13
1846 | Story25 | B108 | 40 MPa RC Beam (55 cm x 25 cm) | Beam | 40MPa | Concrete Rectangular | 250 | 550 | 1375 | 6837.5 | 0.94 | 2300.08 | G300E | 3687790.76 | 28.94 | G300E | 4351235.17 | 34.14
1847 | Story25 | B109 | 40 MPa RC Beam (55 cm x 25 cm) | Beam | 40MPa | Concrete Rectangular | 250 | 550 | 1375 | 6837.5 | 0.94 | 2300.08 | G300E | 3789839.77 | 29.74 | G300E | 5010600.5 | 39.32
1848 | Story25 | B11 | 40 MPa RC Beam (55 cm x 25 cm) | Beam | 40MPa | Concrete Rectangular | 250 | 550 | 1375 | 6837.5 | 0.94 | 2300.08 | G300E | 5520038.07 | 43.31 | G300E | 1552335.5 | 12.18
1849 | Story25 | B110 | 40 MPa RC Beam (55 cm x 25 cm) | Beam | 40MPa | Concrete Rectangular | 250 | 550 | 1375 | 6837.5 | 0.94 | 2300.08 | G300E | 3538554.89 | 27.76 | G300E | 4351235.17 | 34.14
1850 | Story25 | B111 | 40 MPa RC Beam (55 cm x 25 cm) | Beam | 40MPa | Concrete Rectangular | 250 | 550 | 1375 | 6837.5 | 0.94 | 2300.08 | G300E | 4054326.7 | 31.81 | G300E | 4987290.84 | 39.13
1851 | Story25 | B112 | 40 MPa RC Beam (55 cm x 25 cm) | Beam | 40MPa | Concrete Rectangular | 250 | 550 | 1375 | 6837.5 | 0.94 | 2300.08 | G300E | 3518934.24 | 27.61 | G300E | 4028434.71 | 31.61
1852 | Story25 | B12 | 40 MPa RC Beam (55 cm x 25 cm) | Beam | 40MPa | Concrete Rectangular | 250 | 550 | 1375 | 6837.5 | 0.94 | 2300.08 | G300E | 4057123.86 | 31.83 | G300E | 4987290.84 | 39.13
1853 | Story25 | B13 | 40 MPa RC Beam (55 cm x 25 cm) | Beam | 40MPa | Concrete Rectangular | 250 | 550 | 1375 | 6837.5 | 0.94 | 2300.08 | G300E | 4831626.14 | 37.91 | G300E | 3519012.46 | 27.61
1854 | Story25 | B14 | 40 MPa RC Beam (55 cm x 25 cm) | Beam | 40MPa | Concrete Rectangular | 250 | 550 | 1375 | 6837.5 | 0.94 | 2300.08 | G300E | 3518042.39 | 27.6 | G300E | 4028434.71 | 31.61
1855 | Story25 | B15 | 40 MPa RC Beam (55 cm x 25 cm) | Beam | 40MPa | Concrete Rectangular | 250 | 550 | 1375 | 6837.5 | 0.94 | 2300.08 | G300E | 3518042.39 | 27.6 | G300E | 4028434.71 | 31.61
1856 | Story25 | B16 | 40 MPa RC Beam (55 cm x 25 cm) | Beam | 40MPa | Concrete Rectangular | 250 | 550 | 1375 | 6837.5 | 0.94 | 2300.08 | G300E | 4057123.86 | 31.83 | G300E | 4987290.84 | 39.13
1857 | Story25 | B17 | 40 MPa RC Beam (55 cm x 25 cm) | Beam | 40MPa | Concrete Rectangular | 250 | 550 | 1375 | 6837.5 | 0.94 | 2300.08 | G300E | 4831626.14 | 37.91 | G300E | 3519012.46 | 27.61
1858 | Story25 | B18 | 40 MPa RC Beam (55 cm x 25 cm) | Beam | 40MPa | Concrete Rectangular | 250 | 550 | 1375 | 6837.5 | 0.94 | 2300.08 | G300E | 5414056.82 | 42.48 | G300E | 3332574.35 | 26.15
1859 | Story25 | B19 | 40 MPa RC Beam (55 cm x 25 cm) | Beam | 40MPa | Concrete Rectangular | 250 | 550 | 1375 | 6837.5 | 0.94 | 2300.08 | G300E | 5414056.82 | 42.48 | G300E | 3332574.35 | 26.15
1860 | Story25 | B2 | 40 MPa RC Beam (55 cm x 25 cm) | Beam | 40MPa | Concrete Rectangular | 250 | 550 | 1375 | 6837.5 | 0.94 | 2300.08 | G300E | 3518042.39 | 27.6 | G300E | 4028434.71 | 31.61
1861 | Story25 | B20 | 40 MPa RC Beam (55 cm x 25 cm) | Beam | 40MPa | Concrete Rectangular | 250 | 550 | 1375 | 6837.5 | 0.94 | 2300.08 | G300E | 5652436.93 | 44.35 | G300E | 769148.67 | 6.04
1862 | Story25 | B21 | 40 MPa RC Beam (55 cm x 25 cm) | Beam | 40MPa | Concrete Rectangular | 250 | 550 | 1375 | 6837.5 | 0.94 | 2300.08 | G300E | 5131232.95 | 40.26 | G300E | 3286928.91 | 25.79
1863 | Story25 | B22 | 40 MPa RC Beam (55 cm x 25 cm) | Beam | 40MPa | Concrete Rectangular | 250 | 550 | 1375 | 6837.5 | 0.94 | 2300.08 | G300E | 5983123.3 | 46.95 | G300E | 821925.62 | 6.45
1864 | Story25 | B23 | 40 MPa RC Beam (55 cm x 25 cm) | Beam | 40MPa | Concrete Rectangular | 250 | 550 | 1375 | 6837.5 | 0.94 | 2300.08 | G300E | 5206445.45 | 40.85 | G300E | 3286928.91 | 25.79
1865 | Story25 | B24 | 40 MPa RC Beam (55 cm x 25 cm) | Beam | 40MPa | Concrete Rectangular | 250 | 550 | 1375 | 6837.5 | 0.94 | 2300.08 | G300E | 5983123.3 | 46.95 | G300E | 821973.48 | 6.45
1866 | Story25 | B25 | 40 MPa RC Beam (55 cm x 25 cm) | Beam | 40MPa | Concrete Rectangular | 250 | 550 | 1375 | 6837.5 | 0.94 | 2300.08 | G300E | 5131232.95 | 40.26 | G300E | 3286928.91 | 25.79
1867 | Story25 | B26 | 40 MPa RC Beam (55 cm x 25 cm) | Beam | 40MPa | Concrete Rectangular | 250 | 550 | 1375 | 6837.5 | 0.94 | 2300.08 | G300E | 5652747.73 | 44.35 | G300E | 769152.08 | 6.04
1868 | Story25 | B27 | 40 MPa RC Beam (55 cm x 25 cm) | Beam | 40MPa | Concrete Rectangular | 250 | 550 | 1375 | 6837.5 | 0.94 | 2300.08 | G300E | 5414056.82 | 42.48 | G300E | 3332574.35 | 26.15
1869 | Story25 | B28 | 40 MPa RC Beam (55 cm x 25 cm) | Beam | 40MPa | Concrete Rectangular | 250 | 550 | 1375 | 6837.5 | 0.94 | 2300.08 | G300E | 5414056.82 | 42.48 | G300E | 3332567.51 | 26.15
1870 | Story25 | B29 | 40 MPa RC Beam (55 cm x 25 cm) | Beam | 40MPa | Concrete Rectangular | 250 | 550 | 1375 | 6837.5 | 0.94 | 2300.08 | G300E | 4831626.14 | 37.91 | G300E | 3519015.88 | 27.61
1871 | Story25 | B3 | 40 MPa RC Beam (55 cm x 25 cm) | Beam | 40MPa | Concrete Rectangular | 250 | 550 | 1375 | 6837.5 | 0.94 | 2300.08 | G300E | 4831626.14 | 37.91 | G300E | 3519012.46 | 27.61
1872 | Story25 | B30 | 40 MPa RC Beam (55 cm x 25 cm) | Beam | 40MPa | Concrete Rectangular | 250 | 550 | 1375 | 6837.5 | 0.94 | 2300.08 | G300E | 4057123.86 | 31.83 | G300E | 4987290.84 | 39.13
1873 | Story25 | B31 | 40 MPa RC Beam (55 cm x 25 cm) | Beam | 40MPa | Concrete Rectangular | 250 | 550 | 1375 | 6837.5 | 0.94 | 2300.08 | G300E | 3687790.76 | 28.94 | G300E | 4351235.17 | 34.14
1874 | Story25 | B32 | 40 MPa RC Beam (55 cm x 25 cm) | Beam | 40MPa | Concrete Rectangular | 250 | 550 | 1375 | 6837.5 | 0.94 | 2300.08 | G300E | 5520348.86 | 43.31 | G300E | 1552340.62 | 12.18
1875 | Story25 | B33 | 40 MPa RC Beam (55 cm x 25 cm) | Beam | 40MPa | Concrete Rectangular | 250 | 550 | 1375 | 6837.5 | 0.94 | 2300.08 | G300E | 5131543.75 | 40.26 | G300E | 3286928.91 | 25.79
1876 | Story25 | B34 | 40 MPa RC Beam (55 cm x 25 cm) | Beam | 40MPa | Concrete Rectangular | 250 | 550 | 1375 | 6837.5 | 0.94 | 2300.08 | G300E | 5652436.93 | 44.35 | G300E | 769157.21 | 6.04
1877 | Story25 | B35 | 40 MPa RC Beam (55 cm x 25 cm) | Beam | 40MPa | Concrete Rectangular | 250 | 550 | 1375 | 6837.5 | 0.94 | 2300.08 | G300E | 5241254.55 | 41.12 | G300E | 2750350.19 | 21.58
1878 | Story25 | B36 | 40 MPa RC Beam (55 cm x 25 cm) | Beam | 40MPa | Concrete Rectangular | 250 | 550 | 1375 | 6837.5 | 0.94 | 2300.08 | G300E | 5241565.34 | 41.13 | G300E | 2750375.83 | 21.58
1879 | Story25 | B37 | 40 MPa RC Beam (55 cm x 25 cm) | Beam | 40MPa | Concrete Rectangular | 250 | 550 | 1375 | 7200 | 0.99 | 2422.02 | G300E | 6163200 | 48.36 | G300E | 5120219.43 | 40.18
1880 | Story25 | B38 | 40 MPa RC Beam (55 cm x 25 cm) | Beam | 40MPa | Concrete Rectangular | 250 | 550 | 1375 | 6837.5 | 0.94 | 2300.08 | G300E | 4833490.91 | 37.93 | G300E | 3286928.91 | 25.79
1881 | Story25 | B39 | 40 MPa RC Beam (55 cm x 25 cm) | Beam | 40MPa | Concrete Rectangular | 250 | 550 | 1375 | 7200 | 0.99 | 2422.02 | G300E | 6290921.74 | 49.36 | G300E | 5120806.54 | 40.18
1882 | Story25 | B4 | 40 MPa RC Beam (55 cm x 25 cm) | Beam | 40MPa | Concrete Rectangular | 250 | 550 | 1375 | 6837.5 | 0.94 | 2300.08 | G300E | 4057123.86 | 31.83 | G300E | 4987290.84 | 39.13
1883 | Story25 | B40 | 40 MPa RC Beam (55 cm x 25 cm) | Beam | 40MPa | Concrete Rectangular | 250 | 550 | 1375 | 6837.5 | 0.94 | 2300.08 | G300E | 5240632.95 | 41.12 | G300E | 2750338.22 | 21.58
1884 | Story25 | B41 | 40 MPa RC Beam (55 cm x 25 cm) | Beam | 40MPa | Concrete Rectangular | 250 | 550 | 1375 | 6837.5 | 0.94 | 2300.08 | G300E | 5241254.55 | 41.12 | G300E | 2750391.21 | 21.58
1885 | Story25 | B42 | 40 MPa RC Beam (55 cm x 25 cm) | Beam | 40MPa | Concrete Rectangular | 250 | 550 | 1375 | 6837.5 | 0.94 | 2300.08 | G300E | 5652747.73 | 44.35 | G300E | 769153.79 | 6.04
1886 | Story25 | B43 | 40 MPa RC Beam (55 cm x 25 cm) | Beam | 40MPa | Concrete Rectangular | 250 | 550 | 1375 | 6837.5 | 0.94 | 2300.08 | G300E | 5131854.55 | 40.27 | G300E | 3286928.91 | 25.79
1887 | Story25 | B44 | 40 MPa RC Beam (55 cm x 25 cm) | Beam | 40MPa | Concrete Rectangular | 250 | 550 | 1375 | 6837.5 | 0.94 | 2300.08 | G300E | 5520038.07 | 43.31 | G300E | 1552338.91 | 12.18
1888 | Story25 | B45 | 40 MPa RC Beam (55 cm x 25 cm) | Beam | 40MPa | Concrete Rectangular | 250 | 550 | 1375 | 6837.5 | 0.94 | 2300.08 | G300E | 3687790.76 | 28.94 | G300E | 4351235.17 | 34.14
1889 | Story25 | B46 | 40 MPa RC Beam (55 cm x 25 cm) | Beam | 40MPa | Concrete Rectangular | 250 | 550 | 1375 | 6837.5 | 0.94 | 2300.08 | G300E | 3789839.77 | 29.74 | G300E | 5010600.5 | 39.32
1890 | Story25 | B47 | 40 MPa RC Beam (55 cm x 25 cm) | Beam | 40MPa | Concrete Rectangular | 250 | 550 | 1375 | 6837.5 | 0.94 | 2300.08 | G300E | 5366505.11 | 42.11 | G300E | 2123682.59 | 16.66
1891 | Story25 | B48 | 40 MPa RC Beam (55 cm x 25 cm) | Beam | 40MPa | Concrete Rectangular | 250 | 550 | 1375 | 6837.5 | 0.94 | 2300.08 | G300E | 5206445.45 | 40.85 | G300E | 3286928.91 | 25.79
1892 | Story25 | B49 | 40 MPa RC Beam (55 cm x 25 cm) | Beam | 40MPa | Concrete Rectangular | 250 | 550 | 1375 | 6837.5 | 0.94 | 2300.08 | G300E | 5983123.3 | 46.95 | G300E | 821930.75 | 6.45
1893 | Story25 | B5 | 40 MPa RC Beam (55 cm x 25 cm) | Beam | 40MPa | Concrete Rectangular | 250 | 550 | 1375 | 6837.5 | 0.94 | 2300.08 | G300E | 5520348.86 | 43.31 | G300E | 1552340.62 | 12.18
1894 | Story25 | B50 | 40 MPa RC Beam (55 cm x 25 cm) | Beam | 40MPa | Concrete Rectangular | 250 | 550 | 1375 | 6837.5 | 0.94 | 2300.08 | G300E | 4833490.91 | 37.93 | G300E | 3286928.91 | 25.79
1895 | Story25 | B51 | 40 MPa RC Beam (55 cm x 25 cm) | Beam | 40MPa | Concrete Rectangular | 250 | 550 | 1375 | 7200 | 0.99 | 2422.02 | G300E | 6164139.13 | 48.37 | G300E | 5120389.88 | 40.18
1896 | Story25 | B55 | 40 MPa RC Beam (55 cm x 25 cm) | Beam | 40MPa | Concrete Rectangular | 250 | 550 | 1375 | 6837.5 | 0.94 | 2300.08 | G300E | 5852008.15 | 45.92 | G300E | 4862666.05 | 38.15
1897 | Story25 | B56 | 40 MPa RC Beam (55 cm x 25 cm) | Beam | 40MPa | Concrete Rectangular | 250 | 550 | 1375 | 6837.5 | 0.94 | 2300.08 | G300E | 4834423.3 | 37.93 | G300E | 3286928.91 | 25.79
1898 | Story25 | B57 | 40 MPa RC Beam (55 cm x 25 cm) | Beam | 40MPa | Concrete Rectangular | 250 | 550 | 1375 | 6837.5 | 0.94 | 2300.08 | G300E | 5982501.7 | 46.94 | G300E | 821817.93 | 6.45
1899 | Story25 | B58 | 40 MPa RC Beam (55 cm x 25 cm) | Beam | 40MPa | Concrete Rectangular | 250 | 550 | 1375 | 6837.5 | 0.94 | 2300.08 | G300E | 5206445.45 | 40.85 | G300E | 3286928.91 | 25.79
1900 | Story25 | B59 | 40 MPa RC Beam (55 cm x 25 cm) | Beam | 40MPa | Concrete Rectangular | 250 | 550 | 1375 | 6837.5 | 0.94 | 2300.08 | G300E | 5365883.52 | 42.1 | G300E | 2123662.08 | 16.66
1901 | Story25 | B6 | 40 MPa RC Beam (55 cm x 25 cm) | Beam | 40MPa | Concrete Rectangular | 250 | 550 | 1375 | 6837.5 | 0.94 | 2300.08 | G300E | 3687790.76 | 28.94 | G300E | 4351235.17 | 34.14
1902 | Story25 | B60 | 40 MPa RC Beam (55 cm x 25 cm) | Beam | 40MPa | Concrete Rectangular | 250 | 550 | 1375 | 6837.5 | 0.94 | 2300.08 | G300E | 3789839.77 | 29.74 | G300E | 5010600.5 | 39.32
1903 | Story25 | B61 | 40 MPa RC Beam (55 cm x 25 cm) | Beam | 40MPa | Concrete Rectangular | 250 | 550 | 1375 | 6837.5 | 0.94 | 2300.08 | G300E | 3538554.89 | 27.76 | G300E | 4351235.17 | 34.14
1904 | Story25 | B62 | 40 MPa RC Beam (55 cm x 25 cm) | Beam | 40MPa | Concrete Rectangular | 250 | 550 | 1375 | 6837.5 | 0.94 | 2300.08 | G300E | 5366505.11 | 42.11 | G300E | 2123680.88 | 16.66
1905 | Story25 | B63 | 40 MPa RC Beam (55 cm x 25 cm) | Beam | 40MPa | Concrete Rectangular | 250 | 550 | 1375 | 6837.5 | 0.94 | 2300.08 | G300E | 5131543.75 | 40.26 | G300E | 3286928.91 | 25.79
1906 | Story25 | B64 | 40 MPa RC Beam (55 cm x 25 cm) | Beam | 40MPa | Concrete Rectangular | 250 | 550 | 1375 | 6837.5 | 0.94 | 2300.08 | G300E | 5983123.3 | 46.95 | G300E | 821930.75 | 6.45
1907 | Story25 | B65 | 40 MPa RC Beam (55 cm x 25 cm) | Beam | 40MPa | Concrete Rectangular | 250 | 550 | 1375 | 6837.5 | 0.94 | 2300.08 | G300E | 5240943.75 | 41.12 | G300E | 2750341.64 | 21.58
1908 | Story25 | B66 | 40 MPa RC Beam (55 cm x 25 cm) | Beam | 40MPa | Concrete Rectangular | 250 | 550 | 1375 | 7200 | 0.99 | 2422.02 | G300E | 6163826.09 | 48.36 | G300E | 5120386.43 | 40.18
1909 | Story25 | B67 | 40 MPa RC Beam (55 cm x 25 cm) | Beam | 40MPa | Concrete Rectangular | 250 | 550 | 1375 | 6837.5 | 0.94 | 2300.08 | G300E | 5851116.3 | 45.91 | G300E | 4862392.99 | 38.15
1910 | Story25 | B69 | 40 MPa RC Beam (55 cm x 25 cm) | Beam | 40MPa | Concrete Rectangular | 250 | 550 | 1375 | 6837.5 | 0.94 | 2300.08 | G300E | 5964380.98 | 46.8 | G300E | 4830491.45 | 37.9
1911 | Story25 | B7 | 40 MPa RC Beam (55 cm x 25 cm) | Beam | 40MPa | Concrete Rectangular | 250 | 550 | 1375 | 6837.5 | 0.94 | 2300.08 | G300E | 5366505.11 | 42.11 | G300E | 2123677.46 | 16.66
1912 | Story25 | B70 | 40 MPa RC Beam (55 cm x 25 cm) | Beam | 40MPa | Concrete Rectangular | 250 | 550 | 1375 | 6837.5 | 0.94 | 2300.08 | G300E | 5960219.02 | 46.77 | G300E | 3413146.97 | 26.78
1913 | Story25 | B71 | 40 MPa RC Beam (55 cm x 25 cm) | Beam | 40MPa | Concrete Rectangular | 250 | 550 | 1375 | 6837.5 | 0.94 | 2300.08 | G300E | 5238146.59 | 41.1 | G300E | 2565953.38 | 20.13
1914 | Story25 | B72 | 40 MPa RC Beam (55 cm x 25 cm) | Beam | 40MPa | Concrete Rectangular | 250 | 550 | 1375 | 6837.5 | 0.94 | 2300.08 | G300E | 5982812.5 | 46.94 | G300E | 821852.12 | 6.45
1915 | Story25 | B73 | 40 MPa RC Beam (55 cm x 25 cm) | Beam | 40MPa | Concrete Rectangular | 250 | 550 | 1375 | 6837.5 | 0.94 | 2300.08 | G300E | 5130300.57 | 40.25 | G300E | 3286928.91 | 25.79
1916 | Story25 | B74 | 40 MPa RC Beam (55 cm x 25 cm) | Beam | 40MPa | Concrete Rectangular | 250 | 550 | 1375 | 6837.5 | 0.94 | 2300.08 | G300E | 5364951.14 | 42.1 | G300E | 1383943.26 | 10.86
1917 | Story25 | B75 | 40 MPa RC Beam (55 cm x 25 cm) | Beam | 40MPa | Concrete Rectangular | 250 | 550 | 1375 | 6837.5 | 0.94 | 2300.08 | G300E | 3538554.89 | 27.76 | G300E | 4351235.17 | 34.14
1918 | Story25 | B76 | 40 MPa RC Beam (55 cm x 25 cm) | Beam | 40MPa | Concrete Rectangular | 250 | 550 | 1375 | 6837.5 | 0.94 | 2300.08 | G300E | 4057123.86 | 31.83 | G300E | 4987290.84 | 39.13
1919 | Story25 | B77 | 40 MPa RC Beam (55 cm x 25 cm) | Beam | 40MPa | Concrete Rectangular | 250 | 550 | 1375 | 6837.5 | 0.94 | 2300.08 | G300E | 5520348.86 | 43.31 | G300E | 1552340.62 | 12.18
1920 | Story25 | B78 | 40 MPa RC Beam (55 cm x 25 cm) | Beam | 40MPa | Concrete Rectangular | 250 | 550 | 1375 | 6837.5 | 0.94 | 2300.08 | G300E | 5414056.82 | 42.48 | G300E | 3332576.06 | 26.15
1921 | Story25 | B79 | 40 MPa RC Beam (55 cm x 25 cm) | Beam | 40MPa | Concrete Rectangular | 250 | 550 | 1375 | 6837.5 | 0.94 | 2300.08 | G300E | 5652747.73 | 44.35 | G300E | 769165.76 | 6.04
1922 | Story25 | B8 | 40 MPa RC Beam (55 cm x 25 cm) | Beam | 40MPa | Concrete Rectangular | 250 | 550 | 1375 | 6837.5 | 0.94 | 2300.08 | G300E | 3789839.77 | 29.74 | G300E | 5010600.5 | 39.32
1923 | Story25 | B80 | 40 MPa RC Beam (55 cm x 25 cm) | Beam | 40MPa | Concrete Rectangular | 250 | 550 | 1375 | 6837.5 | 0.94 | 2300.08 | G300E | 5652436.93 | 44.35 | G300E | 769136.7 | 6.03
1924 | Story25 | B81 | 40 MPa RC Beam (55 cm x 25 cm) | Beam | 40MPa | Concrete Rectangular | 250 | 550 | 1375 | 6837.5 | 0.94 | 2300.08 | G300E | 5241876.14 | 41.13 | G300E | 2750468.13 | 21.58
1925 | Story25 | B82 | 40 MPa RC Beam (55 cm x 25 cm) | Beam | 40MPa | Concrete Rectangular | 250 | 550 | 1375 | 6837.5 | 0.94 | 2300.08 | G300E | 5982501.7 | 46.94 | G300E | 821819.64 | 6.45
1926 | Story25 | B83 | 40 MPa RC Beam (55 cm x 25 cm) | Beam | 40MPa | Concrete Rectangular | 250 | 550 | 1375 | 6837.5 | 0.94 | 2300.08 | G300E | 4834112.5 | 37.93 | G300E | 3286928.91 | 25.79
1927 | Story25 | B84 | 40 MPa RC Beam (55 cm x 25 cm) | Beam | 40MPa | Concrete Rectangular | 250 | 550 | 1375 | 6837.5 | 0.94 | 2300.08 | G300E | 5982501.7 | 46.94 | G300E | 821870.92 | 6.45
1928 | Story25 | B85 | 40 MPa RC Beam (55 cm x 25 cm) | Beam | 40MPa | Concrete Rectangular | 250 | 550 | 1375 | 6837.5 | 0.94 | 2300.08 | G300E | 5238146.59 | 41.1 | G300E | 2565331.17 | 20.13
1929 | Story25 | B86 | 40 MPa RC Beam (55 cm x 25 cm) | Beam | 40MPa | Concrete Rectangular | 250 | 550 | 1375 | 6837.5 | 0.94 | 2300.08 | G300E | 5650572.16 | 44.34 | G300E | 761632.54 | 5.98
1930 | Story25 | B87 | 40 MPa RC Beam (55 cm x 25 cm) | Beam | 40MPa | Concrete Rectangular | 250 | 550 | 1375 | 6837.5 | 0.94 | 2300.08 | G300E | 5649328.98 | 44.33 | G300E | 760820.59 | 5.97
1931 | Story25 | B88 | 40 MPa RC Beam (55 cm x 25 cm) | Beam | 40MPa | Concrete Rectangular | 250 | 550 | 1375 | 6837.5 | 0.94 | 2300.08 | G300E | 5404732.95 | 42.41 | G300E | 3316210.5 | 26.02
1932 | Story25 | B89 | 40 MPa RC Beam (55 cm x 25 cm) | Beam | 40MPa | Concrete Rectangular | 250 | 550 | 1375 | 6837.5 | 0.94 | 2300.08 | G300E | 5516619.32 | 43.29 | G300E | 1552135.5 | 12.18
1933 | Story25 | B9 | 40 MPa RC Beam (55 cm x 25 cm) | Beam | 40MPa | Concrete Rectangular | 250 | 550 | 1375 | 6837.5 | 0.94 | 2300.08 | G300E | 5366505.11 | 42.11 | G300E | 2123672.33 | 16.66
1934 | Story25 | B90 | 40 MPa RC Beam (55 cm x 25 cm) | Beam | 40MPa | Concrete Rectangular | 250 | 550 | 1375 | 6837.5 | 0.94 | 2300.08 | G300E | 4054326.7 | 31.81 | G300E | 4987290.84 | 39.13
1935 | Story25 | B91 | 40 MPa RC Beam (55 cm x 25 cm) | Beam | 40MPa | Concrete Rectangular | 250 | 550 | 1375 | 6837.5 | 0.94 | 2300.08 | G300E | 3518042.39 | 27.6 | G300E | 4028434.71 | 31.61
1936 | Story25 | B92 | 40 MPa RC Beam (55 cm x 25 cm) | Beam | 40MPa | Concrete Rectangular | 250 | 550 | 1375 | 6837.5 | 0.94 | 2300.08 | G300E | 4831626.14 | 37.91 | G300E | 3519012.46 | 27.61
1937 | Story25 | B93 | 40 MPa RC Beam (55 cm x 25 cm) | Beam | 40MPa | Concrete Rectangular | 250 | 550 | 1375 | 6837.5 | 0.94 | 2300.08 | G300E | 4831626.14 | 37.91 | G300E | 3519017.59 | 27.61
1938 | Story25 | B94 | 40 MPa RC Beam (55 cm x 25 cm) | Beam | 40MPa | Concrete Rectangular | 250 | 550 | 1375 | 6837.5 | 0.94 | 2300.08 | G300E | 5414056.82 | 42.48 | G300E | 3332569.22 | 26.15
1939 | Story25 | B95 | 40 MPa RC Beam (55 cm x 25 cm) | Beam | 40MPa | Concrete Rectangular | 250 | 550 | 1375 | 6837.5 | 0.94 | 2300.08 | G300E | 5520038.07 | 43.31 | G300E | 1552340.62 | 12.18
1940 | Story25 | B96 | 40 MPa RC Beam (55 cm x 25 cm) | Beam | 40MPa | Concrete Rectangular | 250 | 550 | 1375 | 6837.5 | 0.94 | 2300.08 | G300E | 5131854.55 | 40.27 | G300E | 3286928.91 | 25.79
1941 | Story25 | B97 | 40 MPa RC Beam (55 cm x 25 cm) | Beam | 40MPa | Concrete Rectangular | 250 | 550 | 1375 | 6837.5 | 0.94 | 2300.08 | G300E | 5365883.52 | 42.1 | G300E | 2123660.37 | 16.66
1942 | Story25 | B98 | 40 MPa RC Beam (55 cm x 25 cm) | Beam | 40MPa | Concrete Rectangular | 250 | 550 | 1375 | 6837.5 | 0.94 | 2300.08 | G300E | 5206134.66 | 40.85 | G300E | 3286928.91 | 25.79
1943 | Story25 | B99 | 40 MPa RC Beam (55 cm x 25 cm) | Beam | 40MPa | Concrete Rectangular | 250 | 550 | 1375 | 6837.5 | 0.94 | 2300.08 | G300E | 5364951.14 | 42.1 | G300E | 1383938.13 | 10.86
1944 | Story26 | B1 | 40 MPa RC Beam (55 cm x 25 cm) | Beam | 40MPa | Concrete Rectangular | 250 | 550 | 1375 | 6837.5 | 0.94 | 2300.08 | G300E | 3926900.57 | 30.81 | G300E | 4091889.13 | 32.11
1945 | Story26 | B10 | 40 MPa RC Beam (55 cm x 25 cm) | Beam | 40MPa | Concrete Rectangular | 250 | 550 | 1375 | 6837.5 | 0.94 | 2300.08 | G300E | 3863809.09 | 30.32 | G300E | 5017127.2 | 39.37
1946 | Story26 | B100 | 40 MPa RC Beam (55 cm x 25 cm) | Beam | 40MPa | Concrete Rectangular | 250 | 550 | 1375 | 6837.5 | 0.94 | 2300.08 | G300E | 5276063.64 | 41.4 | G300E | 3290593.81 | 25.82
1947 | Story26 | B101 | 40 MPa RC Beam (55 cm x 25 cm) | Beam | 40MPa | Concrete Rectangular | 250 | 550 | 1375 | 6837.5 | 0.94 | 2300.08 | G300E | 5683827.27 | 44.6 | G300E | 1033693.25 | 8.11
1948 | Story26 | B102 | 40 MPa RC Beam (55 cm x 25 cm) | Beam | 40MPa | Concrete Rectangular | 250 | 550 | 1375 | 6837.5 | 0.94 | 2300.08 | G300E | 5333871.59 | 41.85 | G300E | 3312598.59 | 25.99
1949 | Story26 | B103 | 40 MPa RC Beam (55 cm x 25 cm) | Beam | 40MPa | Concrete Rectangular | 250 | 550 | 1375 | 6837.5 | 0.94 | 2300.08 | G300E | 4957498.3 | 38.9 | G300E | 3686300.44 | 28.92
1950 | Story26 | B104 | 40 MPa RC Beam (55 cm x 25 cm) | Beam | 40MPa | Concrete Rectangular | 250 | 550 | 1375 | 6837.5 | 0.94 | 2300.08 | G300E | 4955944.32 | 38.89 | G300E | 3131135.69 | 24.57
1951 | Story26 | B105 | 40 MPa RC Beam (55 cm x 25 cm) | Beam | 40MPa | Concrete Rectangular | 250 | 550 | 1375 | 6837.5 | 0.94 | 2300.08 | G300E | 3925346.59 | 30.8 | G300E | 4093753.91 | 32.12
1952 | Story26 | B106 | 40 MPa RC Beam (55 cm x 25 cm) | Beam | 40MPa | Concrete Rectangular | 250 | 550 | 1375 | 6837.5 | 0.94 | 2300.08 | G300E | 3926900.57 | 30.81 | G300E | 4091889.13 | 32.11
1953 | Story26 | B107 | 40 MPa RC Beam (55 cm x 25 cm) | Beam | 40MPa | Concrete Rectangular | 250 | 550 | 1375 | 6837.5 | 0.94 | 2300.08 | G300E | 3701573.86 | 29.04 | G300E | 4991020.38 | 39.16
1954 | Story26 | B108 | 40 MPa RC Beam (55 cm x 25 cm) | Beam | 40MPa | Concrete Rectangular | 250 | 550 | 1375 | 6837.5 | 0.94 | 2300.08 | G300E | 3863809.09 | 30.32 | G300E | 5017127.2 | 39.37
1955 | Story26 | B109 | 40 MPa RC Beam (55 cm x 25 cm) | Beam | 40MPa | Concrete Rectangular | 250 | 550 | 1375 | 6837.5 | 0.94 | 2300.08 | G300E | 3636306.82 | 28.53 | G300E | 2974832.77 | 23.34
1956 | Story26 | B11 | 40 MPa RC Beam (55 cm x 25 cm) | Beam | 40MPa | Concrete Rectangular | 250 | 550 | 1375 | 6837.5 | 0.94 | 2300.08 | G300E | 5687556.82 | 44.63 | G300E | 1033912.05 | 8.11
1957 | Story26 | B110 | 40 MPa RC Beam (55 cm x 25 cm) | Beam | 40MPa | Concrete Rectangular | 250 | 550 | 1375 | 6837.5 | 0.94 | 2300.08 | G300E | 3863498.3 | 30.31 | G300E | 5017127.2 | 39.37
1958 | Story26 | B111 | 40 MPa RC Beam (55 cm x 25 cm) | Beam | 40MPa | Concrete Rectangular | 250 | 550 | 1375 | 6837.5 | 0.94 | 2300.08 | G300E | 3699709.09 | 29.03 | G300E | 4991020.38 | 39.16
1959 | Story26 | B112 | 40 MPa RC Beam (55 cm x 25 cm) | Beam | 40MPa | Concrete Rectangular | 250 | 550 | 1375 | 6837.5 | 0.94 | 2300.08 | G300E | 3922549.43 | 30.78 | G300E | 4094686.29 | 32.13
1960 | Story26 | B12 | 40 MPa RC Beam (55 cm x 25 cm) | Beam | 40MPa | Concrete Rectangular | 250 | 550 | 1375 | 6837.5 | 0.94 | 2300.08 | G300E | 3701573.86 | 29.04 | G300E | 4991020.38 | 39.16
1961 | Story26 | B13 | 40 MPa RC Beam (55 cm x 25 cm) | Beam | 40MPa | Concrete Rectangular | 250 | 550 | 1375 | 6837.5 | 0.94 | 2300.08 | G300E | 4940404.55 | 38.76 | G300E | 3685773.96 | 28.92
1962 | Story26 | B14 | 40 MPa RC Beam (55 cm x 25 cm) | Beam | 40MPa | Concrete Rectangular | 250 | 550 | 1375 | 6837.5 | 0.94 | 2300.08 | G300E | 3926900.57 | 30.81 | G300E | 4091889.13 | 32.11
1963 | Story26 | B15 | 40 MPa RC Beam (55 cm x 25 cm) | Beam | 40MPa | Concrete Rectangular | 250 | 550 | 1375 | 6837.5 | 0.94 | 2300.08 | G300E | 3926900.57 | 30.81 | G300E | 4091889.13 | 32.11
1964 | Story26 | B16 | 40 MPa RC Beam (55 cm x 25 cm) | Beam | 40MPa | Concrete Rectangular | 250 | 550 | 1375 | 6837.5 | 0.94 | 2300.08 | G300E | 3701573.86 | 29.04 | G300E | 4991020.38 | 39.16
1965 | Story26 | B17 | 40 MPa RC Beam (55 cm x 25 cm) | Beam | 40MPa | Concrete Rectangular | 250 | 550 | 1375 | 6837.5 | 0.94 | 2300.08 | G300E | 4940404.55 | 38.76 | G300E | 3685777.37 | 28.92
1966 | Story26 | B18 | 40 MPa RC Beam (55 cm x 25 cm) | Beam | 40MPa | Concrete Rectangular | 250 | 550 | 1375 | 6837.5 | 0.94 | 2300.08 | G300E | 5344438.64 | 41.93 | G300E | 3327244.51 | 26.11
1967 | Story26 | B19 | 40 MPa RC Beam (55 cm x 25 cm) | Beam | 40MPa | Concrete Rectangular | 250 | 550 | 1375 | 6837.5 | 0.94 | 2300.08 | G300E | 5344438.64 | 41.93 | G300E | 3327244.51 | 26.11
1968 | Story26 | B2 | 40 MPa RC Beam (55 cm x 25 cm) | Beam | 40MPa | Concrete Rectangular | 250 | 550 | 1375 | 6837.5 | 0.94 | 2300.08 | G300E | 3926900.57 | 30.81 | G300E | 4091889.13 | 32.11
1969 | Story26 | B20 | 40 MPa RC Beam (55 cm x 25 cm) | Beam | 40MPa | Concrete Rectangular | 250 | 550 | 1375 | 6837.5 | 0.94 | 2300.08 | G300E | 5642180.68 | 44.27 | G300E | 768063.21 | 6.03
1970 | Story26 | B21 | 40 MPa RC Beam (55 cm x 25 cm) | Beam | 40MPa | Concrete Rectangular | 250 | 550 | 1375 | 6837.5 | 0.94 | 2300.08 | G300E | 5276996.02 | 41.41 | G300E | 3290699.79 | 25.82
1971 | Story26 | B22 | 40 MPa RC Beam (55 cm x 25 cm) | Beam | 40MPa | Concrete Rectangular | 250 | 550 | 1375 | 6837.5 | 0.94 | 2300.08 | G300E | 6009230.11 | 47.15 | G300E | 1381644.15 | 10.84
1972 | Story26 | B23 | 40 MPa RC Beam (55 cm x 25 cm) | Beam | 40MPa | Concrete Rectangular | 250 | 550 | 1375 | 6837.5 | 0.94 | 2300.08 | G300E | 4974281.25 | 39.03 | G300E | 3286928.91 | 25.79
1973 | Story26 | B24 | 40 MPa RC Beam (55 cm x 25 cm) | Beam | 40MPa | Concrete Rectangular | 250 | 550 | 1375 | 6837.5 | 0.94 | 2300.08 | G300E | 6009540.91 | 47.15 | G300E | 1381688.59 | 10.84
1974 | Story26 | B25 | 40 MPa RC Beam (55 cm x 25 cm) | Beam | 40MPa | Concrete Rectangular | 250 | 550 | 1375 | 6837.5 | 0.94 | 2300.08 | G300E | 5276996.02 | 41.41 | G300E | 3290692.95 | 25.82
1975 | Story26 | B26 | 40 MPa RC Beam (55 cm x 25 cm) | Beam | 40MPa | Concrete Rectangular | 250 | 550 | 1375 | 6837.5 | 0.94 | 2300.08 | G300E | 5642180.68 | 44.27 | G300E | 768061.5 | 6.03
1976 | Story26 | B27 | 40 MPa RC Beam (55 cm x 25 cm) | Beam | 40MPa | Concrete Rectangular | 250 | 550 | 1375 | 6837.5 | 0.94 | 2300.08 | G300E | 5344438.64 | 41.93 | G300E | 3327242.81 | 26.11
1977 | Story26 | B28 | 40 MPa RC Beam (55 cm x 25 cm) | Beam | 40MPa | Concrete Rectangular | 250 | 550 | 1375 | 6837.5 | 0.94 | 2300.08 | G300E | 5344438.64 | 41.93 | G300E | 3327237.68 | 26.11
1978 | Story26 | B29 | 40 MPa RC Beam (55 cm x 25 cm) | Beam | 40MPa | Concrete Rectangular | 250 | 550 | 1375 | 6837.5 | 0.94 | 2300.08 | G300E | 4940404.55 | 38.76 | G300E | 3685777.37 | 28.92
1979 | Story26 | B3 | 40 MPa RC Beam (55 cm x 25 cm) | Beam | 40MPa | Concrete Rectangular | 250 | 550 | 1375 | 6837.5 | 0.94 | 2300.08 | G300E | 4940404.55 | 38.76 | G300E | 3685777.37 | 28.92
1980 | Story26 | B30 | 40 MPa RC Beam (55 cm x 25 cm) | Beam | 40MPa | Concrete Rectangular | 250 | 550 | 1375 | 6837.5 | 0.94 | 2300.08 | G300E | 3701573.86 | 29.04 | G300E | 4991020.38 | 39.16
1981 | Story26 | B31 | 40 MPa RC Beam (55 cm x 25 cm) | Beam | 40MPa | Concrete Rectangular | 250 | 550 | 1375 | 6837.5 | 0.94 | 2300.08 | G300E | 3863809.09 | 30.32 | G300E | 5017127.2 | 39.37
1982 | Story26 | B32 | 40 MPa RC Beam (55 cm x 25 cm) | Beam | 40MPa | Concrete Rectangular | 250 | 550 | 1375 | 6837.5 | 0.94 | 2300.08 | G300E | 5687556.82 | 44.63 | G300E | 1033920.6 | 8.11
1983 | Story26 | B33 | 40 MPa RC Beam (55 cm x 25 cm) | Beam | 40MPa | Concrete Rectangular | 250 | 550 | 1375 | 6837.5 | 0.94 | 2300.08 | G300E | 5276996.02 | 41.41 | G300E | 3290698.08 | 25.82
1984 | Story26 | B34 | 40 MPa RC Beam (55 cm x 25 cm) | Beam | 40MPa | Concrete Rectangular | 250 | 550 | 1375 | 6837.5 | 0.94 | 2300.08 | G300E | 5642491.48 | 44.27 | G300E | 768070.05 | 6.03
1985 | Story26 | B35 | 40 MPa RC Beam (55 cm x 25 cm) | Beam | 40MPa | Concrete Rectangular | 250 | 550 | 1375 | 6837.5 | 0.94 | 2300.08 | G300E | 5116625.57 | 40.15 | G300E | 2750774.11 | 21.58
1986 | Story26 | B36 | 40 MPa RC Beam (55 cm x 25 cm) | Beam | 40MPa | Concrete Rectangular | 250 | 550 | 1375 | 6837.5 | 0.94 | 2300.08 | G300E | 5116936.36 | 40.15 | G300E | 2750801.46 | 21.58
1987 | Story26 | B37 | 40 MPa RC Beam (55 cm x 25 cm) | Beam | 40MPa | Concrete Rectangular | 250 | 550 | 1375 | 7200 | 0.99 | 2422.02 | G300E | 6381391.3 | 50.07 | G300E | 5125486.23 | 40.22
1988 | Story26 | B38 | 40 MPa RC Beam (55 cm x 25 cm) | Beam | 40MPa | Concrete Rectangular | 250 | 550 | 1375 | 6837.5 | 0.94 | 2300.08 | G300E | 4820748.3 | 37.83 | G300E | 3286928.91 | 25.79
1989 | Story26 | B39 | 40 MPa RC Beam (55 cm x 25 cm) | Beam | 40MPa | Concrete Rectangular | 250 | 550 | 1375 | 7200 | 0.99 | 2422.02 | G300E | 6385773.91 | 50.11 | G300E | 5125963.15 | 40.22
1990 | Story26 | B4 | 40 MPa RC Beam (55 cm x 25 cm) | Beam | 40MPa | Concrete Rectangular | 250 | 550 | 1375 | 6837.5 | 0.94 | 2300.08 | G300E | 3701573.86 | 29.04 | G300E | 4991020.38 | 39.16
1991 | Story26 | B40 | 40 MPa RC Beam (55 cm x 25 cm) | Beam | 40MPa | Concrete Rectangular | 250 | 550 | 1375 | 6837.5 | 0.94 | 2300.08 | G300E | 5116625.57 | 40.15 | G300E | 2750772.4 | 21.58
1992 | Story26 | B41 | 40 MPa RC Beam (55 cm x 25 cm) | Beam | 40MPa | Concrete Rectangular | 250 | 550 | 1375 | 6837.5 | 0.94 | 2300.08 | G300E | 5116936.36 | 40.15 | G300E | 2750821.98 | 21.58
1993 | Story26 | B42 | 40 MPa RC Beam (55 cm x 25 cm) | Beam | 40MPa | Concrete Rectangular | 250 | 550 | 1375 | 6837.5 | 0.94 | 2300.08 | G300E | 5642180.68 | 44.27 | G300E | 768068.34 | 6.03
1994 | Story26 | B43 | 40 MPa RC Beam (55 cm x 25 cm) | Beam | 40MPa | Concrete Rectangular | 250 | 550 | 1375 | 6837.5 | 0.94 | 2300.08 | G300E | 5276685.23 | 41.4 | G300E | 3290710.04 | 25.82
1995 | Story26 | B44 | 40 MPa RC Beam (55 cm x 25 cm) | Beam | 40MPa | Concrete Rectangular | 250 | 550 | 1375 | 6837.5 | 0.94 | 2300.08 | G300E | 5687556.82 | 44.63 | G300E | 1033915.47 | 8.11
1996 | Story26 | B45 | 40 MPa RC Beam (55 cm x 25 cm) | Beam | 40MPa | Concrete Rectangular | 250 | 550 | 1375 | 6837.5 | 0.94 | 2300.08 | G300E | 3863809.09 | 30.32 | G300E | 5017127.2 | 39.37
1997 | Story26 | B46 | 40 MPa RC Beam (55 cm x 25 cm) | Beam | 40MPa | Concrete Rectangular | 250 | 550 | 1375 | 6837.5 | 0.94 | 2300.08 | G300E | 3636306.82 | 28.53 | G300E | 2974832.77 | 23.34
1998 | Story26 | B47 | 40 MPa RC Beam (55 cm x 25 cm) | Beam | 40MPa | Concrete Rectangular | 250 | 550 | 1375 | 6837.5 | 0.94 | 2300.08 | G300E | 5344127.84 | 41.93 | G300E | 2755938.45 | 21.62
1999 | Story26 | B48 | 40 MPa RC Beam (55 cm x 25 cm) | Beam | 40MPa | Concrete Rectangular | 250 | 550 | 1375 | 6837.5 | 0.94 | 2300.08 | G300E | 4974592.05 | 39.03 | G300E | 3286928.91 | 25.79
2000 | Story26 | B49 | 40 MPa RC Beam (55 cm x 25 cm) | Beam | 40MPa | Concrete Rectangular | 250 | 550 | 1375 | 6837.5 | 0.94 | 2300.08 | G300E | 6009230.11 | 47.15 | G300E | 1381652.69 | 10.84
2001 | Story26 | B5 | 40 MPa RC Beam (55 cm x 25 cm) | Beam | 40MPa | Concrete Rectangular | 250 | 550 | 1375 | 6837.5 | 0.94 | 2300.08 | G300E | 5687556.82 | 44.63 | G300E | 1033918.89 | 8.11
2002 | Story26 | B50 | 40 MPa RC Beam (55 cm x 25 cm) | Beam | 40MPa | Concrete Rectangular | 250 | 550 | 1375 | 6837.5 | 0.94 | 2300.08 | G300E | 4821059.09 | 37.83 | G300E | 3286928.91 | 25.79
2003 | Story26 | B51 | 40 MPa RC Beam (55 cm x 25 cm) | Beam | 40MPa | Concrete Rectangular | 250 | 550 | 1375 | 7200 | 0.99 | 2422.02 | G300E | 6381704.35 | 50.07 | G300E | 5125627.41 | 40.22
2004 | Story26 | B55 | 40 MPa RC Beam (55 cm x 25 cm) | Beam | 40MPa | Concrete Rectangular | 250 | 550 | 1375 | 6837.5 | 0.94 | 2300.08 | G300E | 6059214.13 | 47.54 | G300E | 4867613.72 | 38.19
2005 | Story26 | B56 | 40 MPa RC Beam (55 cm x 25 cm) | Beam | 40MPa | Concrete Rectangular | 250 | 550 | 1375 | 6837.5 | 0.94 | 2300.08 | G300E | 4821680.68 | 37.83 | G300E | 3286928.91 | 25.79
2006 | Story26 | B57 | 40 MPa RC Beam (55 cm x 25 cm) | Beam | 40MPa | Concrete Rectangular | 250 | 550 | 1375 | 6837.5 | 0.94 | 2300.08 | G300E | 6008297.73 | 47.14 | G300E | 1381538.16 | 10.84
2007 | Story26 | B58 | 40 MPa RC Beam (55 cm x 25 cm) | Beam | 40MPa | Concrete Rectangular | 250 | 550 | 1375 | 6837.5 | 0.94 | 2300.08 | G300E | 4974281.25 | 39.03 | G300E | 3286928.91 | 25.79
2008 | Story26 | B59 | 40 MPa RC Beam (55 cm x 25 cm) | Beam | 40MPa | Concrete Rectangular | 250 | 550 | 1375 | 6837.5 | 0.94 | 2300.08 | G300E | 5343817.05 | 41.93 | G300E | 2755917.93 | 21.62
2009 | Story26 | B6 | 40 MPa RC Beam (55 cm x 25 cm) | Beam | 40MPa | Concrete Rectangular | 250 | 550 | 1375 | 6837.5 | 0.94 | 2300.08 | G300E | 3863809.09 | 30.32 | G300E | 5017127.2 | 39.37
2010 | Story26 | B60 | 40 MPa RC Beam (55 cm x 25 cm) | Beam | 40MPa | Concrete Rectangular | 250 | 550 | 1375 | 6837.5 | 0.94 | 2300.08 | G300E | 3636306.82 | 28.53 | G300E | 2974832.77 | 23.34
2011 | Story26 | B61 | 40 MPa RC Beam (55 cm x 25 cm) | Beam | 40MPa | Concrete Rectangular | 250 | 550 | 1375 | 6837.5 | 0.94 | 2300.08 | G300E | 3863809.09 | 30.32 | G300E | 5017127.2 | 39.37
2012 | Story26 | B62 | 40 MPa RC Beam (55 cm x 25 cm) | Beam | 40MPa | Concrete Rectangular | 250 | 550 | 1375 | 6837.5 | 0.94 | 2300.08 | G300E | 5344127.84 | 41.93 | G300E | 2755935.03 | 21.62
2013 | Story26 | B63 | 40 MPa RC Beam (55 cm x 25 cm) | Beam | 40MPa | Concrete Rectangular | 250 | 550 | 1375 | 6837.5 | 0.94 | 2300.08 | G300E | 5276996.02 | 41.41 | G300E | 3290698.08 | 25.82
2014 | Story26 | B64 | 40 MPa RC Beam (55 cm x 25 cm) | Beam | 40MPa | Concrete Rectangular | 250 | 550 | 1375 | 6837.5 | 0.94 | 2300.08 | G300E | 6009230.11 | 47.15 | G300E | 1381650.98 | 10.84
2015 | Story26 | B65 | 40 MPa RC Beam (55 cm x 25 cm) | Beam | 40MPa | Concrete Rectangular | 250 | 550 | 1375 | 6837.5 | 0.94 | 2300.08 | G300E | 5116625.57 | 40.15 | G300E | 2750767.28 | 21.58
2016 | Story26 | B66 | 40 MPa RC Beam (55 cm x 25 cm) | Beam | 40MPa | Concrete Rectangular | 250 | 550 | 1375 | 7200 | 0.99 | 2422.02 | G300E | 6381704.35 | 50.07 | G300E | 5125623.97 | 40.22
2017 | Story26 | B67 | 40 MPa RC Beam (55 cm x 25 cm) | Beam | 40MPa | Concrete Rectangular | 250 | 550 | 1375 | 6837.5 | 0.94 | 2300.08 | G300E | 6057430.43 | 47.53 | G300E | 4867389.72 | 38.19
2018 | Story26 | B69 | 40 MPa RC Beam (55 cm x 25 cm) | Beam | 40MPa | Concrete Rectangular | 250 | 550 | 1375 | 6837.5 | 0.94 | 2300.08 | G300E | 6054754.89 | 47.51 | G300E | 4834911 | 37.94
2019 | Story26 | B7 | 40 MPa RC Beam (55 cm x 25 cm) | Beam | 40MPa | Concrete Rectangular | 250 | 550 | 1375 | 6837.5 | 0.94 | 2300.08 | G300E | 5344127.84 | 41.93 | G300E | 2755933.32 | 21.62
2020 | Story26 | B70 | 40 MPa RC Beam (55 cm x 25 cm) | Beam | 40MPa | Concrete Rectangular | 250 | 550 | 1375 | 6837.5 | 0.94 | 2300.08 | G300E | 6051187.5 | 47.48 | G300E | 4125104.03 | 32.37
2021 | Story26 | B71 | 40 MPa RC Beam (55 cm x 25 cm) | Beam | 40MPa | Concrete Rectangular | 250 | 550 | 1375 | 6837.5 | 0.94 | 2300.08 | G300E | 5113828.41 | 40.12 | G300E | 2616236.35 | 20.53
2022 | Story26 | B72 | 40 MPa RC Beam (55 cm x 25 cm) | Beam | 40MPa | Concrete Rectangular | 250 | 550 | 1375 | 6837.5 | 0.94 | 2300.08 | G300E | 6008608.52 | 47.15 | G300E | 1381574.06 | 10.84
2023 | Story26 | B73 | 40 MPa RC Beam (55 cm x 25 cm) | Beam | 40MPa | Concrete Rectangular | 250 | 550 | 1375 | 6837.5 | 0.94 | 2300.08 | G300E | 5276063.64 | 41.4 | G300E | 3290564.75 | 25.82
2024 | Story26 | B74 | 40 MPa RC Beam (55 cm x 25 cm) | Beam | 40MPa | Concrete Rectangular | 250 | 550 | 1375 | 6837.5 | 0.94 | 2300.08 | G300E | 5342263.07 | 41.92 | G300E | 2755847.85 | 21.62
2025 | Story26 | B75 | 40 MPa RC Beam (55 cm x 25 cm) | Beam | 40MPa | Concrete Rectangular | 250 | 550 | 1375 | 6837.5 | 0.94 | 2300.08 | G300E | 3863498.3 | 30.31 | G300E | 5017127.2 | 39.37
2026 | Story26 | B76 | 40 MPa RC Beam (55 cm x 25 cm) | Beam | 40MPa | Concrete Rectangular | 250 | 550 | 1375 | 6837.5 | 0.94 | 2300.08 | G300E | 3701573.86 | 29.04 | G300E | 4991020.38 | 39.16
2027 | Story26 | B77 | 40 MPa RC Beam (55 cm x 25 cm) | Beam | 40MPa | Concrete Rectangular | 250 | 550 | 1375 | 6837.5 | 0.94 | 2300.08 | G300E | 5687556.82 | 44.63 | G300E | 1033918.89 | 8.11
2028 | Story26 | B78 | 40 MPa RC Beam (55 cm x 25 cm) | Beam | 40MPa | Concrete Rectangular | 250 | 550 | 1375 | 6837.5 | 0.94 | 2300.08 | G300E | 5344438.64 | 41.93 | G300E | 3327247.93 | 26.11
2029 | Story26 | B79 | 40 MPa RC Beam (55 cm x 25 cm) | Beam | 40MPa | Concrete Rectangular | 250 | 550 | 1375 | 6837.5 | 0.94 | 2300.08 | G300E | 5642491.48 | 44.27 | G300E | 768078.6 | 6.03
2030 | Story26 | B8 | 40 MPa RC Beam (55 cm x 25 cm) | Beam | 40MPa | Concrete Rectangular | 250 | 550 | 1375 | 6837.5 | 0.94 | 2300.08 | G300E | 3636306.82 | 28.53 | G300E | 2974832.77 | 23.34
2031 | Story26 | B80 | 40 MPa RC Beam (55 cm x 25 cm) | Beam | 40MPa | Concrete Rectangular | 250 | 550 | 1375 | 6837.5 | 0.94 | 2300.08 | G300E | 5641869.89 | 44.27 | G300E | 768049.54 | 6.03
2032 | Story26 | B81 | 40 MPa RC Beam (55 cm x 25 cm) | Beam | 40MPa | Concrete Rectangular | 250 | 550 | 1375 | 6837.5 | 0.94 | 2300.08 | G300E | 5118179.55 | 40.16 | G300E | 2750895.48 | 21.58
2033 | Story26 | B82 | 40 MPa RC Beam (55 cm x 25 cm) | Beam | 40MPa | Concrete Rectangular | 250 | 550 | 1375 | 6837.5 | 0.94 | 2300.08 | G300E | 6008608.52 | 47.15 | G300E | 1381533.04 | 10.84
2034 | Story26 | B83 | 40 MPa RC Beam (55 cm x 25 cm) | Beam | 40MPa | Concrete Rectangular | 250 | 550 | 1375 | 6837.5 | 0.94 | 2300.08 | G300E | 4821059.09 | 37.83 | G300E | 3286928.91 | 25.79
2035 | Story26 | B84 | 40 MPa RC Beam (55 cm x 25 cm) | Beam | 40MPa | Concrete Rectangular | 250 | 550 | 1375 | 6837.5 | 0.94 | 2300.08 | G300E | 6008919.32 | 47.15 | G300E | 1381586.03 | 10.84
2036 | Story26 | B85 | 40 MPa RC Beam (55 cm x 25 cm) | Beam | 40MPa | Concrete Rectangular | 250 | 550 | 1375 | 6837.5 | 0.94 | 2300.08 | G300E | 5112585.23 | 40.12 | G300E | 2615624.4 | 20.52
2037 | Story26 | B86 | 40 MPa RC Beam (55 cm x 25 cm) | Beam | 40MPa | Concrete Rectangular | 250 | 550 | 1375 | 6837.5 | 0.94 | 2300.08 | G300E | 5641869.89 | 44.27 | G300E | 760959.05 | 5.97
2038 | Story26 | B87 | 40 MPa RC Beam (55 cm x 25 cm) | Beam | 40MPa | Concrete Rectangular | 250 | 550 | 1375 | 6837.5 | 0.94 | 2300.08 | G300E | 5640005.11 | 44.25 | G300E | 760316.32 | 5.97
2039 | Story26 | B88 | 40 MPa RC Beam (55 cm x 25 cm) | Beam | 40MPa | Concrete Rectangular | 250 | 550 | 1375 | 6837.5 | 0.94 | 2300.08 | G300E | 5334803.98 | 41.86 | G300E | 3312666.96 | 25.99
2040 | Story26 | B89 | 40 MPa RC Beam (55 cm x 25 cm) | Beam | 40MPa | Concrete Rectangular | 250 | 550 | 1375 | 6837.5 | 0.94 | 2300.08 | G300E | 5683827.27 | 44.6 | G300E | 1033703.51 | 8.11
2041 | Story26 | B9 | 40 MPa RC Beam (55 cm x 25 cm) | Beam | 40MPa | Concrete Rectangular | 250 | 550 | 1375 | 6837.5 | 0.94 | 2300.08 | G300E | 5344127.84 | 41.93 | G300E | 2755928.19 | 21.62
2042 | Story26 | B90 | 40 MPa RC Beam (55 cm x 25 cm) | Beam | 40MPa | Concrete Rectangular | 250 | 550 | 1375 | 6837.5 | 0.94 | 2300.08 | G300E | 3699709.09 | 29.03 | G300E | 4991020.38 | 39.16
2043 | Story26 | B91 | 40 MPa RC Beam (55 cm x 25 cm) | Beam | 40MPa | Concrete Rectangular | 250 | 550 | 1375 | 6837.5 | 0.94 | 2300.08 | G300E | 3926900.57 | 30.81 | G300E | 4091889.13 | 32.11
2044 | Story26 | B92 | 40 MPa RC Beam (55 cm x 25 cm) | Beam | 40MPa | Concrete Rectangular | 250 | 550 | 1375 | 6837.5 | 0.94 | 2300.08 | G300E | 4940404.55 | 38.76 | G300E | 3685777.37 | 28.92
2045 | Story26 | B93 | 40 MPa RC Beam (55 cm x 25 cm) | Beam | 40MPa | Concrete Rectangular | 250 | 550 | 1375 | 6837.5 | 0.94 | 2300.08 | G300E | 4940404.55 | 38.76 | G300E | 3685777.37 | 28.92
2046 | Story26 | B94 | 40 MPa RC Beam (55 cm x 25 cm) | Beam | 40MPa | Concrete Rectangular | 250 | 550 | 1375 | 6837.5 | 0.94 | 2300.08 | G300E | 5344438.64 | 41.93 | G300E | 3327241.1 | 26.11
2047 | Story26 | B95 | 40 MPa RC Beam (55 cm x 25 cm) | Beam | 40MPa | Concrete Rectangular | 250 | 550 | 1375 | 6837.5 | 0.94 | 2300.08 | G300E | 5687556.82 | 44.63 | G300E | 1033915.47 | 8.11
2048 | Story26 | B96 | 40 MPa RC Beam (55 cm x 25 cm) | Beam | 40MPa | Concrete Rectangular | 250 | 550 | 1375 | 6837.5 | 0.94 | 2300.08 | G300E | 5276685.23 | 41.4 | G300E | 3290713.46 | 25.82
2049 | Story26 | B97 | 40 MPa RC Beam (55 cm x 25 cm) | Beam | 40MPa | Concrete Rectangular | 250 | 550 | 1375 | 6837.5 | 0.94 | 2300.08 | G300E | 5343506.25 | 41.93 | G300E | 2755912.8 | 21.62
2050 | Story26 | B98 | 40 MPa RC Beam (55 cm x 25 cm) | Beam | 40MPa | Concrete Rectangular | 250 | 550 | 1375 | 6837.5 | 0.94 | 2300.08 | G300E | 4974592.05 | 39.03 | G300E | 3286928.91 | 25.79
2051 | Story26 | B99 | 40 MPa RC Beam (55 cm x 25 cm) | Beam | 40MPa | Concrete Rectangular | 250 | 550 | 1375 | 6837.5 | 0.94 | 2300.08 | G300E | 5342263.07 | 41.92 | G300E | 2755835.88 | 21.62
2052 | Story27 | B1 | 40 MPa RC Beam (57.5 cm x 25 cm) | Beam | 40MPa | Concrete Rectangular | 250 | 575 | 1437.5 | 6850 | 0.98 | 2409.02 | G300E | 3454186.96 | 27.1 | G300E | 4090797.07 | 32.1
2053 | Story27 | B10 | 40 MPa RC Beam (57.5 cm x 25 cm) | Beam | 40MPa | Concrete Rectangular | 250 | 575 | 1437.5 | 6850 | 0.98 | 2409.02 | G300E | 3488436.96 | 27.37 | G300E | 4411296.88 | 34.61
2054 | Story27 | B100 | 40 MPa RC Beam (57.5 cm x 25 cm) | Beam | 40MPa | Concrete Rectangular | 250 | 575 | 1437.5 | 6850 | 0.98 | 2409.02 | G300E | 5020738.64 | 39.39 | G300E | 3420623.32 | 26.84
2055 | Story27 | B101 | 40 MPa RC Beam (57.5 cm x 25 cm) | Beam | 40MPa | Concrete Rectangular | 250 | 575 | 1437.5 | 6850 | 0.98 | 2409.02 | G300E | 5336150 | 41.87 | G300E | 983556 | 7.72
2056 | Story27 | B102 | 40 MPa RC Beam (57.5 cm x 25 cm) | Beam | 40MPa | Concrete Rectangular | 250 | 575 | 1437.5 | 6850 | 0.98 | 2409.02 | G300E | 5279170.45 | 41.42 | G300E | 3444830.52 | 27.03
2057 | Story27 | B103 | 40 MPa RC Beam (57.5 cm x 25 cm) | Beam | 40MPa | Concrete Rectangular | 250 | 575 | 1437.5 | 6850 | 0.98 | 2409.02 | G300E | 4899929.55 | 38.45 | G300E | 3610750.36 | 28.33
2058 | Story27 | B104 | 40 MPa RC Beam (57.5 cm x 25 cm) | Beam | 40MPa | Concrete Rectangular | 250 | 575 | 1437.5 | 6850 | 0.98 | 2409.02 | G300E | 4898372.73 | 38.43 | G300E | 3609776.41 | 28.32
2059 | Story27 | B105 | 40 MPa RC Beam (57.5 cm x 25 cm) | Beam | 40MPa | Concrete Rectangular | 250 | 575 | 1437.5 | 6850 | 0.98 | 2409.02 | G300E | 3456569.57 | 27.12 | G300E | 4090797.07 | 32.1
2060 | Story27 | B106 | 40 MPa RC Beam (57.5 cm x 25 cm) | Beam | 40MPa | Concrete Rectangular | 250 | 575 | 1437.5 | 6850 | 0.98 | 2409.02 | G300E | 3575104.35 | 28.05 | G300E | 4090797.07 | 32.1
2061 | Story27 | B107 | 40 MPa RC Beam (57.5 cm x 25 cm) | Beam | 40MPa | Concrete Rectangular | 250 | 575 | 1437.5 | 6850 | 0.98 | 2409.02 | G300E | 4033715.91 | 31.65 | G300E | 5170486.95 | 40.57
2062 | Story27 | B108 | 40 MPa RC Beam (57.5 cm x 25 cm) | Beam | 40MPa | Concrete Rectangular | 250 | 575 | 1437.5 | 6850 | 0.98 | 2409.02 | G300E | 3503626.09 | 27.49 | G300E | 4411296.88 | 34.61
2063 | Story27 | B109 | 40 MPa RC Beam (57.5 cm x 25 cm) | Beam | 40MPa | Concrete Rectangular | 250 | 575 | 1437.5 | 6850 | 0.98 | 2409.02 | G300E | 4020327.27 | 31.54 | G300E | 5187300.59 | 40.7
2064 | Story27 | B11 | 40 MPa RC Beam (57.5 cm x 25 cm) | Beam | 40MPa | Concrete Rectangular | 250 | 575 | 1437.5 | 6850 | 0.98 | 2409.02 | G300E | 5338952.27 | 41.89 | G300E | 983752.94 | 7.72
2065 | Story27 | B110 | 40 MPa RC Beam (57.5 cm x 25 cm) | Beam | 40MPa | Concrete Rectangular | 250 | 575 | 1437.5 | 6850 | 0.98 | 2409.02 | G300E | 3488139.13 | 27.37 | G300E | 4410403.4 | 34.61
2066 | Story27 | B111 | 40 MPa RC Beam (57.5 cm x 25 cm) | Beam | 40MPa | Concrete Rectangular | 250 | 575 | 1437.5 | 6850 | 0.98 | 2409.02 | G300E | 4032781.82 | 31.64 | G300E | 5169552.86 | 40.56
2067 | Story27 | B112 | 40 MPa RC Beam (57.5 cm x 25 cm) | Beam | 40MPa | Concrete Rectangular | 250 | 575 | 1437.5 | 6850 | 0.98 | 2409.02 | G300E | 3463121.74 | 27.17 | G300E | 4090797.07 | 32.1
2068 | Story27 | B12 | 40 MPa RC Beam (57.5 cm x 25 cm) | Beam | 40MPa | Concrete Rectangular | 250 | 575 | 1437.5 | 6850 | 0.98 | 2409.02 | G300E | 4033715.91 | 31.65 | G300E | 5170486.95 | 40.57
2069 | Story27 | B13 | 40 MPa RC Beam (57.5 cm x 25 cm) | Beam | 40MPa | Concrete Rectangular | 250 | 575 | 1437.5 | 6850 | 0.98 | 2409.02 | G300E | 4885918.18 | 38.34 | G300E | 3610947.3 | 28.33
2070 | Story27 | B14 | 40 MPa RC Beam (57.5 cm x 25 cm) | Beam | 40MPa | Concrete Rectangular | 250 | 575 | 1437.5 | 6850 | 0.98 | 2409.02 | G300E | 3454186.96 | 27.1 | G300E | 4090797.07 | 32.1
2071 | Story27 | B15 | 40 MPa RC Beam (57.5 cm x 25 cm) | Beam | 40MPa | Concrete Rectangular | 250 | 575 | 1437.5 | 6850 | 0.98 | 2409.02 | G300E | 3454186.96 | 27.1 | G300E | 4090797.07 | 32.1
2072 | Story27 | B16 | 40 MPa RC Beam (57.5 cm x 25 cm) | Beam | 40MPa | Concrete Rectangular | 250 | 575 | 1437.5 | 6850 | 0.98 | 2409.02 | G300E | 4033715.91 | 31.65 | G300E | 5170486.95 | 40.57
2073 | Story27 | B17 | 40 MPa RC Beam (57.5 cm x 25 cm) | Beam | 40MPa | Concrete Rectangular | 250 | 575 | 1437.5 | 6850 | 0.98 | 2409.02 | G300E | 4885918.18 | 38.34 | G300E | 3610950.88 | 28.33
2074 | Story27 | B18 | 40 MPa RC Beam (57.5 cm x 25 cm) | Beam | 40MPa | Concrete Rectangular | 250 | 575 | 1437.5 | 6850 | 0.98 | 2409.02 | G300E | 5290068.18 | 41.51 | G300E | 3459681.39 | 27.15
2075 | Story27 | B19 | 40 MPa RC Beam (57.5 cm x 25 cm) | Beam | 40MPa | Concrete Rectangular | 250 | 575 | 1437.5 | 6850 | 0.98 | 2409.02 | G300E | 5290068.18 | 41.51 | G300E | 3459677.81 | 27.15
2076 | Story27 | B2 | 40 MPa RC Beam (57.5 cm x 25 cm) | Beam | 40MPa | Concrete Rectangular | 250 | 575 | 1437.5 | 6850 | 0.98 | 2409.02 | G300E | 3575104.35 | 28.05 | G300E | 4090797.07 | 32.1
2077 | Story27 | B20 | 40 MPa RC Beam (57.5 cm x 25 cm) | Beam | 40MPa | Concrete Rectangular | 250 | 575 | 1437.5 | 6850 | 0.98 | 2409.02 | G300E | 5529195.45 | 43.38 | G300E | 790548.3 | 6.2
2078 | Story27 | B21 | 40 MPa RC Beam (57.5 cm x 25 cm) | Beam | 40MPa | Concrete Rectangular | 250 | 575 | 1437.5 | 6850 | 0.98 | 2409.02 | G300E | 5022606.82 | 39.41 | G300E | 3420623.32 | 26.84
2079 | Story27 | B22 | 40 MPa RC Beam (57.5 cm x 25 cm) | Beam | 40MPa | Concrete Rectangular | 250 | 575 | 1437.5 | 6850 | 0.98 | 2409.02 | G300E | 5864845.45 | 46.02 | G300E | 844283.59 | 6.62
2080 | Story27 | B23 | 40 MPa RC Beam (57.5 cm x 25 cm) | Beam | 40MPa | Concrete Rectangular | 250 | 575 | 1437.5 | 6850 | 0.98 | 2409.02 | G300E | 5081454.55 | 39.87 | G300E | 3420623.32 | 26.84
2081 | Story27 | B24 | 40 MPa RC Beam (57.5 cm x 25 cm) | Beam | 40MPa | Concrete Rectangular | 250 | 575 | 1437.5 | 6850 | 0.98 | 2409.02 | G300E | 5865156.82 | 46.02 | G300E | 844326.56 | 6.62
2082 | Story27 | B25 | 40 MPa RC Beam (57.5 cm x 25 cm) | Beam | 40MPa | Concrete Rectangular | 250 | 575 | 1437.5 | 6850 | 0.98 | 2409.02 | G300E | 5022606.82 | 39.41 | G300E | 3420623.32 | 26.84
2083 | Story27 | B26 | 40 MPa RC Beam (57.5 cm x 25 cm) | Beam | 40MPa | Concrete Rectangular | 250 | 575 | 1437.5 | 6850 | 0.98 | 2409.02 | G300E | 5529195.45 | 43.38 | G300E | 790550.09 | 6.2
2084 | Story27 | B27 | 40 MPa RC Beam (57.5 cm x 25 cm) | Beam | 40MPa | Concrete Rectangular | 250 | 575 | 1437.5 | 6850 | 0.98 | 2409.02 | G300E | 5290068.18 | 41.51 | G300E | 3459677.81 | 27.15
2085 | Story27 | B28 | 40 MPa RC Beam (57.5 cm x 25 cm) | Beam | 40MPa | Concrete Rectangular | 250 | 575 | 1437.5 | 6850 | 0.98 | 2409.02 | G300E | 5290068.18 | 41.51 | G300E | 3459672.44 | 27.15
2086 | Story27 | B29 | 40 MPa RC Beam (57.5 cm x 25 cm) | Beam | 40MPa | Concrete Rectangular | 250 | 575 | 1437.5 | 6850 | 0.98 | 2409.02 | G300E | 4885918.18 | 38.34 | G300E | 3610950.88 | 28.33
2087 | Story27 | B3 | 40 MPa RC Beam (57.5 cm x 25 cm) | Beam | 40MPa | Concrete Rectangular | 250 | 575 | 1437.5 | 6850 | 0.98 | 2409.02 | G300E | 4885918.18 | 38.34 | G300E | 3610950.88 | 28.33
2088 | Story27 | B30 | 40 MPa RC Beam (57.5 cm x 25 cm) | Beam | 40MPa | Concrete Rectangular | 250 | 575 | 1437.5 | 6850 | 0.98 | 2409.02 | G300E | 4033715.91 | 31.65 | G300E | 5170486.95 | 40.57
2089 | Story27 | B31 | 40 MPa RC Beam (57.5 cm x 25 cm) | Beam | 40MPa | Concrete Rectangular | 250 | 575 | 1437.5 | 6850 | 0.98 | 2409.02 | G300E | 3503626.09 | 27.49 | G300E | 4411296.88 | 34.61
2090 | Story27 | B32 | 40 MPa RC Beam (57.5 cm x 25 cm) | Beam | 40MPa | Concrete Rectangular | 250 | 575 | 1437.5 | 6850 | 0.98 | 2409.02 | G300E | 5338952.27 | 41.89 | G300E | 983763.68 | 7.72
2091 | Story27 | B33 | 40 MPa RC Beam (57.5 cm x 25 cm) | Beam | 40MPa | Concrete Rectangular | 250 | 575 | 1437.5 | 6850 | 0.98 | 2409.02 | G300E | 5022606.82 | 39.41 | G300E | 3420623.32 | 26.84
2092 | Story27 | B34 | 40 MPa RC Beam (57.5 cm x 25 cm) | Beam | 40MPa | Concrete Rectangular | 250 | 575 | 1437.5 | 6850 | 0.98 | 2409.02 | G300E | 5529195.45 | 43.38 | G300E | 790555.46 | 6.2
2093 | Story27 | B35 | 40 MPa RC Beam (57.5 cm x 25 cm) | Beam | 40MPa | Concrete Rectangular | 250 | 575 | 1437.5 | 6850 | 0.98 | 2409.02 | G300E | 4998631.82 | 39.22 | G300E | 2856982.74 | 22.42
2094 | Story27 | B36 | 40 MPa RC Beam (57.5 cm x 25 cm) | Beam | 40MPa | Concrete Rectangular | 250 | 575 | 1437.5 | 6850 | 0.98 | 2409.02 | G300E | 4998631.82 | 39.22 | G300E | 2857011.39 | 22.42
2095 | Story27 | B37 | 40 MPa RC Beam (57.5 cm x 25 cm) | Beam | 40MPa | Concrete Rectangular | 250 | 575 | 1437.5 | 7200 | 1.03 | 2532.11 | G300E | 6236765.22 | 48.94 | G300E | 5315769 | 41.71
2096 | Story27 | B38 | 40 MPa RC Beam (57.5 cm x 25 cm) | Beam | 40MPa | Concrete Rectangular | 250 | 575 | 1437.5 | 6850 | 0.98 | 2409.02 | G300E | 4714979.55 | 37 | G300E | 3420623.32 | 26.84
2097 | Story27 | B39 | 40 MPa RC Beam (57.5 cm x 25 cm) | Beam | 40MPa | Concrete Rectangular | 250 | 575 | 1437.5 | 7200 | 1.03 | 2532.11 | G300E | 6242400 | 48.98 | G300E | 5316350.4 | 41.71
2098 | Story27 | B4 | 40 MPa RC Beam (57.5 cm x 25 cm) | Beam | 40MPa | Concrete Rectangular | 250 | 575 | 1437.5 | 6850 | 0.98 | 2409.02 | G300E | 4033715.91 | 31.65 | G300E | 5170486.95 | 40.57
2099 | Story27 | B40 | 40 MPa RC Beam (57.5 cm x 25 cm) | Beam | 40MPa | Concrete Rectangular | 250 | 575 | 1437.5 | 6850 | 0.98 | 2409.02 | G300E | 4998320.45 | 39.22 | G300E | 2856977.37 | 22.42
2100 | Story27 | B41 | 40 MPa RC Beam (57.5 cm x 25 cm) | Beam | 40MPa | Concrete Rectangular | 250 | 575 | 1437.5 | 6850 | 0.98 | 2409.02 | G300E | 4998320.45 | 39.22 | G300E | 2857027.5 | 22.42
2101 | Story27 | B42 | 40 MPa RC Beam (57.5 cm x 25 cm) | Beam | 40MPa | Concrete Rectangular | 250 | 575 | 1437.5 | 6850 | 0.98 | 2409.02 | G300E | 5529195.45 | 43.38 | G300E | 790553.67 | 6.2
2102 | Story27 | B43 | 40 MPa RC Beam (57.5 cm x 25 cm) | Beam | 40MPa | Concrete Rectangular | 250 | 575 | 1437.5 | 6850 | 0.98 | 2409.02 | G300E | 5022918.18 | 39.41 | G300E | 3420623.32 | 26.84
2103 | Story27 | B44 | 40 MPa RC Beam (57.5 cm x 25 cm) | Beam | 40MPa | Concrete Rectangular | 250 | 575 | 1437.5 | 6850 | 0.98 | 2409.02 | G300E | 5338952.27 | 41.89 | G300E | 983758.31 | 7.72
2104 | Story27 | B45 | 40 MPa RC Beam (57.5 cm x 25 cm) | Beam | 40MPa | Concrete Rectangular | 250 | 575 | 1437.5 | 6850 | 0.98 | 2409.02 | G300E | 3503626.09 | 27.49 | G300E | 4411296.88 | 34.61
2105 | Story27 | B46 | 40 MPa RC Beam (57.5 cm x 25 cm) | Beam | 40MPa | Concrete Rectangular | 250 | 575 | 1437.5 | 6850 | 0.98 | 2409.02 | G300E | 4020327.27 | 31.54 | G300E | 5187300.59 | 40.7
2106 | Story27 | B47 | 40 MPa RC Beam (57.5 cm x 25 cm) | Beam | 40MPa | Concrete Rectangular | 250 | 575 | 1437.5 | 6850 | 0.98 | 2409.02 | G300E | 5346425 | 41.95 | G300E | 2151927.89 | 16.88
2107 | Story27 | B48 | 40 MPa RC Beam (57.5 cm x 25 cm) | Beam | 40MPa | Concrete Rectangular | 250 | 575 | 1437.5 | 6850 | 0.98 | 2409.02 | G300E | 5081454.55 | 39.87 | G300E | 3420623.32 | 26.84
2108 | Story27 | B49 | 40 MPa RC Beam (57.5 cm x 25 cm) | Beam | 40MPa | Concrete Rectangular | 250 | 575 | 1437.5 | 6850 | 0.98 | 2409.02 | G300E | 5864845.45 | 46.02 | G300E | 844287.18 | 6.62
2109 | Story27 | B5 | 40 MPa RC Beam (57.5 cm x 25 cm) | Beam | 40MPa | Concrete Rectangular | 250 | 575 | 1437.5 | 6850 | 0.98 | 2409.02 | G300E | 5338952.27 | 41.89 | G300E | 983763.68 | 7.72
2110 | Story27 | B50 | 40 MPa RC Beam (57.5 cm x 25 cm) | Beam | 40MPa | Concrete Rectangular | 250 | 575 | 1437.5 | 6850 | 0.98 | 2409.02 | G300E | 4715290.91 | 37 | G300E | 3420623.32 | 26.84
2111 | Story27 | B51 | 40 MPa RC Beam (57.5 cm x 25 cm) | Beam | 40MPa | Concrete Rectangular | 250 | 575 | 1437.5 | 7200 | 1.03 | 2532.11 | G300E | 6237391.3 | 48.94 | G300E | 5315938.2 | 41.71
2112 | Story27 | B55 | 40 MPa RC Beam (57.5 cm x 25 cm) | Beam | 40MPa | Concrete Rectangular | 250 | 575 | 1437.5 | 6850 | 0.98 | 2409.02 | G300E | 5932993.48 | 46.55 | G300E | 4322553.12 | 33.92
2113 | Story27 | B56 | 40 MPa RC Beam (57.5 cm x 25 cm) | Beam | 40MPa | Concrete Rectangular | 250 | 575 | 1437.5 | 6850 | 0.98 | 2409.02 | G300E | 4714979.55 | 37 | G300E | 3420623.32 | 26.84
2114 | Story27 | B57 | 40 MPa RC Beam (57.5 cm x 25 cm) | Beam | 40MPa | Concrete Rectangular | 250 | 575 | 1437.5 | 6850 | 0.98 | 2409.02 | G300E | 5864534.09 | 46.02 | G300E | 844174.38 | 6.62
2115 | Story27 | B58 | 40 MPa RC Beam (57.5 cm x 25 cm) | Beam | 40MPa | Concrete Rectangular | 250 | 575 | 1437.5 | 6850 | 0.98 | 2409.02 | G300E | 5082077.27 | 39.88 | G300E | 3420623.32 | 26.84
2116 | Story27 | B59 | 40 MPa RC Beam (57.5 cm x 25 cm) | Beam | 40MPa | Concrete Rectangular | 250 | 575 | 1437.5 | 6850 | 0.98 | 2409.02 | G300E | 5346425 | 41.95 | G300E | 2151906.41 | 16.88
2117 | Story27 | B6 | 40 MPa RC Beam (57.5 cm x 25 cm) | Beam | 40MPa | Concrete Rectangular | 250 | 575 | 1437.5 | 6850 | 0.98 | 2409.02 | G300E | 3503626.09 | 27.49 | G300E | 4411296.88 | 34.61
2118 | Story27 | B60 | 40 MPa RC Beam (57.5 cm x 25 cm) | Beam | 40MPa | Concrete Rectangular | 250 | 575 | 1437.5 | 6850 | 0.98 | 2409.02 | G300E | 4020327.27 | 31.54 | G300E | 5187300.59 | 40.7
2119 | Story27 | B61 | 40 MPa RC Beam (57.5 cm x 25 cm) | Beam | 40MPa | Concrete Rectangular | 250 | 575 | 1437.5 | 6850 | 0.98 | 2409.02 | G300E | 3488436.96 | 27.37 | G300E | 4411296.88 | 34.61
2120 | Story27 | B62 | 40 MPa RC Beam (57.5 cm x 25 cm) | Beam | 40MPa | Concrete Rectangular | 250 | 575 | 1437.5 | 6850 | 0.98 | 2409.02 | G300E | 5346425 | 41.95 | G300E | 2151926.1 | 16.88
2121 | Story27 | B63 | 40 MPa RC Beam (57.5 cm x 25 cm) | Beam | 40MPa | Concrete Rectangular | 250 | 575 | 1437.5 | 6850 | 0.98 | 2409.02 | G300E | 5022606.82 | 39.41 | G300E | 3420623.32 | 26.84
2122 | Story27 | B64 | 40 MPa RC Beam (57.5 cm x 25 cm) | Beam | 40MPa | Concrete Rectangular | 250 | 575 | 1437.5 | 6850 | 0.98 | 2409.02 | G300E | 5864845.45 | 46.02 | G300E | 844287.18 | 6.62
2123 | Story27 | B65 | 40 MPa RC Beam (57.5 cm x 25 cm) | Beam | 40MPa | Concrete Rectangular | 250 | 575 | 1437.5 | 6850 | 0.98 | 2409.02 | G300E | 4998009.09 | 39.22 | G300E | 2856977.37 | 22.42
2124 | Story27 | B66 | 40 MPa RC Beam (57.5 cm x 25 cm) | Beam | 40MPa | Concrete Rectangular | 250 | 575 | 1437.5 | 7200 | 1.03 | 2532.11 | G300E | 6237391.3 | 48.94 | G300E | 5315932.8 | 41.71
2125 | Story27 | B67 | 40 MPa RC Beam (57.5 cm x 25 cm) | Beam | 40MPa | Concrete Rectangular | 250 | 575 | 1437.5 | 6850 | 0.98 | 2409.02 | G300E | 5932100 | 46.55 | G300E | 5057317.32 | 39.68
2126 | Story27 | B69 | 40 MPa RC Beam (57.5 cm x 25 cm) | Beam | 40MPa | Concrete Rectangular | 250 | 575 | 1437.5 | 6850 | 0.98 | 2409.02 | G300E | 5929717.39 | 46.53 | G300E | 4289647.43 | 33.66
2127 | Story27 | B7 | 40 MPa RC Beam (57.5 cm x 25 cm) | Beam | 40MPa | Concrete Rectangular | 250 | 575 | 1437.5 | 6850 | 0.98 | 2409.02 | G300E | 5346425 | 41.95 | G300E | 2151922.52 | 16.88
2128 | Story27 | B70 | 40 MPa RC Beam (57.5 cm x 25 cm) | Beam | 40MPa | Concrete Rectangular | 250 | 575 | 1437.5 | 6850 | 0.98 | 2409.02 | G300E | 6047060.87 | 47.45 | G300E | 4287296.17 | 33.64
2129 | Story27 | B71 | 40 MPa RC Beam (57.5 cm x 25 cm) | Beam | 40MPa | Concrete Rectangular | 250 | 575 | 1437.5 | 6850 | 0.98 | 2409.02 | G300E | 4994895.45 | 39.19 | G300E | 2717602.29 | 21.32
2130 | Story27 | B72 | 40 MPa RC Beam (57.5 cm x 25 cm) | Beam | 40MPa | Concrete Rectangular | 250 | 575 | 1437.5 | 6850 | 0.98 | 2409.02 | G300E | 5865468.18 | 46.02 | G300E | 844210.19 | 6.62
2131 | Story27 | B73 | 40 MPa RC Beam (57.5 cm x 25 cm) | Beam | 40MPa | Concrete Rectangular | 250 | 575 | 1437.5 | 6850 | 0.98 | 2409.02 | G300E | 5020427.27 | 39.39 | G300E | 3420623.32 | 26.84
2132 | Story27 | B74 | 40 MPa RC Beam (57.5 cm x 25 cm) | Beam | 40MPa | Concrete Rectangular | 250 | 575 | 1437.5 | 6850 | 0.98 | 2409.02 | G300E | 5345179.55 | 41.94 | G300E | 2151877.76 | 16.88
2133 | Story27 | B75 | 40 MPa RC Beam (57.5 cm x 25 cm) | Beam | 40MPa | Concrete Rectangular | 250 | 575 | 1437.5 | 6850 | 0.98 | 2409.02 | G300E | 3488436.96 | 27.37 | G300E | 4410403.4 | 34.61
2134 | Story27 | B76 | 40 MPa RC Beam (57.5 cm x 25 cm) | Beam | 40MPa | Concrete Rectangular | 250 | 575 | 1437.5 | 6850 | 0.98 | 2409.02 | G300E | 4033715.91 | 31.65 | G300E | 5170486.95 | 40.57
2135 | Story27 | B77 | 40 MPa RC Beam (57.5 cm x 25 cm) | Beam | 40MPa | Concrete Rectangular | 250 | 575 | 1437.5 | 6850 | 0.98 | 2409.02 | G300E | 5338952.27 | 41.89 | G300E | 983760.1 | 7.72
2136 | Story27 | B78 | 40 MPa RC Beam (57.5 cm x 25 cm) | Beam | 40MPa | Concrete Rectangular | 250 | 575 | 1437.5 | 6850 | 0.98 | 2409.02 | G300E | 5290068.18 | 41.51 | G300E | 3459681.39 | 27.15
2137 | Story27 | B79 | 40 MPa RC Beam (57.5 cm x 25 cm) | Beam | 40MPa | Concrete Rectangular | 250 | 575 | 1437.5 | 6850 | 0.98 | 2409.02 | G300E | 5529506.82 | 43.39 | G300E | 790566.21 | 6.2
2138 | Story27 | B8 | 40 MPa RC Beam (57.5 cm x 25 cm) | Beam | 40MPa | Concrete Rectangular | 250 | 575 | 1437.5 | 6850 | 0.98 | 2409.02 | G300E | 4020327.27 | 31.54 | G300E | 5187300.59 | 40.7
2139 | Story27 | B80 | 40 MPa RC Beam (57.5 cm x 25 cm) | Beam | 40MPa | Concrete Rectangular | 250 | 575 | 1437.5 | 6850 | 0.98 | 2409.02 | G300E | 5529195.45 | 43.38 | G300E | 790535.77 | 6.2
2140 | Story27 | B81 | 40 MPa RC Beam (57.5 cm x 25 cm) | Beam | 40MPa | Concrete Rectangular | 250 | 575 | 1437.5 | 6850 | 0.98 | 2409.02 | G300E | 4998631.82 | 39.22 | G300E | 2857106.28 | 22.42
2141 | Story27 | B82 | 40 MPa RC Beam (57.5 cm x 25 cm) | Beam | 40MPa | Concrete Rectangular | 250 | 575 | 1437.5 | 6850 | 0.98 | 2409.02 | G300E | 5864845.45 | 46.02 | G300E | 844167.22 | 6.62
2142 | Story27 | B83 | 40 MPa RC Beam (57.5 cm x 25 cm) | Beam | 40MPa | Concrete Rectangular | 250 | 575 | 1437.5 | 6850 | 0.98 | 2409.02 | G300E | 4714045.45 | 36.99 | G300E | 3420623.32 | 26.84
2143 | Story27 | B84 | 40 MPa RC Beam (57.5 cm x 25 cm) | Beam | 40MPa | Concrete Rectangular | 250 | 575 | 1437.5 | 6850 | 0.98 | 2409.02 | G300E | 5865156.82 | 46.02 | G300E | 844229.88 | 6.62
2144 | Story27 | B85 | 40 MPa RC Beam (57.5 cm x 25 cm) | Beam | 40MPa | Concrete Rectangular | 250 | 575 | 1437.5 | 6850 | 0.98 | 2409.02 | G300E | 4994584.09 | 39.19 | G300E | 2717002.53 | 21.32
2145 | Story27 | B86 | 40 MPa RC Beam (57.5 cm x 25 cm) | Beam | 40MPa | Concrete Rectangular | 250 | 575 | 1437.5 | 6850 | 0.98 | 2409.02 | G300E | 5528572.73 | 43.38 | G300E | 789338.03 | 6.19
2146 | Story27 | B87 | 40 MPa RC Beam (57.5 cm x 25 cm) | Beam | 40MPa | Concrete Rectangular | 250 | 575 | 1437.5 | 6850 | 0.98 | 2409.02 | G300E | 5527327.27 | 43.37 | G300E | 788700.67 | 6.19
2147 | Story27 | B88 | 40 MPa RC Beam (57.5 cm x 25 cm) | Beam | 40MPa | Concrete Rectangular | 250 | 575 | 1437.5 | 6850 | 0.98 | 2409.02 | G300E | 5279481.82 | 41.42 | G300E | 3444900.34 | 27.03
2148 | Story27 | B89 | 40 MPa RC Beam (57.5 cm x 25 cm) | Beam | 40MPa | Concrete Rectangular | 250 | 575 | 1437.5 | 6850 | 0.98 | 2409.02 | G300E | 5336461.36 | 41.87 | G300E | 983563.17 | 7.72
2149 | Story27 | B9 | 40 MPa RC Beam (57.5 cm x 25 cm) | Beam | 40MPa | Concrete Rectangular | 250 | 575 | 1437.5 | 6850 | 0.98 | 2409.02 | G300E | 5346425 | 41.95 | G300E | 2151918.94 | 16.88
2150 | Story27 | B90 | 40 MPa RC Beam (57.5 cm x 25 cm) | Beam | 40MPa | Concrete Rectangular | 250 | 575 | 1437.5 | 6850 | 0.98 | 2409.02 | G300E | 4031847.73 | 31.64 | G300E | 5169552.86 | 40.56
2151 | Story27 | B91 | 40 MPa RC Beam (57.5 cm x 25 cm) | Beam | 40MPa | Concrete Rectangular | 250 | 575 | 1437.5 | 6850 | 0.98 | 2409.02 | G300E | 3333269.57 | 26.15 | G300E | 4090797.07 | 32.1
2152 | Story27 | B92 | 40 MPa RC Beam (57.5 cm x 25 cm) | Beam | 40MPa | Concrete Rectangular | 250 | 575 | 1437.5 | 6850 | 0.98 | 2409.02 | G300E | 4885918.18 | 38.34 | G300E | 3610950.88 | 28.33
2153 | Story27 | B93 | 40 MPa RC Beam (57.5 cm x 25 cm) | Beam | 40MPa | Concrete Rectangular | 250 | 575 | 1437.5 | 6850 | 0.98 | 2409.02 | G300E | 4886229.55 | 38.34 | G300E | 3610950.88 | 28.33
2154 | Story27 | B94 | 40 MPa RC Beam (57.5 cm x 25 cm) | Beam | 40MPa | Concrete Rectangular | 250 | 575 | 1437.5 | 6850 | 0.98 | 2409.02 | G300E | 5290068.18 | 41.51 | G300E | 3459674.23 | 27.15
2155 | Story27 | B95 | 40 MPa RC Beam (57.5 cm x 25 cm) | Beam | 40MPa | Concrete Rectangular | 250 | 575 | 1437.5 | 6850 | 0.98 | 2409.02 | G300E | 5338952.27 | 41.89 | G300E | 983758.31 | 7.72
2156 | Story27 | B96 | 40 MPa RC Beam (57.5 cm x 25 cm) | Beam | 40MPa | Concrete Rectangular | 250 | 575 | 1437.5 | 6850 | 0.98 | 2409.02 | G300E | 5022918.18 | 39.41 | G300E | 3420623.32 | 26.84
2157 | Story27 | B97 | 40 MPa RC Beam (57.5 cm x 25 cm) | Beam | 40MPa | Concrete Rectangular | 250 | 575 | 1437.5 | 6850 | 0.98 | 2409.02 | G300E | 5346425 | 41.95 | G300E | 2151902.82 | 16.88
2158 | Story27 | B98 | 40 MPa RC Beam (57.5 cm x 25 cm) | Beam | 40MPa | Concrete Rectangular | 250 | 575 | 1437.5 | 6850 | 0.98 | 2409.02 | G300E | 5082077.27 | 39.88 | G300E | 3420623.32 | 26.84
2159 | Story27 | B99 | 40 MPa RC Beam (57.5 cm x 25 cm) | Beam | 40MPa | Concrete Rectangular | 250 | 575 | 1437.5 | 6850 | 0.98 | 2409.02 | G300E | 5344868.18 | 41.94 | G300E | 2151870.6 | 16.88
2160 | Story28 | B1 | 40 MPa RC Beam (57.5 cm x 25 cm) | Beam | 40MPa | Concrete Rectangular | 250 | 575 | 1437.5 | 6850 | 0.98 | 2409.02 | G300E | 3974245.45 | 31.18 | G300E | 4239509.68 | 33.26
2161 | Story28 | B10 | 40 MPa RC Beam (57.5 cm x 25 cm) | Beam | 40MPa | Concrete Rectangular | 250 | 575 | 1437.5 | 6850 | 0.98 | 2409.02 | G300E | 3931304.35 | 30.85 | G300E | 3888207.42 | 30.51
2162 | Story28 | B100 | 40 MPa RC Beam (57.5 cm x 25 cm) | Beam | 40MPa | Concrete Rectangular | 250 | 575 | 1437.5 | 6850 | 0.98 | 2409.02 | G300E | 4946634.09 | 38.81 | G300E | 3420623.32 | 26.84
2163 | Story28 | B101 | 40 MPa RC Beam (57.5 cm x 25 cm) | Beam | 40MPa | Concrete Rectangular | 250 | 575 | 1437.5 | 6850 | 0.98 | 2409.02 | G300E | 5282595.45 | 41.45 | G300E | 1540580.1 | 12.09
2164 | Story28 | B102 | 40 MPa RC Beam (57.5 cm x 25 cm) | Beam | 40MPa | Concrete Rectangular | 250 | 575 | 1437.5 | 6850 | 0.98 | 2409.02 | G300E | 5073359.09 | 39.81 | G300E | 3433809.18 | 26.94
2165 | Story28 | B103 | 40 MPa RC Beam (57.5 cm x 25 cm) | Beam | 40MPa | Concrete Rectangular | 250 | 575 | 1437.5 | 6850 | 0.98 | 2409.02 | G300E | 4984620.45 | 39.11 | G300E | 4376956.1 | 34.34
2166 | Story28 | B104 | 40 MPa RC Beam (57.5 cm x 25 cm) | Beam | 40MPa | Concrete Rectangular | 250 | 575 | 1437.5 | 6850 | 0.98 | 2409.02 | G300E | 4983063.64 | 39.1 | G300E | 4376578.34 | 34.34
2167 | Story28 | B105 | 40 MPa RC Beam (57.5 cm x 25 cm) | Beam | 40MPa | Concrete Rectangular | 250 | 575 | 1437.5 | 6850 | 0.98 | 2409.02 | G300E | 3971443.18 | 31.16 | G300E | 4240443.77 | 33.27
2168 | Story28 | B106 | 40 MPa RC Beam (57.5 cm x 25 cm) | Beam | 40MPa | Concrete Rectangular | 250 | 575 | 1437.5 | 6850 | 0.98 | 2409.02 | G300E | 3974245.45 | 31.18 | G300E | 4239509.68 | 33.26
2169 | Story28 | B107 | 40 MPa RC Beam (57.5 cm x 25 cm) | Beam | 40MPa | Concrete Rectangular | 250 | 575 | 1437.5 | 6850 | 0.98 | 2409.02 | G300E | 3345480.43 | 26.25 | G300E | 3891003.12 | 30.53
2170 | Story28 | B108 | 40 MPa RC Beam (57.5 cm x 25 cm) | Beam | 40MPa | Concrete Rectangular | 250 | 575 | 1437.5 | 6850 | 0.98 | 2409.02 | G300E | 3464908.7 | 27.19 | G300E | 3888152.62 | 30.51
2171 | Story28 | B109 | 40 MPa RC Beam (57.5 cm x 25 cm) | Beam | 40MPa | Concrete Rectangular | 250 | 575 | 1437.5 | 6850 | 0.98 | 2409.02 | G300E | 3691527.27 | 28.97 | G300E | 5194773.32 | 40.76
2172 | Story28 | B11 | 40 MPa RC Beam (57.5 cm x 25 cm) | Beam | 40MPa | Concrete Rectangular | 250 | 575 | 1437.5 | 6850 | 0.98 | 2409.02 | G300E | 5286020.45 | 41.48 | G300E | 1540710.8 | 12.09
2173 | Story28 | B110 | 40 MPa RC Beam (57.5 cm x 25 cm) | Beam | 40MPa | Concrete Rectangular | 250 | 575 | 1437.5 | 6850 | 0.98 | 2409.02 | G300E | 3931304.35 | 30.85 | G300E | 3888238.25 | 30.51
2174 | Story28 | B111 | 40 MPa RC Beam (57.5 cm x 25 cm) | Beam | 40MPa | Concrete Rectangular | 250 | 575 | 1437.5 | 6850 | 0.98 | 2409.02 | G300E | 3224265.22 | 25.3 | G300E | 3891003.12 | 30.53
2175 | Story28 | B112 | 40 MPa RC Beam (57.5 cm x 25 cm) | Beam | 40MPa | Concrete Rectangular | 250 | 575 | 1437.5 | 6850 | 0.98 | 2409.02 | G300E | 3969263.64 | 31.14 | G300E | 4241377.86 | 33.28
2176 | Story28 | B12 | 40 MPa RC Beam (57.5 cm x 25 cm) | Beam | 40MPa | Concrete Rectangular | 250 | 575 | 1437.5 | 6850 | 0.98 | 2409.02 | G300E | 3224563.04 | 25.3 | G300E | 3891003.12 | 30.53
2177 | Story28 | B13 | 40 MPa RC Beam (57.5 cm x 25 cm) | Beam | 40MPa | Concrete Rectangular | 250 | 575 | 1437.5 | 6850 | 0.98 | 2409.02 | G300E | 4969363.64 | 38.99 | G300E | 4376435.11 | 34.34
2178 | Story28 | B14 | 40 MPa RC Beam (57.5 cm x 25 cm) | Beam | 40MPa | Concrete Rectangular | 250 | 575 | 1437.5 | 6850 | 0.98 | 2409.02 | G300E | 3974245.45 | 31.18 | G300E | 4239509.68 | 33.26
2179 | Story28 | B15 | 40 MPa RC Beam (57.5 cm x 25 cm) | Beam | 40MPa | Concrete Rectangular | 250 | 575 | 1437.5 | 6850 | 0.98 | 2409.02 | G300E | 3974245.45 | 31.18 | G300E | 4239509.68 | 33.26
2180 | Story28 | B16 | 40 MPa RC Beam (57.5 cm x 25 cm) | Beam | 40MPa | Concrete Rectangular | 250 | 575 | 1437.5 | 6850 | 0.98 | 2409.02 | G300E | 3345480.43 | 26.25 | G300E | 3891003.12 | 30.53
2181 | Story28 | B17 | 40 MPa RC Beam (57.5 cm x 25 cm) | Beam | 40MPa | Concrete Rectangular | 250 | 575 | 1437.5 | 6850 | 0.98 | 2409.02 | G300E | 4969363.64 | 38.99 | G300E | 4376435.11 | 34.34
2182 | Story28 | B18 | 40 MPa RC Beam (57.5 cm x 25 cm) | Beam | 40MPa | Concrete Rectangular | 250 | 575 | 1437.5 | 6850 | 0.98 | 2409.02 | G300E | 5086747.73 | 39.91 | G300E | 3446094.5 | 27.04
2183 | Story28 | B19 | 40 MPa RC Beam (57.5 cm x 25 cm) | Beam | 40MPa | Concrete Rectangular | 250 | 575 | 1437.5 | 6850 | 0.98 | 2409.02 | G300E | 5086747.73 | 39.91 | G300E | 3446092.71 | 27.04
2184 | Story28 | B2 | 40 MPa RC Beam (57.5 cm x 25 cm) | Beam | 40MPa | Concrete Rectangular | 250 | 575 | 1437.5 | 6850 | 0.98 | 2409.02 | G300E | 3974245.45 | 31.18 | G300E | 4239509.68 | 33.26
2185 | Story28 | B20 | 40 MPa RC Beam (57.5 cm x 25 cm) | Beam | 40MPa | Concrete Rectangular | 250 | 575 | 1437.5 | 6850 | 0.98 | 2409.02 | G300E | 5571229.55 | 43.71 | G300E | 798876.97 | 6.27
2186 | Story28 | B21 | 40 MPa RC Beam (57.5 cm x 25 cm) | Beam | 40MPa | Concrete Rectangular | 250 | 575 | 1437.5 | 6850 | 0.98 | 2409.02 | G300E | 4947879.55 | 38.82 | G300E | 3420623.32 | 26.84
2187 | Story28 | B22 | 40 MPa RC Beam (57.5 cm x 25 cm) | Beam | 40MPa | Concrete Rectangular | 250 | 575 | 1437.5 | 6850 | 0.98 | 2409.02 | G300E | 5875120.45 | 46.1 | G300E | 845941.45 | 6.64
2188 | Story28 | B23 | 40 MPa RC Beam (57.5 cm x 25 cm) | Beam | 40MPa | Concrete Rectangular | 250 | 575 | 1437.5 | 6850 | 0.98 | 2409.02 | G300E | 5060904.55 | 39.71 | G300E | 3420623.32 | 26.84
2189 | Story28 | B24 | 40 MPa RC Beam (57.5 cm x 25 cm) | Beam | 40MPa | Concrete Rectangular | 250 | 575 | 1437.5 | 6850 | 0.98 | 2409.02 | G300E | 5875120.45 | 46.1 | G300E | 845986.21 | 6.64
2190 | Story28 | B25 | 40 MPa RC Beam (57.5 cm x 25 cm) | Beam | 40MPa | Concrete Rectangular | 250 | 575 | 1437.5 | 6850 | 0.98 | 2409.02 | G300E | 4947256.82 | 38.82 | G300E | 3420623.32 | 26.84
2191 | Story28 | B26 | 40 MPa RC Beam (57.5 cm x 25 cm) | Beam | 40MPa | Concrete Rectangular | 250 | 575 | 1437.5 | 6850 | 0.98 | 2409.02 | G300E | 5570918.18 | 43.71 | G300E | 798878.76 | 6.27
2192 | Story28 | B27 | 40 MPa RC Beam (57.5 cm x 25 cm) | Beam | 40MPa | Concrete Rectangular | 250 | 575 | 1437.5 | 6850 | 0.98 | 2409.02 | G300E | 5086747.73 | 39.91 | G300E | 3446090.92 | 27.04
2193 | Story28 | B28 | 40 MPa RC Beam (57.5 cm x 25 cm) | Beam | 40MPa | Concrete Rectangular | 250 | 575 | 1437.5 | 6850 | 0.98 | 2409.02 | G300E | 5086436.36 | 39.91 | G300E | 3446089.13 | 27.04
2194 | Story28 | B29 | 40 MPa RC Beam (57.5 cm x 25 cm) | Beam | 40MPa | Concrete Rectangular | 250 | 575 | 1437.5 | 6850 | 0.98 | 2409.02 | G300E | 4969363.64 | 38.99 | G300E | 4376436.9 | 34.34
2195 | Story28 | B3 | 40 MPa RC Beam (57.5 cm x 25 cm) | Beam | 40MPa | Concrete Rectangular | 250 | 575 | 1437.5 | 6850 | 0.98 | 2409.02 | G300E | 4969363.64 | 38.99 | G300E | 4376436.9 | 34.34
2196 | Story28 | B30 | 40 MPa RC Beam (57.5 cm x 25 cm) | Beam | 40MPa | Concrete Rectangular | 250 | 575 | 1437.5 | 6850 | 0.98 | 2409.02 | G300E | 3345480.43 | 26.25 | G300E | 3891003.12 | 30.53
2197 | Story28 | B31 | 40 MPa RC Beam (57.5 cm x 25 cm) | Beam | 40MPa | Concrete Rectangular | 250 | 575 | 1437.5 | 6850 | 0.98 | 2409.02 | G300E | 3464908.7 | 27.19 | G300E | 3888176.6 | 30.51
2198 | Story28 | B32 | 40 MPa RC Beam (57.5 cm x 25 cm) | Beam | 40MPa | Concrete Rectangular | 250 | 575 | 1437.5 | 6850 | 0.98 | 2409.02 | G300E | 5286020.45 | 41.48 | G300E | 1540716.17 | 12.09
2199 | Story28 | B33 | 40 MPa RC Beam (57.5 cm x 25 cm) | Beam | 40MPa | Concrete Rectangular | 250 | 575 | 1437.5 | 6850 | 0.98 | 2409.02 | G300E | 4947879.55 | 38.82 | G300E | 3420623.32 | 26.84
2200 | Story28 | B34 | 40 MPa RC Beam (57.5 cm x 25 cm) | Beam | 40MPa | Concrete Rectangular | 250 | 575 | 1437.5 | 6850 | 0.98 | 2409.02 | G300E | 5571540.91 | 43.72 | G300E | 798887.71 | 6.27
2201 | Story28 | B35 | 40 MPa RC Beam (57.5 cm x 25 cm) | Beam | 40MPa | Concrete Rectangular | 250 | 575 | 1437.5 | 6850 | 0.98 | 2409.02 | G300E | 4995518.18 | 39.2 | G300E | 2909563.27 | 22.83
2202 | Story28 | B36 | 40 MPa RC Beam (57.5 cm x 25 cm) | Beam | 40MPa | Concrete Rectangular | 250 | 575 | 1437.5 | 6850 | 0.98 | 2409.02 | G300E | 4995829.55 | 39.2 | G300E | 2909593.7 | 22.83
2203 | Story28 | B37 | 40 MPa RC Beam (57.5 cm x 25 cm) | Beam | 40MPa | Concrete Rectangular | 250 | 575 | 1437.5 | 7200 | 1.03 | 2532.11 | G300E | 6466539.13 | 50.74 | G300E | 5321784.6 | 41.76
2204 | Story28 | B38 | 40 MPa RC Beam (57.5 cm x 25 cm) | Beam | 40MPa | Concrete Rectangular | 250 | 575 | 1437.5 | 6850 | 0.98 | 2409.02 | G300E | 4692872.73 | 36.82 | G300E | 3420623.32 | 26.84
2205 | Story28 | B39 | 40 MPa RC Beam (57.5 cm x 25 cm) | Beam | 40MPa | Concrete Rectangular | 250 | 575 | 1437.5 | 7200 | 1.03 | 2532.11 | G300E | 6469982.61 | 50.77 | G300E | 5322259.8 | 41.76
2206 | Story28 | B4 | 40 MPa RC Beam (57.5 cm x 25 cm) | Beam | 40MPa | Concrete Rectangular | 250 | 575 | 1437.5 | 6850 | 0.98 | 2409.02 | G300E | 3345480.43 | 26.25 | G300E | 3891003.12 | 30.53
2207 | Story28 | B40 | 40 MPa RC Beam (57.5 cm x 25 cm) | Beam | 40MPa | Concrete Rectangular | 250 | 575 | 1437.5 | 6850 | 0.98 | 2409.02 | G300E | 4995829.55 | 39.2 | G300E | 2909566.85 | 22.83
2208 | Story28 | B41 | 40 MPa RC Beam (57.5 cm x 25 cm) | Beam | 40MPa | Concrete Rectangular | 250 | 575 | 1437.5 | 6850 | 0.98 | 2409.02 | G300E | 4995829.55 | 39.2 | G300E | 2909611.6 | 22.83
2209 | Story28 | B42 | 40 MPa RC Beam (57.5 cm x 25 cm) | Beam | 40MPa | Concrete Rectangular | 250 | 575 | 1437.5 | 6850 | 0.98 | 2409.02 | G300E | 5571229.55 | 43.71 | G300E | 798880.55 | 6.27
2210 | Story28 | B43 | 40 MPa RC Beam (57.5 cm x 25 cm) | Beam | 40MPa | Concrete Rectangular | 250 | 575 | 1437.5 | 6850 | 0.98 | 2409.02 | G300E | 4948190.91 | 38.83 | G300E | 3420623.32 | 26.84
2211 | Story28 | B44 | 40 MPa RC Beam (57.5 cm x 25 cm) | Beam | 40MPa | Concrete Rectangular | 250 | 575 | 1437.5 | 6850 | 0.98 | 2409.02 | G300E | 5286020.45 | 41.48 | G300E | 1540710.8 | 12.09
2212 | Story28 | B45 | 40 MPa RC Beam (57.5 cm x 25 cm) | Beam | 40MPa | Concrete Rectangular | 250 | 575 | 1437.5 | 6850 | 0.98 | 2409.02 | G300E | 3464908.7 | 27.19 | G300E | 3888149.2 | 30.51
2213 | Story28 | B46 | 40 MPa RC Beam (57.5 cm x 25 cm) | Beam | 40MPa | Concrete Rectangular | 250 | 575 | 1437.5 | 6850 | 0.98 | 2409.02 | G300E | 3691527.27 | 28.97 | G300E | 5194773.32 | 40.76
2214 | Story28 | B47 | 40 MPa RC Beam (57.5 cm x 25 cm) | Beam | 40MPa | Concrete Rectangular | 250 | 575 | 1437.5 | 6850 | 0.98 | 2409.02 | G300E | 5508022.73 | 43.22 | G300E | 1002993.74 | 7.87
2215 | Story28 | B48 | 40 MPa RC Beam (57.5 cm x 25 cm) | Beam | 40MPa | Concrete Rectangular | 250 | 575 | 1437.5 | 6850 | 0.98 | 2409.02 | G300E | 5060904.55 | 39.71 | G300E | 3420623.32 | 26.84
2216 | Story28 | B49 | 40 MPa RC Beam (57.5 cm x 25 cm) | Beam | 40MPa | Concrete Rectangular | 250 | 575 | 1437.5 | 6850 | 0.98 | 2409.02 | G300E | 5875743.18 | 46.1 | G300E | 845948.61 | 6.64
2217 | Story28 | B5 | 40 MPa RC Beam (57.5 cm x 25 cm) | Beam | 40MPa | Concrete Rectangular | 250 | 575 | 1437.5 | 6850 | 0.98 | 2409.02 | G300E | 5286020.45 | 41.48 | G300E | 1540714.38 | 12.09
2218 | Story28 | B50 | 40 MPa RC Beam (57.5 cm x 25 cm) | Beam | 40MPa | Concrete Rectangular | 250 | 575 | 1437.5 | 6850 | 0.98 | 2409.02 | G300E | 4692872.73 | 36.82 | G300E | 3420623.32 | 26.84
2219 | Story28 | B51 | 40 MPa RC Beam (57.5 cm x 25 cm) | Beam | 40MPa | Concrete Rectangular | 250 | 575 | 1437.5 | 7200 | 1.03 | 2532.11 | G300E | 6467165.22 | 50.74 | G300E | 5321926.8 | 41.76
2220 | Story28 | B55 | 40 MPa RC Beam (57.5 cm x 25 cm) | Beam | 40MPa | Concrete Rectangular | 250 | 575 | 1437.5 | 6850 | 0.98 | 2409.02 | G300E | 6151597.83 | 48.27 | G300E | 4328230.05 | 33.96
2221 | Story28 | B56 | 40 MPa RC Beam (57.5 cm x 25 cm) | Beam | 40MPa | Concrete Rectangular | 250 | 575 | 1437.5 | 6850 | 0.98 | 2409.02 | G300E | 4692561.36 | 36.82 | G300E | 3420623.32 | 26.84
2222 | Story28 | B57 | 40 MPa RC Beam (57.5 cm x 25 cm) | Beam | 40MPa | Concrete Rectangular | 250 | 575 | 1437.5 | 6850 | 0.98 | 2409.02 | G300E | 5874497.73 | 46.09 | G300E | 845837.61 | 6.64
2223 | Story28 | B58 | 40 MPa RC Beam (57.5 cm x 25 cm) | Beam | 40MPa | Concrete Rectangular | 250 | 575 | 1437.5 | 6850 | 0.98 | 2409.02 | G300E | 5060593.18 | 39.71 | G300E | 3420623.32 | 26.84
2224 | Story28 | B59 | 40 MPa RC Beam (57.5 cm x 25 cm) | Beam | 40MPa | Concrete Rectangular | 250 | 575 | 1437.5 | 6850 | 0.98 | 2409.02 | G300E | 5507711.36 | 43.22 | G300E | 1002959.72 | 7.87
2225 | Story28 | B6 | 40 MPa RC Beam (57.5 cm x 25 cm) | Beam | 40MPa | Concrete Rectangular | 250 | 575 | 1437.5 | 6850 | 0.98 | 2409.02 | G300E | 3464908.7 | 27.19 | G300E | 3888176.6 | 30.51
2226 | Story28 | B60 | 40 MPa RC Beam (57.5 cm x 25 cm) | Beam | 40MPa | Concrete Rectangular | 250 | 575 | 1437.5 | 6850 | 0.98 | 2409.02 | G300E | 3691838.64 | 28.97 | G300E | 5194773.32 | 40.76
2227 | Story28 | B61 | 40 MPa RC Beam (57.5 cm x 25 cm) | Beam | 40MPa | Concrete Rectangular | 250 | 575 | 1437.5 | 6850 | 0.98 | 2409.02 | G300E | 3931304.35 | 30.85 | G300E | 3888207.42 | 30.51
2228 | Story28 | B62 | 40 MPa RC Beam (57.5 cm x 25 cm) | Beam | 40MPa | Concrete Rectangular | 250 | 575 | 1437.5 | 6850 | 0.98 | 2409.02 | G300E | 5508022.73 | 43.22 | G300E | 1002990.16 | 7.87
2229 | Story28 | B63 | 40 MPa RC Beam (57.5 cm x 25 cm) | Beam | 40MPa | Concrete Rectangular | 250 | 575 | 1437.5 | 6850 | 0.98 | 2409.02 | G300E | 4947879.55 | 38.82 | G300E | 3420623.32 | 26.84
2230 | Story28 | B64 | 40 MPa RC Beam (57.5 cm x 25 cm) | Beam | 40MPa | Concrete Rectangular | 250 | 575 | 1437.5 | 6850 | 0.98 | 2409.02 | G300E | 5875743.18 | 46.1 | G300E | 845950.4 | 6.64
2231 | Story28 | B65 | 40 MPa RC Beam (57.5 cm x 25 cm) | Beam | 40MPa | Concrete Rectangular | 250 | 575 | 1437.5 | 6850 | 0.98 | 2409.02 | G300E | 4995206.82 | 39.19 | G300E | 2909557.89 | 22.83
2232 | Story28 | B66 | 40 MPa RC Beam (57.5 cm x 25 cm) | Beam | 40MPa | Concrete Rectangular | 250 | 575 | 1437.5 | 7200 | 1.03 | 2532.11 | G300E | 6467165.22 | 50.74 | G300E | 5321925 | 41.76
2233 | Story28 | B67 | 40 MPa RC Beam (57.5 cm x 25 cm) | Beam | 40MPa | Concrete Rectangular | 250 | 575 | 1437.5 | 6850 | 0.98 | 2409.02 | G300E | 6150108.7 | 48.26 | G300E | 5063042.21 | 39.73
2234 | Story28 | B69 | 40 MPa RC Beam (57.5 cm x 25 cm) | Beam | 40MPa | Concrete Rectangular | 250 | 575 | 1437.5 | 6850 | 0.98 | 2409.02 | G300E | 6146236.96 | 48.23 | G300E | 4294731.84 | 33.7
2235 | Story28 | B7 | 40 MPa RC Beam (57.5 cm x 25 cm) | Beam | 40MPa | Concrete Rectangular | 250 | 575 | 1437.5 | 6850 | 0.98 | 2409.02 | G300E | 5508022.73 | 43.22 | G300E | 1002984.78 | 7.87
2236 | Story28 | B70 | 40 MPa RC Beam (57.5 cm x 25 cm) | Beam | 40MPa | Concrete Rectangular | 250 | 575 | 1437.5 | 6850 | 0.98 | 2409.02 | G300E | 6145045.65 | 48.22 | G300E | 4292382.29 | 33.68
2237 | Story28 | B71 | 40 MPa RC Beam (57.5 cm x 25 cm) | Beam | 40MPa | Concrete Rectangular | 250 | 575 | 1437.5 | 6850 | 0.98 | 2409.02 | G300E | 4992093.18 | 39.17 | G300E | 2910073.51 | 22.83
2238 | Story28 | B72 | 40 MPa RC Beam (57.5 cm x 25 cm) | Beam | 40MPa | Concrete Rectangular | 250 | 575 | 1437.5 | 6850 | 0.98 | 2409.02 | G300E | 5873875 | 46.09 | G300E | 845880.58 | 6.64
2239 | Story28 | B73 | 40 MPa RC Beam (57.5 cm x 25 cm) | Beam | 40MPa | Concrete Rectangular | 250 | 575 | 1437.5 | 6850 | 0.98 | 2409.02 | G300E | 4945700 | 38.81 | G300E | 3420623.32 | 26.84
2240 | Story28 | B74 | 40 MPa RC Beam (57.5 cm x 25 cm) | Beam | 40MPa | Concrete Rectangular | 250 | 575 | 1437.5 | 6850 | 0.98 | 2409.02 | G300E | 5506465.91 | 43.21 | G300E | 1002891.69 | 7.87
2241 | Story28 | B75 | 40 MPa RC Beam (57.5 cm x 25 cm) | Beam | 40MPa | Concrete Rectangular | 250 | 575 | 1437.5 | 6850 | 0.98 | 2409.02 | G300E | 3931304.35 | 30.85 | G300E | 3888248.52 | 30.51
2242 | Story28 | B76 | 40 MPa RC Beam (57.5 cm x 25 cm) | Beam | 40MPa | Concrete Rectangular | 250 | 575 | 1437.5 | 6850 | 0.98 | 2409.02 | G300E | 3224563.04 | 25.3 | G300E | 3891003.12 | 30.53
2243 | Story28 | B77 | 40 MPa RC Beam (57.5 cm x 25 cm) | Beam | 40MPa | Concrete Rectangular | 250 | 575 | 1437.5 | 6850 | 0.98 | 2409.02 | G300E | 5286020.45 | 41.48 | G300E | 1540714.38 | 12.09
2244 | Story28 | B78 | 40 MPa RC Beam (57.5 cm x 25 cm) | Beam | 40MPa | Concrete Rectangular | 250 | 575 | 1437.5 | 6850 | 0.98 | 2409.02 | G300E | 5086747.73 | 39.91 | G300E | 3446094.5 | 27.04
2245 | Story28 | B79 | 40 MPa RC Beam (57.5 cm x 25 cm) | Beam | 40MPa | Concrete Rectangular | 250 | 575 | 1437.5 | 6850 | 0.98 | 2409.02 | G300E | 5571229.55 | 43.71 | G300E | 798894.87 | 6.27
2246 | Story28 | B8 | 40 MPa RC Beam (57.5 cm x 25 cm) | Beam | 40MPa | Concrete Rectangular | 250 | 575 | 1437.5 | 6850 | 0.98 | 2409.02 | G300E | 3691527.27 | 28.97 | G300E | 5194773.32 | 40.76
2247 | Story28 | B80 | 40 MPa RC Beam (57.5 cm x 25 cm) | Beam | 40MPa | Concrete Rectangular | 250 | 575 | 1437.5 | 6850 | 0.98 | 2409.02 | G300E | 5571229.55 | 43.71 | G300E | 798860.86 | 6.27
2248 | Story28 | B81 | 40 MPa RC Beam (57.5 cm x 25 cm) | Beam | 40MPa | Concrete Rectangular | 250 | 575 | 1437.5 | 6850 | 0.98 | 2409.02 | G300E | 4996140.91 | 39.2 | G300E | 2909686.8 | 22.83
2249 | Story28 | B82 | 40 MPa RC Beam (57.5 cm x 25 cm) | Beam | 40MPa | Concrete Rectangular | 250 | 575 | 1437.5 | 6850 | 0.98 | 2409.02 | G300E | 5874186.36 | 46.09 | G300E | 845830.45 | 6.64
2250 | Story28 | B83 | 40 MPa RC Beam (57.5 cm x 25 cm) | Beam | 40MPa | Concrete Rectangular | 250 | 575 | 1437.5 | 6850 | 0.98 | 2409.02 | G300E | 4691938.64 | 36.81 | G300E | 3420623.32 | 26.84
2251 | Story28 | B84 | 40 MPa RC Beam (57.5 cm x 25 cm) | Beam | 40MPa | Concrete Rectangular | 250 | 575 | 1437.5 | 6850 | 0.98 | 2409.02 | G300E | 5875120.45 | 46.1 | G300E | 845891.32 | 6.64
2252 | Story28 | B85 | 40 MPa RC Beam (57.5 cm x 25 cm) | Beam | 40MPa | Concrete Rectangular | 250 | 575 | 1437.5 | 6850 | 0.98 | 2409.02 | G300E | 4991781.82 | 39.17 | G300E | 2717371.34 | 21.32
2253 | Story28 | B86 | 40 MPa RC Beam (57.5 cm x 25 cm) | Beam | 40MPa | Concrete Rectangular | 250 | 575 | 1437.5 | 6850 | 0.98 | 2409.02 | G300E | 5569984.09 | 43.7 | G300E | 795978.41 | 6.25
2254 | Story28 | B87 | 40 MPa RC Beam (57.5 cm x 25 cm) | Beam | 40MPa | Concrete Rectangular | 250 | 575 | 1437.5 | 6850 | 0.98 | 2409.02 | G300E | 5568738.64 | 43.69 | G300E | 795400.13 | 6.24
2255 | Story28 | B88 | 40 MPa RC Beam (57.5 cm x 25 cm) | Beam | 40MPa | Concrete Rectangular | 250 | 575 | 1437.5 | 6850 | 0.98 | 2409.02 | G300E | 5075227.27 | 39.82 | G300E | 3433871.84 | 26.94
2256 | Story28 | B89 | 40 MPa RC Beam (57.5 cm x 25 cm) | Beam | 40MPa | Concrete Rectangular | 250 | 575 | 1437.5 | 6850 | 0.98 | 2409.02 | G300E | 5283218.18 | 41.45 | G300E | 1540581.89 | 12.09
2257 | Story28 | B9 | 40 MPa RC Beam (57.5 cm x 25 cm) | Beam | 40MPa | Concrete Rectangular | 250 | 575 | 1437.5 | 6850 | 0.98 | 2409.02 | G300E | 5508022.73 | 43.22 | G300E | 1002982.99 | 7.87
2258 | Story28 | B90 | 40 MPa RC Beam (57.5 cm x 25 cm) | Beam | 40MPa | Concrete Rectangular | 250 | 575 | 1437.5 | 6850 | 0.98 | 2409.02 | G300E | 3223967.39 | 25.3 | G300E | 3891003.12 | 30.53
2259 | Story28 | B91 | 40 MPa RC Beam (57.5 cm x 25 cm) | Beam | 40MPa | Concrete Rectangular | 250 | 575 | 1437.5 | 6850 | 0.98 | 2409.02 | G300E | 3974245.45 | 31.18 | G300E | 4239509.68 | 33.26
2260 | Story28 | B92 | 40 MPa RC Beam (57.5 cm x 25 cm) | Beam | 40MPa | Concrete Rectangular | 250 | 575 | 1437.5 | 6850 | 0.98 | 2409.02 | G300E | 4969363.64 | 38.99 | G300E | 4376435.11 | 34.34
2261 | Story28 | B93 | 40 MPa RC Beam (57.5 cm x 25 cm) | Beam | 40MPa | Concrete Rectangular | 250 | 575 | 1437.5 | 6850 | 0.98 | 2409.02 | G300E | 4969363.64 | 38.99 | G300E | 4376435.11 | 34.34
2262 | Story28 | B94 | 40 MPa RC Beam (57.5 cm x 25 cm) | Beam | 40MPa | Concrete Rectangular | 250 | 575 | 1437.5 | 6850 | 0.98 | 2409.02 | G300E | 5086436.36 | 39.91 | G300E | 3446089.13 | 27.04
2263 | Story28 | B95 | 40 MPa RC Beam (57.5 cm x 25 cm) | Beam | 40MPa | Concrete Rectangular | 250 | 575 | 1437.5 | 6850 | 0.98 | 2409.02 | G300E | 5286020.45 | 41.48 | G300E | 1540710.8 | 12.09
2264 | Story28 | B96 | 40 MPa RC Beam (57.5 cm x 25 cm) | Beam | 40MPa | Concrete Rectangular | 250 | 575 | 1437.5 | 6850 | 0.98 | 2409.02 | G300E | 4948190.91 | 38.83 | G300E | 3420623.32 | 26.84
2265 | Story28 | B97 | 40 MPa RC Beam (57.5 cm x 25 cm) | Beam | 40MPa | Concrete Rectangular | 250 | 575 | 1437.5 | 6850 | 0.98 | 2409.02 | G300E | 5507711.36 | 43.22 | G300E | 1002952.56 | 7.87
2266 | Story28 | B98 | 40 MPa RC Beam (57.5 cm x 25 cm) | Beam | 40MPa | Concrete Rectangular | 250 | 575 | 1437.5 | 6850 | 0.98 | 2409.02 | G300E | 5060281.82 | 39.7 | G300E | 3420623.32 | 26.84
2267 | Story28 | B99 | 40 MPa RC Beam (57.5 cm x 25 cm) | Beam | 40MPa | Concrete Rectangular | 250 | 575 | 1437.5 | 6850 | 0.98 | 2409.02 | G300E | 5506465.91 | 43.21 | G300E | 1002877.36 | 7.87
2268 | Story29 | B1 | 40 MPa RC Beam (57.5 cm x 25 cm) | Beam | 40MPa | Concrete Rectangular | 250 | 575 | 1437.5 | 6862.5 | 0.99 | 2413.42 | G300E | 4116564.2 | 32.3 | G300E | 4250989.19 | 33.35
2269 | Story29 | B10 | 40 MPa RC Beam (57.5 cm x 25 cm) | Beam | 40MPa | Concrete Rectangular | 250 | 575 | 1437.5 | 6862.5 | 0.99 | 2413.42 | G300E | 4142563.04 | 32.5 | G300E | 3773674.95 | 29.61
2270 | Story29 | B100 | 40 MPa RC Beam (57.5 cm x 25 cm) | Beam | 40MPa | Concrete Rectangular | 250 | 575 | 1437.5 | 6862.5 | 0.99 | 2413.42 | G300E | 4982798.86 | 39.1 | G300E | 3426865.33 | 26.89
2271 | Story29 | B101 | 40 MPa RC Beam (57.5 cm x 25 cm) | Beam | 40MPa | Concrete Rectangular | 250 | 575 | 1437.5 | 6862.5 | 0.99 | 2413.42 | G300E | 5384567.05 | 42.25 | G300E | 1356973.91 | 10.65
2272 | Story29 | B102 | 40 MPa RC Beam (57.5 cm x 25 cm) | Beam | 40MPa | Concrete Rectangular | 250 | 575 | 1437.5 | 6862.5 | 0.99 | 2413.42 | G300E | 5095094.32 | 39.98 | G300E | 4210177.67 | 33.03
2273 | Story29 | B103 | 40 MPa RC Beam (57.5 cm x 25 cm) | Beam | 40MPa | Concrete Rectangular | 250 | 575 | 1437.5 | 6862.5 | 0.99 | 2413.42 | G300E | 5026781.25 | 39.44 | G300E | 4388995 | 34.44
2274 | Story29 | B104 | 40 MPa RC Beam (57.5 cm x 25 cm) | Beam | 40MPa | Concrete Rectangular | 250 | 575 | 1437.5 | 6862.5 | 0.99 | 2413.42 | G300E | 5024909.66 | 39.43 | G300E | 4388627.32 | 34.43
2275 | Story29 | B105 | 40 MPa RC Beam (57.5 cm x 25 cm) | Beam | 40MPa | Concrete Rectangular | 250 | 575 | 1437.5 | 6862.5 | 0.99 | 2413.42 | G300E | 4111885.23 | 32.26 | G300E | 4250989.19 | 33.35
2276 | Story29 | B106 | 40 MPa RC Beam (57.5 cm x 25 cm) | Beam | 40MPa | Concrete Rectangular | 250 | 575 | 1437.5 | 6862.5 | 0.99 | 2413.42 | G300E | 4116564.2 | 32.3 | G300E | 4250989.19 | 33.35
2277 | Story29 | B107 | 40 MPa RC Beam (57.5 cm x 25 cm) | Beam | 40MPa | Concrete Rectangular | 250 | 575 | 1437.5 | 6862.5 | 0.99 | 2413.42 | G300E | 3922963.04 | 30.78 | G300E | 4240372.39 | 33.27
2278 | Story29 | B108 | 40 MPa RC Beam (57.5 cm x 25 cm) | Beam | 40MPa | Concrete Rectangular | 250 | 575 | 1437.5 | 6862.5 | 0.99 | 2413.42 | G300E | 3913116.85 | 30.7 | G300E | 3773674.95 | 29.61
2279 | Story29 | B109 | 40 MPa RC Beam (57.5 cm x 25 cm) | Beam | 40MPa | Concrete Rectangular | 250 | 575 | 1437.5 | 6862.5 | 0.99 | 2413.42 | G300E | 3698263.64 | 29.02 | G300E | 5207996.01 | 40.86
2280 | Story29 | B11 | 40 MPa RC Beam (57.5 cm x 25 cm) | Beam | 40MPa | Concrete Rectangular | 250 | 575 | 1437.5 | 6862.5 | 0.99 | 2413.42 | G300E | 5388622.16 | 42.28 | G300E | 1357104.84 | 10.65
2281 | Story29 | B110 | 40 MPa RC Beam (57.5 cm x 25 cm) | Beam | 40MPa | Concrete Rectangular | 250 | 575 | 1437.5 | 6862.5 | 0.99 | 2413.42 | G300E | 4142563.04 | 32.5 | G300E | 3773674.95 | 29.61
2282 | Story29 | B111 | 40 MPa RC Beam (57.5 cm x 25 cm) | Beam | 40MPa | Concrete Rectangular | 250 | 575 | 1437.5 | 6862.5 | 0.99 | 2413.42 | G300E | 4044101.09 | 31.73 | G300E | 4240372.39 | 33.27
2283 | Story29 | B112 | 40 MPa RC Beam (57.5 cm x 25 cm) | Beam | 40MPa | Concrete Rectangular | 250 | 575 | 1437.5 | 6862.5 | 0.99 | 2413.42 | G300E | 4109389.77 | 32.24 | G300E | 4252860.78 | 33.37
2284 | Story29 | B12 | 40 MPa RC Beam (57.5 cm x 25 cm) | Beam | 40MPa | Concrete Rectangular | 250 | 575 | 1437.5 | 6862.5 | 0.99 | 2413.42 | G300E | 4044101.09 | 31.73 | G300E | 4240372.39 | 33.27
2285 | Story29 | B13 | 40 MPa RC Beam (57.5 cm x 25 cm) | Beam | 40MPa | Concrete Rectangular | 250 | 575 | 1437.5 | 6862.5 | 0.99 | 2413.42 | G300E | 5011184.66 | 39.32 | G300E | 4388444.37 | 34.43
2286 | Story29 | B14 | 40 MPa RC Beam (57.5 cm x 25 cm) | Beam | 40MPa | Concrete Rectangular | 250 | 575 | 1437.5 | 6862.5 | 0.99 | 2413.42 | G300E | 4116564.2 | 32.3 | G300E | 4250989.19 | 33.35
2287 | Story29 | B15 | 40 MPa RC Beam (57.5 cm x 25 cm) | Beam | 40MPa | Concrete Rectangular | 250 | 575 | 1437.5 | 6862.5 | 0.99 | 2413.42 | G300E | 4116564.2 | 32.3 | G300E | 4250989.19 | 33.35
2288 | Story29 | B16 | 40 MPa RC Beam (57.5 cm x 25 cm) | Beam | 40MPa | Concrete Rectangular | 250 | 575 | 1437.5 | 6862.5 | 0.99 | 2413.42 | G300E | 3922963.04 | 30.78 | G300E | 4240372.39 | 33.27
2289 | Story29 | B17 | 40 MPa RC Beam (57.5 cm x 25 cm) | Beam | 40MPa | Concrete Rectangular | 250 | 575 | 1437.5 | 6862.5 | 0.99 | 2413.42 | G300E | 5011184.66 | 39.32 | G300E | 4388447.95 | 34.43
2290 | Story29 | B18 | 40 MPa RC Beam (57.5 cm x 25 cm) | Beam | 40MPa | Concrete Rectangular | 250 | 575 | 1437.5 | 6862.5 | 0.99 | 2413.42 | G300E | 5109755.11 | 40.09 | G300E | 3452675.35 | 27.09
2291 | Story29 | B19 | 40 MPa RC Beam (57.5 cm x 25 cm) | Beam | 40MPa | Concrete Rectangular | 250 | 575 | 1437.5 | 6862.5 | 0.99 | 2413.42 | G300E | 5109755.11 | 40.09 | G300E | 3452675.35 | 27.09
2292 | Story29 | B2 | 40 MPa RC Beam (57.5 cm x 25 cm) | Beam | 40MPa | Concrete Rectangular | 250 | 575 | 1437.5 | 6862.5 | 0.99 | 2413.42 | G300E | 4116564.2 | 32.3 | G300E | 4250989.19 | 33.35
2293 | Story29 | B20 | 40 MPa RC Beam (57.5 cm x 25 cm) | Beam | 40MPa | Concrete Rectangular | 250 | 575 | 1437.5 | 6862.5 | 0.99 | 2413.42 | G300E | 5618827.84 | 44.09 | G300E | 801522.14 | 6.29
2294 | Story29 | B21 | 40 MPa RC Beam (57.5 cm x 25 cm) | Beam | 40MPa | Concrete Rectangular | 250 | 575 | 1437.5 | 6862.5 | 0.99 | 2413.42 | G300E | 4984358.52 | 39.11 | G300E | 3426865.33 | 26.89
2295 | Story29 | B22 | 40 MPa RC Beam (57.5 cm x 25 cm) | Beam | 40MPa | Concrete Rectangular | 250 | 575 | 1437.5 | 6862.5 | 0.99 | 2413.42 | G300E | 5937622.16 | 46.59 | G300E | 850105.6 | 6.67
2296 | Story29 | B23 | 40 MPa RC Beam (57.5 cm x 25 cm) | Beam | 40MPa | Concrete Rectangular | 250 | 575 | 1437.5 | 6862.5 | 0.99 | 2413.42 | G300E | 5077938.07 | 39.84 | G300E | 3426865.33 | 26.89
2297 | Story29 | B24 | 40 MPa RC Beam (57.5 cm x 25 cm) | Beam | 40MPa | Concrete Rectangular | 250 | 575 | 1437.5 | 6862.5 | 0.99 | 2413.42 | G300E | 5937934.09 | 46.59 | G300E | 850159.41 | 6.67
2298 | Story29 | B25 | 40 MPa RC Beam (57.5 cm x 25 cm) | Beam | 40MPa | Concrete Rectangular | 250 | 575 | 1437.5 | 6862.5 | 0.99 | 2413.42 | G300E | 4984358.52 | 39.11 | G300E | 3426865.33 | 26.89
2299 | Story29 | B26 | 40 MPa RC Beam (57.5 cm x 25 cm) | Beam | 40MPa | Concrete Rectangular | 250 | 575 | 1437.5 | 6862.5 | 0.99 | 2413.42 | G300E | 5619139.77 | 44.09 | G300E | 801527.52 | 6.29
2300 | Story29 | B27 | 40 MPa RC Beam (57.5 cm x 25 cm) | Beam | 40MPa | Concrete Rectangular | 250 | 575 | 1437.5 | 6862.5 | 0.99 | 2413.42 | G300E | 5109755.11 | 40.09 | G300E | 3452673.56 | 27.09
2301 | Story29 | B28 | 40 MPa RC Beam (57.5 cm x 25 cm) | Beam | 40MPa | Concrete Rectangular | 250 | 575 | 1437.5 | 6862.5 | 0.99 | 2413.42 | G300E | 5109755.11 | 40.09 | G300E | 3452669.97 | 27.09
2302 | Story29 | B29 | 40 MPa RC Beam (57.5 cm x 25 cm) | Beam | 40MPa | Concrete Rectangular | 250 | 575 | 1437.5 | 6862.5 | 0.99 | 2413.42 | G300E | 5011184.66 | 39.32 | G300E | 4388447.95 | 34.43
2303 | Story29 | B3 | 40 MPa RC Beam (57.5 cm x 25 cm) | Beam | 40MPa | Concrete Rectangular | 250 | 575 | 1437.5 | 6862.5 | 0.99 | 2413.42 | G300E | 5011184.66 | 39.32 | G300E | 4388447.95 | 34.43
2304 | Story29 | B30 | 40 MPa RC Beam (57.5 cm x 25 cm) | Beam | 40MPa | Concrete Rectangular | 250 | 575 | 1437.5 | 6862.5 | 0.99 | 2413.42 | G300E | 3922963.04 | 30.78 | G300E | 4240372.39 | 33.27
2305 | Story29 | B31 | 40 MPa RC Beam (57.5 cm x 25 cm) | Beam | 40MPa | Concrete Rectangular | 250 | 575 | 1437.5 | 6862.5 | 0.99 | 2413.42 | G300E | 3913116.85 | 30.7 | G300E | 3773674.95 | 29.61
2306 | Story29 | B32 | 40 MPa RC Beam (57.5 cm x 25 cm) | Beam | 40MPa | Concrete Rectangular | 250 | 575 | 1437.5 | 6862.5 | 0.99 | 2413.42 | G300E | 5388934.09 | 42.28 | G300E | 1357110.22 | 10.65
2307 | Story29 | B33 | 40 MPa RC Beam (57.5 cm x 25 cm) | Beam | 40MPa | Concrete Rectangular | 250 | 575 | 1437.5 | 6862.5 | 0.99 | 2413.42 | G300E | 4984358.52 | 39.11 | G300E | 3426865.33 | 26.89
2308 | Story29 | B34 | 40 MPa RC Beam (57.5 cm x 25 cm) | Beam | 40MPa | Concrete Rectangular | 250 | 575 | 1437.5 | 6862.5 | 0.99 | 2413.42 | G300E | 5618827.84 | 44.09 | G300E | 801532.9 | 6.29
2309 | Story29 | B35 | 40 MPa RC Beam (57.5 cm x 25 cm) | Beam | 40MPa | Concrete Rectangular | 250 | 575 | 1437.5 | 6862.5 | 0.99 | 2413.42 | G300E | 5024285.8 | 39.42 | G300E | 2915007.21 | 22.87
2310 | Story29 | B36 | 40 MPa RC Beam (57.5 cm x 25 cm) | Beam | 40MPa | Concrete Rectangular | 250 | 575 | 1437.5 | 6862.5 | 0.99 | 2413.42 | G300E | 5025221.59 | 39.43 | G300E | 2915039.49 | 22.87
2311 | Story29 | B37 | 40 MPa RC Beam (57.5 cm x 25 cm) | Beam | 40MPa | Concrete Rectangular | 250 | 575 | 1437.5 | 7200 | 1.03 | 2532.11 | G300E | 6588626.09 | 51.7 | G300E | 5328428.4 | 41.81
2312 | Story29 | B38 | 40 MPa RC Beam (57.5 cm x 25 cm) | Beam | 40MPa | Concrete Rectangular | 250 | 575 | 1437.5 | 6862.5 | 0.99 | 2413.42 | G300E | 4699252.84 | 36.87 | G300E | 3426865.33 | 26.89
2313 | Story29 | B39 | 40 MPa RC Beam (57.5 cm x 25 cm) | Beam | 40MPa | Concrete Rectangular | 250 | 575 | 1437.5 | 7200 | 1.03 | 2532.11 | G300E | 6595200 | 51.75 | G300E | 5329148.4 | 41.81
2314 | Story29 | B4 | 40 MPa RC Beam (57.5 cm x 25 cm) | Beam | 40MPa | Concrete Rectangular | 250 | 575 | 1437.5 | 6862.5 | 0.99 | 2413.42 | G300E | 3922963.04 | 30.78 | G300E | 4240372.39 | 33.27
2315 | Story29 | B40 | 40 MPa RC Beam (57.5 cm x 25 cm) | Beam | 40MPa | Concrete Rectangular | 250 | 575 | 1437.5 | 6862.5 | 0.99 | 2413.42 | G300E | 5023973.86 | 39.42 | G300E | 2914998.24 | 22.87
2316 | Story29 | B41 | 40 MPa RC Beam (57.5 cm x 25 cm) | Beam | 40MPa | Concrete Rectangular | 250 | 575 | 1437.5 | 6862.5 | 0.99 | 2413.42 | G300E | 5024285.8 | 39.42 | G300E | 2915044.87 | 22.87
2317 | Story29 | B42 | 40 MPa RC Beam (57.5 cm x 25 cm) | Beam | 40MPa | Concrete Rectangular | 250 | 575 | 1437.5 | 6862.5 | 0.99 | 2413.42 | G300E | 5618827.84 | 44.09 | G300E | 801532.9 | 6.29
2318 | Story29 | B43 | 40 MPa RC Beam (57.5 cm x 25 cm) | Beam | 40MPa | Concrete Rectangular | 250 | 575 | 1437.5 | 6862.5 | 0.99 | 2413.42 | G300E | 4984670.45 | 39.11 | G300E | 3426865.33 | 26.89
2319 | Story29 | B44 | 40 MPa RC Beam (57.5 cm x 25 cm) | Beam | 40MPa | Concrete Rectangular | 250 | 575 | 1437.5 | 6862.5 | 0.99 | 2413.42 | G300E | 5388622.16 | 42.28 | G300E | 1357106.63 | 10.65
2320 | Story29 | B45 | 40 MPa RC Beam (57.5 cm x 25 cm) | Beam | 40MPa | Concrete Rectangular | 250 | 575 | 1437.5 | 6862.5 | 0.99 | 2413.42 | G300E | 3913116.85 | 30.7 | G300E | 3773674.95 | 29.61
2321 | Story29 | B46 | 40 MPa RC Beam (57.5 cm x 25 cm) | Beam | 40MPa | Concrete Rectangular | 250 | 575 | 1437.5 | 6862.5 | 0.99 | 2413.42 | G300E | 3698263.64 | 29.02 | G300E | 5207996.01 | 40.86
2322 | Story29 | B47 | 40 MPa RC Beam (57.5 cm x 25 cm) | Beam | 40MPa | Concrete Rectangular | 250 | 575 | 1437.5 | 6862.5 | 0.99 | 2413.42 | G300E | 5586698.86 | 43.84 | G300E | 1010009.34 | 7.92
2323 | Story29 | B48 | 40 MPa RC Beam (57.5 cm x 25 cm) | Beam | 40MPa | Concrete Rectangular | 250 | 575 | 1437.5 | 6862.5 | 0.99 | 2413.42 | G300E | 5078873.86 | 39.85 | G300E | 3426865.33 | 26.89
2324 | Story29 | B49 | 40 MPa RC Beam (57.5 cm x 25 cm) | Beam | 40MPa | Concrete Rectangular | 250 | 575 | 1437.5 | 6862.5 | 0.99 | 2413.42 | G300E | 5937622.16 | 46.59 | G300E | 850110.98 | 6.67
2325 | Story29 | B5 | 40 MPa RC Beam (57.5 cm x 25 cm) | Beam | 40MPa | Concrete Rectangular | 250 | 575 | 1437.5 | 6862.5 | 0.99 | 2413.42 | G300E | 5388934.09 | 42.28 | G300E | 1357108.43 | 10.65
2326 | Story29 | B50 | 40 MPa RC Beam (57.5 cm x 25 cm) | Beam | 40MPa | Concrete Rectangular | 250 | 575 | 1437.5 | 6862.5 | 0.99 | 2413.42 | G300E | 4700188.64 | 36.88 | G300E | 3426865.33 | 26.89
2327 | Story29 | B51 | 40 MPa RC Beam (57.5 cm x 25 cm) | Beam | 40MPa | Concrete Rectangular | 250 | 575 | 1437.5 | 7200 | 1.03 | 2532.11 | G300E | 6589565.22 | 51.7 | G300E | 5328633.6 | 41.81
2328 | Story29 | B55 | 40 MPa RC Beam (57.5 cm x 25 cm) | Beam | 40MPa | Concrete Rectangular | 250 | 575 | 1437.5 | 6862.5 | 0.99 | 2413.42 | G300E | 6279187.5 | 49.27 | G300E | 5078941.4 | 39.85
2329 | Story29 | B56 | 40 MPa RC Beam (57.5 cm x 25 cm) | Beam | 40MPa | Concrete Rectangular | 250 | 575 | 1437.5 | 6862.5 | 0.99 | 2413.42 | G300E | 4699876.7 | 36.88 | G300E | 3426865.33 | 26.89
2330 | Story29 | B57 | 40 MPa RC Beam (57.5 cm x 25 cm) | Beam | 40MPa | Concrete Rectangular | 250 | 575 | 1437.5 | 6862.5 | 0.99 | 2413.42 | G300E | 5936686.36 | 46.58 | G300E | 849994.4 | 6.67
2331 | Story29 | B58 | 40 MPa RC Beam (57.5 cm x 25 cm) | Beam | 40MPa | Concrete Rectangular | 250 | 575 | 1437.5 | 6862.5 | 0.99 | 2413.42 | G300E | 5078250 | 39.85 | G300E | 3426865.33 | 26.89
2332 | Story29 | B59 | 40 MPa RC Beam (57.5 cm x 25 cm) | Beam | 40MPa | Concrete Rectangular | 250 | 575 | 1437.5 | 6862.5 | 0.99 | 2413.42 | G300E | 5585451.14 | 43.83 | G300E | 1009971.67 | 7.92
2333 | Story29 | B6 | 40 MPa RC Beam (57.5 cm x 25 cm) | Beam | 40MPa | Concrete Rectangular | 250 | 575 | 1437.5 | 6862.5 | 0.99 | 2413.42 | G300E | 3913116.85 | 30.7 | G300E | 3773674.95 | 29.61
2334 | Story29 | B60 | 40 MPa RC Beam (57.5 cm x 25 cm) | Beam | 40MPa | Concrete Rectangular | 250 | 575 | 1437.5 | 6862.5 | 0.99 | 2413.42 | G300E | 3698263.64 | 29.02 | G300E | 5207996.01 | 40.86
2335 | Story29 | B61 | 40 MPa RC Beam (57.5 cm x 25 cm) | Beam | 40MPa | Concrete Rectangular | 250 | 575 | 1437.5 | 6862.5 | 0.99 | 2413.42 | G300E | 4142563.04 | 32.5 | G300E | 3773674.95 | 29.61
2336 | Story29 | B62 | 40 MPa RC Beam (57.5 cm x 25 cm) | Beam | 40MPa | Concrete Rectangular | 250 | 575 | 1437.5 | 6862.5 | 0.99 | 2413.42 | G300E | 5586698.86 | 43.84 | G300E | 1010007.54 | 7.92
2337 | Story29 | B63 | 40 MPa RC Beam (57.5 cm x 25 cm) | Beam | 40MPa | Concrete Rectangular | 250 | 575 | 1437.5 | 6862.5 | 0.99 | 2413.42 | G300E | 4984358.52 | 39.11 | G300E | 3426865.33 | 26.89
2338 | Story29 | B64 | 40 MPa RC Beam (57.5 cm x 25 cm) | Beam | 40MPa | Concrete Rectangular | 250 | 575 | 1437.5 | 6862.5 | 0.99 | 2413.42 | G300E | 5937622.16 | 46.59 | G300E | 850109.19 | 6.67
2339 | Story29 | B65 | 40 MPa RC Beam (57.5 cm x 25 cm) | Beam | 40MPa | Concrete Rectangular | 250 | 575 | 1437.5 | 6862.5 | 0.99 | 2413.42 | G300E | 5024285.8 | 39.42 | G300E | 2915001.83 | 22.87
2340 | Story29 | B66 | 40 MPa RC Beam (57.5 cm x 25 cm) | Beam | 40MPa | Concrete Rectangular | 250 | 575 | 1437.5 | 7200 | 1.03 | 2532.11 | G300E | 6589565.22 | 51.7 | G300E | 5328628.2 | 41.81
2341 | Story29 | B67 | 40 MPa RC Beam (57.5 cm x 25 cm) | Beam | 40MPa | Concrete Rectangular | 250 | 575 | 1437.5 | 6862.5 | 0.99 | 2413.42 | G300E | 6277695.65 | 49.26 | G300E | 5078612 | 39.85
2342 | Story29 | B69 | 40 MPa RC Beam (57.5 cm x 25 cm) | Beam | 40MPa | Concrete Rectangular | 250 | 575 | 1437.5 | 6862.5 | 0.99 | 2413.42 | G300E | 6276502.17 | 49.25 | G300E | 5044870.8 | 39.58
2343 | Story29 | B7 | 40 MPa RC Beam (57.5 cm x 25 cm) | Beam | 40MPa | Concrete Rectangular | 250 | 575 | 1437.5 | 6862.5 | 0.99 | 2413.42 | G300E | 5586698.86 | 43.84 | G300E | 1010000.37 | 7.92
2344 | Story29 | B70 | 40 MPa RC Beam (57.5 cm x 25 cm) | Beam | 40MPa | Concrete Rectangular | 250 | 575 | 1437.5 | 6862.5 | 0.99 | 2413.42 | G300E | 6271131.52 | 49.21 | G300E | 4305988.18 | 33.79
2345 | Story29 | B71 | 40 MPa RC Beam (57.5 cm x 25 cm) | Beam | 40MPa | Concrete Rectangular | 250 | 575 | 1437.5 | 6862.5 | 0.99 | 2413.42 | G300E | 5019918.75 | 39.39 | G300E | 2915491.48 | 22.88
2346 | Story29 | B72 | 40 MPa RC Beam (57.5 cm x 25 cm) | Beam | 40MPa | Concrete Rectangular | 250 | 575 | 1437.5 | 6862.5 | 0.99 | 2413.42 | G300E | 5937310.23 | 46.59 | G300E | 850039.24 | 6.67
2347 | Story29 | B73 | 40 MPa RC Beam (57.5 cm x 25 cm) | Beam | 40MPa | Concrete Rectangular | 250 | 575 | 1437.5 | 6862.5 | 0.99 | 2413.42 | G300E | 4982486.93 | 39.09 | G300E | 3426865.33 | 26.89
2348 | Story29 | B74 | 40 MPa RC Beam (57.5 cm x 25 cm) | Beam | 40MPa | Concrete Rectangular | 250 | 575 | 1437.5 | 6862.5 | 0.99 | 2413.42 | G300E | 5584203.41 | 43.82 | G300E | 1009907.1 | 7.92
2349 | Story29 | B75 | 40 MPa RC Beam (57.5 cm x 25 cm) | Beam | 40MPa | Concrete Rectangular | 250 | 575 | 1437.5 | 6862.5 | 0.99 | 2413.42 | G300E | 4142563.04 | 32.5 | G300E | 3773674.95 | 29.61
2350 | Story29 | B76 | 40 MPa RC Beam (57.5 cm x 25 cm) | Beam | 40MPa | Concrete Rectangular | 250 | 575 | 1437.5 | 6862.5 | 0.99 | 2413.42 | G300E | 4044101.09 | 31.73 | G300E | 4240372.39 | 33.27
2351 | Story29 | B77 | 40 MPa RC Beam (57.5 cm x 25 cm) | Beam | 40MPa | Concrete Rectangular | 250 | 575 | 1437.5 | 6862.5 | 0.99 | 2413.42 | G300E | 5388934.09 | 42.28 | G300E | 1357108.43 | 10.65
2352 | Story29 | B78 | 40 MPa RC Beam (57.5 cm x 25 cm) | Beam | 40MPa | Concrete Rectangular | 250 | 575 | 1437.5 | 6862.5 | 0.99 | 2413.42 | G300E | 5109755.11 | 40.09 | G300E | 3452675.35 | 27.09
2353 | Story29 | B79 | 40 MPa RC Beam (57.5 cm x 25 cm) | Beam | 40MPa | Concrete Rectangular | 250 | 575 | 1437.5 | 6862.5 | 0.99 | 2413.42 | G300E | 5618827.84 | 44.09 | G300E | 801540.08 | 6.29
2354 | Story29 | B8 | 40 MPa RC Beam (57.5 cm x 25 cm) | Beam | 40MPa | Concrete Rectangular | 250 | 575 | 1437.5 | 6862.5 | 0.99 | 2413.42 | G300E | 3698263.64 | 29.02 | G300E | 5207996.01 | 40.86
2355 | Story29 | B80 | 40 MPa RC Beam (57.5 cm x 25 cm) | Beam | 40MPa | Concrete Rectangular | 250 | 575 | 1437.5 | 6862.5 | 0.99 | 2413.42 | G300E | 5618827.84 | 44.09 | G300E | 801507.79 | 6.29
2356 | Story29 | B81 | 40 MPa RC Beam (57.5 cm x 25 cm) | Beam | 40MPa | Concrete Rectangular | 250 | 575 | 1437.5 | 6862.5 | 0.99 | 2413.42 | G300E | 5025221.59 | 39.43 | G300E | 2915134.55 | 22.87
2357 | Story29 | B82 | 40 MPa RC Beam (57.5 cm x 25 cm) | Beam | 40MPa | Concrete Rectangular | 250 | 575 | 1437.5 | 6862.5 | 0.99 | 2413.42 | G300E | 5936374.43 | 46.58 | G300E | 1427378.4 | 11.2
2358 | Story29 | B83 | 40 MPa RC Beam (57.5 cm x 25 cm) | Beam | 40MPa | Concrete Rectangular | 250 | 575 | 1437.5 | 6862.5 | 0.99 | 2413.42 | G300E | 4699564.77 | 36.87 | G300E | 3426865.33 | 26.89
2359 | Story29 | B84 | 40 MPa RC Beam (57.5 cm x 25 cm) | Beam | 40MPa | Concrete Rectangular | 250 | 575 | 1437.5 | 6862.5 | 0.99 | 2413.42 | G300E | 5936998.3 | 46.58 | G300E | 850067.93 | 6.67
2360 | Story29 | B85 | 40 MPa RC Beam (57.5 cm x 25 cm) | Beam | 40MPa | Concrete Rectangular | 250 | 575 | 1437.5 | 6862.5 | 0.99 | 2413.42 | G300E | 5021166.48 | 39.4 | G300E | 2914910.35 | 22.87
2361 | Story29 | B86 | 40 MPa RC Beam (57.5 cm x 25 cm) | Beam | 40MPa | Concrete Rectangular | 250 | 575 | 1437.5 | 6862.5 | 0.99 | 2413.42 | G300E | 5617580.11 | 44.08 | G300E | 798489.15 | 6.27
2362 | Story29 | B87 | 40 MPa RC Beam (57.5 cm x 25 cm) | Beam | 40MPa | Concrete Rectangular | 250 | 575 | 1437.5 | 6862.5 | 0.99 | 2413.42 | G300E | 5615396.59 | 44.06 | G300E | 797916.99 | 6.26
2363 | Story29 | B88 | 40 MPa RC Beam (57.5 cm x 25 cm) | Beam | 40MPa | Concrete Rectangular | 250 | 575 | 1437.5 | 6862.5 | 0.99 | 2413.42 | G300E | 5097277.84 | 40 | G300E | 4210240.45 | 33.04
2364 | Story29 | B89 | 40 MPa RC Beam (57.5 cm x 25 cm) | Beam | 40MPa | Concrete Rectangular | 250 | 575 | 1437.5 | 6862.5 | 0.99 | 2413.42 | G300E | 5385502.84 | 42.26 | G300E | 1356973.91 | 10.65
2365 | Story29 | B9 | 40 MPa RC Beam (57.5 cm x 25 cm) | Beam | 40MPa | Concrete Rectangular | 250 | 575 | 1437.5 | 6862.5 | 0.99 | 2413.42 | G300E | 5586386.93 | 43.83 | G300E | 1009994.99 | 7.92
2366 | Story29 | B90 | 40 MPa RC Beam (57.5 cm x 25 cm) | Beam | 40MPa | Concrete Rectangular | 250 | 575 | 1437.5 | 6862.5 | 0.99 | 2413.42 | G300E | 4044101.09 | 31.73 | G300E | 4240372.39 | 33.27
2367 | Story29 | B91 | 40 MPa RC Beam (57.5 cm x 25 cm) | Beam | 40MPa | Concrete Rectangular | 250 | 575 | 1437.5 | 6862.5 | 0.99 | 2413.42 | G300E | 4116564.2 | 32.3 | G300E | 4250989.19 | 33.35
2368 | Story29 | B92 | 40 MPa RC Beam (57.5 cm x 25 cm) | Beam | 40MPa | Concrete Rectangular | 250 | 575 | 1437.5 | 6862.5 | 0.99 | 2413.42 | G300E | 5011184.66 | 39.32 | G300E | 4388447.95 | 34.43
2369 | Story29 | B93 | 40 MPa RC Beam (57.5 cm x 25 cm) | Beam | 40MPa | Concrete Rectangular | 250 | 575 | 1437.5 | 6862.5 | 0.99 | 2413.42 | G300E | 5011184.66 | 39.32 | G300E | 4388447.95 | 34.43
2370 | Story29 | B94 | 40 MPa RC Beam (57.5 cm x 25 cm) | Beam | 40MPa | Concrete Rectangular | 250 | 575 | 1437.5 | 6862.5 | 0.99 | 2413.42 | G300E | 5109755.11 | 40.09 | G300E | 3452673.56 | 27.09
2371 | Story29 | B95 | 40 MPa RC Beam (57.5 cm x 25 cm) | Beam | 40MPa | Concrete Rectangular | 250 | 575 | 1437.5 | 6862.5 | 0.99 | 2413.42 | G300E | 5388622.16 | 42.28 | G300E | 1357106.63 | 10.65
2372 | Story29 | B96 | 40 MPa RC Beam (57.5 cm x 25 cm) | Beam | 40MPa | Concrete Rectangular | 250 | 575 | 1437.5 | 6862.5 | 0.99 | 2413.42 | G300E | 4984670.45 | 39.11 | G300E | 3426865.33 | 26.89
2373 | Story29 | B97 | 40 MPa RC Beam (57.5 cm x 25 cm) | Beam | 40MPa | Concrete Rectangular | 250 | 575 | 1437.5 | 6862.5 | 0.99 | 2413.42 | G300E | 5585451.14 | 43.83 | G300E | 1009966.29 | 7.92
2374 | Story29 | B98 | 40 MPa RC Beam (57.5 cm x 25 cm) | Beam | 40MPa | Concrete Rectangular | 250 | 575 | 1437.5 | 6862.5 | 0.99 | 2413.42 | G300E | 5078561.93 | 39.85 | G300E | 3426865.33 | 26.89
2375 | Story29 | B99 | 40 MPa RC Beam (57.5 cm x 25 cm) | Beam | 40MPa | Concrete Rectangular | 250 | 575 | 1437.5 | 6862.5 | 0.99 | 2413.42 | G300E | 5584203.41 | 43.82 | G300E | 1009890.96 | 7.92
2376 | Story3 | B1 | 40 MPa RC Beam (35 cm x 25 cm) | Beam | 40MPa | Concrete Rectangular | 250 | 350 | 875 | 6700 | 0.59 | 1434.25 | G300E | 3640536.36 | 28.56 | G300E | 2353836.08 | 18.47
2377 | Story3 | B10 | 40 MPa RC Beam (35 cm x 25 cm) | Beam | 40MPa | Concrete Rectangular | 250 | 350 | 875 | 6700 | 0.59 | 1434.25 | G300E | 3305840.91 | 25.94 | G300E | 2343786.08 | 18.39
2378 | Story3 | B100 | 40 MPa RC Beam (35 cm x 25 cm) | Beam | 40MPa | Concrete Rectangular | 250 | 350 | 875 | 6700 | 0.59 | 1434.25 | G300E | 4369922.73 | 34.29 | G300E | 421260.06 | 3.31
2379 | Story3 | B101 | 40 MPa RC Beam (35 cm x 25 cm) | Beam | 40MPa | Concrete Rectangular | 250 | 350 | 875 | 6700 | 0.59 | 1434.25 | G300E | 4279777.27 | 33.58 | G300E | 2200516.02 | 17.27
2380 | Story3 | B102 | 40 MPa RC Beam (35 cm x 25 cm) | Beam | 40MPa | Concrete Rectangular | 250 | 350 | 875 | 6700 | 0.59 | 1434.25 | G300E | 4182018.18 | 32.81 | G300E | 375889.64 | 2.95
2381 | Story3 | B103 | 40 MPa RC Beam (35 cm x 25 cm) | Beam | 40MPa | Concrete Rectangular | 250 | 350 | 875 | 6700 | 0.59 | 1434.25 | G300E | 4748168.18 | 37.26 | G300E | 1209635.21 | 9.49
2382 | Story3 | B104 | 40 MPa RC Beam (35 cm x 25 cm) | Beam | 40MPa | Concrete Rectangular | 250 | 350 | 875 | 6700 | 0.59 | 1434.25 | G300E | 4740859.09 | 37.2 | G300E | 1208617.26 | 9.48
2383 | Story3 | B105 | 40 MPa RC Beam (35 cm x 25 cm) | Beam | 40MPa | Concrete Rectangular | 250 | 350 | 875 | 6700 | 0.59 | 1434.25 | G300E | 3614650 | 28.36 | G300E | 2351095.17 | 18.45
2384 | Story3 | B106 | 40 MPa RC Beam (35 cm x 25 cm) | Beam | 40MPa | Concrete Rectangular | 250 | 350 | 875 | 6700 | 0.59 | 1434.25 | G300E | 3640536.36 | 28.56 | G300E | 2353836.08 | 18.47
2385 | Story3 | B107 | 40 MPa RC Beam (35 cm x 25 cm) | Beam | 40MPa | Concrete Rectangular | 250 | 350 | 875 | 6700 | 0.59 | 1434.25 | G300E | 2933204.17 | 23.02 | G300E | 2873721.99 | 22.55
2386 | Story3 | B108 | 40 MPa RC Beam (35 cm x 25 cm) | Beam | 40MPa | Concrete Rectangular | 250 | 350 | 875 | 6700 | 0.59 | 1434.25 | G300E | 3305840.91 | 25.94 | G300E | 2343786.08 | 18.39
2387 | Story3 | B109 | 40 MPa RC Beam (35 cm x 25 cm) | Beam | 40MPa | Concrete Rectangular | 250 | 350 | 875 | 6700 | 0.59 | 1434.25 | G300E | 3181890.91 | 24.97 | G300E | 2361145.17 | 18.53
2388 | Story3 | B11 | 40 MPa RC Beam (35 cm x 25 cm) | Beam | 40MPa | Concrete Rectangular | 250 | 350 | 875 | 6700 | 0.59 | 1434.25 | G300E | 4280081.82 | 33.58 | G300E | 2200534.14 | 17.27
2389 | Story3 | B110 | 40 MPa RC Beam (35 cm x 25 cm) | Beam | 40MPa | Concrete Rectangular | 250 | 350 | 875 | 6700 | 0.59 | 1434.25 | G300E | 3306450 | 25.94 | G300E | 2343786.08 | 18.39
2390 | Story3 | B111 | 40 MPa RC Beam (35 cm x 25 cm) | Beam | 40MPa | Concrete Rectangular | 250 | 350 | 875 | 6700 | 0.59 | 1434.25 | G300E | 2731087.5 | 21.43 | G300E | 2872884.49 | 22.54
2391 | Story3 | B112 | 40 MPa RC Beam (35 cm x 25 cm) | Beam | 40MPa | Concrete Rectangular | 250 | 350 | 875 | 6700 | 0.59 | 1434.25 | G300E | 3613431.82 | 28.35 | G300E | 2352008.81 | 18.45
2392 | Story3 | B12 | 40 MPa RC Beam (35 cm x 25 cm) | Beam | 40MPa | Concrete Rectangular | 250 | 350 | 875 | 6700 | 0.59 | 1434.25 | G300E | 2731087.5 | 21.43 | G300E | 2873721.99 | 22.55
2393 | Story3 | B13 | 40 MPa RC Beam (35 cm x 25 cm) | Beam | 40MPa | Concrete Rectangular | 250 | 350 | 875 | 6700 | 0.59 | 1434.25 | G300E | 4760045.45 | 37.35 | G300E | 1762757.82 | 13.83
2394 | Story3 | B14 | 40 MPa RC Beam (35 cm x 25 cm) | Beam | 40MPa | Concrete Rectangular | 250 | 350 | 875 | 6700 | 0.59 | 1434.25 | G300E | 3640536.36 | 28.56 | G300E | 2353836.08 | 18.47
2395 | Story3 | B15 | 40 MPa RC Beam (35 cm x 25 cm) | Beam | 40MPa | Concrete Rectangular | 250 | 350 | 875 | 6700 | 0.59 | 1434.25 | G300E | 3640536.36 | 28.56 | G300E | 2353836.08 | 18.47
2396 | Story3 | B16 | 40 MPa RC Beam (35 cm x 25 cm) | Beam | 40MPa | Concrete Rectangular | 250 | 350 | 875 | 6700 | 0.59 | 1434.25 | G300E | 2933204.17 | 23.02 | G300E | 2873721.99 | 22.55
2397 | Story3 | B17 | 40 MPa RC Beam (35 cm x 25 cm) | Beam | 40MPa | Concrete Rectangular | 250 | 350 | 875 | 6700 | 0.59 | 1434.25 | G300E | 4760045.45 | 37.35 | G300E | 1762756.75 | 13.83
2398 | Story3 | B18 | 40 MPa RC Beam (35 cm x 25 cm) | Beam | 40MPa | Concrete Rectangular | 250 | 350 | 875 | 6700 | 0.59 | 1434.25 | G300E | 4200290.91 | 32.96 | G300E | 381697.78 | 2.99
2399 | Story3 | B19 | 40 MPa RC Beam (35 cm x 25 cm) | Beam | 40MPa | Concrete Rectangular | 250 | 350 | 875 | 6700 | 0.59 | 1434.25 | G300E | 4200290.91 | 32.96 | G300E | 381697.78 | 2.99
2400 | Story3 | B2 | 40 MPa RC Beam (35 cm x 25 cm) | Beam | 40MPa | Concrete Rectangular | 250 | 350 | 875 | 6700 | 0.59 | 1434.25 | G300E | 3640536.36 | 28.56 | G300E | 2353836.08 | 18.47
2401 | Story3 | B20 | 40 MPa RC Beam (35 cm x 25 cm) | Beam | 40MPa | Concrete Rectangular | 250 | 350 | 875 | 6700 | 0.59 | 1434.25 | G300E | 4309318.18 | 33.81 | G300E | 387243.71 | 3.04
2402 | Story3 | B21 | 40 MPa RC Beam (35 cm x 25 cm) | Beam | 40MPa | Concrete Rectangular | 250 | 350 | 875 | 6700 | 0.59 | 1434.25 | G300E | 4370836.36 | 34.3 | G300E | 421305.9 | 3.31
2403 | Story3 | B22 | 40 MPa RC Beam (35 cm x 25 cm) | Beam | 40MPa | Concrete Rectangular | 250 | 350 | 875 | 6700 | 0.59 | 1434.25 | G300E | 4328504.55 | 33.96 | G300E | 389057.88 | 3.05
2404 | Story3 | B23 | 40 MPa RC Beam (35 cm x 25 cm) | Beam | 40MPa | Concrete Rectangular | 250 | 350 | 875 | 6700 | 0.59 | 1434.25 | G300E | 4334290.91 | 34.01 | G300E | 387443.03 | 3.04
2405 | Story3 | B24 | 40 MPa RC Beam (35 cm x 25 cm) | Beam | 40MPa | Concrete Rectangular | 250 | 350 | 875 | 6700 | 0.59 | 1434.25 | G300E | 4328504.55 | 33.96 | G300E | 389064.28 | 3.05
2406 | Story3 | B25 | 40 MPa RC Beam (35 cm x 25 cm) | Beam | 40MPa | Concrete Rectangular | 250 | 350 | 875 | 6700 | 0.59 | 1434.25 | G300E | 4370836.36 | 34.3 | G300E | 421304.83 | 3.31
2407 | Story3 | B26 | 40 MPa RC Beam (35 cm x 25 cm) | Beam | 40MPa | Concrete Rectangular | 250 | 350 | 875 | 6700 | 0.59 | 1434.25 | G300E | 4309318.18 | 33.81 | G300E | 387244.77 | 3.04
2408 | Story3 | B27 | 40 MPa RC Beam (35 cm x 25 cm) | Beam | 40MPa | Concrete Rectangular | 250 | 350 | 875 | 6700 | 0.59 | 1434.25 | G300E | 4200290.91 | 32.96 | G300E | 381697.78 | 2.99
2409 | Story3 | B28 | 40 MPa RC Beam (35 cm x 25 cm) | Beam | 40MPa | Concrete Rectangular | 250 | 350 | 875 | 6700 | 0.59 | 1434.25 | G300E | 4200290.91 | 32.96 | G300E | 381697.78 | 2.99
2410 | Story3 | B29 | 40 MPa RC Beam (35 cm x 25 cm) | Beam | 40MPa | Concrete Rectangular | 250 | 350 | 875 | 6700 | 0.59 | 1434.25 | G300E | 4760045.45 | 37.35 | G300E | 1762755.69 | 13.83
2411 | Story3 | B3 | 40 MPa RC Beam (35 cm x 25 cm) | Beam | 40MPa | Concrete Rectangular | 250 | 350 | 875 | 6700 | 0.59 | 1434.25 | G300E | 4760045.45 | 37.35 | G300E | 1762756.75 | 13.83
2412 | Story3 | B30 | 40 MPa RC Beam (35 cm x 25 cm) | Beam | 40MPa | Concrete Rectangular | 250 | 350 | 875 | 6700 | 0.59 | 1434.25 | G300E | 2933204.17 | 23.02 | G300E | 2873721.99 | 22.55
2413 | Story3 | B31 | 40 MPa RC Beam (35 cm x 25 cm) | Beam | 40MPa | Concrete Rectangular | 250 | 350 | 875 | 6700 | 0.59 | 1434.25 | G300E | 3305840.91 | 25.94 | G300E | 2343786.08 | 18.39
2414 | Story3 | B32 | 40 MPa RC Beam (35 cm x 25 cm) | Beam | 40MPa | Concrete Rectangular | 250 | 350 | 875 | 6700 | 0.59 | 1434.25 | G300E | 4280081.82 | 33.58 | G300E | 2200534.14 | 17.27
2415 | Story3 | B33 | 40 MPa RC Beam (35 cm x 25 cm) | Beam | 40MPa | Concrete Rectangular | 250 | 350 | 875 | 6700 | 0.59 | 1434.25 | G300E | 4370836.36 | 34.3 | G300E | 421305.9 | 3.31
2416 | Story3 | B34 | 40 MPa RC Beam (35 cm x 25 cm) | Beam | 40MPa | Concrete Rectangular | 250 | 350 | 875 | 6700 | 0.59 | 1434.25 | G300E | 4309318.18 | 33.81 | G300E | 387243.71 | 3.04
2417 | Story3 | B35 | 40 MPa RC Beam (35 cm x 25 cm) | Beam | 40MPa | Concrete Rectangular | 250 | 350 | 875 | 6700 | 0.59 | 1434.25 | G300E | 4331550 | 33.99 | G300E | 388346.92 | 3.05
2418 | Story3 | B36 | 40 MPa RC Beam (35 cm x 25 cm) | Beam | 40MPa | Concrete Rectangular | 250 | 350 | 875 | 6700 | 0.59 | 1434.25 | G300E | 4331550 | 33.99 | G300E | 388349.05 | 3.05
2419 | Story3 | B37 | 40 MPa RC Beam (35 cm x 25 cm) | Beam | 40MPa | Concrete Rectangular | 250 | 350 | 875 | 7200 | 0.63 | 1541.28 | G300E | 4951095.65 | 38.85 | G300E | 2420191.57 | 18.99
2420 | Story3 | B38 | 40 MPa RC Beam (35 cm x 25 cm) | Beam | 40MPa | Concrete Rectangular | 250 | 350 | 875 | 6700 | 0.59 | 1434.25 | G300E | 4068118.18 | 31.92 | G300E | 1142925.29 | 8.97
2421 | Story3 | B39 | 40 MPa RC Beam (35 cm x 25 cm) | Beam | 40MPa | Concrete Rectangular | 250 | 350 | 875 | 7200 | 0.63 | 1541.28 | G300E | 4952347.83 | 38.86 | G300E | 2420182.8 | 18.99
2422 | Story3 | B4 | 40 MPa RC Beam (35 cm x 25 cm) | Beam | 40MPa | Concrete Rectangular | 250 | 350 | 875 | 6700 | 0.59 | 1434.25 | G300E | 2933204.17 | 23.02 | G300E | 2873721.99 | 22.55
2423 | Story3 | B40 | 40 MPa RC Beam (35 cm x 25 cm) | Beam | 40MPa | Concrete Rectangular | 250 | 350 | 875 | 6700 | 0.59 | 1434.25 | G300E | 4331550 | 33.99 | G300E | 388342.66 | 3.05
2424 | Story3 | B41 | 40 MPa RC Beam (35 cm x 25 cm) | Beam | 40MPa | Concrete Rectangular | 250 | 350 | 875 | 6700 | 0.59 | 1434.25 | G300E | 4331550 | 33.99 | G300E | 388350.12 | 3.05
2425 | Story3 | B42 | 40 MPa RC Beam (35 cm x 25 cm) | Beam | 40MPa | Concrete Rectangular | 250 | 350 | 875 | 6700 | 0.59 | 1434.25 | G300E | 4309318.18 | 33.81 | G300E | 387243.71 | 3.04
2426 | Story3 | B43 | 40 MPa RC Beam (35 cm x 25 cm) | Beam | 40MPa | Concrete Rectangular | 250 | 350 | 875 | 6700 | 0.59 | 1434.25 | G300E | 4370836.36 | 34.3 | G300E | 421305.9 | 3.31
2427 | Story3 | B44 | 40 MPa RC Beam (35 cm x 25 cm) | Beam | 40MPa | Concrete Rectangular | 250 | 350 | 875 | 6700 | 0.59 | 1434.25 | G300E | 4280081.82 | 33.58 | G300E | 2200535.21 | 17.27
2428 | Story3 | B45 | 40 MPa RC Beam (35 cm x 25 cm) | Beam | 40MPa | Concrete Rectangular | 250 | 350 | 875 | 6700 | 0.59 | 1434.25 | G300E | 3305840.91 | 25.94 | G300E | 2343786.08 | 18.39
2429 | Story3 | B46 | 40 MPa RC Beam (35 cm x 25 cm) | Beam | 40MPa | Concrete Rectangular | 250 | 350 | 875 | 6700 | 0.59 | 1434.25 | G300E | 3181890.91 | 24.97 | G300E | 2361145.17 | 18.53
2430 | Story3 | B47 | 40 MPa RC Beam (35 cm x 25 cm) | Beam | 40MPa | Concrete Rectangular | 250 | 350 | 875 | 6700 | 0.59 | 1434.25 | G300E | 4921150 | 38.61 | G300E | 536233.28 | 4.21
2431 | Story3 | B48 | 40 MPa RC Beam (35 cm x 25 cm) | Beam | 40MPa | Concrete Rectangular | 250 | 350 | 875 | 6700 | 0.59 | 1434.25 | G300E | 4334290.91 | 34.01 | G300E | 387443.03 | 3.04
2432 | Story3 | B49 | 40 MPa RC Beam (35 cm x 25 cm) | Beam | 40MPa | Concrete Rectangular | 250 | 350 | 875 | 6700 | 0.59 | 1434.25 | G300E | 4328504.55 | 33.96 | G300E | 389056.82 | 3.05
2433 | Story3 | B5 | 40 MPa RC Beam (35 cm x 25 cm) | Beam | 40MPa | Concrete Rectangular | 250 | 350 | 875 | 6700 | 0.59 | 1434.25 | G300E | 4280081.82 | 33.58 | G300E | 2200534.14 | 17.27
2434 | Story3 | B50 | 40 MPa RC Beam (35 cm x 25 cm) | Beam | 40MPa | Concrete Rectangular | 250 | 350 | 875 | 6700 | 0.59 | 1434.25 | G300E | 4068118.18 | 31.92 | G300E | 1142931.68 | 8.97
2435 | Story3 | B51 | 40 MPa RC Beam (35 cm x 25 cm) | Beam | 40MPa | Concrete Rectangular | 250 | 350 | 875 | 7200 | 0.63 | 1541.28 | G300E | 4951721.74 | 38.85 | G300E | 2420194.85 | 18.99
2436 | Story3 | B55 | 40 MPa RC Beam (35 cm x 25 cm) | Beam | 40MPa | Concrete Rectangular | 250 | 350 | 875 | 6700 | 0.59 | 1434.25 | G300E | 4607852.17 | 36.15 | G300E | 2252123.73 | 17.67
2437 | Story3 | B56 | 40 MPa RC Beam (35 cm x 25 cm) | Beam | 40MPa | Concrete Rectangular | 250 | 350 | 875 | 6700 | 0.59 | 1434.25 | G300E | 4068118.18 | 31.92 | G300E | 1142897.57 | 8.97
2438 | Story3 | B57 | 40 MPa RC Beam (35 cm x 25 cm) | Beam | 40MPa | Concrete Rectangular | 250 | 350 | 875 | 6700 | 0.59 | 1434.25 | G300E | 4328504.55 | 33.96 | G300E | 389067.48 | 3.05
2439 | Story3 | B58 | 40 MPa RC Beam (35 cm x 25 cm) | Beam | 40MPa | Concrete Rectangular | 250 | 350 | 875 | 6700 | 0.59 | 1434.25 | G300E | 4334290.91 | 34.01 | G300E | 387459.02 | 3.04
2440 | Story3 | B59 | 40 MPa RC Beam (35 cm x 25 cm) | Beam | 40MPa | Concrete Rectangular | 250 | 350 | 875 | 6700 | 0.59 | 1434.25 | G300E | 4921454.55 | 38.62 | G300E | 536231.15 | 4.21
2441 | Story3 | B6 | 40 MPa RC Beam (35 cm x 25 cm) | Beam | 40MPa | Concrete Rectangular | 250 | 350 | 875 | 6700 | 0.59 | 1434.25 | G300E | 3305840.91 | 25.94 | G300E | 2343786.08 | 18.39
2442 | Story3 | B60 | 40 MPa RC Beam (35 cm x 25 cm) | Beam | 40MPa | Concrete Rectangular | 250 | 350 | 875 | 6700 | 0.59 | 1434.25 | G300E | 3181890.91 | 24.97 | G300E | 2361145.17 | 18.53
2443 | Story3 | B61 | 40 MPa RC Beam (35 cm x 25 cm) | Beam | 40MPa | Concrete Rectangular | 250 | 350 | 875 | 6700 | 0.59 | 1434.25 | G300E | 3305840.91 | 25.94 | G300E | 2343786.08 | 18.39
2444 | Story3 | B62 | 40 MPa RC Beam (35 cm x 25 cm) | Beam | 40MPa | Concrete Rectangular | 250 | 350 | 875 | 6700 | 0.59 | 1434.25 | G300E | 4921150 | 38.61 | G300E | 536233.28 | 4.21
2445 | Story3 | B63 | 40 MPa RC Beam (35 cm x 25 cm) | Beam | 40MPa | Concrete Rectangular | 250 | 350 | 875 | 6700 | 0.59 | 1434.25 | G300E | 4370836.36 | 34.3 | G300E | 421305.9 | 3.31
2446 | Story3 | B64 | 40 MPa RC Beam (35 cm x 25 cm) | Beam | 40MPa | Concrete Rectangular | 250 | 350 | 875 | 6700 | 0.59 | 1434.25 | G300E | 4328504.55 | 33.96 | G300E | 389055.75 | 3.05
2447 | Story3 | B65 | 40 MPa RC Beam (35 cm x 25 cm) | Beam | 40MPa | Concrete Rectangular | 250 | 350 | 875 | 6700 | 0.59 | 1434.25 | G300E | 4331550 | 33.99 | G300E | 388349.05 | 3.05
2448 | Story3 | B66 | 40 MPa RC Beam (35 cm x 25 cm) | Beam | 40MPa | Concrete Rectangular | 250 | 350 | 875 | 7200 | 0.63 | 1541.28 | G300E | 4951721.74 | 38.85 | G300E | 2420194.85 | 18.99
2449 | Story3 | B67 | 40 MPa RC Beam (35 cm x 25 cm) | Beam | 40MPa | Concrete Rectangular | 250 | 350 | 875 | 6700 | 0.59 | 1434.25 | G300E | 4607269.57 | 36.15 | G300E | 2252117.61 | 17.67
2450 | Story3 | B69 | 40 MPa RC Beam (35 cm x 25 cm) | Beam | 40MPa | Concrete Rectangular | 250 | 350 | 875 | 6700 | 0.59 | 1434.25 | G300E | 4548426.09 | 35.69 | G300E | 2099823.11 | 16.48
2451 | Story3 | B7 | 40 MPa RC Beam (35 cm x 25 cm) | Beam | 40MPa | Concrete Rectangular | 250 | 350 | 875 | 6700 | 0.59 | 1434.25 | G300E | 4921150 | 38.61 | G300E | 536233.28 | 4.21
2452 | Story3 | B70 | 40 MPa RC Beam (35 cm x 25 cm) | Beam | 40MPa | Concrete Rectangular | 250 | 350 | 875 | 6700 | 0.59 | 1434.25 | G300E | 4537939.13 | 35.61 | G300E | 2006986.6 | 15.75
2453 | Story3 | B71 | 40 MPa RC Beam (35 cm x 25 cm) | Beam | 40MPa | Concrete Rectangular | 250 | 350 | 875 | 6700 | 0.59 | 1434.25 | G300E | 4313581.82 | 33.85 | G300E | 413418.17 | 3.24
2454 | Story3 | B72 | 40 MPa RC Beam (35 cm x 25 cm) | Beam | 40MPa | Concrete Rectangular | 250 | 350 | 875 | 6700 | 0.59 | 1434.25 | G300E | 4328200 | 33.96 | G300E | 389094.12 | 3.05
2455 | Story3 | B73 | 40 MPa RC Beam (35 cm x 25 cm) | Beam | 40MPa | Concrete Rectangular | 250 | 350 | 875 | 6700 | 0.59 | 1434.25 | G300E | 4369618.18 | 34.29 | G300E | 421154.54 | 3.3
2456 | Story3 | B74 | 40 MPa RC Beam (35 cm x 25 cm) | Beam | 40MPa | Concrete Rectangular | 250 | 350 | 875 | 6700 | 0.59 | 1434.25 | G300E | 4922063.64 | 38.62 | G300E | 536268.46 | 4.21
2457 | Story3 | B75 | 40 MPa RC Beam (35 cm x 25 cm) | Beam | 40MPa | Concrete Rectangular | 250 | 350 | 875 | 6700 | 0.59 | 1434.25 | G300E | 3306450 | 25.94 | G300E | 2343786.08 | 18.39
2458 | Story3 | B76 | 40 MPa RC Beam (35 cm x 25 cm) | Beam | 40MPa | Concrete Rectangular | 250 | 350 | 875 | 6700 | 0.59 | 1434.25 | G300E | 2731087.5 | 21.43 | G300E | 2873721.99 | 22.55
2459 | Story3 | B77 | 40 MPa RC Beam (35 cm x 25 cm) | Beam | 40MPa | Concrete Rectangular | 250 | 350 | 875 | 6700 | 0.59 | 1434.25 | G300E | 4280081.82 | 33.58 | G300E | 2200534.14 | 17.27
2460 | Story3 | B78 | 40 MPa RC Beam (35 cm x 25 cm) | Beam | 40MPa | Concrete Rectangular | 250 | 350 | 875 | 6700 | 0.59 | 1434.25 | G300E | 4200290.91 | 32.96 | G300E | 381696.72 | 2.99
2461 | Story3 | B79 | 40 MPa RC Beam (35 cm x 25 cm) | Beam | 40MPa | Concrete Rectangular | 250 | 350 | 875 | 6700 | 0.59 | 1434.25 | G300E | 4309318.18 | 33.81 | G300E | 387244.77 | 3.04
2462 | Story3 | B8 | 40 MPa RC Beam (35 cm x 25 cm) | Beam | 40MPa | Concrete Rectangular | 250 | 350 | 875 | 6700 | 0.59 | 1434.25 | G300E | 3181890.91 | 24.97 | G300E | 2361145.17 | 18.53
2463 | Story3 | B80 | 40 MPa RC Beam (35 cm x 25 cm) | Beam | 40MPa | Concrete Rectangular | 250 | 350 | 875 | 6700 | 0.59 | 1434.25 | G300E | 4309318.18 | 33.81 | G300E | 387242.64 | 3.04
2464 | Story3 | B81 | 40 MPa RC Beam (35 cm x 25 cm) | Beam | 40MPa | Concrete Rectangular | 250 | 350 | 875 | 6700 | 0.59 | 1434.25 | G300E | 4331550 | 33.99 | G300E | 388360.78 | 3.05
2465 | Story3 | B82 | 40 MPa RC Beam (35 cm x 25 cm) | Beam | 40MPa | Concrete Rectangular | 250 | 350 | 875 | 6700 | 0.59 | 1434.25 | G300E | 4328504.55 | 33.96 | G300E | 389071.74 | 3.05
2466 | Story3 | B83 | 40 MPa RC Beam (35 cm x 25 cm) | Beam | 40MPa | Concrete Rectangular | 250 | 350 | 875 | 6700 | 0.59 | 1434.25 | G300E | 4067813.64 | 31.92 | G300E | 1142928.48 | 8.97
2467 | Story3 | B84 | 40 MPa RC Beam (35 cm x 25 cm) | Beam | 40MPa | Concrete Rectangular | 250 | 350 | 875 | 6700 | 0.59 | 1434.25 | G300E | 4328200 | 33.96 | G300E | 389001.39 | 3.05
2468 | Story3 | B85 | 40 MPa RC Beam (35 cm x 25 cm) | Beam | 40MPa | Concrete Rectangular | 250 | 350 | 875 | 6700 | 0.59 | 1434.25 | G300E | 4311754.55 | 33.83 | G300E | 381722.3 | 3
2469 | Story3 | B86 | 40 MPa RC Beam (35 cm x 25 cm) | Beam | 40MPa | Concrete Rectangular | 250 | 350 | 875 | 6700 | 0.59 | 1434.25 | G300E | 4300181.82 | 33.74 | G300E | 381016.67 | 2.99
2470 | Story3 | B87 | 40 MPa RC Beam (35 cm x 25 cm) | Beam | 40MPa | Concrete Rectangular | 250 | 350 | 875 | 6700 | 0.59 | 1434.25 | G300E | 4292568.18 | 33.68 | G300E | 380619.08 | 2.99
2471 | Story3 | B88 | 40 MPa RC Beam (35 cm x 25 cm) | Beam | 40MPa | Concrete Rectangular | 250 | 350 | 875 | 6700 | 0.59 | 1434.25 | G300E | 4184454.55 | 32.83 | G300E | 376162.52 | 2.95
2472 | Story3 | B89 | 40 MPa RC Beam (35 cm x 25 cm) | Beam | 40MPa | Concrete Rectangular | 250 | 350 | 875 | 6700 | 0.59 | 1434.25 | G300E | 4279777.27 | 33.58 | G300E | 2200572.52 | 17.27
2473 | Story3 | B9 | 40 MPa RC Beam (35 cm x 25 cm) | Beam | 40MPa | Concrete Rectangular | 250 | 350 | 875 | 6700 | 0.59 | 1434.25 | G300E | 4921150 | 38.61 | G300E | 536233.28 | 4.21
2474 | Story3 | B90 | 40 MPa RC Beam (35 cm x 25 cm) | Beam | 40MPa | Concrete Rectangular | 250 | 350 | 875 | 6700 | 0.59 | 1434.25 | G300E | 2731087.5 | 21.43 | G300E | 2872884.49 | 22.54
2475 | Story3 | B91 | 40 MPa RC Beam (35 cm x 25 cm) | Beam | 40MPa | Concrete Rectangular | 250 | 350 | 875 | 6700 | 0.59 | 1434.25 | G300E | 3640536.36 | 28.56 | G300E | 2353836.08 | 18.47
2476 | Story3 | B92 | 40 MPa RC Beam (35 cm x 25 cm) | Beam | 40MPa | Concrete Rectangular | 250 | 350 | 875 | 6700 | 0.59 | 1434.25 | G300E | 4760045.45 | 37.35 | G300E | 1762757.82 | 13.83
2477 | Story3 | B93 | 40 MPa RC Beam (35 cm x 25 cm) | Beam | 40MPa | Concrete Rectangular | 250 | 350 | 875 | 6700 | 0.59 | 1434.25 | G300E | 4760045.45 | 37.35 | G300E | 1762755.69 | 13.83
2478 | Story3 | B94 | 40 MPa RC Beam (35 cm x 25 cm) | Beam | 40MPa | Concrete Rectangular | 250 | 350 | 875 | 6700 | 0.59 | 1434.25 | G300E | 4200290.91 | 32.96 | G300E | 381697.78 | 2.99
2479 | Story3 | B95 | 40 MPa RC Beam (35 cm x 25 cm) | Beam | 40MPa | Concrete Rectangular | 250 | 350 | 875 | 6700 | 0.59 | 1434.25 | G300E | 4280081.82 | 33.58 | G300E | 2200535.21 | 17.27
2480 | Story3 | B96 | 40 MPa RC Beam (35 cm x 25 cm) | Beam | 40MPa | Concrete Rectangular | 250 | 350 | 875 | 6700 | 0.59 | 1434.25 | G300E | 4370836.36 | 34.3 | G300E | 421304.83 | 3.31
2481 | Story3 | B97 | 40 MPa RC Beam (35 cm x 25 cm) | Beam | 40MPa | Concrete Rectangular | 250 | 350 | 875 | 6700 | 0.59 | 1434.25 | G300E | 4921454.55 | 38.62 | G300E | 536232.22 | 4.21
2482 | Story3 | B98 | 40 MPa RC Beam (35 cm x 25 cm) | Beam | 40MPa | Concrete Rectangular | 250 | 350 | 875 | 6700 | 0.59 | 1434.25 | G300E | 4334290.91 | 34.01 | G300E | 387456.89 | 3.04
2483 | Story3 | B99 | 40 MPa RC Beam (35 cm x 25 cm) | Beam | 40MPa | Concrete Rectangular | 250 | 350 | 875 | 6700 | 0.59 | 1434.25 | G300E | 4921759.09 | 38.62 | G300E | 536269.52 | 4.21
2484 | Story30 | B1 | 40 MPa RC Beam (57.5 cm x 25 cm) | Beam | 40MPa | Concrete Rectangular | 250 | 575 | 1437.5 | 6862.5 | 0.99 | 2413.42 | G300E | 3649059.78 | 28.63 | G300E | 4198341.29 | 32.94
2485 | Story30 | B10 | 40 MPa RC Beam (57.5 cm x 25 cm) | Beam | 40MPa | Concrete Rectangular | 250 | 575 | 1437.5 | 6862.5 | 0.99 | 2413.42 | G300E | 3651446.74 | 28.65 | G300E | 4540398.28 | 35.63
2486 | Story30 | B100 | 40 MPa RC Beam (57.5 cm x 25 cm) | Beam | 40MPa | Concrete Rectangular | 250 | 575 | 1437.5 | 6862.5 | 0.99 | 2413.42 | G300E | 5021166.48 | 39.4 | G300E | 3426865.33 | 26.89
2487 | Story30 | B101 | 40 MPa RC Beam (57.5 cm x 25 cm) | Beam | 40MPa | Concrete Rectangular | 250 | 575 | 1437.5 | 6862.5 | 0.99 | 2413.42 | G300E | 5559248.86 | 43.62 | G300E | 943032.43 | 7.4
2488 | Story30 | B102 | 40 MPa RC Beam (57.5 cm x 25 cm) | Beam | 40MPa | Concrete Rectangular | 250 | 575 | 1437.5 | 6862.5 | 0.99 | 2413.42 | G300E | 5322180.68 | 41.76 | G300E | 3453848.37 | 27.1
2489 | Story30 | B103 | 40 MPa RC Beam (57.5 cm x 25 cm) | Beam | 40MPa | Concrete Rectangular | 250 | 575 | 1437.5 | 6862.5 | 0.99 | 2413.42 | G300E | 5072323.3 | 39.8 | G300E | 3566214.32 | 27.98
2490 | Story30 | B104 | 40 MPa RC Beam (57.5 cm x 25 cm) | Beam | 40MPa | Concrete Rectangular | 250 | 575 | 1437.5 | 6862.5 | 0.99 | 2413.42 | G300E | 5070763.64 | 39.79 | G300E | 3617455.91 | 28.38
2491 | Story30 | B105 | 40 MPa RC Beam (57.5 cm x 25 cm) | Beam | 40MPa | Concrete Rectangular | 250 | 575 | 1437.5 | 6862.5 | 0.99 | 2413.42 | G300E | 3648463.04 | 28.63 | G300E | 4198341.29 | 32.94
2492 | Story30 | B106 | 40 MPa RC Beam (57.5 cm x 25 cm) | Beam | 40MPa | Concrete Rectangular | 250 | 575 | 1437.5 | 6862.5 | 0.99 | 2413.42 | G300E | 3649059.78 | 28.63 | G300E | 4198341.29 | 32.94
2493 | Story30 | B107 | 40 MPa RC Beam (57.5 cm x 25 cm) | Beam | 40MPa | Concrete Rectangular | 250 | 575 | 1437.5 | 6862.5 | 0.99 | 2413.42 | G300E | 4074765.34 | 31.97 | G300E | 5194894.88 | 40.76
2494 | Story30 | B108 | 40 MPa RC Beam (57.5 cm x 25 cm) | Beam | 40MPa | Concrete Rectangular | 250 | 575 | 1437.5 | 6862.5 | 0.99 | 2413.42 | G300E | 3794067.39 | 29.77 | G300E | 4540398.28 | 35.63
2495 | Story30 | B109 | 40 MPa RC Beam (57.5 cm x 25 cm) | Beam | 40MPa | Concrete Rectangular | 250 | 575 | 1437.5 | 6862.5 | 0.99 | 2413.42 | G300E | 4033902.27 | 31.65 | G300E | 5224840.33 | 41
2496 | Story30 | B11 | 40 MPa RC Beam (57.5 cm x 25 cm) | Beam | 40MPa | Concrete Rectangular | 250 | 575 | 1437.5 | 6862.5 | 0.99 | 2413.42 | G300E | 5562056.25 | 43.64 | G300E | 943226.14 | 7.4
2497 | Story30 | B110 | 40 MPa RC Beam (57.5 cm x 25 cm) | Beam | 40MPa | Concrete Rectangular | 250 | 575 | 1437.5 | 6862.5 | 0.99 | 2413.42 | G300E | 3651446.74 | 28.65 | G300E | 4540398.28 | 35.63
2498 | Story30 | B111 | 40 MPa RC Beam (57.5 cm x 25 cm) | Beam | 40MPa | Concrete Rectangular | 250 | 575 | 1437.5 | 6862.5 | 0.99 | 2413.42 | G300E | 4072893.75 | 31.96 | G300E | 5194894.88 | 40.76
2499 | Story30 | B112 | 40 MPa RC Beam (57.5 cm x 25 cm) | Beam | 40MPa | Concrete Rectangular | 250 | 575 | 1437.5 | 6862.5 | 0.99 | 2413.42 | G300E | 3649656.52 | 28.64 | G300E | 4198341.29 | 32.94
2500 | Story30 | B12 | 40 MPa RC Beam (57.5 cm x 25 cm) | Beam | 40MPa | Concrete Rectangular | 250 | 575 | 1437.5 | 6862.5 | 0.99 | 2413.42 | G300E | 4074765.34 | 31.97 | G300E | 5194894.88 | 40.76
2501 | Story30 | B13 | 40 MPa RC Beam (57.5 cm x 25 cm) | Beam | 40MPa | Concrete Rectangular | 250 | 575 | 1437.5 | 6862.5 | 0.99 | 2413.42 | G300E | 5059222.16 | 39.7 | G300E | 3618585.88 | 28.39
2502 | Story30 | B14 | 40 MPa RC Beam (57.5 cm x 25 cm) | Beam | 40MPa | Concrete Rectangular | 250 | 575 | 1437.5 | 6862.5 | 0.99 | 2413.42 | G300E | 3649059.78 | 28.63 | G300E | 4198341.29 | 32.94
2503 | Story30 | B15 | 40 MPa RC Beam (57.5 cm x 25 cm) | Beam | 40MPa | Concrete Rectangular | 250 | 575 | 1437.5 | 6862.5 | 0.99 | 2413.42 | G300E | 3649059.78 | 28.63 | G300E | 4198341.29 | 32.94
2504 | Story30 | B16 | 40 MPa RC Beam (57.5 cm x 25 cm) | Beam | 40MPa | Concrete Rectangular | 250 | 575 | 1437.5 | 6862.5 | 0.99 | 2413.42 | G300E | 4074765.34 | 31.97 | G300E | 5194894.88 | 40.76
2505 | Story30 | B17 | 40 MPa RC Beam (57.5 cm x 25 cm) | Beam | 40MPa | Concrete Rectangular | 250 | 575 | 1437.5 | 6862.5 | 0.99 | 2413.42 | G300E | 5059222.16 | 39.7 | G300E | 3618587.67 | 28.39
2506 | Story30 | B18 | 40 MPa RC Beam (57.5 cm x 25 cm) | Beam | 40MPa | Concrete Rectangular | 250 | 575 | 1437.5 | 6862.5 | 0.99 | 2413.42 | G300E | 5336217.61 | 41.87 | G300E | 3470067.97 | 27.23
2507 | Story30 | B19 | 40 MPa RC Beam (57.5 cm x 25 cm) | Beam | 40MPa | Concrete Rectangular | 250 | 575 | 1437.5 | 6862.5 | 0.99 | 2413.42 | G300E | 5336217.61 | 41.87 | G300E | 3470066.17 | 27.23
2508 | Story30 | B2 | 40 MPa RC Beam (57.5 cm x 25 cm) | Beam | 40MPa | Concrete Rectangular | 250 | 575 | 1437.5 | 6862.5 | 0.99 | 2413.42 | G300E | 3649059.78 | 28.63 | G300E | 4198341.29 | 32.94
2509 | Story30 | B20 | 40 MPa RC Beam (57.5 cm x 25 cm) | Beam | 40MPa | Concrete Rectangular | 250 | 575 | 1437.5 | 6862.5 | 0.99 | 2413.42 | G300E | 5596368.75 | 43.91 | G300E | 798193.21 | 6.26
2510 | Story30 | B21 | 40 MPa RC Beam (57.5 cm x 25 cm) | Beam | 40MPa | Concrete Rectangular | 250 | 575 | 1437.5 | 6862.5 | 0.99 | 2413.42 | G300E | 5022102.27 | 39.41 | G300E | 3426865.33 | 26.89
2511 | Story30 | B22 | 40 MPa RC Beam (57.5 cm x 25 cm) | Beam | 40MPa | Concrete Rectangular | 250 | 575 | 1437.5 | 6862.5 | 0.99 | 2413.42 | G300E | 5977549.43 | 46.9 | G300E | 1436213.71 | 11.27
2512 | Story30 | B23 | 40 MPa RC Beam (57.5 cm x 25 cm) | Beam | 40MPa | Concrete Rectangular | 250 | 575 | 1437.5 | 6862.5 | 0.99 | 2413.42 | G300E | 5080745.45 | 39.87 | G300E | 3426865.33 | 26.89
2513 | Story30 | B24 | 40 MPa RC Beam (57.5 cm x 25 cm) | Beam | 40MPa | Concrete Rectangular | 250 | 575 | 1437.5 | 6862.5 | 0.99 | 2413.42 | G300E | 5978173.3 | 46.91 | G300E | 1436254.96 | 11.27
2514 | Story30 | B25 | 40 MPa RC Beam (57.5 cm x 25 cm) | Beam | 40MPa | Concrete Rectangular | 250 | 575 | 1437.5 | 6862.5 | 0.99 | 2413.42 | G300E | 5021790.34 | 39.4 | G300E | 3426865.33 | 26.89
2515 | Story30 | B26 | 40 MPa RC Beam (57.5 cm x 25 cm) | Beam | 40MPa | Concrete Rectangular | 250 | 575 | 1437.5 | 6862.5 | 0.99 | 2413.42 | G300E | 5596056.82 | 43.91 | G300E | 798187.82 | 6.26
2516 | Story30 | B27 | 40 MPa RC Beam (57.5 cm x 25 cm) | Beam | 40MPa | Concrete Rectangular | 250 | 575 | 1437.5 | 6862.5 | 0.99 | 2413.42 | G300E | 5336217.61 | 41.87 | G300E | 3470066.17 | 27.23
2517 | Story30 | B28 | 40 MPa RC Beam (57.5 cm x 25 cm) | Beam | 40MPa | Concrete Rectangular | 250 | 575 | 1437.5 | 6862.5 | 0.99 | 2413.42 | G300E | 5336217.61 | 41.87 | G300E | 3470059 | 27.23
2518 | Story30 | B29 | 40 MPa RC Beam (57.5 cm x 25 cm) | Beam | 40MPa | Concrete Rectangular | 250 | 575 | 1437.5 | 6862.5 | 0.99 | 2413.42 | G300E | 5059222.16 | 39.7 | G300E | 3618587.67 | 28.39
2519 | Story30 | B3 | 40 MPa RC Beam (57.5 cm x 25 cm) | Beam | 40MPa | Concrete Rectangular | 250 | 575 | 1437.5 | 6862.5 | 0.99 | 2413.42 | G300E | 5059222.16 | 39.7 | G300E | 3618587.67 | 28.39
2520 | Story30 | B30 | 40 MPa RC Beam (57.5 cm x 25 cm) | Beam | 40MPa | Concrete Rectangular | 250 | 575 | 1437.5 | 6862.5 | 0.99 | 2413.42 | G300E | 4074765.34 | 31.97 | G300E | 5194894.88 | 40.76
2521 | Story30 | B31 | 40 MPa RC Beam (57.5 cm x 25 cm) | Beam | 40MPa | Concrete Rectangular | 250 | 575 | 1437.5 | 6862.5 | 0.99 | 2413.42 | G300E | 3794067.39 | 29.77 | G300E | 4540398.28 | 35.63
2522 | Story30 | B32 | 40 MPa RC Beam (57.5 cm x 25 cm) | Beam | 40MPa | Concrete Rectangular | 250 | 575 | 1437.5 | 6862.5 | 0.99 | 2413.42 | G300E | 5562680.11 | 43.65 | G300E | 943235.11 | 7.4
2523 | Story30 | B33 | 40 MPa RC Beam (57.5 cm x 25 cm) | Beam | 40MPa | Concrete Rectangular | 250 | 575 | 1437.5 | 6862.5 | 0.99 | 2413.42 | G300E | 5021790.34 | 39.4 | G300E | 3426865.33 | 26.89
2524 | Story30 | B34 | 40 MPa RC Beam (57.5 cm x 25 cm) | Beam | 40MPa | Concrete Rectangular | 250 | 575 | 1437.5 | 6862.5 | 0.99 | 2413.42 | G300E | 5596368.75 | 43.91 | G300E | 798203.97 | 6.26
2525 | Story30 | B35 | 40 MPa RC Beam (57.5 cm x 25 cm) | Beam | 40MPa | Concrete Rectangular | 250 | 575 | 1437.5 | 6862.5 | 0.99 | 2413.42 | G300E | 5023661.93 | 39.42 | G300E | 2915771.28 | 22.88
2526 | Story30 | B36 | 40 MPa RC Beam (57.5 cm x 25 cm) | Beam | 40MPa | Concrete Rectangular | 250 | 575 | 1437.5 | 6862.5 | 0.99 | 2413.42 | G300E | 5023661.93 | 39.42 | G300E | 2915801.78 | 22.88
2527 | Story30 | B37 | 40 MPa RC Beam (57.5 cm x 25 cm) | Beam | 40MPa | Concrete Rectangular | 250 | 575 | 1437.5 | 7200 | 1.03 | 2532.11 | G300E | 6613982.61 | 51.9 | G300E | 5336749.8 | 41.87
2528 | Story30 | B38 | 40 MPa RC Beam (57.5 cm x 25 cm) | Beam | 40MPa | Concrete Rectangular | 250 | 575 | 1437.5 | 6862.5 | 0.99 | 2413.42 | G300E | 4680536.93 | 36.73 | G300E | 3426865.33 | 26.89
2529 | Story30 | B39 | 40 MPa RC Beam (57.5 cm x 25 cm) | Beam | 40MPa | Concrete Rectangular | 250 | 575 | 1437.5 | 7200 | 1.03 | 2532.11 | G300E | 6616173.91 | 51.91 | G300E | 5337018 | 41.88
2530 | Story30 | B4 | 40 MPa RC Beam (57.5 cm x 25 cm) | Beam | 40MPa | Concrete Rectangular | 250 | 575 | 1437.5 | 6862.5 | 0.99 | 2413.42 | G300E | 4074765.34 | 31.97 | G300E | 5194894.88 | 40.76
2531 | Story30 | B40 | 40 MPa RC Beam (57.5 cm x 25 cm) | Beam | 40MPa | Concrete Rectangular | 250 | 575 | 1437.5 | 6862.5 | 0.99 | 2413.42 | G300E | 5023350 | 39.42 | G300E | 2915789.22 | 22.88
2532 | Story30 | B41 | 40 MPa RC Beam (57.5 cm x 25 cm) | Beam | 40MPa | Concrete Rectangular | 250 | 575 | 1437.5 | 6862.5 | 0.99 | 2413.42 | G300E | 5023661.93 | 39.42 | G300E | 2915830.47 | 22.88
2533 | Story30 | B42 | 40 MPa RC Beam (57.5 cm x 25 cm) | Beam | 40MPa | Concrete Rectangular | 250 | 575 | 1437.5 | 6862.5 | 0.99 | 2413.42 | G300E | 5596056.82 | 43.91 | G300E | 798196.79 | 6.26
2534 | Story30 | B43 | 40 MPa RC Beam (57.5 cm x 25 cm) | Beam | 40MPa | Concrete Rectangular | 250 | 575 | 1437.5 | 6862.5 | 0.99 | 2413.42 | G300E | 5022414.2 | 39.41 | G300E | 3426865.33 | 26.89
2535 | Story30 | B44 | 40 MPa RC Beam (57.5 cm x 25 cm) | Beam | 40MPa | Concrete Rectangular | 250 | 575 | 1437.5 | 6862.5 | 0.99 | 2413.42 | G300E | 5562056.25 | 43.64 | G300E | 943227.93 | 7.4
2536 | Story30 | B45 | 40 MPa RC Beam (57.5 cm x 25 cm) | Beam | 40MPa | Concrete Rectangular | 250 | 575 | 1437.5 | 6862.5 | 0.99 | 2413.42 | G300E | 3794067.39 | 29.77 | G300E | 4540398.28 | 35.63
2537 | Story30 | B46 | 40 MPa RC Beam (57.5 cm x 25 cm) | Beam | 40MPa | Concrete Rectangular | 250 | 575 | 1437.5 | 6862.5 | 0.99 | 2413.42 | G300E | 4033902.27 | 31.65 | G300E | 5224840.33 | 41
2538 | Story30 | B47 | 40 MPa RC Beam (57.5 cm x 25 cm) | Beam | 40MPa | Concrete Rectangular | 250 | 575 | 1437.5 | 6862.5 | 0.99 | 2413.42 | G300E | 5584515.34 | 43.82 | G300E | 2167611.87 | 17.01
2539 | Story30 | B48 | 40 MPa RC Beam (57.5 cm x 25 cm) | Beam | 40MPa | Concrete Rectangular | 250 | 575 | 1437.5 | 6862.5 | 0.99 | 2413.42 | G300E | 5080745.45 | 39.87 | G300E | 3426865.33 | 26.89
2540 | Story30 | B49 | 40 MPa RC Beam (57.5 cm x 25 cm) | Beam | 40MPa | Concrete Rectangular | 250 | 575 | 1437.5 | 6862.5 | 0.99 | 2413.42 | G300E | 5977549.43 | 46.9 | G300E | 1436231.65 | 11.27
2541 | Story30 | B5 | 40 MPa RC Beam (57.5 cm x 25 cm) | Beam | 40MPa | Concrete Rectangular | 250 | 575 | 1437.5 | 6862.5 | 0.99 | 2413.42 | G300E | 5562368.18 | 43.64 | G300E | 943233.31 | 7.4
2542 | Story30 | B50 | 40 MPa RC Beam (57.5 cm x 25 cm) | Beam | 40MPa | Concrete Rectangular | 250 | 575 | 1437.5 | 6862.5 | 0.99 | 2413.42 | G300E | 4680225 | 36.72 | G300E | 3426865.33 | 26.89
2543 | Story30 | B51 | 40 MPa RC Beam (57.5 cm x 25 cm) | Beam | 40MPa | Concrete Rectangular | 250 | 575 | 1437.5 | 7200 | 1.03 | 2532.11 | G300E | 6614921.74 | 51.9 | G300E | 5336843.4 | 41.87
2544 | Story30 | B55 | 40 MPa RC Beam (57.5 cm x 25 cm) | Beam | 40MPa | Concrete Rectangular | 250 | 575 | 1437.5 | 6862.5 | 0.99 | 2413.42 | G300E | 6302161.96 | 49.45 | G300E | 5086672 | 39.91
2545 | Story30 | B56 | 40 MPa RC Beam (57.5 cm x 25 cm) | Beam | 40MPa | Concrete Rectangular | 250 | 575 | 1437.5 | 6862.5 | 0.99 | 2413.42 | G300E | 4680536.93 | 36.73 | G300E | 3426865.33 | 26.89
2546 | Story30 | B57 | 40 MPa RC Beam (57.5 cm x 25 cm) | Beam | 40MPa | Concrete Rectangular | 250 | 575 | 1437.5 | 6862.5 | 0.99 | 2413.42 | G300E | 5976613.64 | 46.89 | G300E | 1436116.86 | 11.27
2547 | Story30 | B58 | 40 MPa RC Beam (57.5 cm x 25 cm) | Beam | 40MPa | Concrete Rectangular | 250 | 575 | 1437.5 | 6862.5 | 0.99 | 2413.42 | G300E | 5079809.66 | 39.86 | G300E | 3426865.33 | 26.89
2548 | Story30 | B59 | 40 MPa RC Beam (57.5 cm x 25 cm) | Beam | 40MPa | Concrete Rectangular | 250 | 575 | 1437.5 | 6862.5 | 0.99 | 2413.42 | G300E | 5584203.41 | 43.82 | G300E | 2167579.58 | 17.01
2549 | Story30 | B6 | 40 MPa RC Beam (57.5 cm x 25 cm) | Beam | 40MPa | Concrete Rectangular | 250 | 575 | 1437.5 | 6862.5 | 0.99 | 2413.42 | G300E | 3794067.39 | 29.77 | G300E | 4540398.28 | 35.63
2550 | Story30 | B60 | 40 MPa RC Beam (57.5 cm x 25 cm) | Beam | 40MPa | Concrete Rectangular | 250 | 575 | 1437.5 | 6862.5 | 0.99 | 2413.42 | G300E | 4033902.27 | 31.65 | G300E | 5224840.33 | 41
2551 | Story30 | B61 | 40 MPa RC Beam (57.5 cm x 25 cm) | Beam | 40MPa | Concrete Rectangular | 250 | 575 | 1437.5 | 6862.5 | 0.99 | 2413.42 | G300E | 3651446.74 | 28.65 | G300E | 4540398.28 | 35.63
2552 | Story30 | B62 | 40 MPa RC Beam (57.5 cm x 25 cm) | Beam | 40MPa | Concrete Rectangular | 250 | 575 | 1437.5 | 6862.5 | 0.99 | 2413.42 | G300E | 5584515.34 | 43.82 | G300E | 2167611.87 | 17.01
2553 | Story30 | B63 | 40 MPa RC Beam (57.5 cm x 25 cm) | Beam | 40MPa | Concrete Rectangular | 250 | 575 | 1437.5 | 6862.5 | 0.99 | 2413.42 | G300E | 5022102.27 | 39.41 | G300E | 3426865.33 | 26.89
2554 | Story30 | B64 | 40 MPa RC Beam (57.5 cm x 25 cm) | Beam | 40MPa | Concrete Rectangular | 250 | 575 | 1437.5 | 6862.5 | 0.99 | 2413.42 | G300E | 5977549.43 | 46.9 | G300E | 1436231.65 | 11.27
2555 | Story30 | B65 | 40 MPa RC Beam (57.5 cm x 25 cm) | Beam | 40MPa | Concrete Rectangular | 250 | 575 | 1437.5 | 6862.5 | 0.99 | 2413.42 | G300E | 5023350 | 39.42 | G300E | 2915764.11 | 22.88
2556 | Story30 | B66 | 40 MPa RC Beam (57.5 cm x 25 cm) | Beam | 40MPa | Concrete Rectangular | 250 | 575 | 1437.5 | 7200 | 1.03 | 2532.11 | G300E | 6614921.74 | 51.9 | G300E | 5336836.2 | 41.87
2557 | Story30 | B67 | 40 MPa RC Beam (57.5 cm x 25 cm) | Beam | 40MPa | Concrete Rectangular | 250 | 575 | 1437.5 | 6862.5 | 0.99 | 2413.42 | G300E | 6300968.48 | 49.44 | G300E | 5086538.18 | 39.91
2558 | Story30 | B69 | 40 MPa RC Beam (57.5 cm x 25 cm) | Beam | 40MPa | Concrete Rectangular | 250 | 575 | 1437.5 | 6862.5 | 0.99 | 2413.42 | G300E | 6295299.46 | 49.4 | G300E | 4315292.02 | 33.86
2559 | Story30 | B7 | 40 MPa RC Beam (57.5 cm x 25 cm) | Beam | 40MPa | Concrete Rectangular | 250 | 575 | 1437.5 | 6862.5 | 0.99 | 2413.42 | G300E | 5584515.34 | 43.82 | G300E | 2167604.69 | 17.01
2560 | Story30 | B70 | 40 MPa RC Beam (57.5 cm x 25 cm) | Beam | 40MPa | Concrete Rectangular | 250 | 575 | 1437.5 | 6862.5 | 0.99 | 2413.42 | G300E | 6293807.61 | 49.38 | G300E | 4312914.16 | 33.84
2561 | Story30 | B71 | 40 MPa RC Beam (57.5 cm x 25 cm) | Beam | 40MPa | Concrete Rectangular | 250 | 575 | 1437.5 | 6862.5 | 0.99 | 2413.42 | G300E | 5019606.82 | 39.39 | G300E | 2916264.53 | 22.88
2562 | Story30 | B72 | 40 MPa RC Beam (57.5 cm x 25 cm) | Beam | 40MPa | Concrete Rectangular | 250 | 575 | 1437.5 | 6862.5 | 0.99 | 2413.42 | G300E | 5976925.57 | 46.9 | G300E | 1436156.32 | 11.27
2563 | Story30 | B73 | 40 MPa RC Beam (57.5 cm x 25 cm) | Beam | 40MPa | Concrete Rectangular | 250 | 575 | 1437.5 | 6862.5 | 0.99 | 2413.42 | G300E | 5021166.48 | 39.4 | G300E | 3426865.33 | 26.89
2564 | Story30 | B74 | 40 MPa RC Beam (57.5 cm x 25 cm) | Beam | 40MPa | Concrete Rectangular | 250 | 575 | 1437.5 | 6862.5 | 0.99 | 2413.42 | G300E | 5582955.68 | 43.81 | G300E | 2167531.15 | 17.01
2565 | Story30 | B75 | 40 MPa RC Beam (57.5 cm x 25 cm) | Beam | 40MPa | Concrete Rectangular | 250 | 575 | 1437.5 | 6862.5 | 0.99 | 2413.42 | G300E | 3651446.74 | 28.65 | G300E | 4540398.28 | 35.63
2566 | Story30 | B76 | 40 MPa RC Beam (57.5 cm x 25 cm) | Beam | 40MPa | Concrete Rectangular | 250 | 575 | 1437.5 | 6862.5 | 0.99 | 2413.42 | G300E | 4074765.34 | 31.97 | G300E | 5194894.88 | 40.76
2567 | Story30 | B77 | 40 MPa RC Beam (57.5 cm x 25 cm) | Beam | 40MPa | Concrete Rectangular | 250 | 575 | 1437.5 | 6862.5 | 0.99 | 2413.42 | G300E | 5562368.18 | 43.64 | G300E | 943231.52 | 7.4
2568 | Story30 | B78 | 40 MPa RC Beam (57.5 cm x 25 cm) | Beam | 40MPa | Concrete Rectangular | 250 | 575 | 1437.5 | 6862.5 | 0.99 | 2413.42 | G300E | 5336217.61 | 41.87 | G300E | 3470067.97 | 27.23
2569 | Story30 | B79 | 40 MPa RC Beam (57.5 cm x 25 cm) | Beam | 40MPa | Concrete Rectangular | 250 | 575 | 1437.5 | 6862.5 | 0.99 | 2413.42 | G300E | 5596368.75 | 43.91 | G300E | 798214.73 | 6.26
2570 | Story30 | B8 | 40 MPa RC Beam (57.5 cm x 25 cm) | Beam | 40MPa | Concrete Rectangular | 250 | 575 | 1437.5 | 6862.5 | 0.99 | 2413.42 | G300E | 4033902.27 | 31.65 | G300E | 5224840.33 | 41
2571 | Story30 | B80 | 40 MPa RC Beam (57.5 cm x 25 cm) | Beam | 40MPa | Concrete Rectangular | 250 | 575 | 1437.5 | 6862.5 | 0.99 | 2413.42 | G300E | 5595744.89 | 43.91 | G300E | 798178.86 | 6.26
2572 | Story30 | B81 | 40 MPa RC Beam (57.5 cm x 25 cm) | Beam | 40MPa | Concrete Rectangular | 250 | 575 | 1437.5 | 6862.5 | 0.99 | 2413.42 | G300E | 5023973.86 | 39.42 | G300E | 2915900.42 | 22.88
2573 | Story30 | B82 | 40 MPa RC Beam (57.5 cm x 25 cm) | Beam | 40MPa | Concrete Rectangular | 250 | 575 | 1437.5 | 6862.5 | 0.99 | 2413.42 | G300E | 5976925.57 | 46.9 | G300E | 1436097.13 | 11.27
2574 | Story30 | B83 | 40 MPa RC Beam (57.5 cm x 25 cm) | Beam | 40MPa | Concrete Rectangular | 250 | 575 | 1437.5 | 6862.5 | 0.99 | 2413.42 | G300E | 4680536.93 | 36.73 | G300E | 3426865.33 | 26.89
2575 | Story30 | B84 | 40 MPa RC Beam (57.5 cm x 25 cm) | Beam | 40MPa | Concrete Rectangular | 250 | 575 | 1437.5 | 6862.5 | 0.99 | 2413.42 | G300E | 5976925.57 | 46.9 | G300E | 1436158.11 | 11.27
2576 | Story30 | B85 | 40 MPa RC Beam (57.5 cm x 25 cm) | Beam | 40MPa | Concrete Rectangular | 250 | 575 | 1437.5 | 6862.5 | 0.99 | 2413.42 | G300E | 5020230.68 | 39.39 | G300E | 2915697.75 | 22.88
2577 | Story30 | B86 | 40 MPa RC Beam (57.5 cm x 25 cm) | Beam | 40MPa | Concrete Rectangular | 250 | 575 | 1437.5 | 6862.5 | 0.99 | 2413.42 | G300E | 5595121.02 | 43.9 | G300E | 797038.12 | 6.25
2578 | Story30 | B87 | 40 MPa RC Beam (57.5 cm x 25 cm) | Beam | 40MPa | Concrete Rectangular | 250 | 575 | 1437.5 | 6862.5 | 0.99 | 2413.42 | G300E | 5593873.3 | 43.89 | G300E | 796412.15 | 6.25
2579 | Story30 | B88 | 40 MPa RC Beam (57.5 cm x 25 cm) | Beam | 40MPa | Concrete Rectangular | 250 | 575 | 1437.5 | 6862.5 | 0.99 | 2413.42 | G300E | 5323428.41 | 41.77 | G300E | 3453921.91 | 27.1
2580 | Story30 | B89 | 40 MPa RC Beam (57.5 cm x 25 cm) | Beam | 40MPa | Concrete Rectangular | 250 | 575 | 1437.5 | 6862.5 | 0.99 | 2413.42 | G300E | 5559248.86 | 43.62 | G300E | 943043.19 | 7.4
2581 | Story30 | B9 | 40 MPa RC Beam (57.5 cm x 25 cm) | Beam | 40MPa | Concrete Rectangular | 250 | 575 | 1437.5 | 6862.5 | 0.99 | 2413.42 | G300E | 5584515.34 | 43.82 | G300E | 2167602.9 | 17.01
2582 | Story30 | B90 | 40 MPa RC Beam (57.5 cm x 25 cm) | Beam | 40MPa | Concrete Rectangular | 250 | 575 | 1437.5 | 6862.5 | 0.99 | 2413.42 | G300E | 4072893.75 | 31.96 | G300E | 5194894.88 | 40.76
2583 | Story30 | B91 | 40 MPa RC Beam (57.5 cm x 25 cm) | Beam | 40MPa | Concrete Rectangular | 250 | 575 | 1437.5 | 6862.5 | 0.99 | 2413.42 | G300E | 3649059.78 | 28.63 | G300E | 4198341.29 | 32.94
2584 | Story30 | B92 | 40 MPa RC Beam (57.5 cm x 25 cm) | Beam | 40MPa | Concrete Rectangular | 250 | 575 | 1437.5 | 6862.5 | 0.99 | 2413.42 | G300E | 5059222.16 | 39.7 | G300E | 3618585.88 | 28.39
2585 | Story30 | B93 | 40 MPa RC Beam (57.5 cm x 25 cm) | Beam | 40MPa | Concrete Rectangular | 250 | 575 | 1437.5 | 6862.5 | 0.99 | 2413.42 | G300E | 5059222.16 | 39.7 | G300E | 3618591.26 | 28.39
2586 | Story30 | B94 | 40 MPa RC Beam (57.5 cm x 25 cm) | Beam | 40MPa | Concrete Rectangular | 250 | 575 | 1437.5 | 6862.5 | 0.99 | 2413.42 | G300E | 5336529.55 | 41.87 | G300E | 3470062.58 | 27.23
2587 | Story30 | B95 | 40 MPa RC Beam (57.5 cm x 25 cm) | Beam | 40MPa | Concrete Rectangular | 250 | 575 | 1437.5 | 6862.5 | 0.99 | 2413.42 | G300E | 5562368.18 | 43.64 | G300E | 943229.73 | 7.4
2588 | Story30 | B96 | 40 MPa RC Beam (57.5 cm x 25 cm) | Beam | 40MPa | Concrete Rectangular | 250 | 575 | 1437.5 | 6862.5 | 0.99 | 2413.42 | G300E | 5022414.2 | 39.41 | G300E | 3426865.33 | 26.89
2589 | Story30 | B97 | 40 MPa RC Beam (57.5 cm x 25 cm) | Beam | 40MPa | Concrete Rectangular | 250 | 575 | 1437.5 | 6862.5 | 0.99 | 2413.42 | G300E | 5584203.41 | 43.82 | G300E | 2167574.2 | 17.01
2590 | Story30 | B98 | 40 MPa RC Beam (57.5 cm x 25 cm) | Beam | 40MPa | Concrete Rectangular | 250 | 575 | 1437.5 | 6862.5 | 0.99 | 2413.42 | G300E | 5079185.8 | 39.85 | G300E | 3426865.33 | 26.89
2591 | Story30 | B99 | 40 MPa RC Beam (57.5 cm x 25 cm) | Beam | 40MPa | Concrete Rectangular | 250 | 575 | 1437.5 | 6862.5 | 0.99 | 2413.42 | G300E | 5582331.82 | 43.8 | G300E | 2167520.39 | 17.01
2592 | Story31 | B1 | 40 MPa RC Beam (60 cm x 40 cm) | Beam | 40MPa | Concrete Rectangular | 400 | 600 | 2400 | 6875 | 1.65 | 4036.7 | G300E | 5824062.5 | 45.7 | G300E | 8155008.75 | 63.99
2593 | Story31 | B10 | 40 MPa RC Beam (60 cm x 40 cm) | Beam | 40MPa | Concrete Rectangular | 400 | 600 | 2400 | 6875 | 1.65 | 4036.7 | G300E | 6052500 | 47.49 | G300E | 9695008.75 | 76.07
2594 | Story31 | B100 | 40 MPa RC Beam (60 cm x 40 cm) | Beam | 40MPa | Concrete Rectangular | 400 | 600 | 2400 | 6875 | 1.65 | 4036.7 | G300E | 6679062.5 | 52.41 | G300E | 6615008.75 | 51.9
2595 | Story31 | B101 | 40 MPa RC Beam (60 cm x 40 cm) | Beam | 40MPa | Concrete Rectangular | 400 | 600 | 2400 | 6875 | 1.65 | 4036.7 | G300E | 7406562.5 | 58.11 | G300E | 1251581.25 | 9.82
2596 | Story31 | B102 | 40 MPa RC Beam (60 cm x 40 cm) | Beam | 40MPa | Concrete Rectangular | 400 | 600 | 2400 | 6875 | 1.65 | 4036.7 | G300E | 6707500 | 52.63 | G300E | 6615008.75 | 51.9
2597 | Story31 | B103 | 40 MPa RC Beam (60 cm x 40 cm) | Beam | 40MPa | Concrete Rectangular | 400 | 600 | 2400 | 6875 | 1.65 | 4036.7 | G300E | 6911250 | 54.23 | G300E | 6623468.75 | 51.97
2598 | Story31 | B104 | 40 MPa RC Beam (60 cm x 40 cm) | Beam | 40MPa | Concrete Rectangular | 400 | 600 | 2400 | 6875 | 1.65 | 4036.7 | G300E | 6910937.5 | 54.23 | G300E | 6623253.12 | 51.97
2599 | Story31 | B105 | 40 MPa RC Beam (60 cm x 40 cm) | Beam | 40MPa | Concrete Rectangular | 400 | 600 | 2400 | 6875 | 1.65 | 4036.7 | G300E | 5830000 | 45.74 | G300E | 8155008.75 | 63.99
2600 | Story31 | B106 | 40 MPa RC Beam (60 cm x 40 cm) | Beam | 40MPa | Concrete Rectangular | 400 | 600 | 2400 | 6875 | 1.65 | 4036.7 | G300E | 5824062.5 | 45.7 | G300E | 8155008.75 | 63.99
2601 | Story31 | B107 | 40 MPa RC Beam (60 cm x 40 cm) | Beam | 40MPa | Concrete Rectangular | 400 | 600 | 2400 | 6875 | 1.65 | 4036.7 | G300E | 6043437.5 | 47.42 | G300E | 9310008.75 | 73.05
2602 | Story31 | B108 | 40 MPa RC Beam (60 cm x 40 cm) | Beam | 40MPa | Concrete Rectangular | 400 | 600 | 2400 | 6875 | 1.65 | 4036.7 | G300E | 6052500 | 47.49 | G300E | 9695008.75 | 76.07
2603 | Story31 | B109 | 40 MPa RC Beam (60 cm x 40 cm) | Beam | 40MPa | Concrete Rectangular | 400 | 600 | 2400 | 6875 | 1.65 | 4036.7 | G300E | 6328125 | 49.65 | G300E | 6510002.5 | 51.08
2604 | Story31 | B11 | 40 MPa RC Beam (60 cm x 40 cm) | Beam | 40MPa | Concrete Rectangular | 400 | 600 | 2400 | 6875 | 1.65 | 4036.7 | G300E | 7410937.5 | 58.15 | G300E | 1251693.75 | 9.82
2605 | Story31 | B110 | 40 MPa RC Beam (60 cm x 40 cm) | Beam | 40MPa | Concrete Rectangular | 400 | 600 | 2400 | 6875 | 1.65 | 4036.7 | G300E | 6052500 | 47.49 | G300E | 9695008.75 | 76.07
2606 | Story31 | B111 | 40 MPa RC Beam (60 cm x 40 cm) | Beam | 40MPa | Concrete Rectangular | 400 | 600 | 2400 | 6875 | 1.65 | 4036.7 | G300E | 6042812.5 | 47.41 | G300E | 9310008.75 | 73.05
2607 | Story31 | B112 | 40 MPa RC Beam (60 cm x 40 cm) | Beam | 40MPa | Concrete Rectangular | 400 | 600 | 2400 | 6875 | 1.65 | 4036.7 | G300E | 5826875 | 45.72 | G300E | 8155008.75 | 63.99
2608 | Story31 | B12 | 40 MPa RC Beam (60 cm x 40 cm) | Beam | 40MPa | Concrete Rectangular | 400 | 600 | 2400 | 6875 | 1.65 | 4036.7 | G300E | 6043437.5 | 47.42 | G300E | 9310008.75 | 73.05
2609 | Story31 | B13 | 40 MPa RC Beam (60 cm x 40 cm) | Beam | 40MPa | Concrete Rectangular | 400 | 600 | 2400 | 6875 | 1.65 | 4036.7 | G300E | 6892187.5 | 54.08 | G300E | 6623382.5 | 51.97
2610 | Story31 | B14 | 40 MPa RC Beam (60 cm x 40 cm) | Beam | 40MPa | Concrete Rectangular | 400 | 600 | 2400 | 6875 | 1.65 | 4036.7 | G300E | 5824062.5 | 45.7 | G300E | 8155008.75 | 63.99
2611 | Story31 | B15 | 40 MPa RC Beam (60 cm x 40 cm) | Beam | 40MPa | Concrete Rectangular | 400 | 600 | 2400 | 6875 | 1.65 | 4036.7 | G300E | 5824062.5 | 45.7 | G300E | 8155008.75 | 63.99
2612 | Story31 | B16 | 40 MPa RC Beam (60 cm x 40 cm) | Beam | 40MPa | Concrete Rectangular | 400 | 600 | 2400 | 6875 | 1.65 | 4036.7 | G300E | 6043437.5 | 47.42 | G300E | 9310008.75 | 73.05
2613 | Story31 | B17 | 40 MPa RC Beam (60 cm x 40 cm) | Beam | 40MPa | Concrete Rectangular | 400 | 600 | 2400 | 6875 | 1.65 | 4036.7 | G300E | 6892187.5 | 54.08 | G300E | 6623382.5 | 51.97
2614 | Story31 | B18 | 40 MPa RC Beam (60 cm x 40 cm) | Beam | 40MPa | Concrete Rectangular | 400 | 600 | 2400 | 6875 | 1.65 | 4036.7 | G300E | 6710000 | 52.65 | G300E | 6615008.75 | 51.9
2615 | Story31 | B19 | 40 MPa RC Beam (60 cm x 40 cm) | Beam | 40MPa | Concrete Rectangular | 400 | 600 | 2400 | 6875 | 1.65 | 4036.7 | G300E | 6710000 | 52.65 | G300E | 6615008.75 | 51.9
2616 | Story31 | B2 | 40 MPa RC Beam (60 cm x 40 cm) | Beam | 40MPa | Concrete Rectangular | 400 | 600 | 2400 | 6875 | 1.65 | 4036.7 | G300E | 5824062.5 | 45.7 | G300E | 8155008.75 | 63.99
2617 | Story31 | B20 | 40 MPa RC Beam (60 cm x 40 cm) | Beam | 40MPa | Concrete Rectangular | 400 | 600 | 2400 | 6875 | 1.65 | 4036.7 | G300E | 7005625 | 54.97 | G300E | 1225008.75 | 9.61
2618 | Story31 | B21 | 40 MPa RC Beam (60 cm x 40 cm) | Beam | 40MPa | Concrete Rectangular | 400 | 600 | 2400 | 6875 | 1.65 | 4036.7 | G300E | 6679687.5 | 52.41 | G300E | 6615008.75 | 51.9
2619 | Story31 | B22 | 40 MPa RC Beam (60 cm x 40 cm) | Beam | 40MPa | Concrete Rectangular | 400 | 600 | 2400 | 6875 | 1.65 | 4036.7 | G300E | 7315312.5 | 57.4 | G300E | 1225008.75 | 9.61
2620 | Story31 | B23 | 40 MPa RC Beam (60 cm x 40 cm) | Beam | 40MPa | Concrete Rectangular | 400 | 600 | 2400 | 6875 | 1.65 | 4036.7 | G300E | 6441875 | 50.55 | G300E | 6615008.75 | 51.9
2621 | Story31 | B24 | 40 MPa RC Beam (60 cm x 40 cm) | Beam | 40MPa | Concrete Rectangular | 400 | 600 | 2400 | 6875 | 1.65 | 4036.7 | G300E | 7315625 | 57.4 | G300E | 1225008.75 | 9.61
2622 | Story31 | B25 | 40 MPa RC Beam (60 cm x 40 cm) | Beam | 40MPa | Concrete Rectangular | 400 | 600 | 2400 | 6875 | 1.65 | 4036.7 | G300E | 6679687.5 | 52.41 | G300E | 6615008.75 | 51.9
2623 | Story31 | B26 | 40 MPa RC Beam (60 cm x 40 cm) | Beam | 40MPa | Concrete Rectangular | 400 | 600 | 2400 | 6875 | 1.65 | 4036.7 | G300E | 7006250 | 54.97 | G300E | 1225008.75 | 9.61
2624 | Story31 | B27 | 40 MPa RC Beam (60 cm x 40 cm) | Beam | 40MPa | Concrete Rectangular | 400 | 600 | 2400 | 6875 | 1.65 | 4036.7 | G300E | 6710000 | 52.65 | G300E | 6615008.75 | 51.9
2625 | Story31 | B28 | 40 MPa RC Beam (60 cm x 40 cm) | Beam | 40MPa | Concrete Rectangular | 400 | 600 | 2400 | 6875 | 1.65 | 4036.7 | G300E | 6710000 | 52.65 | G300E | 6615008.75 | 51.9
2626 | Story31 | B29 | 40 MPa RC Beam (60 cm x 40 cm) | Beam | 40MPa | Concrete Rectangular | 400 | 600 | 2400 | 6875 | 1.65 | 4036.7 | G300E | 6892187.5 | 54.08 | G300E | 6623382.5 | 51.97
2627 | Story31 | B3 | 40 MPa RC Beam (60 cm x 40 cm) | Beam | 40MPa | Concrete Rectangular | 400 | 600 | 2400 | 6875 | 1.65 | 4036.7 | G300E | 6892187.5 | 54.08 | G300E | 6623382.5 | 51.97
2628 | Story31 | B30 | 40 MPa RC Beam (60 cm x 40 cm) | Beam | 40MPa | Concrete Rectangular | 400 | 600 | 2400 | 6875 | 1.65 | 4036.7 | G300E | 6043437.5 | 47.42 | G300E | 9310008.75 | 73.05
2629 | Story31 | B31 | 40 MPa RC Beam (60 cm x 40 cm) | Beam | 40MPa | Concrete Rectangular | 400 | 600 | 2400 | 6875 | 1.65 | 4036.7 | G300E | 6052500 | 47.49 | G300E | 9695008.75 | 76.07
2630 | Story31 | B32 | 40 MPa RC Beam (60 cm x 40 cm) | Beam | 40MPa | Concrete Rectangular | 400 | 600 | 2400 | 6875 | 1.65 | 4036.7 | G300E | 7411875 | 58.16 | G300E | 1251699.38 | 9.82
2631 | Story31 | B33 | 40 MPa RC Beam (60 cm x 40 cm) | Beam | 40MPa | Concrete Rectangular | 400 | 600 | 2400 | 6875 | 1.65 | 4036.7 | G300E | 6679687.5 | 52.41 | G300E | 6615008.75 | 51.9
2632 | Story31 | B34 | 40 MPa RC Beam (60 cm x 40 cm) | Beam | 40MPa | Concrete Rectangular | 400 | 600 | 2400 | 6875 | 1.65 | 4036.7 | G300E | 7005937.5 | 54.97 | G300E | 1225008.75 | 9.61
2633 | Story31 | B35 | 40 MPa RC Beam (60 cm x 40 cm) | Beam | 40MPa | Concrete Rectangular | 400 | 600 | 2400 | 6875 | 1.65 | 4036.7 | G300E | 6684375 | 52.45 | G300E | 5162509.38 | 40.51
2634 | Story31 | B36 | 40 MPa RC Beam (60 cm x 40 cm) | Beam | 40MPa | Concrete Rectangular | 400 | 600 | 2400 | 6875 | 1.65 | 4036.7 | G300E | 6685000 | 52.45 | G300E | 5162509.38 | 40.51
2635 | Story31 | B37 | 40 MPa RC Beam (60 cm x 40 cm) | Beam | 40MPa | Concrete Rectangular | 400 | 600 | 2400 | 7200 | 1.73 | 4227.52 | G300E | 9325878.26 | 73.17 | G300E | 8467208.14 | 66.44
2636 | Story31 | B38 | 40 MPa RC Beam (60 cm x 40 cm) | Beam | 40MPa | Concrete Rectangular | 400 | 600 | 2400 | 6875 | 1.65 | 4036.7 | G300E | 6368437.5 | 49.97 | G300E | 6615008.75 | 51.9
2637 | Story31 | B39 | 40 MPa RC Beam (60 cm x 40 cm) | Beam | 40MPa | Concrete Rectangular | 400 | 600 | 2400 | 7200 | 1.73 | 4227.52 | G300E | 9340591.3 | 73.29 | G300E | 8467208.14 | 66.44
2638 | Story31 | B4 | 40 MPa RC Beam (60 cm x 40 cm) | Beam | 40MPa | Concrete Rectangular | 400 | 600 | 2400 | 6875 | 1.65 | 4036.7 | G300E | 6043437.5 | 47.42 | G300E | 9310008.75 | 73.05
2639 | Story31 | B40 | 40 MPa RC Beam (60 cm x 40 cm) | Beam | 40MPa | Concrete Rectangular | 400 | 600 | 2400 | 6875 | 1.65 | 4036.7 | G300E | 6685000 | 52.45 | G300E | 5162509.38 | 40.51
2640 | Story31 | B41 | 40 MPa RC Beam (60 cm x 40 cm) | Beam | 40MPa | Concrete Rectangular | 400 | 600 | 2400 | 6875 | 1.65 | 4036.7 | G300E | 6684062.5 | 52.45 | G300E | 5162509.38 | 40.51
2641 | Story31 | B42 | 40 MPa RC Beam (60 cm x 40 cm) | Beam | 40MPa | Concrete Rectangular | 400 | 600 | 2400 | 6875 | 1.65 | 4036.7 | G300E | 7005937.5 | 54.97 | G300E | 1225008.75 | 9.61
2642 | Story31 | B43 | 40 MPa RC Beam (60 cm x 40 cm) | Beam | 40MPa | Concrete Rectangular | 400 | 600 | 2400 | 6875 | 1.65 | 4036.7 | G300E | 6680000 | 52.41 | G300E | 6615008.75 | 51.9
2643 | Story31 | B44 | 40 MPa RC Beam (60 cm x 40 cm) | Beam | 40MPa | Concrete Rectangular | 400 | 600 | 2400 | 6875 | 1.65 | 4036.7 | G300E | 7410937.5 | 58.15 | G300E | 1251693.75 | 9.82
2644 | Story31 | B45 | 40 MPa RC Beam (60 cm x 40 cm) | Beam | 40MPa | Concrete Rectangular | 400 | 600 | 2400 | 6875 | 1.65 | 4036.7 | G300E | 6052500 | 47.49 | G300E | 9695008.75 | 76.07
2645 | Story31 | B46 | 40 MPa RC Beam (60 cm x 40 cm) | Beam | 40MPa | Concrete Rectangular | 400 | 600 | 2400 | 6875 | 1.65 | 4036.7 | G300E | 6328125 | 49.65 | G300E | 6510002.5 | 51.08
2646 | Story31 | B47 | 40 MPa RC Beam (60 cm x 40 cm) | Beam | 40MPa | Concrete Rectangular | 400 | 600 | 2400 | 6875 | 1.65 | 4036.7 | G300E | 7698437.5 | 60.4 | G300E | 2292508.12 | 17.99
2647 | Story31 | B48 | 40 MPa RC Beam (60 cm x 40 cm) | Beam | 40MPa | Concrete Rectangular | 400 | 600 | 2400 | 6875 | 1.65 | 4036.7 | G300E | 6442187.5 | 50.55 | G300E | 6615008.75 | 51.9
2648 | Story31 | B49 | 40 MPa RC Beam (60 cm x 40 cm) | Beam | 40MPa | Concrete Rectangular | 400 | 600 | 2400 | 6875 | 1.65 | 4036.7 | G300E | 7315312.5 | 57.4 | G300E | 1225008.75 | 9.61
2649 | Story31 | B5 | 40 MPa RC Beam (60 cm x 40 cm) | Beam | 40MPa | Concrete Rectangular | 400 | 600 | 2400 | 6875 | 1.65 | 4036.7 | G300E | 7411875 | 58.16 | G300E | 1251697.5 | 9.82
2650 | Story31 | B50 | 40 MPa RC Beam (60 cm x 40 cm) | Beam | 40MPa | Concrete Rectangular | 400 | 600 | 2400 | 6875 | 1.65 | 4036.7 | G300E | 6368125 | 49.97 | G300E | 6615008.75 | 51.9
2651 | Story31 | B51 | 40 MPa RC Beam (60 cm x 40 cm) | Beam | 40MPa | Concrete Rectangular | 400 | 600 | 2400 | 7200 | 1.73 | 4227.52 | G300E | 9327130.43 | 73.18 | G300E | 8467208.14 | 66.44
2652 | Story31 | B55 | 40 MPa RC Beam (60 cm x 40 cm) | Beam | 40MPa | Concrete Rectangular | 400 | 600 | 2400 | 6875 | 1.65 | 4036.7 | G300E | 8902826.09 | 69.85 | G300E | 8085007.77 | 63.44
2653 | Story31 | B56 | 40 MPa RC Beam (60 cm x 40 cm) | Beam | 40MPa | Concrete Rectangular | 400 | 600 | 2400 | 6875 | 1.65 | 4036.7 | G300E | 6369062.5 | 49.97 | G300E | 6615008.75 | 51.9
2654 | Story31 | B57 | 40 MPa RC Beam (60 cm x 40 cm) | Beam | 40MPa | Concrete Rectangular | 400 | 600 | 2400 | 6875 | 1.65 | 4036.7 | G300E | 7315000 | 57.4 | G300E | 1225008.75 | 9.61
2655 | Story31 | B58 | 40 MPa RC Beam (60 cm x 40 cm) | Beam | 40MPa | Concrete Rectangular | 400 | 600 | 2400 | 6875 | 1.65 | 4036.7 | G300E | 6441875 | 50.55 | G300E | 6615008.75 | 51.9
2656 | Story31 | B59 | 40 MPa RC Beam (60 cm x 40 cm) | Beam | 40MPa | Concrete Rectangular | 400 | 600 | 2400 | 6875 | 1.65 | 4036.7 | G300E | 7697500 | 60.4 | G300E | 2292508.12 | 17.99
2657 | Story31 | B6 | 40 MPa RC Beam (60 cm x 40 cm) | Beam | 40MPa | Concrete Rectangular | 400 | 600 | 2400 | 6875 | 1.65 | 4036.7 | G300E | 6052500 | 47.49 | G300E | 9695008.75 | 76.07
2658 | Story31 | B60 | 40 MPa RC Beam (60 cm x 40 cm) | Beam | 40MPa | Concrete Rectangular | 400 | 600 | 2400 | 6875 | 1.65 | 4036.7 | G300E | 6328125 | 49.65 | G300E | 6510002.5 | 51.08
2659 | Story31 | B61 | 40 MPa RC Beam (60 cm x 40 cm) | Beam | 40MPa | Concrete Rectangular | 400 | 600 | 2400 | 6875 | 1.65 | 4036.7 | G300E | 6052500 | 47.49 | G300E | 9695008.75 | 76.07
2660 | Story31 | B62 | 40 MPa RC Beam (60 cm x 40 cm) | Beam | 40MPa | Concrete Rectangular | 400 | 600 | 2400 | 6875 | 1.65 | 4036.7 | G300E | 7698437.5 | 60.4 | G300E | 2292508.12 | 17.99
2661 | Story31 | B63 | 40 MPa RC Beam (60 cm x 40 cm) | Beam | 40MPa | Concrete Rectangular | 400 | 600 | 2400 | 6875 | 1.65 | 4036.7 | G300E | 6679687.5 | 52.41 | G300E | 6615008.75 | 51.9
2662 | Story31 | B64 | 40 MPa RC Beam (60 cm x 40 cm) | Beam | 40MPa | Concrete Rectangular | 400 | 600 | 2400 | 6875 | 1.65 | 4036.7 | G300E | 7315312.5 | 57.4 | G300E | 1225008.75 | 9.61
2663 | Story31 | B65 | 40 MPa RC Beam (60 cm x 40 cm) | Beam | 40MPa | Concrete Rectangular | 400 | 600 | 2400 | 6875 | 1.65 | 4036.7 | G300E | 6684375 | 52.45 | G300E | 5162509.38 | 40.51
2664 | Story31 | B66 | 40 MPa RC Beam (60 cm x 40 cm) | Beam | 40MPa | Concrete Rectangular | 400 | 600 | 2400 | 7200 | 1.73 | 4227.52 | G300E | 9327130.43 | 73.18 | G300E | 8467208.14 | 66.44
2665 | Story31 | B67 | 40 MPa RC Beam (60 cm x 40 cm) | Beam | 40MPa | Concrete Rectangular | 400 | 600 | 2400 | 6875 | 1.65 | 4036.7 | G300E | 8900733.7 | 69.84 | G300E | 8085007.77 | 63.44
2666 | Story31 | B69 | 40 MPa RC Beam (60 cm x 40 cm) | Beam | 40MPa | Concrete Rectangular | 400 | 600 | 2400 | 6875 | 1.65 | 4036.7 | G300E | 8905815.22 | 69.88 | G300E | 8085007.77 | 63.44
2667 | Story31 | B7 | 40 MPa RC Beam (60 cm x 40 cm) | Beam | 40MPa | Concrete Rectangular | 400 | 600 | 2400 | 6875 | 1.65 | 4036.7 | G300E | 7698437.5 | 60.4 | G300E | 2292508.12 | 17.99
2668 | Story31 | B70 | 40 MPa RC Beam (60 cm x 40 cm) | Beam | 40MPa | Concrete Rectangular | 400 | 600 | 2400 | 6875 | 1.65 | 4036.7 | G300E | 8895652.17 | 69.8 | G300E | 8085007.77 | 63.44
2669 | Story31 | B71 | 40 MPa RC Beam (60 cm x 40 cm) | Beam | 40MPa | Concrete Rectangular | 400 | 600 | 2400 | 6875 | 1.65 | 4036.7 | G300E | 6695000 | 52.53 | G300E | 5162509.38 | 40.51
2670 | Story31 | B72 | 40 MPa RC Beam (60 cm x 40 cm) | Beam | 40MPa | Concrete Rectangular | 400 | 600 | 2400 | 6875 | 1.65 | 4036.7 | G300E | 7315937.5 | 57.4 | G300E | 1225008.75 | 9.61
2671 | Story31 | B73 | 40 MPa RC Beam (60 cm x 40 cm) | Beam | 40MPa | Concrete Rectangular | 400 | 600 | 2400 | 6875 | 1.65 | 4036.7 | G300E | 6679062.5 | 52.41 | G300E | 6615008.75 | 51.9
2672 | Story31 | B74 | 40 MPa RC Beam (60 cm x 40 cm) | Beam | 40MPa | Concrete Rectangular | 400 | 600 | 2400 | 6875 | 1.65 | 4036.7 | G300E | 7695937.5 | 60.39 | G300E | 2292508.12 | 17.99
2673 | Story31 | B75 | 40 MPa RC Beam (60 cm x 40 cm) | Beam | 40MPa | Concrete Rectangular | 400 | 600 | 2400 | 6875 | 1.65 | 4036.7 | G300E | 6052500 | 47.49 | G300E | 9695008.75 | 76.07
2674 | Story31 | B76 | 40 MPa RC Beam (60 cm x 40 cm) | Beam | 40MPa | Concrete Rectangular | 400 | 600 | 2400 | 6875 | 1.65 | 4036.7 | G300E | 6043437.5 | 47.42 | G300E | 9310008.75 | 73.05
2675 | Story31 | B77 | 40 MPa RC Beam (60 cm x 40 cm) | Beam | 40MPa | Concrete Rectangular | 400 | 600 | 2400 | 6875 | 1.65 | 4036.7 | G300E | 7411875 | 58.16 | G300E | 1251697.5 | 9.82
2676 | Story31 | B78 | 40 MPa RC Beam (60 cm x 40 cm) | Beam | 40MPa | Concrete Rectangular | 400 | 600 | 2400 | 6875 | 1.65 | 4036.7 | G300E | 6710000 | 52.65 | G300E | 6615008.75 | 51.9
2677 | Story31 | B79 | 40 MPa RC Beam (60 cm x 40 cm) | Beam | 40MPa | Concrete Rectangular | 400 | 600 | 2400 | 6875 | 1.65 | 4036.7 | G300E | 7006250 | 54.97 | G300E | 1225008.75 | 9.61
2678 | Story31 | B8 | 40 MPa RC Beam (60 cm x 40 cm) | Beam | 40MPa | Concrete Rectangular | 400 | 600 | 2400 | 6875 | 1.65 | 4036.7 | G300E | 6328125 | 49.65 | G300E | 6510002.5 | 51.08
2679 | Story31 | B80 | 40 MPa RC Beam (60 cm x 40 cm) | Beam | 40MPa | Concrete Rectangular | 400 | 600 | 2400 | 6875 | 1.65 | 4036.7 | G300E | 7005312.5 | 54.97 | G300E | 1225008.75 | 9.61
2680 | Story31 | B81 | 40 MPa RC Beam (60 cm x 40 cm) | Beam | 40MPa | Concrete Rectangular | 400 | 600 | 2400 | 6875 | 1.65 | 4036.7 | G300E | 6686250 | 52.46 | G300E | 5162509.38 | 40.51
2681 | Story31 | B82 | 40 MPa RC Beam (60 cm x 40 cm) | Beam | 40MPa | Concrete Rectangular | 400 | 600 | 2400 | 6875 | 1.65 | 4036.7 | G300E | 7315000 | 57.4 | G300E | 1225008.75 | 9.61
2682 | Story31 | B83 | 40 MPa RC Beam (60 cm x 40 cm) | Beam | 40MPa | Concrete Rectangular | 400 | 600 | 2400 | 6875 | 1.65 | 4036.7 | G300E | 6367812.5 | 49.96 | G300E | 6615008.75 | 51.9
2683 | Story31 | B84 | 40 MPa RC Beam (60 cm x 40 cm) | Beam | 40MPa | Concrete Rectangular | 400 | 600 | 2400 | 6875 | 1.65 | 4036.7 | G300E | 7317500 | 57.42 | G300E | 1225008.75 | 9.61
2684 | Story31 | B85 | 40 MPa RC Beam (60 cm x 40 cm) | Beam | 40MPa | Concrete Rectangular | 400 | 600 | 2400 | 6875 | 1.65 | 4036.7 | G300E | 6696562.5 | 52.54 | G300E | 5162509.38 | 40.51
2685 | Story31 | B86 | 40 MPa RC Beam (60 cm x 40 cm) | Beam | 40MPa | Concrete Rectangular | 400 | 600 | 2400 | 6875 | 1.65 | 4036.7 | G300E | 7009687.5 | 55 | G300E | 1225008.75 | 9.61
2686 | Story31 | B87 | 40 MPa RC Beam (60 cm x 40 cm) | Beam | 40MPa | Concrete Rectangular | 400 | 600 | 2400 | 6875 | 1.65 | 4036.7 | G300E | 7009062.5 | 55 | G300E | 1225008.75 | 9.61
2687 | Story31 | B88 | 40 MPa RC Beam (60 cm x 40 cm) | Beam | 40MPa | Concrete Rectangular | 400 | 600 | 2400 | 6875 | 1.65 | 4036.7 | G300E | 6709062.5 | 52.64 | G300E | 6615008.75 | 51.9
2688 | Story31 | B89 | 40 MPa RC Beam (60 cm x 40 cm) | Beam | 40MPa | Concrete Rectangular | 400 | 600 | 2400 | 6875 | 1.65 | 4036.7 | G300E | 7406875 | 58.12 | G300E | 1251586.88 | 9.82
2689 | Story31 | B9 | 40 MPa RC Beam (60 cm x 40 cm) | Beam | 40MPa | Concrete Rectangular | 400 | 600 | 2400 | 6875 | 1.65 | 4036.7 | G300E | 7698437.5 | 60.4 | G300E | 2292508.12 | 17.99
2690 | Story31 | B90 | 40 MPa RC Beam (60 cm x 40 cm) | Beam | 40MPa | Concrete Rectangular | 400 | 600 | 2400 | 6875 | 1.65 | 4036.7 | G300E | 6042812.5 | 47.41 | G300E | 9310008.75 | 73.05
2691 | Story31 | B91 | 40 MPa RC Beam (60 cm x 40 cm) | Beam | 40MPa | Concrete Rectangular | 400 | 600 | 2400 | 6875 | 1.65 | 4036.7 | G300E | 5824062.5 | 45.7 | G300E | 8155008.75 | 63.99
2692 | Story31 | B92 | 40 MPa RC Beam (60 cm x 40 cm) | Beam | 40MPa | Concrete Rectangular | 400 | 600 | 2400 | 6875 | 1.65 | 4036.7 | G300E | 6892187.5 | 54.08 | G300E | 6623382.5 | 51.97
2693 | Story31 | B93 | 40 MPa RC Beam (60 cm x 40 cm) | Beam | 40MPa | Concrete Rectangular | 400 | 600 | 2400 | 6875 | 1.65 | 4036.7 | G300E | 6892187.5 | 54.08 | G300E | 6623382.5 | 51.97
2694 | Story31 | B94 | 40 MPa RC Beam (60 cm x 40 cm) | Beam | 40MPa | Concrete Rectangular | 400 | 600 | 2400 | 6875 | 1.65 | 4036.7 | G300E | 6710000 | 52.65 | G300E | 6615008.75 | 51.9
2695 | Story31 | B95 | 40 MPa RC Beam (60 cm x 40 cm) | Beam | 40MPa | Concrete Rectangular | 400 | 600 | 2400 | 6875 | 1.65 | 4036.7 | G300E | 7410937.5 | 58.15 | G300E | 1251693.75 | 9.82
2696 | Story31 | B96 | 40 MPa RC Beam (60 cm x 40 cm) | Beam | 40MPa | Concrete Rectangular | 400 | 600 | 2400 | 6875 | 1.65 | 4036.7 | G300E | 6680000 | 52.41 | G300E | 6615008.75 | 51.9
2697 | Story31 | B97 | 40 MPa RC Beam (60 cm x 40 cm) | Beam | 40MPa | Concrete Rectangular | 400 | 600 | 2400 | 6875 | 1.65 | 4036.7 | G300E | 7697187.5 | 60.39 | G300E | 2292508.12 | 17.99
2698 | Story31 | B98 | 40 MPa RC Beam (60 cm x 40 cm) | Beam | 40MPa | Concrete Rectangular | 400 | 600 | 2400 | 6875 | 1.65 | 4036.7 | G300E | 6441562.5 | 50.54 | G300E | 6615008.75 | 51.9
2699 | Story31 | B99 | 40 MPa RC Beam (60 cm x 40 cm) | Beam | 40MPa | Concrete Rectangular | 400 | 600 | 2400 | 6875 | 1.65 | 4036.7 | G300E | 7695937.5 | 60.39 | G300E | 2292508.12 | 17.99
2700 | Story32 | B1 | 40 MPa RC Beam (60 cm x 40 cm) | Beam | 40MPa | Concrete Rectangular | 400 | 600 | 2400 | 6875 | 1.65 | 4036.7 | G300E | 5895163.04 | 46.26 | G300E | 7917615.27 | 62.12
2701 | Story32 | B10 | 40 MPa RC Beam (60 cm x 40 cm) | Beam | 40MPa | Concrete Rectangular | 400 | 600 | 2400 | 6875 | 1.65 | 4036.7 | G300E | 5448288.04 | 42.75 | G300E | 8855005.38 | 69.48
2702 | Story32 | B100 | 40 MPa RC Beam (60 cm x 40 cm) | Beam | 40MPa | Concrete Rectangular | 400 | 600 | 2400 | 6875 | 1.65 | 4036.7 | G300E | 6578750 | 51.62 | G300E | 6615008.75 | 51.9
2703 | Story32 | B101 | 40 MPa RC Beam (60 cm x 40 cm) | Beam | 40MPa | Concrete Rectangular | 400 | 600 | 2400 | 6875 | 1.65 | 4036.7 | G300E | 7356250 | 57.72 | G300E | 1148058.75 | 9.01
2704 | Story32 | B102 | 40 MPa RC Beam (60 cm x 40 cm) | Beam | 40MPa | Concrete Rectangular | 400 | 600 | 2400 | 6875 | 1.65 | 4036.7 | G300E | 6734687.5 | 52.84 | G300E | 6615008.75 | 51.9
2705 | Story32 | B103 | 40 MPa RC Beam (60 cm x 40 cm) | Beam | 40MPa | Concrete Rectangular | 400 | 600 | 2400 | 6875 | 1.65 | 4036.7 | G300E | 6721562.5 | 52.74 | G300E | 6615008.75 | 51.9
2706 | Story32 | B104 | 40 MPa RC Beam (60 cm x 40 cm) | Beam | 40MPa | Concrete Rectangular | 400 | 600 | 2400 | 6875 | 1.65 | 4036.7 | G300E | 6721250 | 52.74 | G300E | 6615008.75 | 51.9
2707 | Story32 | B105 | 40 MPa RC Beam (60 cm x 40 cm) | Beam | 40MPa | Concrete Rectangular | 400 | 600 | 2400 | 6875 | 1.65 | 4036.7 | G300E | 5898750 | 46.28 | G300E | 7917615.27 | 62.12
2708 | Story32 | B106 | 40 MPa RC Beam (60 cm x 40 cm) | Beam | 40MPa | Concrete Rectangular | 400 | 600 | 2400 | 6875 | 1.65 | 4036.7 | G300E | 5895163.04 | 46.26 | G300E | 7917615.27 | 62.12
2709 | Story32 | B107 | 40 MPa RC Beam (60 cm x 40 cm) | Beam | 40MPa | Concrete Rectangular | 400 | 600 | 2400 | 6875 | 1.65 | 4036.7 | G300E | 6068750 | 47.62 | G300E | 8155008.75 | 63.99
2710 | Story32 | B108 | 40 MPa RC Beam (60 cm x 40 cm) | Beam | 40MPa | Concrete Rectangular | 400 | 600 | 2400 | 6875 | 1.65 | 4036.7 | G300E | 5448288.04 | 42.75 | G300E | 8855005.38 | 69.48
2711 | Story32 | B109 | 40 MPa RC Beam (60 cm x 40 cm) | Beam | 40MPa | Concrete Rectangular | 400 | 600 | 2400 | 6875 | 1.65 | 4036.7 | G300E | 6055000 | 47.51 | G300E | 9695008.75 | 76.07
2712 | Story32 | B11 | 40 MPa RC Beam (60 cm x 40 cm) | Beam | 40MPa | Concrete Rectangular | 400 | 600 | 2400 | 6875 | 1.65 | 4036.7 | G300E | 7361562.5 | 57.76 | G300E | 1148111.25 | 9.01
2713 | Story32 | B110 | 40 MPa RC Beam (60 cm x 40 cm) | Beam | 40MPa | Concrete Rectangular | 400 | 600 | 2400 | 6875 | 1.65 | 4036.7 | G300E | 5448288.04 | 42.75 | G300E | 8486744.51 | 66.59
2714 | Story32 | B111 | 40 MPa RC Beam (60 cm x 40 cm) | Beam | 40MPa | Concrete Rectangular | 400 | 600 | 2400 | 6875 | 1.65 | 4036.7 | G300E | 6068437.5 | 47.62 | G300E | 8155008.75 | 63.99
2715 | Story32 | B112 | 40 MPa RC Beam (60 cm x 40 cm) | Beam | 40MPa | Concrete Rectangular | 400 | 600 | 2400 | 6875 | 1.65 | 4036.7 | G300E | 5904130.43 | 46.33 | G300E | 7917615.27 | 62.12
2716 | Story32 | B12 | 40 MPa RC Beam (60 cm x 40 cm) | Beam | 40MPa | Concrete Rectangular | 400 | 600 | 2400 | 6875 | 1.65 | 4036.7 | G300E | 6068437.5 | 47.62 | G300E | 8155008.75 | 63.99
2717 | Story32 | B13 | 40 MPa RC Beam (60 cm x 40 cm) | Beam | 40MPa | Concrete Rectangular | 400 | 600 | 2400 | 6875 | 1.65 | 4036.7 | G300E | 6704687.5 | 52.61 | G300E | 6615008.75 | 51.9
2718 | Story32 | B14 | 40 MPa RC Beam (60 cm x 40 cm) | Beam | 40MPa | Concrete Rectangular | 400 | 600 | 2400 | 6875 | 1.65 | 4036.7 | G300E | 5895163.04 | 46.26 | G300E | 7917615.27 | 62.12
2719 | Story32 | B15 | 40 MPa RC Beam (60 cm x 40 cm) | Beam | 40MPa | Concrete Rectangular | 400 | 600 | 2400 | 6875 | 1.65 | 4036.7 | G300E | 5895461.96 | 46.26 | G300E | 7917615.27 | 62.12
2720 | Story32 | B16 | 40 MPa RC Beam (60 cm x 40 cm) | Beam | 40MPa | Concrete Rectangular | 400 | 600 | 2400 | 6875 | 1.65 | 4036.7 | G300E | 6068750 | 47.62 | G300E | 8155008.75 | 63.99
2721 | Story32 | B17 | 40 MPa RC Beam (60 cm x 40 cm) | Beam | 40MPa | Concrete Rectangular | 400 | 600 | 2400 | 6875 | 1.65 | 4036.7 | G300E | 6704687.5 | 52.61 | G300E | 6615008.75 | 51.9
2722 | Story32 | B18 | 40 MPa RC Beam (60 cm x 40 cm) | Beam | 40MPa | Concrete Rectangular | 400 | 600 | 2400 | 6875 | 1.65 | 4036.7 | G300E | 6737187.5 | 52.86 | G300E | 6615008.75 | 51.9
2723 | Story32 | B19 | 40 MPa RC Beam (60 cm x 40 cm) | Beam | 40MPa | Concrete Rectangular | 400 | 600 | 2400 | 6875 | 1.65 | 4036.7 | G300E | 6737187.5 | 52.86 | G300E | 6615008.75 | 51.9
2724 | Story32 | B2 | 40 MPa RC Beam (60 cm x 40 cm) | Beam | 40MPa | Concrete Rectangular | 400 | 600 | 2400 | 6875 | 1.65 | 4036.7 | G300E | 5895163.04 | 46.26 | G300E | 7917615.27 | 62.12
2725 | Story32 | B20 | 40 MPa RC Beam (60 cm x 40 cm) | Beam | 40MPa | Concrete Rectangular | 400 | 600 | 2400 | 6875 | 1.65 | 4036.7 | G300E | 7027500 | 55.14 | G300E | 1225008.75 | 9.61
2726 | Story32 | B21 | 40 MPa RC Beam (60 cm x 40 cm) | Beam | 40MPa | Concrete Rectangular | 400 | 600 | 2400 | 6875 | 1.65 | 4036.7 | G300E | 6579687.5 | 51.63 | G300E | 6615008.75 | 51.9
2727 | Story32 | B22 | 40 MPa RC Beam (60 cm x 40 cm) | Beam | 40MPa | Concrete Rectangular | 400 | 600 | 2400 | 6875 | 1.65 | 4036.7 | G300E | 7335000 | 57.55 | G300E | 1225008.75 | 9.61
2728 | Story32 | B23 | 40 MPa RC Beam (60 cm x 40 cm) | Beam | 40MPa | Concrete Rectangular | 400 | 600 | 2400 | 6875 | 1.65 | 4036.7 | G300E | 6570937.5 | 51.56 | G300E | 6615008.75 | 51.9
2729 | Story32 | B24 | 40 MPa RC Beam (60 cm x 40 cm) | Beam | 40MPa | Concrete Rectangular | 400 | 600 | 2400 | 6875 | 1.65 | 4036.7 | G300E | 7335937.5 | 57.56 | G300E | 1225008.75 | 9.61
2730 | Story32 | B25 | 40 MPa RC Beam (60 cm x 40 cm) | Beam | 40MPa | Concrete Rectangular | 400 | 600 | 2400 | 6875 | 1.65 | 4036.7 | G300E | 6579375 | 51.62 | G300E | 6615008.75 | 51.9
2731 | Story32 | B26 | 40 MPa RC Beam (60 cm x 40 cm) | Beam | 40MPa | Concrete Rectangular | 400 | 600 | 2400 | 6875 | 1.65 | 4036.7 | G300E | 7027812.5 | 55.14 | G300E | 1225008.75 | 9.61
2732 | Story32 | B27 | 40 MPa RC Beam (60 cm x 40 cm) | Beam | 40MPa | Concrete Rectangular | 400 | 600 | 2400 | 6875 | 1.65 | 4036.7 | G300E | 6737187.5 | 52.86 | G300E | 6615008.75 | 51.9
2733 | Story32 | B28 | 40 MPa RC Beam (60 cm x 40 cm) | Beam | 40MPa | Concrete Rectangular | 400 | 600 | 2400 | 6875 | 1.65 | 4036.7 | G300E | 6737187.5 | 52.86 | G300E | 6615008.75 | 51.9
2734 | Story32 | B29 | 40 MPa RC Beam (60 cm x 40 cm) | Beam | 40MPa | Concrete Rectangular | 400 | 600 | 2400 | 6875 | 1.65 | 4036.7 | G300E | 6704687.5 | 52.61 | G300E | 6615008.75 | 51.9
2735 | Story32 | B3 | 40 MPa RC Beam (60 cm x 40 cm) | Beam | 40MPa | Concrete Rectangular | 400 | 600 | 2400 | 6875 | 1.65 | 4036.7 | G300E | 6704687.5 | 52.61 | G300E | 6615008.75 | 51.9
2736 | Story32 | B30 | 40 MPa RC Beam (60 cm x 40 cm) | Beam | 40MPa | Concrete Rectangular | 400 | 600 | 2400 | 6875 | 1.65 | 4036.7 | G300E | 6068750 | 47.62 | G300E | 8155008.75 | 63.99
2737 | Story32 | B31 | 40 MPa RC Beam (60 cm x 40 cm) | Beam | 40MPa | Concrete Rectangular | 400 | 600 | 2400 | 6875 | 1.65 | 4036.7 | G300E | 5448288.04 | 42.75 | G300E | 8855005.38 | 69.48
2738 | Story32 | B32 | 40 MPa RC Beam (60 cm x 40 cm) | Beam | 40MPa | Concrete Rectangular | 400 | 600 | 2400 | 6875 | 1.65 | 4036.7 | G300E | 7361875 | 57.76 | G300E | 1148113.12 | 9.01
2739 | Story32 | B33 | 40 MPa RC Beam (60 cm x 40 cm) | Beam | 40MPa | Concrete Rectangular | 400 | 600 | 2400 | 6875 | 1.65 | 4036.7 | G300E | 6579687.5 | 51.63 | G300E | 6615008.75 | 51.9
2740 | Story32 | B34 | 40 MPa RC Beam (60 cm x 40 cm) | Beam | 40MPa | Concrete Rectangular | 400 | 600 | 2400 | 6875 | 1.65 | 4036.7 | G300E | 7027500 | 55.14 | G300E | 1225008.75 | 9.61
2741 | Story32 | B35 | 40 MPa RC Beam (60 cm x 40 cm) | Beam | 40MPa | Concrete Rectangular | 400 | 600 | 2400 | 6875 | 1.65 | 4036.7 | G300E | 6687812.5 | 52.48 | G300E | 5547509.38 | 43.53
2742 | Story32 | B36 | 40 MPa RC Beam (60 cm x 40 cm) | Beam | 40MPa | Concrete Rectangular | 400 | 600 | 2400 | 6875 | 1.65 | 4036.7 | G300E | 6687812.5 | 52.48 | G300E | 5547509.38 | 43.53
2743 | Story32 | B37 | 40 MPa RC Beam (60 cm x 40 cm) | Beam | 40MPa | Concrete Rectangular | 400 | 600 | 2400 | 7200 | 1.73 | 4227.52 | G300E | 9320556.52 | 73.13 | G300E | 8380858.85 | 65.76
2744 | Story32 | B38 | 40 MPa RC Beam (60 cm x 40 cm) | Beam | 40MPa | Concrete Rectangular | 400 | 600 | 2400 | 6875 | 1.65 | 4036.7 | G300E | 6358437.5 | 49.89 | G300E | 6615008.75 | 51.9
2745 | Story32 | B39 | 40 MPa RC Beam (60 cm x 40 cm) | Beam | 40MPa | Concrete Rectangular | 400 | 600 | 2400 | 7200 | 1.73 | 4227.52 | G300E | 9329634.78 | 73.2 | G300E | 8381035.41 | 65.76
2746 | Story32 | B4 | 40 MPa RC Beam (60 cm x 40 cm) | Beam | 40MPa | Concrete Rectangular | 400 | 600 | 2400 | 6875 | 1.65 | 4036.7 | G300E | 6068437.5 | 47.62 | G300E | 8155008.75 | 63.99
2747 | Story32 | B40 | 40 MPa RC Beam (60 cm x 40 cm) | Beam | 40MPa | Concrete Rectangular | 400 | 600 | 2400 | 6875 | 1.65 | 4036.7 | G300E | 6687812.5 | 52.48 | G300E | 5547509.38 | 43.53
2748 | Story32 | B41 | 40 MPa RC Beam (60 cm x 40 cm) | Beam | 40MPa | Concrete Rectangular | 400 | 600 | 2400 | 6875 | 1.65 | 4036.7 | G300E | 6687812.5 | 52.48 | G300E | 5547509.38 | 43.53
2749 | Story32 | B42 | 40 MPa RC Beam (60 cm x 40 cm) | Beam | 40MPa | Concrete Rectangular | 400 | 600 | 2400 | 6875 | 1.65 | 4036.7 | G300E | 7027812.5 | 55.14 | G300E | 1225008.75 | 9.61
2750 | Story32 | B43 | 40 MPa RC Beam (60 cm x 40 cm) | Beam | 40MPa | Concrete Rectangular | 400 | 600 | 2400 | 6875 | 1.65 | 4036.7 | G300E | 6579687.5 | 51.63 | G300E | 6615008.75 | 51.9
2751 | Story32 | B44 | 40 MPa RC Beam (60 cm x 40 cm) | Beam | 40MPa | Concrete Rectangular | 400 | 600 | 2400 | 6875 | 1.65 | 4036.7 | G300E | 7361875 | 57.76 | G300E | 1148111.25 | 9.01
2752 | Story32 | B45 | 40 MPa RC Beam (60 cm x 40 cm) | Beam | 40MPa | Concrete Rectangular | 400 | 600 | 2400 | 6875 | 1.65 | 4036.7 | G300E | 5448288.04 | 42.75 | G300E | 8855005.38 | 69.48
2753 | Story32 | B46 | 40 MPa RC Beam (60 cm x 40 cm) | Beam | 40MPa | Concrete Rectangular | 400 | 600 | 2400 | 6875 | 1.65 | 4036.7 | G300E | 6055000 | 47.51 | G300E | 9695008.75 | 76.07
2754 | Story32 | B47 | 40 MPa RC Beam (60 cm x 40 cm) | Beam | 40MPa | Concrete Rectangular | 400 | 600 | 2400 | 6875 | 1.65 | 4036.7 | G300E | 8157187.5 | 64 | G300E | 2205007.5 | 17.3
2755 | Story32 | B48 | 40 MPa RC Beam (60 cm x 40 cm) | Beam | 40MPa | Concrete Rectangular | 400 | 600 | 2400 | 6875 | 1.65 | 4036.7 | G300E | 6571250 | 51.56 | G300E | 6615008.75 | 51.9
2756 | Story32 | B49 | 40 MPa RC Beam (60 cm x 40 cm) | Beam | 40MPa | Concrete Rectangular | 400 | 600 | 2400 | 6875 | 1.65 | 4036.7 | G300E | 7335312.5 | 57.56 | G300E | 1225008.75 | 9.61
2757 | Story32 | B5 | 40 MPa RC Beam (60 cm x 40 cm) | Beam | 40MPa | Concrete Rectangular | 400 | 600 | 2400 | 6875 | 1.65 | 4036.7 | G300E | 7361875 | 57.76 | G300E | 1148113.12 | 9.01
2758 | Story32 | B50 | 40 MPa RC Beam (60 cm x 40 cm) | Beam | 40MPa | Concrete Rectangular | 400 | 600 | 2400 | 6875 | 1.65 | 4036.7 | G300E | 6358750 | 49.89 | G300E | 6615008.75 | 51.9
2759 | Story32 | B51 | 40 MPa RC Beam (60 cm x 40 cm) | Beam | 40MPa | Concrete Rectangular | 400 | 600 | 2400 | 7200 | 1.73 | 4227.52 | G300E | 9321495.65 | 73.14 | G300E | 8380915.2 | 65.76
2760 | Story32 | B55 | 40 MPa RC Beam (60 cm x 40 cm) | Beam | 40MPa | Concrete Rectangular | 400 | 600 | 2400 | 6875 | 1.65 | 4036.7 | G300E | 8897146.74 | 69.81 | G300E | 8002617.17 | 62.79
2761 | Story32 | B56 | 40 MPa RC Beam (60 cm x 40 cm) | Beam | 40MPa | Concrete Rectangular | 400 | 600 | 2400 | 6875 | 1.65 | 4036.7 | G300E | 6359062.5 | 49.9 | G300E | 6615008.75 | 51.9
2762 | Story32 | B57 | 40 MPa RC Beam (60 cm x 40 cm) | Beam | 40MPa | Concrete Rectangular | 400 | 600 | 2400 | 6875 | 1.65 | 4036.7 | G300E | 7335000 | 57.55 | G300E | 1225008.75 | 9.61
2763 | Story32 | B58 | 40 MPa RC Beam (60 cm x 40 cm) | Beam | 40MPa | Concrete Rectangular | 400 | 600 | 2400 | 6875 | 1.65 | 4036.7 | G300E | 6570000 | 51.55 | G300E | 6615008.75 | 51.9
2764 | Story32 | B59 | 40 MPa RC Beam (60 cm x 40 cm) | Beam | 40MPa | Concrete Rectangular | 400 | 600 | 2400 | 6875 | 1.65 | 4036.7 | G300E | 8155937.5 | 63.99 | G300E | 2205007.5 | 17.3
2765 | Story32 | B6 | 40 MPa RC Beam (60 cm x 40 cm) | Beam | 40MPa | Concrete Rectangular | 400 | 600 | 2400 | 6875 | 1.65 | 4036.7 | G300E | 5448288.04 | 42.75 | G300E | 8855005.38 | 69.48
2766 | Story32 | B60 | 40 MPa RC Beam (60 cm x 40 cm) | Beam | 40MPa | Concrete Rectangular | 400 | 600 | 2400 | 6875 | 1.65 | 4036.7 | G300E | 6055000 | 47.51 | G300E | 9695008.75 | 76.07
2767 | Story32 | B61 | 40 MPa RC Beam (60 cm x 40 cm) | Beam | 40MPa | Concrete Rectangular | 400 | 600 | 2400 | 6875 | 1.65 | 4036.7 | G300E | 5448288.04 | 42.75 | G300E | 8855005.38 | 69.48
2768 | Story32 | B62 | 40 MPa RC Beam (60 cm x 40 cm) | Beam | 40MPa | Concrete Rectangular | 400 | 600 | 2400 | 6875 | 1.65 | 4036.7 | G300E | 8157187.5 | 64 | G300E | 2205007.5 | 17.3
2769 | Story32 | B63 | 40 MPa RC Beam (60 cm x 40 cm) | Beam | 40MPa | Concrete Rectangular | 400 | 600 | 2400 | 6875 | 1.65 | 4036.7 | G300E | 6579687.5 | 51.63 | G300E | 6615008.75 | 51.9
2770 | Story32 | B64 | 40 MPa RC Beam (60 cm x 40 cm) | Beam | 40MPa | Concrete Rectangular | 400 | 600 | 2400 | 6875 | 1.65 | 4036.7 | G300E | 7335312.5 | 57.56 | G300E | 1225008.75 | 9.61
2771 | Story32 | B65 | 40 MPa RC Beam (60 cm x 40 cm) | Beam | 40MPa | Concrete Rectangular | 400 | 600 | 2400 | 6875 | 1.65 | 4036.7 | G300E | 6687187.5 | 52.47 | G300E | 5547509.38 | 43.53
2772 | Story32 | B66 | 40 MPa RC Beam (60 cm x 40 cm) | Beam | 40MPa | Concrete Rectangular | 400 | 600 | 2400 | 7200 | 1.73 | 4227.52 | G300E | 9321182.61 | 73.14 | G300E | 8380911.44 | 65.76
2773 | Story32 | B67 | 40 MPa RC Beam (60 cm x 40 cm) | Beam | 40MPa | Concrete Rectangular | 400 | 600 | 2400 | 6875 | 1.65 | 4036.7 | G300E | 8895951.09 | 69.8 | G300E | 8002536.47 | 62.79
2774 | Story32 | B69 | 40 MPa RC Beam (60 cm x 40 cm) | Beam | 40MPa | Concrete Rectangular | 400 | 600 | 2400 | 6875 | 1.65 | 4036.7 | G300E | 8893858.7 | 69.78 | G300E | 8001311.52 | 62.78
2775 | Story32 | B7 | 40 MPa RC Beam (60 cm x 40 cm) | Beam | 40MPa | Concrete Rectangular | 400 | 600 | 2400 | 6875 | 1.65 | 4036.7 | G300E | 8156875 | 64 | G300E | 2205007.5 | 17.3
2776 | Story32 | B70 | 40 MPa RC Beam (60 cm x 40 cm) | Beam | 40MPa | Concrete Rectangular | 400 | 600 | 2400 | 6875 | 1.65 | 4036.7 | G300E | 8888478.26 | 69.74 | G300E | 8001311.52 | 62.78
2777 | Story32 | B71 | 40 MPa RC Beam (60 cm x 40 cm) | Beam | 40MPa | Concrete Rectangular | 400 | 600 | 2400 | 6875 | 1.65 | 4036.7 | G300E | 6697187.5 | 52.55 | G300E | 5547509.38 | 43.53
2778 | Story32 | B72 | 40 MPa RC Beam (60 cm x 40 cm) | Beam | 40MPa | Concrete Rectangular | 400 | 600 | 2400 | 6875 | 1.65 | 4036.7 | G300E | 7335937.5 | 57.56 | G300E | 1225008.75 | 9.61
2779 | Story32 | B73 | 40 MPa RC Beam (60 cm x 40 cm) | Beam | 40MPa | Concrete Rectangular | 400 | 600 | 2400 | 6875 | 1.65 | 4036.7 | G300E | 6578750 | 51.62 | G300E | 6615008.75 | 51.9
2780 | Story32 | B74 | 40 MPa RC Beam (60 cm x 40 cm) | Beam | 40MPa | Concrete Rectangular | 400 | 600 | 2400 | 6875 | 1.65 | 4036.7 | G300E | 8153750 | 63.98 | G300E | 2205007.5 | 17.3
2781 | Story32 | B75 | 40 MPa RC Beam (60 cm x 40 cm) | Beam | 40MPa | Concrete Rectangular | 400 | 600 | 2400 | 6875 | 1.65 | 4036.7 | G300E | 5448288.04 | 42.75 | G300E | 8486744.51 | 66.59
2782 | Story32 | B76 | 40 MPa RC Beam (60 cm x 40 cm) | Beam | 40MPa | Concrete Rectangular | 400 | 600 | 2400 | 6875 | 1.65 | 4036.7 | G300E | 6068437.5 | 47.62 | G300E | 8155008.75 | 63.99
2783 | Story32 | B77 | 40 MPa RC Beam (60 cm x 40 cm) | Beam | 40MPa | Concrete Rectangular | 400 | 600 | 2400 | 6875 | 1.65 | 4036.7 | G300E | 7361875 | 57.76 | G300E | 1148113.12 | 9.01
2784 | Story32 | B78 | 40 MPa RC Beam (60 cm x 40 cm) | Beam | 40MPa | Concrete Rectangular | 400 | 600 | 2400 | 6875 | 1.65 | 4036.7 | G300E | 6737187.5 | 52.86 | G300E | 6615008.75 | 51.9
2785 | Story32 | B79 | 40 MPa RC Beam (60 cm x 40 cm) | Beam | 40MPa | Concrete Rectangular | 400 | 600 | 2400 | 6875 | 1.65 | 4036.7 | G300E | 7027812.5 | 55.14 | G300E | 1225008.75 | 9.61
2786 | Story32 | B8 | 40 MPa RC Beam (60 cm x 40 cm) | Beam | 40MPa | Concrete Rectangular | 400 | 600 | 2400 | 6875 | 1.65 | 4036.7 | G300E | 6055000 | 47.51 | G300E | 9695008.75 | 76.07
2787 | Story32 | B80 | 40 MPa RC Beam (60 cm x 40 cm) | Beam | 40MPa | Concrete Rectangular | 400 | 600 | 2400 | 6875 | 1.65 | 4036.7 | G300E | 7027500 | 55.14 | G300E | 1225008.75 | 9.61
2788 | Story32 | B81 | 40 MPa RC Beam (60 cm x 40 cm) | Beam | 40MPa | Concrete Rectangular | 400 | 600 | 2400 | 6875 | 1.65 | 4036.7 | G300E | 6688125 | 52.48 | G300E | 5547509.38 | 43.53
2789 | Story32 | B82 | 40 MPa RC Beam (60 cm x 40 cm) | Beam | 40MPa | Concrete Rectangular | 400 | 600 | 2400 | 6875 | 1.65 | 4036.7 | G300E | 7335000 | 57.55 | G300E | 1225008.75 | 9.61
2790 | Story32 | B83 | 40 MPa RC Beam (60 cm x 40 cm) | Beam | 40MPa | Concrete Rectangular | 400 | 600 | 2400 | 6875 | 1.65 | 4036.7 | G300E | 6358125 | 49.89 | G300E | 6615008.75 | 51.9
2791 | Story32 | B84 | 40 MPa RC Beam (60 cm x 40 cm) | Beam | 40MPa | Concrete Rectangular | 400 | 600 | 2400 | 6875 | 1.65 | 4036.7 | G300E | 7337187.5 | 57.57 | G300E | 1225008.75 | 9.61
2792 | Story32 | B85 | 40 MPa RC Beam (60 cm x 40 cm) | Beam | 40MPa | Concrete Rectangular | 400 | 600 | 2400 | 6875 | 1.65 | 4036.7 | G300E | 6699062.5 | 52.56 | G300E | 5547509.38 | 43.53
2793 | Story32 | B86 | 40 MPa RC Beam (60 cm x 40 cm) | Beam | 40MPa | Concrete Rectangular | 400 | 600 | 2400 | 6875 | 1.65 | 4036.7 | G300E | 7031250 | 55.17 | G300E | 1225008.75 | 9.61
2794 | Story32 | B87 | 40 MPa RC Beam (60 cm x 40 cm) | Beam | 40MPa | Concrete Rectangular | 400 | 600 | 2400 | 6875 | 1.65 | 4036.7 | G300E | 7031562.5 | 55.17 | G300E | 1225008.75 | 9.61
2795 | Story32 | B88 | 40 MPa RC Beam (60 cm x 40 cm) | Beam | 40MPa | Concrete Rectangular | 400 | 600 | 2400 | 6875 | 1.65 | 4036.7 | G300E | 6735937.5 | 52.85 | G300E | 6615008.75 | 51.9
2796 | Story32 | B89 | 40 MPa RC Beam (60 cm x 40 cm) | Beam | 40MPa | Concrete Rectangular | 400 | 600 | 2400 | 6875 | 1.65 | 4036.7 | G300E | 7356562.5 | 57.72 | G300E | 1148060.62 | 9.01
2797 | Story32 | B9 | 40 MPa RC Beam (60 cm x 40 cm) | Beam | 40MPa | Concrete Rectangular | 400 | 600 | 2400 | 6875 | 1.65 | 4036.7 | G300E | 8156875 | 64 | G300E | 2205007.5 | 17.3
2798 | Story32 | B90 | 40 MPa RC Beam (60 cm x 40 cm) | Beam | 40MPa | Concrete Rectangular | 400 | 600 | 2400 | 6875 | 1.65 | 4036.7 | G300E | 6068437.5 | 47.62 | G300E | 8155008.75 | 63.99
2799 | Story32 | B91 | 40 MPa RC Beam (60 cm x 40 cm) | Beam | 40MPa | Concrete Rectangular | 400 | 600 | 2400 | 6875 | 1.65 | 4036.7 | G300E | 5895163.04 | 46.26 | G300E | 7917615.27 | 62.12
2800 | Story32 | B92 | 40 MPa RC Beam (60 cm x 40 cm) | Beam | 40MPa | Concrete Rectangular | 400 | 600 | 2400 | 6875 | 1.65 | 4036.7 | G300E | 6704687.5 | 52.61 | G300E | 6615008.75 | 51.9
2801 | Story32 | B93 | 40 MPa RC Beam (60 cm x 40 cm) | Beam | 40MPa | Concrete Rectangular | 400 | 600 | 2400 | 6875 | 1.65 | 4036.7 | G300E | 6704687.5 | 52.61 | G300E | 6615008.75 | 51.9
2802 | Story32 | B94 | 40 MPa RC Beam (60 cm x 40 cm) | Beam | 40MPa | Concrete Rectangular | 400 | 600 | 2400 | 6875 | 1.65 | 4036.7 | G300E | 6737187.5 | 52.86 | G300E | 6615008.75 | 51.9
2803 | Story32 | B95 | 40 MPa RC Beam (60 cm x 40 cm) | Beam | 40MPa | Concrete Rectangular | 400 | 600 | 2400 | 6875 | 1.65 | 4036.7 | G300E | 7361875 | 57.76 | G300E | 1148113.12 | 9.01
2804 | Story32 | B96 | 40 MPa RC Beam (60 cm x 40 cm) | Beam | 40MPa | Concrete Rectangular | 400 | 600 | 2400 | 6875 | 1.65 | 4036.7 | G300E | 6579687.5 | 51.63 | G300E | 6615008.75 | 51.9
2805 | Story32 | B97 | 40 MPa RC Beam (60 cm x 40 cm) | Beam | 40MPa | Concrete Rectangular | 400 | 600 | 2400 | 6875 | 1.65 | 4036.7 | G300E | 8155937.5 | 63.99 | G300E | 2205007.5 | 17.3
2806 | Story32 | B98 | 40 MPa RC Beam (60 cm x 40 cm) | Beam | 40MPa | Concrete Rectangular | 400 | 600 | 2400 | 6875 | 1.65 | 4036.7 | G300E | 6570000 | 51.55 | G300E | 6615008.75 | 51.9
2807 | Story32 | B99 | 40 MPa RC Beam (60 cm x 40 cm) | Beam | 40MPa | Concrete Rectangular | 400 | 600 | 2400 | 6875 | 1.65 | 4036.7 | G300E | 8153125 | 63.97 | G300E | 2205007.5 | 17.3
2808 | Story33 | B1 | 40 MPa RC Beam (60 cm x 40 cm) | Beam | 40MPa | Concrete Rectangular | 400 | 600 | 2400 | 6900 | 1.66 | 4051.38 | G300E | 5664272.73 | 44.44 | G300E | 8184663.33 | 64.22
2809 | Story33 | B10 | 40 MPa RC Beam (60 cm x 40 cm) | Beam | 40MPa | Concrete Rectangular | 400 | 600 | 2400 | 6900 | 1.66 | 4051.38 | G300E | 6068100 | 47.61 | G300E | 7546675.8 | 59.21
2810 | Story33 | B100 | 40 MPa RC Beam (60 cm x 40 cm) | Beam | 40MPa | Concrete Rectangular | 400 | 600 | 2400 | 6900 | 1.66 | 4051.38 | G300E | 6662890.91 | 52.28 | G300E | 6639063.33 | 52.09
2811 | Story33 | B101 | 40 MPa RC Beam (60 cm x 40 cm) | Beam | 40MPa | Concrete Rectangular | 400 | 600 | 2400 | 6900 | 1.66 | 4051.38 | G300E | 8182459.09 | 64.2 | G300E | 966006.9 | 7.58
2812 | Story33 | B102 | 40 MPa RC Beam (60 cm x 40 cm) | Beam | 40MPa | Concrete Rectangular | 400 | 600 | 2400 | 6900 | 1.66 | 4051.38 | G300E | 6652540.91 | 52.2 | G300E | 8184663.33 | 64.22
2813 | Story33 | B103 | 40 MPa RC Beam (60 cm x 40 cm) | Beam | 40MPa | Concrete Rectangular | 400 | 600 | 2400 | 6900 | 1.66 | 4051.38 | G300E | 6775486.36 | 53.16 | G300E | 7411863.33 | 58.16
2814 | Story33 | B104 | 40 MPa RC Beam (60 cm x 40 cm) | Beam | 40MPa | Concrete Rectangular | 400 | 600 | 2400 | 6900 | 1.66 | 4051.38 | G300E | 6775172.73 | 53.16 | G300E | 7411863.33 | 58.16
2815 | Story33 | B105 | 40 MPa RC Beam (60 cm x 40 cm) | Beam | 40MPa | Concrete Rectangular | 400 | 600 | 2400 | 6900 | 1.66 | 4051.38 | G300E | 5670545.45 | 44.49 | G300E | 8184663.33 | 64.22
2816 | Story33 | B106 | 40 MPa RC Beam (60 cm x 40 cm) | Beam | 40MPa | Concrete Rectangular | 400 | 600 | 2400 | 6900 | 1.66 | 4051.38 | G300E | 5664272.73 | 44.44 | G300E | 8184663.33 | 64.22
2817 | Story33 | B107 | 40 MPa RC Beam (60 cm x 40 cm) | Beam | 40MPa | Concrete Rectangular | 400 | 600 | 2400 | 6900 | 1.66 | 4051.38 | G300E | 5504100 | 43.19 | G300E | 6585604.8 | 51.67
2818 | Story33 | B108 | 40 MPa RC Beam (60 cm x 40 cm) | Beam | 40MPa | Concrete Rectangular | 400 | 600 | 2400 | 6900 | 1.66 | 4051.38 | G300E | 5460900 | 42.85 | G300E | 7546652.4 | 59.21
2819 | Story33 | B109 | 40 MPa RC Beam (60 cm x 40 cm) | Beam | 40MPa | Concrete Rectangular | 400 | 600 | 2400 | 6900 | 1.66 | 4051.38 | G300E | 6086427.27 | 47.76 | G300E | 9730263.33 | 76.35
2820 | Story33 | B11 | 40 MPa RC Beam (60 cm x 40 cm) | Beam | 40MPa | Concrete Rectangular | 400 | 600 | 2400 | 6900 | 1.66 | 4051.38 | G300E | 8187477.27 | 64.24 | G300E | 966006.9 | 7.58
2821 | Story33 | B110 | 40 MPa RC Beam (60 cm x 40 cm) | Beam | 40MPa | Concrete Rectangular | 400 | 600 | 2400 | 6900 | 1.66 | 4051.38 | G300E | 6067800 | 47.61 | G300E | 7546695.6 | 59.21
2822 | Story33 | B111 | 40 MPa RC Beam (60 cm x 40 cm) | Beam | 40MPa | Concrete Rectangular | 400 | 600 | 2400 | 6900 | 1.66 | 4051.38 | G300E | 5098500 | 40 | G300E | 6585604.8 | 51.67
2823 | Story33 | B112 | 40 MPa RC Beam (60 cm x 40 cm) | Beam | 40MPa | Concrete Rectangular | 400 | 600 | 2400 | 6900 | 1.66 | 4051.38 | G300E | 5667095.45 | 44.47 | G300E | 8184663.33 | 64.22
2824 | Story33 | B12 | 40 MPa RC Beam (60 cm x 40 cm) | Beam | 40MPa | Concrete Rectangular | 400 | 600 | 2400 | 6900 | 1.66 | 4051.38 | G300E | 5099100 | 40.01 | G300E | 6585604.8 | 51.67
2825 | Story33 | B13 | 40 MPa RC Beam (60 cm x 40 cm) | Beam | 40MPa | Concrete Rectangular | 400 | 600 | 2400 | 6900 | 1.66 | 4051.38 | G300E | 6754786.36 | 53 | G300E | 7025463.33 | 55.12
2826 | Story33 | B14 | 40 MPa RC Beam (60 cm x 40 cm) | Beam | 40MPa | Concrete Rectangular | 400 | 600 | 2400 | 6900 | 1.66 | 4051.38 | G300E | 5664272.73 | 44.44 | G300E | 8184663.33 | 64.22
2827 | Story33 | B15 | 40 MPa RC Beam (60 cm x 40 cm) | Beam | 40MPa | Concrete Rectangular | 400 | 600 | 2400 | 6900 | 1.66 | 4051.38 | G300E | 5664272.73 | 44.44 | G300E | 8184663.33 | 64.22
2828 | Story33 | B16 | 40 MPa RC Beam (60 cm x 40 cm) | Beam | 40MPa | Concrete Rectangular | 400 | 600 | 2400 | 6900 | 1.66 | 4051.38 | G300E | 5504100 | 43.19 | G300E | 6585604.8 | 51.67
2829 | Story33 | B17 | 40 MPa RC Beam (60 cm x 40 cm) | Beam | 40MPa | Concrete Rectangular | 400 | 600 | 2400 | 6900 | 1.66 | 4051.38 | G300E | 6754786.36 | 53 | G300E | 7025463.33 | 55.12
2830 | Story33 | B18 | 40 MPa RC Beam (60 cm x 40 cm) | Beam | 40MPa | Concrete Rectangular | 400 | 600 | 2400 | 6900 | 1.66 | 4051.38 | G300E | 6656618.18 | 52.23 | G300E | 6639063.33 | 52.09
2831 | Story33 | B19 | 40 MPa RC Beam (60 cm x 40 cm) | Beam | 40MPa | Concrete Rectangular | 400 | 600 | 2400 | 6900 | 1.66 | 4051.38 | G300E | 6656618.18 | 52.23 | G300E | 6639063.33 | 52.09
2832 | Story33 | B2 | 40 MPa RC Beam (60 cm x 40 cm) | Beam | 40MPa | Concrete Rectangular | 400 | 600 | 2400 | 6900 | 1.66 | 4051.38 | G300E | 5664272.73 | 44.44 | G300E | 8184663.33 | 64.22
2833 | Story33 | B20 | 40 MPa RC Beam (60 cm x 40 cm) | Beam | 40MPa | Concrete Rectangular | 400 | 600 | 2400 | 6900 | 1.66 | 4051.38 | G300E | 7122681.82 | 55.89 | G300E | 1229463.33 | 9.65
2834 | Story33 | B21 | 40 MPa RC Beam (60 cm x 40 cm) | Beam | 40MPa | Concrete Rectangular | 400 | 600 | 2400 | 6900 | 1.66 | 4051.38 | G300E | 6663831.82 | 52.29 | G300E | 6639063.33 | 52.09
2835 | Story33 | B22 | 40 MPa RC Beam (60 cm x 40 cm) | Beam | 40MPa | Concrete Rectangular | 400 | 600 | 2400 | 6900 | 1.66 | 4051.38 | G300E | 7437259.09 | 58.36 | G300E | 1229463.33 | 9.65
2836 | Story33 | B23 | 40 MPa RC Beam (60 cm x 40 cm) | Beam | 40MPa | Concrete Rectangular | 400 | 600 | 2400 | 6900 | 1.66 | 4051.38 | G300E | 6642818.18 | 52.12 | G300E | 6639063.33 | 52.09
2837 | Story33 | B24 | 40 MPa RC Beam (60 cm x 40 cm) | Beam | 40MPa | Concrete Rectangular | 400 | 600 | 2400 | 6900 | 1.66 | 4051.38 | G300E | 7437886.36 | 58.36 | G300E | 1229463.33 | 9.65
2838 | Story33 | B25 | 40 MPa RC Beam (60 cm x 40 cm) | Beam | 40MPa | Concrete Rectangular | 400 | 600 | 2400 | 6900 | 1.66 | 4051.38 | G300E | 6663831.82 | 52.29 | G300E | 6639063.33 | 52.09
2839 | Story33 | B26 | 40 MPa RC Beam (60 cm x 40 cm) | Beam | 40MPa | Concrete Rectangular | 400 | 600 | 2400 | 6900 | 1.66 | 4051.38 | G300E | 7122681.82 | 55.89 | G300E | 1229463.33 | 9.65
2840 | Story33 | B27 | 40 MPa RC Beam (60 cm x 40 cm) | Beam | 40MPa | Concrete Rectangular | 400 | 600 | 2400 | 6900 | 1.66 | 4051.38 | G300E | 6656618.18 | 52.23 | G300E | 6639063.33 | 52.09
2841 | Story33 | B28 | 40 MPa RC Beam (60 cm x 40 cm) | Beam | 40MPa | Concrete Rectangular | 400 | 600 | 2400 | 6900 | 1.66 | 4051.38 | G300E | 6656618.18 | 52.23 | G300E | 6639063.33 | 52.09
2842 | Story33 | B29 | 40 MPa RC Beam (60 cm x 40 cm) | Beam | 40MPa | Concrete Rectangular | 400 | 600 | 2400 | 6900 | 1.66 | 4051.38 | G300E | 6754786.36 | 53 | G300E | 7025463.33 | 55.12
2843 | Story33 | B3 | 40 MPa RC Beam (60 cm x 40 cm) | Beam | 40MPa | Concrete Rectangular | 400 | 600 | 2400 | 6900 | 1.66 | 4051.38 | G300E | 6754786.36 | 53 | G300E | 7025463.33 | 55.12
2844 | Story33 | B30 | 40 MPa RC Beam (60 cm x 40 cm) | Beam | 40MPa | Concrete Rectangular | 400 | 600 | 2400 | 6900 | 1.66 | 4051.38 | G300E | 5504100 | 43.19 | G300E | 6585604.8 | 51.67
2845 | Story33 | B31 | 40 MPa RC Beam (60 cm x 40 cm) | Beam | 40MPa | Concrete Rectangular | 400 | 600 | 2400 | 6900 | 1.66 | 4051.38 | G300E | 5460900 | 42.85 | G300E | 7546641.6 | 59.21
2846 | Story33 | B32 | 40 MPa RC Beam (60 cm x 40 cm) | Beam | 40MPa | Concrete Rectangular | 400 | 600 | 2400 | 6900 | 1.66 | 4051.38 | G300E | 8187790.91 | 64.24 | G300E | 966006.9 | 7.58
2847 | Story33 | B33 | 40 MPa RC Beam (60 cm x 40 cm) | Beam | 40MPa | Concrete Rectangular | 400 | 600 | 2400 | 6900 | 1.66 | 4051.38 | G300E | 6663831.82 | 52.29 | G300E | 6639063.33 | 52.09
2848 | Story33 | B34 | 40 MPa RC Beam (60 cm x 40 cm) | Beam | 40MPa | Concrete Rectangular | 400 | 600 | 2400 | 6900 | 1.66 | 4051.38 | G300E | 7122681.82 | 55.89 | G300E | 1229463.33 | 9.65
2849 | Story33 | B35 | 40 MPa RC Beam (60 cm x 40 cm) | Beam | 40MPa | Concrete Rectangular | 400 | 600 | 2400 | 6900 | 1.66 | 4051.38 | G300E | 6741300 | 52.89 | G300E | 7499682.14 | 58.85
2850 | Story33 | B36 | 40 MPa RC Beam (60 cm x 40 cm) | Beam | 40MPa | Concrete Rectangular | 400 | 600 | 2400 | 6900 | 1.66 | 4051.38 | G300E | 6741613.64 | 52.9 | G300E | 7499682.14 | 58.85
2851 | Story33 | B37 | 40 MPa RC Beam (60 cm x 40 cm) | Beam | 40MPa | Concrete Rectangular | 400 | 600 | 2400 | 7200 | 1.73 | 4227.52 | G300E | 9548452.17 | 74.92 | G300E | 8470711.1 | 66.46
2852 | Story33 | B38 | 40 MPa RC Beam (60 cm x 40 cm) | Beam | 40MPa | Concrete Rectangular | 400 | 600 | 2400 | 6900 | 1.66 | 4051.38 | G300E | 6388772.73 | 50.13 | G300E | 6639063.33 | 52.09
2853 | Story33 | B39 | 40 MPa RC Beam (60 cm x 40 cm) | Beam | 40MPa | Concrete Rectangular | 400 | 600 | 2400 | 7200 | 1.73 | 4227.52 | G300E | 9561600 | 75.02 | G300E | 8470957.15 | 66.47
2854 | Story33 | B4 | 40 MPa RC Beam (60 cm x 40 cm) | Beam | 40MPa | Concrete Rectangular | 400 | 600 | 2400 | 6900 | 1.66 | 4051.38 | G300E | 5504100 | 43.19 | G300E | 6585604.8 | 51.67
2855 | Story33 | B40 | 40 MPa RC Beam (60 cm x 40 cm) | Beam | 40MPa | Concrete Rectangular | 400 | 600 | 2400 | 6900 | 1.66 | 4051.38 | G300E | 6741300 | 52.89 | G300E | 7499682.14 | 58.85
2856 | Story33 | B41 | 40 MPa RC Beam (60 cm x 40 cm) | Beam | 40MPa | Concrete Rectangular | 400 | 600 | 2400 | 6900 | 1.66 | 4051.38 | G300E | 6741300 | 52.89 | G300E | 5954082.14 | 46.72
2857 | Story33 | B42 | 40 MPa RC Beam (60 cm x 40 cm) | Beam | 40MPa | Concrete Rectangular | 400 | 600 | 2400 | 6900 | 1.66 | 4051.38 | G300E | 7122681.82 | 55.89 | G300E | 1229463.33 | 9.65
2858 | Story33 | B43 | 40 MPa RC Beam (60 cm x 40 cm) | Beam | 40MPa | Concrete Rectangular | 400 | 600 | 2400 | 6900 | 1.66 | 4051.38 | G300E | 6663831.82 | 52.29 | G300E | 6639063.33 | 52.09
2859 | Story33 | B44 | 40 MPa RC Beam (60 cm x 40 cm) | Beam | 40MPa | Concrete Rectangular | 400 | 600 | 2400 | 6900 | 1.66 | 4051.38 | G300E | 8187477.27 | 64.24 | G300E | 966006.9 | 7.58
2860 | Story33 | B45 | 40 MPa RC Beam (60 cm x 40 cm) | Beam | 40MPa | Concrete Rectangular | 400 | 600 | 2400 | 6900 | 1.66 | 4051.38 | G300E | 5460900 | 42.85 | G300E | 7546629 | 59.21
2861 | Story33 | B46 | 40 MPa RC Beam (60 cm x 40 cm) | Beam | 40MPa | Concrete Rectangular | 400 | 600 | 2400 | 6900 | 1.66 | 4051.38 | G300E | 6086427.27 | 47.76 | G300E | 9730263.33 | 76.35
2862 | Story33 | B47 | 40 MPa RC Beam (60 cm x 40 cm) | Beam | 40MPa | Concrete Rectangular | 400 | 600 | 2400 | 6900 | 1.66 | 4051.38 | G300E | 7516922.73 | 58.98 | G300E | 1244181.03 | 9.76
2863 | Story33 | B48 | 40 MPa RC Beam (60 cm x 40 cm) | Beam | 40MPa | Concrete Rectangular | 400 | 600 | 2400 | 6900 | 1.66 | 4051.38 | G300E | 6642818.18 | 52.12 | G300E | 6639063.33 | 52.09
2864 | Story33 | B49 | 40 MPa RC Beam (60 cm x 40 cm) | Beam | 40MPa | Concrete Rectangular | 400 | 600 | 2400 | 6900 | 1.66 | 4051.38 | G300E | 7437259.09 | 58.36 | G300E | 1229463.33 | 9.65
2865 | Story33 | B5 | 40 MPa RC Beam (60 cm x 40 cm) | Beam | 40MPa | Concrete Rectangular | 400 | 600 | 2400 | 6900 | 1.66 | 4051.38 | G300E | 8187477.27 | 64.24 | G300E | 966006.9 | 7.58
2866 | Story33 | B50 | 40 MPa RC Beam (60 cm x 40 cm) | Beam | 40MPa | Concrete Rectangular | 400 | 600 | 2400 | 6900 | 1.66 | 4051.38 | G300E | 6389400 | 50.13 | G300E | 6639063.33 | 52.09
2867 | Story33 | B51 | 40 MPa RC Beam (60 cm x 40 cm) | Beam | 40MPa | Concrete Rectangular | 400 | 600 | 2400 | 7200 | 1.73 | 4227.52 | G300E | 9550330.43 | 74.94 | G300E | 8470784.35 | 66.46
2868 | Story33 | B55 | 40 MPa RC Beam (60 cm x 40 cm) | Beam | 40MPa | Concrete Rectangular | 400 | 600 | 2400 | 6900 | 1.66 | 4051.38 | G300E | 9149100 | 71.79 | G300E | 8117854.8 | 63.7
2869 | Story33 | B56 | 40 MPa RC Beam (60 cm x 40 cm) | Beam | 40MPa | Concrete Rectangular | 400 | 600 | 2400 | 6900 | 1.66 | 4051.38 | G300E | 6390340.91 | 50.14 | G300E | 6639063.33 | 52.09
2870 | Story33 | B57 | 40 MPa RC Beam (60 cm x 40 cm) | Beam | 40MPa | Concrete Rectangular | 400 | 600 | 2400 | 6900 | 1.66 | 4051.38 | G300E | 7436631.82 | 58.35 | G300E | 1229463.33 | 9.65
2871 | Story33 | B58 | 40 MPa RC Beam (60 cm x 40 cm) | Beam | 40MPa | Concrete Rectangular | 400 | 600 | 2400 | 6900 | 1.66 | 4051.38 | G300E | 6642504.55 | 52.12 | G300E | 6639063.33 | 52.09
2872 | Story33 | B59 | 40 MPa RC Beam (60 cm x 40 cm) | Beam | 40MPa | Concrete Rectangular | 400 | 600 | 2400 | 6900 | 1.66 | 4051.38 | G300E | 7516295.45 | 58.98 | G300E | 1244171.62 | 9.76
2873 | Story33 | B6 | 40 MPa RC Beam (60 cm x 40 cm) | Beam | 40MPa | Concrete Rectangular | 400 | 600 | 2400 | 6900 | 1.66 | 4051.38 | G300E | 5460900 | 42.85 | G300E | 7546661.4 | 59.21
2874 | Story33 | B60 | 40 MPa RC Beam (60 cm x 40 cm) | Beam | 40MPa | Concrete Rectangular | 400 | 600 | 2400 | 6900 | 1.66 | 4051.38 | G300E | 6086427.27 | 47.76 | G300E | 9730263.33 | 76.35
2875 | Story33 | B61 | 40 MPa RC Beam (60 cm x 40 cm) | Beam | 40MPa | Concrete Rectangular | 400 | 600 | 2400 | 6900 | 1.66 | 4051.38 | G300E | 6068400 | 47.61 | G300E | 7546654.2 | 59.21
2876 | Story33 | B62 | 40 MPa RC Beam (60 cm x 40 cm) | Beam | 40MPa | Concrete Rectangular | 400 | 600 | 2400 | 6900 | 1.66 | 4051.38 | G300E | 7516922.73 | 58.98 | G300E | 1244181.03 | 9.76
2877 | Story33 | B63 | 40 MPa RC Beam (60 cm x 40 cm) | Beam | 40MPa | Concrete Rectangular | 400 | 600 | 2400 | 6900 | 1.66 | 4051.38 | G300E | 6663831.82 | 52.29 | G300E | 6639063.33 | 52.09
2878 | Story33 | B64 | 40 MPa RC Beam (60 cm x 40 cm) | Beam | 40MPa | Concrete Rectangular | 400 | 600 | 2400 | 6900 | 1.66 | 4051.38 | G300E | 7437259.09 | 58.36 | G300E | 1229463.33 | 9.65
2879 | Story33 | B65 | 40 MPa RC Beam (60 cm x 40 cm) | Beam | 40MPa | Concrete Rectangular | 400 | 600 | 2400 | 6900 | 1.66 | 4051.38 | G300E | 6741300 | 52.89 | G300E | 5954082.14 | 46.72
2880 | Story33 | B66 | 40 MPa RC Beam (60 cm x 40 cm) | Beam | 40MPa | Concrete Rectangular | 400 | 600 | 2400 | 7200 | 1.73 | 4227.52 | G300E | 9550017.39 | 74.93 | G300E | 8470782.47 | 66.46
2881 | Story33 | B67 | 40 MPa RC Beam (60 cm x 40 cm) | Beam | 40MPa | Concrete Rectangular | 400 | 600 | 2400 | 6900 | 1.66 | 4051.38 | G300E | 9146700 | 71.77 | G300E | 8117743.2 | 63.69
2882 | Story33 | B69 | 40 MPa RC Beam (60 cm x 40 cm) | Beam | 40MPa | Concrete Rectangular | 400 | 600 | 2400 | 6900 | 1.66 | 4051.38 | G300E | 9148800 | 71.78 | G300E | 8114407.8 | 63.67
2883 | Story33 | B7 | 40 MPa RC Beam (60 cm x 40 cm) | Beam | 40MPa | Concrete Rectangular | 400 | 600 | 2400 | 6900 | 1.66 | 4051.38 | G300E | 7516609.09 | 58.98 | G300E | 1244179.15 | 9.76
2884 | Story33 | B70 | 40 MPa RC Beam (60 cm x 40 cm) | Beam | 40MPa | Concrete Rectangular | 400 | 600 | 2400 | 6900 | 1.66 | 4051.38 | G300E | 9342000 | 73.3 | G300E | 8114407.8 | 63.67
2885 | Story33 | B71 | 40 MPa RC Beam (60 cm x 40 cm) | Beam | 40MPa | Concrete Rectangular | 400 | 600 | 2400 | 6900 | 1.66 | 4051.38 | G300E | 6751336.36 | 52.97 | G300E | 7587500.95 | 59.53
2886 | Story33 | B72 | 40 MPa RC Beam (60 cm x 40 cm) | Beam | 40MPa | Concrete Rectangular | 400 | 600 | 2400 | 6900 | 1.66 | 4051.38 | G300E | 7438200 | 58.36 | G300E | 1229463.33 | 9.65
2887 | Story33 | B73 | 40 MPa RC Beam (60 cm x 40 cm) | Beam | 40MPa | Concrete Rectangular | 400 | 600 | 2400 | 6900 | 1.66 | 4051.38 | G300E | 6662263.64 | 52.27 | G300E | 6639063.33 | 52.09
2888 | Story33 | B74 | 40 MPa RC Beam (60 cm x 40 cm) | Beam | 40MPa | Concrete Rectangular | 400 | 600 | 2400 | 6900 | 1.66 | 4051.38 | G300E | 7514413.64 | 58.96 | G300E | 1244154.68 | 9.76
2889 | Story33 | B75 | 40 MPa RC Beam (60 cm x 40 cm) | Beam | 40MPa | Concrete Rectangular | 400 | 600 | 2400 | 6900 | 1.66 | 4051.38 | G300E | 6067800 | 47.61 | G300E | 7546677.6 | 59.21
2890 | Story33 | B76 | 40 MPa RC Beam (60 cm x 40 cm) | Beam | 40MPa | Concrete Rectangular | 400 | 600 | 2400 | 6900 | 1.66 | 4051.38 | G300E | 5099100 | 40.01 | G300E | 6585604.8 | 51.67
2891 | Story33 | B77 | 40 MPa RC Beam (60 cm x 40 cm) | Beam | 40MPa | Concrete Rectangular | 400 | 600 | 2400 | 6900 | 1.66 | 4051.38 | G300E | 8187477.27 | 64.24 | G300E | 966006.9 | 7.58
2892 | Story33 | B78 | 40 MPa RC Beam (60 cm x 40 cm) | Beam | 40MPa | Concrete Rectangular | 400 | 600 | 2400 | 6900 | 1.66 | 4051.38 | G300E | 6656618.18 | 52.23 | G300E | 6639063.33 | 52.09
2893 | Story33 | B79 | 40 MPa RC Beam (60 cm x 40 cm) | Beam | 40MPa | Concrete Rectangular | 400 | 600 | 2400 | 6900 | 1.66 | 4051.38 | G300E | 7122681.82 | 55.89 | G300E | 1229463.33 | 9.65
2894 | Story33 | B8 | 40 MPa RC Beam (60 cm x 40 cm) | Beam | 40MPa | Concrete Rectangular | 400 | 600 | 2400 | 6900 | 1.66 | 4051.38 | G300E | 6086427.27 | 47.76 | G300E | 9730263.33 | 76.35
2895 | Story33 | B80 | 40 MPa RC Beam (60 cm x 40 cm) | Beam | 40MPa | Concrete Rectangular | 400 | 600 | 2400 | 6900 | 1.66 | 4051.38 | G300E | 7122681.82 | 55.89 | G300E | 1229463.33 | 9.65
2896 | Story33 | B81 | 40 MPa RC Beam (60 cm x 40 cm) | Beam | 40MPa | Concrete Rectangular | 400 | 600 | 2400 | 6900 | 1.66 | 4051.38 | G300E | 6742554.55 | 52.9 | G300E | 7499682.14 | 58.85
2897 | Story33 | B82 | 40 MPa RC Beam (60 cm x 40 cm) | Beam | 40MPa | Concrete Rectangular | 400 | 600 | 2400 | 6900 | 1.66 | 4051.38 | G300E | 7437259.09 | 58.36 | G300E | 1229463.33 | 9.65
2898 | Story33 | B83 | 40 MPa RC Beam (60 cm x 40 cm) | Beam | 40MPa | Concrete Rectangular | 400 | 600 | 2400 | 6900 | 1.66 | 4051.38 | G300E | 6389086.36 | 50.13 | G300E | 6639063.33 | 52.09
2899 | Story33 | B84 | 40 MPa RC Beam (60 cm x 40 cm) | Beam | 40MPa | Concrete Rectangular | 400 | 600 | 2400 | 6900 | 1.66 | 4051.38 | G300E | 7438200 | 58.36 | G300E | 1229463.33 | 9.65
2900 | Story33 | B85 | 40 MPa RC Beam (60 cm x 40 cm) | Beam | 40MPa | Concrete Rectangular | 400 | 600 | 2400 | 6900 | 1.66 | 4051.38 | G300E | 6752904.55 | 52.99 | G300E | 7499682.14 | 58.85
2901 | Story33 | B86 | 40 MPa RC Beam (60 cm x 40 cm) | Beam | 40MPa | Concrete Rectangular | 400 | 600 | 2400 | 6900 | 1.66 | 4051.38 | G300E | 7125190.91 | 55.91 | G300E | 1229463.33 | 9.65
2902 | Story33 | B87 | 40 MPa RC Beam (60 cm x 40 cm) | Beam | 40MPa | Concrete Rectangular | 400 | 600 | 2400 | 6900 | 1.66 | 4051.38 | G300E | 7125190.91 | 55.91 | G300E | 1229463.33 | 9.65
2903 | Story33 | B88 | 40 MPa RC Beam (60 cm x 40 cm) | Beam | 40MPa | Concrete Rectangular | 400 | 600 | 2400 | 6900 | 1.66 | 4051.38 | G300E | 6654736.36 | 52.22 | G300E | 8184663.33 | 64.22
2904 | Story33 | B89 | 40 MPa RC Beam (60 cm x 40 cm) | Beam | 40MPa | Concrete Rectangular | 400 | 600 | 2400 | 6900 | 1.66 | 4051.38 | G300E | 8182459.09 | 64.2 | G300E | 966006.9 | 7.58
2905 | Story33 | B9 | 40 MPa RC Beam (60 cm x 40 cm) | Beam | 40MPa | Concrete Rectangular | 400 | 600 | 2400 | 6900 | 1.66 | 4051.38 | G300E | 7516922.73 | 58.98 | G300E | 1244179.15 | 9.76
2906 | Story33 | B90 | 40 MPa RC Beam (60 cm x 40 cm) | Beam | 40MPa | Concrete Rectangular | 400 | 600 | 2400 | 6900 | 1.66 | 4051.38 | G300E | 5098500 | 40 | G300E | 6585604.8 | 51.67
2907 | Story33 | B91 | 40 MPa RC Beam (60 cm x 40 cm) | Beam | 40MPa | Concrete Rectangular | 400 | 600 | 2400 | 6900 | 1.66 | 4051.38 | G300E | 5664272.73 | 44.44 | G300E | 8184663.33 | 64.22
2908 | Story33 | B92 | 40 MPa RC Beam (60 cm x 40 cm) | Beam | 40MPa | Concrete Rectangular | 400 | 600 | 2400 | 6900 | 1.66 | 4051.38 | G300E | 6754786.36 | 53 | G300E | 7025463.33 | 55.12
2909 | Story33 | B93 | 40 MPa RC Beam (60 cm x 40 cm) | Beam | 40MPa | Concrete Rectangular | 400 | 600 | 2400 | 6900 | 1.66 | 4051.38 | G300E | 6754786.36 | 53 | G300E | 7025463.33 | 55.12
2910 | Story33 | B94 | 40 MPa RC Beam (60 cm x 40 cm) | Beam | 40MPa | Concrete Rectangular | 400 | 600 | 2400 | 6900 | 1.66 | 4051.38 | G300E | 6656618.18 | 52.23 | G300E | 6639063.33 | 52.09
2911 | Story33 | B95 | 40 MPa RC Beam (60 cm x 40 cm) | Beam | 40MPa | Concrete Rectangular | 400 | 600 | 2400 | 6900 | 1.66 | 4051.38 | G300E | 8187477.27 | 64.24 | G300E | 966006.9 | 7.58
2912 | Story33 | B96 | 40 MPa RC Beam (60 cm x 40 cm) | Beam | 40MPa | Concrete Rectangular | 400 | 600 | 2400 | 6900 | 1.66 | 4051.38 | G300E | 6663831.82 | 52.29 | G300E | 6639063.33 | 52.09
2913 | Story33 | B97 | 40 MPa RC Beam (60 cm x 40 cm) | Beam | 40MPa | Concrete Rectangular | 400 | 600 | 2400 | 6900 | 1.66 | 4051.38 | G300E | 7516609.09 | 58.98 | G300E | 1244169.74 | 9.76
2914 | Story33 | B98 | 40 MPa RC Beam (60 cm x 40 cm) | Beam | 40MPa | Concrete Rectangular | 400 | 600 | 2400 | 6900 | 1.66 | 4051.38 | G300E | 6642818.18 | 52.12 | G300E | 6639063.33 | 52.09
2915 | Story33 | B99 | 40 MPa RC Beam (60 cm x 40 cm) | Beam | 40MPa | Concrete Rectangular | 400 | 600 | 2400 | 6900 | 1.66 | 4051.38 | G300E | 7514100 | 58.96 | G300E | 1244150.92 | 9.76
2916 | Story34 | B1 | 40 MPa RC Beam (60 cm x 40 cm) | Beam | 40MPa | Concrete Rectangular | 400 | 600 | 2400 | 6900 | 1.66 | 4051.38 | G300E | 5875663.64 | 46.1 | G300E | 8184663.33 | 64.22
2917 | Story34 | B10 | 40 MPa RC Beam (60 cm x 40 cm) | Beam | 40MPa | Concrete Rectangular | 400 | 600 | 2400 | 6900 | 1.66 | 4051.38 | G300E | 6407100 | 50.27 | G300E | 9391209 | 73.69
2918 | Story34 | B100 | 40 MPa RC Beam (60 cm x 40 cm) | Beam | 40MPa | Concrete Rectangular | 400 | 600 | 2400 | 6900 | 1.66 | 4051.38 | G300E | 6668536.36 | 52.32 | G300E | 6639063.33 | 52.09
2919 | Story34 | B101 | 40 MPa RC Beam (60 cm x 40 cm) | Beam | 40MPa | Concrete Rectangular | 400 | 600 | 2400 | 6900 | 1.66 | 4051.38 | G300E | 8337081.82 | 65.42 | G300E | 1053825.71 | 8.27
2920 | Story34 | B102 | 40 MPa RC Beam (60 cm x 40 cm) | Beam | 40MPa | Concrete Rectangular | 400 | 600 | 2400 | 6900 | 1.66 | 4051.38 | G300E | 6642504.55 | 52.12 | G300E | 8184663.33 | 64.22
2921 | Story34 | B103 | 40 MPa RC Beam (60 cm x 40 cm) | Beam | 40MPa | Concrete Rectangular | 400 | 600 | 2400 | 6900 | 1.66 | 4051.38 | G300E | 6796500 | 53.33 | G300E | 7025463.33 | 55.12
2922 | Story34 | B104 | 40 MPa RC Beam (60 cm x 40 cm) | Beam | 40MPa | Concrete Rectangular | 400 | 600 | 2400 | 6900 | 1.66 | 4051.38 | G300E | 6795559.09 | 53.32 | G300E | 7411863.33 | 58.16
2923 | Story34 | B105 | 40 MPa RC Beam (60 cm x 40 cm) | Beam | 40MPa | Concrete Rectangular | 400 | 600 | 2400 | 6900 | 1.66 | 4051.38 | G300E | 5881936.36 | 46.15 | G300E | 8184663.33 | 64.22
2924 | Story34 | B106 | 40 MPa RC Beam (60 cm x 40 cm) | Beam | 40MPa | Concrete Rectangular | 400 | 600 | 2400 | 6900 | 1.66 | 4051.38 | G300E | 5875663.64 | 46.1 | G300E | 8184663.33 | 64.22
2925 | Story34 | B107 | 40 MPa RC Beam (60 cm x 40 cm) | Beam | 40MPa | Concrete Rectangular | 400 | 600 | 2400 | 6900 | 1.66 | 4051.38 | G300E | 6093600 | 47.81 | G300E | 6501604.2 | 51.01
2926 | Story34 | B108 | 40 MPa RC Beam (60 cm x 40 cm) | Beam | 40MPa | Concrete Rectangular | 400 | 600 | 2400 | 6900 | 1.66 | 4051.38 | G300E | 6377400 | 50.04 | G300E | 9391209 | 73.69
2927 | Story34 | B109 | 40 MPa RC Beam (60 cm x 40 cm) | Beam | 40MPa | Concrete Rectangular | 400 | 600 | 2400 | 6900 | 1.66 | 4051.38 | G300E | 6085800 | 47.75 | G300E | 9730263.33 | 76.35
2928 | Story34 | B11 | 40 MPa RC Beam (60 cm x 40 cm) | Beam | 40MPa | Concrete Rectangular | 400 | 600 | 2400 | 6900 | 1.66 | 4051.38 | G300E | 8342413.64 | 65.46 | G300E | 1053825.71 | 8.27
2929 | Story34 | B110 | 40 MPa RC Beam (60 cm x 40 cm) | Beam | 40MPa | Concrete Rectangular | 400 | 600 | 2400 | 6900 | 1.66 | 4051.38 | G300E | 6407100 | 50.27 | G300E | 9391209 | 73.69
2930 | Story34 | B111 | 40 MPa RC Beam (60 cm x 40 cm) | Beam | 40MPa | Concrete Rectangular | 400 | 600 | 2400 | 6900 | 1.66 | 4051.38 | G300E | 6093300 | 47.81 | G300E | 6501604.2 | 51.01
2931 | Story34 | B112 | 40 MPa RC Beam (60 cm x 40 cm) | Beam | 40MPa | Concrete Rectangular | 400 | 600 | 2400 | 6900 | 1.66 | 4051.38 | G300E | 5878800 | 46.13 | G300E | 8184663.33 | 64.22
2932 | Story34 | B12 | 40 MPa RC Beam (60 cm x 40 cm) | Beam | 40MPa | Concrete Rectangular | 400 | 600 | 2400 | 6900 | 1.66 | 4051.38 | G300E | 6093600 | 47.81 | G300E | 6501604.2 | 51.01
2933 | Story34 | B13 | 40 MPa RC Beam (60 cm x 40 cm) | Beam | 40MPa | Concrete Rectangular | 400 | 600 | 2400 | 6900 | 1.66 | 4051.38 | G300E | 6775486.36 | 53.16 | G300E | 7025463.33 | 55.12
2934 | Story34 | B14 | 40 MPa RC Beam (60 cm x 40 cm) | Beam | 40MPa | Concrete Rectangular | 400 | 600 | 2400 | 6900 | 1.66 | 4051.38 | G300E | 5875663.64 | 46.1 | G300E | 8184663.33 | 64.22
2935 | Story34 | B15 | 40 MPa RC Beam (60 cm x 40 cm) | Beam | 40MPa | Concrete Rectangular | 400 | 600 | 2400 | 6900 | 1.66 | 4051.38 | G300E | 5875663.64 | 46.1 | G300E | 8184663.33 | 64.22
2936 | Story34 | B16 | 40 MPa RC Beam (60 cm x 40 cm) | Beam | 40MPa | Concrete Rectangular | 400 | 600 | 2400 | 6900 | 1.66 | 4051.38 | G300E | 6093600 | 47.81 | G300E | 6501604.2 | 51.01
2937 | Story34 | B17 | 40 MPa RC Beam (60 cm x 40 cm) | Beam | 40MPa | Concrete Rectangular | 400 | 600 | 2400 | 6900 | 1.66 | 4051.38 | G300E | 6775800 | 53.17 | G300E | 7025463.33 | 55.12
2938 | Story34 | B18 | 40 MPa RC Beam (60 cm x 40 cm) | Beam | 40MPa | Concrete Rectangular | 400 | 600 | 2400 | 6900 | 1.66 | 4051.38 | G300E | 6645640.91 | 52.14 | G300E | 8184663.33 | 64.22
2939 | Story34 | B19 | 40 MPa RC Beam (60 cm x 40 cm) | Beam | 40MPa | Concrete Rectangular | 400 | 600 | 2400 | 6900 | 1.66 | 4051.38 | G300E | 6645640.91 | 52.14 | G300E | 8184663.33 | 64.22
2940 | Story34 | B2 | 40 MPa RC Beam (60 cm x 40 cm) | Beam | 40MPa | Concrete Rectangular | 400 | 600 | 2400 | 6900 | 1.66 | 4051.38 | G300E | 5875663.64 | 46.1 | G300E | 8184663.33 | 64.22
2941 | Story34 | B20 | 40 MPa RC Beam (60 cm x 40 cm) | Beam | 40MPa | Concrete Rectangular | 400 | 600 | 2400 | 6900 | 1.66 | 4051.38 | G300E | 7134913.64 | 55.98 | G300E | 1229463.33 | 9.65
2942 | Story34 | B21 | 40 MPa RC Beam (60 cm x 40 cm) | Beam | 40MPa | Concrete Rectangular | 400 | 600 | 2400 | 6900 | 1.66 | 4051.38 | G300E | 6669790.91 | 52.33 | G300E | 6639063.33 | 52.09
2943 | Story34 | B22 | 40 MPa RC Beam (60 cm x 40 cm) | Beam | 40MPa | Concrete Rectangular | 400 | 600 | 2400 | 6900 | 1.66 | 4051.38 | G300E | 7252213.64 | 56.9 | G300E | 1229463.33 | 9.65
2944 | Story34 | B23 | 40 MPa RC Beam (60 cm x 40 cm) | Beam | 40MPa | Concrete Rectangular | 400 | 600 | 2400 | 6900 | 1.66 | 4051.38 | G300E | 6628390.91 | 52.01 | G300E | 6639063.33 | 52.09
2945 | Story34 | B24 | 40 MPa RC Beam (60 cm x 40 cm) | Beam | 40MPa | Concrete Rectangular | 400 | 600 | 2400 | 6900 | 1.66 | 4051.38 | G300E | 7252840.91 | 56.91 | G300E | 1229463.33 | 9.65
2946 | Story34 | B25 | 40 MPa RC Beam (60 cm x 40 cm) | Beam | 40MPa | Concrete Rectangular | 400 | 600 | 2400 | 6900 | 1.66 | 4051.38 | G300E | 6669790.91 | 52.33 | G300E | 6639063.33 | 52.09
2947 | Story34 | B26 | 40 MPa RC Beam (60 cm x 40 cm) | Beam | 40MPa | Concrete Rectangular | 400 | 600 | 2400 | 6900 | 1.66 | 4051.38 | G300E | 7134913.64 | 55.98 | G300E | 1229463.33 | 9.65
2948 | Story34 | B27 | 40 MPa RC Beam (60 cm x 40 cm) | Beam | 40MPa | Concrete Rectangular | 400 | 600 | 2400 | 6900 | 1.66 | 4051.38 | G300E | 6645640.91 | 52.14 | G300E | 8184663.33 | 64.22
2949 | Story34 | B28 | 40 MPa RC Beam (60 cm x 40 cm) | Beam | 40MPa | Concrete Rectangular | 400 | 600 | 2400 | 6900 | 1.66 | 4051.38 | G300E | 6645640.91 | 52.14 | G300E | 8184663.33 | 64.22
2950 | Story34 | B29 | 40 MPa RC Beam (60 cm x 40 cm) | Beam | 40MPa | Concrete Rectangular | 400 | 600 | 2400 | 6900 | 1.66 | 4051.38 | G300E | 6775800 | 53.17 | G300E | 7025463.33 | 55.12
2951 | Story34 | B3 | 40 MPa RC Beam (60 cm x 40 cm) | Beam | 40MPa | Concrete Rectangular | 400 | 600 | 2400 | 6900 | 1.66 | 4051.38 | G300E | 6775800 | 53.17 | G300E | 7025463.33 | 55.12
2952 | Story34 | B30 | 40 MPa RC Beam (60 cm x 40 cm) | Beam | 40MPa | Concrete Rectangular | 400 | 600 | 2400 | 6900 | 1.66 | 4051.38 | G300E | 6093600 | 47.81 | G300E | 6501604.2 | 51.01
2953 | Story34 | B31 | 40 MPa RC Beam (60 cm x 40 cm) | Beam | 40MPa | Concrete Rectangular | 400 | 600 | 2400 | 6900 | 1.66 | 4051.38 | G300E | 6377400 | 50.04 | G300E | 9391209 | 73.69
2954 | Story34 | B32 | 40 MPa RC Beam (60 cm x 40 cm) | Beam | 40MPa | Concrete Rectangular | 400 | 600 | 2400 | 6900 | 1.66 | 4051.38 | G300E | 8342727.27 | 65.46 | G300E | 1053825.71 | 8.27
2955 | Story34 | B33 | 40 MPa RC Beam (60 cm x 40 cm) | Beam | 40MPa | Concrete Rectangular | 400 | 600 | 2400 | 6900 | 1.66 | 4051.38 | G300E | 6669790.91 | 52.33 | G300E | 6639063.33 | 52.09
2956 | Story34 | B34 | 40 MPa RC Beam (60 cm x 40 cm) | Beam | 40MPa | Concrete Rectangular | 400 | 600 | 2400 | 6900 | 1.66 | 4051.38 | G300E | 7135227.27 | 55.99 | G300E | 1229463.33 | 9.65
2957 | Story34 | B35 | 40 MPa RC Beam (60 cm x 40 cm) | Beam | 40MPa | Concrete Rectangular | 400 | 600 | 2400 | 6900 | 1.66 | 4051.38 | G300E | 6745063.64 | 52.92 | G300E | 7886082.14 | 61.88
2958 | Story34 | B36 | 40 MPa RC Beam (60 cm x 40 cm) | Beam | 40MPa | Concrete Rectangular | 400 | 600 | 2400 | 6900 | 1.66 | 4051.38 | G300E | 6745377.27 | 52.93 | G300E | 7886082.14 | 61.88
2959 | Story34 | B37 | 40 MPa RC Beam (60 cm x 40 cm) | Beam | 40MPa | Concrete Rectangular | 400 | 600 | 2400 | 7200 | 1.73 | 4227.52 | G300E | 10053704.35 | 78.89 | G300E | 8473487.17 | 66.49
2960 | Story34 | B38 | 40 MPa RC Beam (60 cm x 40 cm) | Beam | 40MPa | Concrete Rectangular | 400 | 600 | 2400 | 6900 | 1.66 | 4051.38 | G300E | 6371522.73 | 49.99 | G300E | 6639063.33 | 52.09
2961 | Story34 | B39 | 40 MPa RC Beam (60 cm x 40 cm) | Beam | 40MPa | Concrete Rectangular | 400 | 600 | 2400 | 7200 | 1.73 | 4227.52 | G300E | 10065286.96 | 78.98 | G300E | 8473716.31 | 66.49
2962 | Story34 | B4 | 40 MPa RC Beam (60 cm x 40 cm) | Beam | 40MPa | Concrete Rectangular | 400 | 600 | 2400 | 6900 | 1.66 | 4051.38 | G300E | 6093600 | 47.81 | G300E | 6501604.2 | 51.01
2963 | Story34 | B40 | 40 MPa RC Beam (60 cm x 40 cm) | Beam | 40MPa | Concrete Rectangular | 400 | 600 | 2400 | 6900 | 1.66 | 4051.38 | G300E | 6745377.27 | 52.93 | G300E | 7886082.14 | 61.88
2964 | Story34 | B41 | 40 MPa RC Beam (60 cm x 40 cm) | Beam | 40MPa | Concrete Rectangular | 400 | 600 | 2400 | 6900 | 1.66 | 4051.38 | G300E | 6745063.64 | 52.92 | G300E | 7886082.14 | 61.88
2965 | Story34 | B42 | 40 MPa RC Beam (60 cm x 40 cm) | Beam | 40MPa | Concrete Rectangular | 400 | 600 | 2400 | 6900 | 1.66 | 4051.38 | G300E | 7134913.64 | 55.98 | G300E | 1229463.33 | 9.65
2966 | Story34 | B43 | 40 MPa RC Beam (60 cm x 40 cm) | Beam | 40MPa | Concrete Rectangular | 400 | 600 | 2400 | 6900 | 1.66 | 4051.38 | G300E | 6669477.27 | 52.33 | G300E | 6639063.33 | 52.09
2967 | Story34 | B44 | 40 MPa RC Beam (60 cm x 40 cm) | Beam | 40MPa | Concrete Rectangular | 400 | 600 | 2400 | 6900 | 1.66 | 4051.38 | G300E | 8342413.64 | 65.46 | G300E | 1053825.71 | 8.27
2968 | Story34 | B45 | 40 MPa RC Beam (60 cm x 40 cm) | Beam | 40MPa | Concrete Rectangular | 400 | 600 | 2400 | 6900 | 1.66 | 4051.38 | G300E | 6377400 | 50.04 | G300E | 9391209 | 73.69
2969 | Story34 | B46 | 40 MPa RC Beam (60 cm x 40 cm) | Beam | 40MPa | Concrete Rectangular | 400 | 600 | 2400 | 6900 | 1.66 | 4051.38 | G300E | 6085800 | 47.75 | G300E | 9730263.33 | 76.35
2970 | Story34 | B47 | 40 MPa RC Beam (60 cm x 40 cm) | Beam | 40MPa | Concrete Rectangular | 400 | 600 | 2400 | 6900 | 1.66 | 4051.38 | G300E | 7582472.73 | 59.49 | G300E | 1245462.55 | 9.77
2971 | Story34 | B48 | 40 MPa RC Beam (60 cm x 40 cm) | Beam | 40MPa | Concrete Rectangular | 400 | 600 | 2400 | 6900 | 1.66 | 4051.38 | G300E | 6628390.91 | 52.01 | G300E | 6639063.33 | 52.09
2972 | Story34 | B49 | 40 MPa RC Beam (60 cm x 40 cm) | Beam | 40MPa | Concrete Rectangular | 400 | 600 | 2400 | 6900 | 1.66 | 4051.38 | G300E | 7252527.27 | 56.91 | G300E | 1229463.33 | 9.65
2973 | Story34 | B5 | 40 MPa RC Beam (60 cm x 40 cm) | Beam | 40MPa | Concrete Rectangular | 400 | 600 | 2400 | 6900 | 1.66 | 4051.38 | G300E | 8342727.27 | 65.46 | G300E | 1053825.71 | 8.27
2974 | Story34 | B50 | 40 MPa RC Beam (60 cm x 40 cm) | Beam | 40MPa | Concrete Rectangular | 400 | 600 | 2400 | 6900 | 1.66 | 4051.38 | G300E | 6371209.09 | 49.99 | G300E | 6639063.33 | 52.09
2975 | Story34 | B51 | 40 MPa RC Beam (60 cm x 40 cm) | Beam | 40MPa | Concrete Rectangular | 400 | 600 | 2400 | 7200 | 1.73 | 4227.52 | G300E | 10055582.61 | 78.9 | G300E | 8473556.66 | 66.49
2976 | Story34 | B55 | 40 MPa RC Beam (60 cm x 40 cm) | Beam | 40MPa | Concrete Rectangular | 400 | 600 | 2400 | 6900 | 1.66 | 4051.38 | G300E | 9632100 | 75.58 | G300E | 8120506.2 | 63.72
2977 | Story34 | B56 | 40 MPa RC Beam (60 cm x 40 cm) | Beam | 40MPa | Concrete Rectangular | 400 | 600 | 2400 | 6900 | 1.66 | 4051.38 | G300E | 6373090.91 | 50.01 | G300E | 6639063.33 | 52.09
2978 | Story34 | B57 | 40 MPa RC Beam (60 cm x 40 cm) | Beam | 40MPa | Concrete Rectangular | 400 | 600 | 2400 | 6900 | 1.66 | 4051.38 | G300E | 7252213.64 | 56.9 | G300E | 1229463.33 | 9.65
2979 | Story34 | B58 | 40 MPa RC Beam (60 cm x 40 cm) | Beam | 40MPa | Concrete Rectangular | 400 | 600 | 2400 | 6900 | 1.66 | 4051.38 | G300E | 6628390.91 | 52.01 | G300E | 6639063.33 | 52.09
2980 | Story34 | B59 | 40 MPa RC Beam (60 cm x 40 cm) | Beam | 40MPa | Concrete Rectangular | 400 | 600 | 2400 | 6900 | 1.66 | 4051.38 | G300E | 7581845.45 | 59.49 | G300E | 1245451.25 | 9.77
2981 | Story34 | B6 | 40 MPa RC Beam (60 cm x 40 cm) | Beam | 40MPa | Concrete Rectangular | 400 | 600 | 2400 | 6900 | 1.66 | 4051.38 | G300E | 6377400 | 50.04 | G300E | 9391209 | 73.69
2982 | Story34 | B60 | 40 MPa RC Beam (60 cm x 40 cm) | Beam | 40MPa | Concrete Rectangular | 400 | 600 | 2400 | 6900 | 1.66 | 4051.38 | G300E | 6085800 | 47.75 | G300E | 9730263.33 | 76.35
2983 | Story34 | B61 | 40 MPa RC Beam (60 cm x 40 cm) | Beam | 40MPa | Concrete Rectangular | 400 | 600 | 2400 | 6900 | 1.66 | 4051.38 | G300E | 6407100 | 50.27 | G300E | 9391209 | 73.69
2984 | Story34 | B62 | 40 MPa RC Beam (60 cm x 40 cm) | Beam | 40MPa | Concrete Rectangular | 400 | 600 | 2400 | 6900 | 1.66 | 4051.38 | G300E | 7582472.73 | 59.49 | G300E | 1245462.55 | 9.77
2985 | Story34 | B63 | 40 MPa RC Beam (60 cm x 40 cm) | Beam | 40MPa | Concrete Rectangular | 400 | 600 | 2400 | 6900 | 1.66 | 4051.38 | G300E | 6669790.91 | 52.33 | G300E | 6639063.33 | 52.09
2986 | Story34 | B64 | 40 MPa RC Beam (60 cm x 40 cm) | Beam | 40MPa | Concrete Rectangular | 400 | 600 | 2400 | 6900 | 1.66 | 4051.38 | G300E | 7252527.27 | 56.91 | G300E | 1229463.33 | 9.65
2987 | Story34 | B65 | 40 MPa RC Beam (60 cm x 40 cm) | Beam | 40MPa | Concrete Rectangular | 400 | 600 | 2400 | 6900 | 1.66 | 4051.38 | G300E | 6745063.64 | 52.92 | G300E | 7886082.14 | 61.88
2988 | Story34 | B66 | 40 MPa RC Beam (60 cm x 40 cm) | Beam | 40MPa | Concrete Rectangular | 400 | 600 | 2400 | 7200 | 1.73 | 4227.52 | G300E | 10055582.61 | 78.9 | G300E | 8473554.78 | 66.49
2989 | Story34 | B67 | 40 MPa RC Beam (60 cm x 40 cm) | Beam | 40MPa | Concrete Rectangular | 400 | 600 | 2400 | 6900 | 1.66 | 4051.38 | G300E | 9630600 | 75.57 | G300E | 8120403.6 | 63.72
2990 | Story34 | B69 | 40 MPa RC Beam (60 cm x 40 cm) | Beam | 40MPa | Concrete Rectangular | 400 | 600 | 2400 | 6900 | 1.66 | 4051.38 | G300E | 9630600 | 75.57 | G300E | 8114407.8 | 63.67
2991 | Story34 | B7 | 40 MPa RC Beam (60 cm x 40 cm) | Beam | 40MPa | Concrete Rectangular | 400 | 600 | 2400 | 6900 | 1.66 | 4051.38 | G300E | 7582472.73 | 59.49 | G300E | 1245460.66 | 9.77
2992 | Story34 | B70 | 40 MPa RC Beam (60 cm x 40 cm) | Beam | 40MPa | Concrete Rectangular | 400 | 600 | 2400 | 6900 | 1.66 | 4051.38 | G300E | 9623700 | 75.51 | G300E | 8114407.8 | 63.67
2993 | Story34 | B71 | 40 MPa RC Beam (60 cm x 40 cm) | Beam | 40MPa | Concrete Rectangular | 400 | 600 | 2400 | 6900 | 1.66 | 4051.38 | G300E | 6543395.45 | 51.34 | G300E | 7973900.95 | 62.57
2994 | Story34 | B72 | 40 MPa RC Beam (60 cm x 40 cm) | Beam | 40MPa | Concrete Rectangular | 400 | 600 | 2400 | 6900 | 1.66 | 4051.38 | G300E | 7253154.55 | 56.91 | G300E | 1229463.33 | 9.65
2995 | Story34 | B73 | 40 MPa RC Beam (60 cm x 40 cm) | Beam | 40MPa | Concrete Rectangular | 400 | 600 | 2400 | 6900 | 1.66 | 4051.38 | G300E | 6668536.36 | 52.32 | G300E | 6639063.33 | 52.09
2996 | Story34 | B74 | 40 MPa RC Beam (60 cm x 40 cm) | Beam | 40MPa | Concrete Rectangular | 400 | 600 | 2400 | 6900 | 1.66 | 4051.38 | G300E | 7580277.27 | 59.48 | G300E | 1245434.32 | 9.77
2997 | Story34 | B75 | 40 MPa RC Beam (60 cm x 40 cm) | Beam | 40MPa | Concrete Rectangular | 400 | 600 | 2400 | 6900 | 1.66 | 4051.38 | G300E | 6407100 | 50.27 | G300E | 9391209 | 73.69
2998 | Story34 | B76 | 40 MPa RC Beam (60 cm x 40 cm) | Beam | 40MPa | Concrete Rectangular | 400 | 600 | 2400 | 6900 | 1.66 | 4051.38 | G300E | 6093600 | 47.81 | G300E | 6501604.2 | 51.01
2999 | Story34 | B77 | 40 MPa RC Beam (60 cm x 40 cm) | Beam | 40MPa | Concrete Rectangular | 400 | 600 | 2400 | 6900 | 1.66 | 4051.38 | G300E | 8342727.27 | 65.46 | G300E | 1053825.71 | 8.27
3000 | Story34 | B78 | 40 MPa RC Beam (60 cm x 40 cm) | Beam | 40MPa | Concrete Rectangular | 400 | 600 | 2400 | 6900 | 1.66 | 4051.38 | G300E | 6645640.91 | 52.14 | G300E | 8184663.33 | 64.22
3001 | Story34 | B79 | 40 MPa RC Beam (60 cm x 40 cm) | Beam | 40MPa | Concrete Rectangular | 400 | 600 | 2400 | 6900 | 1.66 | 4051.38 | G300E | 7134913.64 | 55.98 | G300E | 1229463.33 | 9.65
3002 | Story34 | B8 | 40 MPa RC Beam (60 cm x 40 cm) | Beam | 40MPa | Concrete Rectangular | 400 | 600 | 2400 | 6900 | 1.66 | 4051.38 | G300E | 6085800 | 47.75 | G300E | 9730263.33 | 76.35
3003 | Story34 | B80 | 40 MPa RC Beam (60 cm x 40 cm) | Beam | 40MPa | Concrete Rectangular | 400 | 600 | 2400 | 6900 | 1.66 | 4051.38 | G300E | 7134600 | 55.98 | G300E | 1229463.33 | 9.65
3004 | Story34 | B81 | 40 MPa RC Beam (60 cm x 40 cm) | Beam | 40MPa | Concrete Rectangular | 400 | 600 | 2400 | 6900 | 1.66 | 4051.38 | G300E | 6746004.55 | 52.93 | G300E | 7886082.14 | 61.88
3005 | Story34 | B82 | 40 MPa RC Beam (60 cm x 40 cm) | Beam | 40MPa | Concrete Rectangular | 400 | 600 | 2400 | 6900 | 1.66 | 4051.38 | G300E | 7252213.64 | 56.9 | G300E | 1229463.33 | 9.65
3006 | Story34 | B83 | 40 MPa RC Beam (60 cm x 40 cm) | Beam | 40MPa | Concrete Rectangular | 400 | 600 | 2400 | 6900 | 1.66 | 4051.38 | G300E | 6371836.36 | 50 | G300E | 6639063.33 | 52.09
3007 | Story34 | B84 | 40 MPa RC Beam (60 cm x 40 cm) | Beam | 40MPa | Concrete Rectangular | 400 | 600 | 2400 | 6900 | 1.66 | 4051.38 | G300E | 7253468.18 | 56.91 | G300E | 1229463.33 | 9.65
3008 | Story34 | B85 | 40 MPa RC Beam (60 cm x 40 cm) | Beam | 40MPa | Concrete Rectangular | 400 | 600 | 2400 | 6900 | 1.66 | 4051.38 | G300E | 6545904.55 | 51.36 | G300E | 7973900.95 | 62.57
3009 | Story34 | B86 | 40 MPa RC Beam (60 cm x 40 cm) | Beam | 40MPa | Concrete Rectangular | 400 | 600 | 2400 | 6900 | 1.66 | 4051.38 | G300E | 7137422.73 | 56 | G300E | 1229463.33 | 9.65
3010 | Story34 | B87 | 40 MPa RC Beam (60 cm x 40 cm) | Beam | 40MPa | Concrete Rectangular | 400 | 600 | 2400 | 6900 | 1.66 | 4051.38 | G300E | 7138050 | 56.01 | G300E | 1229463.33 | 9.65
3011 | Story34 | B88 | 40 MPa RC Beam (60 cm x 40 cm) | Beam | 40MPa | Concrete Rectangular | 400 | 600 | 2400 | 6900 | 1.66 | 4051.38 | G300E | 6644072.73 | 52.13 | G300E | 8184663.33 | 64.22
3012 | Story34 | B89 | 40 MPa RC Beam (60 cm x 40 cm) | Beam | 40MPa | Concrete Rectangular | 400 | 600 | 2400 | 6900 | 1.66 | 4051.38 | G300E | 8337395.45 | 65.42 | G300E | 1053825.71 | 8.27
3013 | Story34 | B9 | 40 MPa RC Beam (60 cm x 40 cm) | Beam | 40MPa | Concrete Rectangular | 400 | 600 | 2400 | 6900 | 1.66 | 4051.38 | G300E | 7582159.09 | 59.49 | G300E | 1245460.66 | 9.77
3014 | Story34 | B90 | 40 MPa RC Beam (60 cm x 40 cm) | Beam | 40MPa | Concrete Rectangular | 400 | 600 | 2400 | 6900 | 1.66 | 4051.38 | G300E | 6093300 | 47.81 | G300E | 6501604.2 | 51.01
3015 | Story34 | B91 | 40 MPa RC Beam (60 cm x 40 cm) | Beam | 40MPa | Concrete Rectangular | 400 | 600 | 2400 | 6900 | 1.66 | 4051.38 | G300E | 5875663.64 | 46.1 | G300E | 8184663.33 | 64.22
3016 | Story34 | B92 | 40 MPa RC Beam (60 cm x 40 cm) | Beam | 40MPa | Concrete Rectangular | 400 | 600 | 2400 | 6900 | 1.66 | 4051.38 | G300E | 6775800 | 53.17 | G300E | 7025463.33 | 55.12
3017 | Story34 | B93 | 40 MPa RC Beam (60 cm x 40 cm) | Beam | 40MPa | Concrete Rectangular | 400 | 600 | 2400 | 6900 | 1.66 | 4051.38 | G300E | 6775800 | 53.17 | G300E | 7025463.33 | 55.12
3018 | Story34 | B94 | 40 MPa RC Beam (60 cm x 40 cm) | Beam | 40MPa | Concrete Rectangular | 400 | 600 | 2400 | 6900 | 1.66 | 4051.38 | G300E | 6645640.91 | 52.14 | G300E | 8184663.33 | 64.22
3019 | Story34 | B95 | 40 MPa RC Beam (60 cm x 40 cm) | Beam | 40MPa | Concrete Rectangular | 400 | 600 | 2400 | 6900 | 1.66 | 4051.38 | G300E | 8342413.64 | 65.46 | G300E | 1053825.71 | 8.27
3020 | Story34 | B96 | 40 MPa RC Beam (60 cm x 40 cm) | Beam | 40MPa | Concrete Rectangular | 400 | 600 | 2400 | 6900 | 1.66 | 4051.38 | G300E | 6669790.91 | 52.33 | G300E | 6639063.33 | 52.09
3021 | Story34 | B97 | 40 MPa RC Beam (60 cm x 40 cm) | Beam | 40MPa | Concrete Rectangular | 400 | 600 | 2400 | 6900 | 1.66 | 4051.38 | G300E | 7581531.82 | 59.49 | G300E | 1245451.25 | 9.77
3022 | Story34 | B98 | 40 MPa RC Beam (60 cm x 40 cm) | Beam | 40MPa | Concrete Rectangular | 400 | 600 | 2400 | 6900 | 1.66 | 4051.38 | G300E | 6628077.27 | 52.01 | G300E | 6639063.33 | 52.09
3023 | Story34 | B99 | 40 MPa RC Beam (60 cm x 40 cm) | Beam | 40MPa | Concrete Rectangular | 400 | 600 | 2400 | 6900 | 1.66 | 4051.38 | G300E | 7580277.27 | 59.48 | G300E | 1245430.55 | 9.77
3024 | Story35 | B1 | 40 MPa RC Beam (60 cm x 40 cm) | Beam | 40MPa | Concrete Rectangular | 400 | 600 | 2400 | 6912.5 | 1.66 | 4058.72 | G300E | 5680271.74 | 44.57 | G300E | 7253921.6 | 56.92
3025 | Story35 | B10 | 40 MPa RC Beam (60 cm x 40 cm) | Beam | 40MPa | Concrete Rectangular | 400 | 600 | 2400 | 6912.5 | 1.66 | 4058.72 | G300E | 5993137.5 | 47.02 | G300E | 9610186.07 | 75.41
3026 | Story35 | B100 | 40 MPa RC Beam (42.5 cm x 25 cm) | Beam | 40MPa | Concrete Rectangular | 250 | 425 | 1062.5 | 6912.5 | 0.73 | 1796.83 | G300E | 7463300.57 | 58.56 | G300E | 4194982.04 | 32.92
3027 | Story35 | B101 | 40 MPa RC Beam (50 cm x 25 cm) | Beam | 40MPa | Concrete Rectangular | 250 | 500 | 1250 | 6912.5 | 0.86 | 2113.91 | G300E | 9144923.3 | 71.75 | G300E | 4120764.34 | 32.33
3028 | Story35 | B102 | 40 MPa RC Beam (45 cm x 25 cm) | Beam | 40MPa | Concrete Rectangular | 250 | 450 | 1125 | 6912.5 | 0.78 | 1902.52 | G300E | 7693926.7 | 60.37 | G300E | 4408448.76 | 34.59
3029 | Story35 | B103 | 40 MPa RC Beam (47.5 cm x 25 cm) | Beam | 40MPa | Concrete Rectangular | 250 | 475 | 1187.5 | 6912.5 | 0.82 | 2008.22 | G300E | 8422252.84 | 66.08 | G300E | 3857825.17 | 30.27
3030 | Story35 | B104 | 40 MPa RC Beam (47.5 cm x 25 cm) | Beam | 40MPa | Concrete Rectangular | 250 | 475 | 1187.5 | 6912.5 | 0.82 | 2008.22 | G300E | 8422567.05 | 66.09 | G300E | 3859035.56 | 30.28
3031 | Story35 | B105 | 40 MPa RC Beam (60 cm x 40 cm) | Beam | 40MPa | Concrete Rectangular | 400 | 600 | 2400 | 6912.5 | 1.66 | 4058.72 | G300E | 5883138.59 | 46.16 | G300E | 7338074.37 | 57.58
3032 | Story35 | B106 | 40 MPa RC Beam (60 cm x 40 cm) | Beam | 40MPa | Concrete Rectangular | 400 | 600 | 2400 | 6912.5 | 1.66 | 4058.72 | G300E | 5883138.59 | 46.16 | G300E | 7253921.6 | 56.92
3033 | Story35 | B107 | 40 MPa RC Beam (60 cm x 40 cm) | Beam | 40MPa | Concrete Rectangular | 400 | 600 | 2400 | 6912.5 | 1.66 | 4058.72 | G300E | 5717894.32 | 44.86 | G300E | 8199490.62 | 64.34
3034 | Story35 | B108 | 40 MPa RC Beam (60 cm x 40 cm) | Beam | 40MPa | Concrete Rectangular | 400 | 600 | 2400 | 6912.5 | 1.66 | 4058.72 | G300E | 6196004.35 | 48.62 | G300E | 9610186.07 | 75.41
3035 | Story35 | B109 | 40 MPa RC Beam (60 cm x 40 cm) | Beam | 40MPa | Concrete Rectangular | 400 | 600 | 2400 | 6912.5 | 1.66 | 4058.72 | G300E | 6123846.59 | 48.05 | G300E | 9747890.62 | 76.49
3036 | Story35 | B11 | 40 MPa RC Beam (50 cm x 25 cm) | Beam | 40MPa | Concrete Rectangular | 250 | 500 | 1250 | 6912.5 | 0.86 | 2113.91 | G300E | 9153092.61 | 71.82 | G300E | 4121161.8 | 32.34
3037 | Story35 | B110 | 40 MPa RC Beam (60 cm x 40 cm) | Beam | 40MPa | Concrete Rectangular | 400 | 600 | 2400 | 6912.5 | 1.66 | 4058.72 | G300E | 5993137.5 | 47.02 | G300E | 9610186.07 | 75.41
3038 | Story35 | B111 | 40 MPa RC Beam (60 cm x 40 cm) | Beam | 40MPa | Concrete Rectangular | 400 | 600 | 2400 | 6912.5 | 1.66 | 4058.72 | G300E | 5716637.5 | 44.85 | G300E | 8199490.62 | 64.34
3039 | Story35 | B112 | 40 MPa RC Beam (60 cm x 40 cm) | Beam | 40MPa | Concrete Rectangular | 400 | 600 | 2400 | 6912.5 | 1.66 | 4058.72 | G300E | 5680271.74 | 44.57 | G300E | 6883652.03 | 54.01
3040 | Story35 | B12 | 40 MPa RC Beam (60 cm x 40 cm) | Beam | 40MPa | Concrete Rectangular | 400 | 600 | 2400 | 6912.5 | 1.66 | 4058.72 | G300E | 5717894.32 | 44.86 | G300E | 8199490.62 | 64.34
3041 | Story35 | B13 | 40 MPa RC Beam (47.5 cm x 25 cm) | Beam | 40MPa | Concrete Rectangular | 250 | 475 | 1187.5 | 6912.5 | 0.82 | 2008.22 | G300E | 8392717.61 | 65.85 | G300E | 3860532.12 | 30.29
3042 | Story35 | B14 | 40 MPa RC Beam (60 cm x 40 cm) | Beam | 40MPa | Concrete Rectangular | 400 | 600 | 2400 | 6912.5 | 1.66 | 4058.72 | G300E | 5883138.59 | 46.16 | G300E | 7253921.6 | 56.92
3043 | Story35 | B15 | 40 MPa RC Beam (60 cm x 40 cm) | Beam | 40MPa | Concrete Rectangular | 400 | 600 | 2400 | 6912.5 | 1.66 | 4058.72 | G300E | 5680271.74 | 44.57 | G300E | 7253921.6 | 56.92
3044 | Story35 | B16 | 40 MPa RC Beam (60 cm x 40 cm) | Beam | 40MPa | Concrete Rectangular | 400 | 600 | 2400 | 6912.5 | 1.66 | 4058.72 | G300E | 5717894.32 | 44.86 | G300E | 8199490.62 | 64.34
3045 | Story35 | B17 | 40 MPa RC Beam (47.5 cm x 25 cm) | Beam | 40MPa | Concrete Rectangular | 250 | 475 | 1187.5 | 6912.5 | 0.82 | 2008.22 | G300E | 8393031.82 | 65.85 | G300E | 3860539.58 | 30.29
3046 | Story35 | B18 | 40 MPa RC Beam (45 cm x 25 cm) | Beam | 40MPa | Concrete Rectangular | 250 | 450 | 1125 | 6912.5 | 0.78 | 1902.52 | G300E | 7692669.89 | 60.36 | G300E | 4261218.32 | 33.44
3047 | Story35 | B19 | 40 MPa RC Beam (45 cm x 25 cm) | Beam | 40MPa | Concrete Rectangular | 250 | 450 | 1125 | 6912.5 | 0.78 | 1902.52 | G300E | 7692669.89 | 60.36 | G300E | 4261221.15 | 33.44
3048 | Story35 | B2 | 40 MPa RC Beam (60 cm x 40 cm) | Beam | 40MPa | Concrete Rectangular | 400 | 600 | 2400 | 6912.5 | 1.66 | 4058.72 | G300E | 5883138.59 | 46.16 | G300E | 7253921.6 | 56.92
3049 | Story35 | B20 | 40 MPa RC Beam (37.5 cm x 25 cm) | Beam | 40MPa | Concrete Rectangular | 250 | 375 | 937.5 | 6912.5 | 0.65 | 1585.44 | G300E | 10516426.14 | 82.52 | G300E | 3866702.07 | 30.34
3050 | Story35 | B21 | 40 MPa RC Beam (45 cm x 25 cm) | Beam | 40MPa | Concrete Rectangular | 250 | 450 | 1125 | 6912.5 | 0.78 | 1902.52 | G300E | 7028441.48 | 55.15 | G300E | 4326614.34 | 33.95
3051 | Story35 | B22 | 40 MPa RC Beam (35 cm x 25 cm) | Beam | 40MPa | Concrete Rectangular | 250 | 350 | 875 | 6912.5 | 0.6 | 1479.74 | G300E | 13501683.52 | 105.94 | G300E | 3799509.67 | 29.81
3052 | Story35 | B23 | 40 MPa RC Beam (37.5 cm x 25 cm) | Beam | 40MPa | Concrete Rectangular | 250 | 375 | 937.5 | 6912.5 | 0.65 | 1585.44 | G300E | 8652250.57 | 67.89 | G300E | 3824850.03 | 30.01
3053 | Story35 | B24 | 40 MPa RC Beam (35 cm x 25 cm) | Beam | 40MPa | Concrete Rectangular | 250 | 350 | 875 | 6912.5 | 0.6 | 1479.74 | G300E | 13503882.95 | 105.96 | G300E | 3799614.14 | 29.81
3054 | Story35 | B25 | 40 MPa RC Beam (45 cm x 25 cm) | Beam | 40MPa | Concrete Rectangular | 250 | 450 | 1125 | 6912.5 | 0.78 | 1902.52 | G300E | 7028441.48 | 55.15 | G300E | 4326594.55 | 33.95
3055 | Story35 | B26 | 40 MPa RC Beam (37.5 cm x 25 cm) | Beam | 40MPa | Concrete Rectangular | 250 | 375 | 937.5 | 6912.5 | 0.65 | 1585.44 | G300E | 10516740.34 | 82.52 | G300E | 3866677.33 | 30.34
3056 | Story35 | B27 | 40 MPa RC Beam (45 cm x 25 cm) | Beam | 40MPa | Concrete Rectangular | 250 | 450 | 1125 | 6912.5 | 0.78 | 1902.52 | G300E | 7692669.89 | 60.36 | G300E | 4261218.32 | 33.44
3057 | Story35 | B28 | 40 MPa RC Beam (45 cm x 25 cm) | Beam | 40MPa | Concrete Rectangular | 250 | 450 | 1125 | 6912.5 | 0.78 | 1902.52 | G300E | 7692355.68 | 60.36 | G300E | 4261218.32 | 33.44
3058 | Story35 | B29 | 40 MPa RC Beam (47.5 cm x 25 cm) | Beam | 40MPa | Concrete Rectangular | 250 | 475 | 1187.5 | 6912.5 | 0.82 | 2008.22 | G300E | 8393031.82 | 65.85 | G300E | 3860541.07 | 30.29
3059 | Story35 | B3 | 40 MPa RC Beam (47.5 cm x 25 cm) | Beam | 40MPa | Concrete Rectangular | 250 | 475 | 1187.5 | 6912.5 | 0.82 | 2008.22 | G300E | 8393031.82 | 65.85 | G300E | 3860539.58 | 30.29
3060 | Story35 | B30 | 40 MPa RC Beam (60 cm x 40 cm) | Beam | 40MPa | Concrete Rectangular | 400 | 600 | 2400 | 6912.5 | 1.66 | 4058.72 | G300E | 5717894.32 | 44.86 | G300E | 8199490.62 | 64.34
3061 | Story35 | B31 | 40 MPa RC Beam (60 cm x 40 cm) | Beam | 40MPa | Concrete Rectangular | 400 | 600 | 2400 | 6912.5 | 1.66 | 4058.72 | G300E | 6196004.35 | 48.62 | G300E | 9610186.07 | 75.41
3062 | Story35 | B32 | 40 MPa RC Beam (50 cm x 25 cm) | Beam | 40MPa | Concrete Rectangular | 250 | 500 | 1250 | 6912.5 | 0.86 | 2113.91 | G300E | 9153092.61 | 71.82 | G300E | 4121177.51 | 32.34
3063 | Story35 | B33 | 40 MPa RC Beam (45 cm x 25 cm) | Beam | 40MPa | Concrete Rectangular | 250 | 450 | 1125 | 6912.5 | 0.78 | 1902.52 | G300E | 7028441.48 | 55.15 | G300E | 4326610.1 | 33.95
3064 | Story35 | B34 | 40 MPa RC Beam (37.5 cm x 25 cm) | Beam | 40MPa | Concrete Rectangular | 250 | 375 | 937.5 | 6912.5 | 0.65 | 1585.44 | G300E | 10516426.14 | 82.52 | G300E | 3866715.04 | 30.34
3065 | Story35 | B35 | 40 MPa RC Beam (40 cm x 25 cm) | Beam | 40MPa | Concrete Rectangular | 250 | 400 | 1000 | 6912.5 | 0.69 | 1691.13 | G300E | 8879106.25 | 69.67 | G300E | 4048124.64 | 31.76
3066 | Story35 | B36 | 40 MPa RC Beam (40 cm x 25 cm) | Beam | 40MPa | Concrete Rectangular | 250 | 400 | 1000 | 6912.5 | 0.69 | 1691.13 | G300E | 8879106.25 | 69.67 | G300E | 4048174.92 | 31.76
3067 | Story35 | B37 | 40 MPa RC Beam (60 cm x 40 cm) | Beam | 40MPa | Concrete Rectangular | 400 | 600 | 2400 | 7200 | 1.73 | 4227.52 | G300E | 10350469.57 | 81.21 | G300E | 8564011.83 | 67.2
3068 | Story35 | B38 | 40 MPa RC Beam (52.5 cm x 25 cm) | Beam | 40MPa | Concrete Rectangular | 250 | 525 | 1312.5 | 6912.5 | 0.91 | 2219.61 | G300E | 5726063.64 | 44.93 | G300E | 4872450.48 | 38.23
3069 | Story35 | B39 | 40 MPa RC Beam (60 cm x 40 cm) | Beam | 40MPa | Concrete Rectangular | 400 | 600 | 2400 | 7200 | 1.73 | 4227.52 | G300E | 10364556.52 | 81.32 | G300E | 8564267.27 | 67.2
3070 | Story35 | B4 | 40 MPa RC Beam (60 cm x 40 cm) | Beam | 40MPa | Concrete Rectangular | 400 | 600 | 2400 | 6912.5 | 1.66 | 4058.72 | G300E | 5717894.32 | 44.86 | G300E | 8199490.62 | 64.34
3071 | Story35 | B40 | 40 MPa RC Beam (40 cm x 25 cm) | Beam | 40MPa | Concrete Rectangular | 250 | 400 | 1000 | 6912.5 | 0.69 | 1691.13 | G300E | 8878792.05 | 69.67 | G300E | 4048044.21 | 31.76
3072 | Story35 | B41 | 40 MPa RC Beam (40 cm x 25 cm) | Beam | 40MPa | Concrete Rectangular | 250 | 400 | 1000 | 6912.5 | 0.69 | 1691.13 | G300E | 8878163.64 | 69.66 | G300E | 4048031.64 | 31.76
3073 | Story35 | B42 | 40 MPa RC Beam (37.5 cm x 25 cm) | Beam | 40MPa | Concrete Rectangular | 250 | 375 | 937.5 | 6912.5 | 0.65 | 1585.44 | G300E | 10516740.34 | 82.52 | G300E | 3866682.04 | 30.34
3074 | Story35 | B43 | 40 MPa RC Beam (45 cm x 25 cm) | Beam | 40MPa | Concrete Rectangular | 250 | 450 | 1125 | 6912.5 | 0.78 | 1902.52 | G300E | 7028755.68 | 55.15 | G300E | 4326625.65 | 33.95
3075 | Story35 | B44 | 40 MPa RC Beam (50 cm x 25 cm) | Beam | 40MPa | Concrete Rectangular | 250 | 500 | 1250 | 6912.5 | 0.86 | 2113.91 | G300E | 9153406.82 | 71.82 | G300E | 4121164.95 | 32.34
3076 | Story35 | B45 | 40 MPa RC Beam (60 cm x 40 cm) | Beam | 40MPa | Concrete Rectangular | 400 | 600 | 2400 | 6912.5 | 1.66 | 4058.72 | G300E | 6196004.35 | 48.62 | G300E | 9610186.07 | 75.41
3077 | Story35 | B46 | 40 MPa RC Beam (60 cm x 40 cm) | Beam | 40MPa | Concrete Rectangular | 400 | 600 | 2400 | 6912.5 | 1.66 | 4058.72 | G300E | 6123846.59 | 48.05 | G300E | 9747890.62 | 76.49
3078 | Story35 | B47 | 40 MPa RC Beam (50 cm x 25 cm) | Beam | 40MPa | Concrete Rectangular | 250 | 500 | 1250 | 6912.5 | 0.86 | 2113.91 | G300E | 10187768.18 | 79.94 | G300E | 4163431.74 | 32.67
3079 | Story35 | B48 | 40 MPa RC Beam (37.5 cm x 25 cm) | Beam | 40MPa | Concrete Rectangular | 250 | 375 | 937.5 | 6912.5 | 0.65 | 1585.44 | G300E | 8652878.98 | 67.89 | G300E | 3824872.42 | 30.01
3080 | Story35 | B49 | 40 MPa RC Beam (35 cm x 25 cm) | Beam | 40MPa | Concrete Rectangular | 250 | 350 | 875 | 6912.5 | 0.6 | 1479.74 | G300E | 13501369.32 | 105.94 | G300E | 3799485.47 | 29.81
3081 | Story35 | B5 | 40 MPa RC Beam (50 cm x 25 cm) | Beam | 40MPa | Concrete Rectangular | 250 | 500 | 1250 | 6912.5 | 0.86 | 2113.91 | G300E | 9153092.61 | 71.82 | G300E | 4121175.94 | 32.34
3082 | Story35 | B50 | 40 MPa RC Beam (52.5 cm x 25 cm) | Beam | 40MPa | Concrete Rectangular | 250 | 525 | 1312.5 | 6912.5 | 0.91 | 2219.61 | G300E | 5726692.05 | 44.93 | G300E | 4870599.89 | 38.22
3083 | Story35 | B51 | 40 MPa RC Beam (60 cm x 40 cm) | Beam | 40MPa | Concrete Rectangular | 400 | 600 | 2400 | 7200 | 1.73 | 4227.52 | G300E | 10352347.83 | 81.23 | G300E | 8564088.83 | 67.2
3084 | Story35 | B55 | 40 MPa RC Beam (60 cm x 40 cm) | Beam | 40MPa | Concrete Rectangular | 400 | 600 | 2400 | 6912.5 | 1.66 | 4058.72 | G300E | 9935666.85 | 77.96 | G300E | 8222138.04 | 64.51
3085 | Story35 | B56 | 40 MPa RC Beam (52.5 cm x 25 cm) | Beam | 40MPa | Concrete Rectangular | 250 | 525 | 1312.5 | 6912.5 | 0.91 | 2219.61 | G300E | 5728891.48 | 44.95 | G300E | 4870707.12 | 38.22
3086 | Story35 | B57 | 40 MPa RC Beam (35 cm x 25 cm) | Beam | 40MPa | Concrete Rectangular | 250 | 350 | 875 | 6912.5 | 0.6 | 1479.74 | G300E | 13498855.68 | 105.92 | G300E | 3799357.91 | 29.81
3087 | Story35 | B58 | 40 MPa RC Beam (37.5 cm x 25 cm) | Beam | 40MPa | Concrete Rectangular | 250 | 375 | 937.5 | 6912.5 | 0.65 | 1585.44 | G300E | 8652878.98 | 67.89 | G300E | 3824779.33 | 30.01
3088 | Story35 | B59 | 40 MPa RC Beam (50 cm x 25 cm) | Beam | 40MPa | Concrete Rectangular | 250 | 500 | 1250 | 6912.5 | 0.86 | 2113.91 | G300E | 10185254.55 | 79.92 | G300E | 4163345.34 | 32.67
3089 | Story35 | B6 | 40 MPa RC Beam (60 cm x 40 cm) | Beam | 40MPa | Concrete Rectangular | 400 | 600 | 2400 | 6912.5 | 1.66 | 4058.72 | G300E | 6196004.35 | 48.62 | G300E | 9610186.07 | 75.41
3090 | Story35 | B60 | 40 MPa RC Beam (60 cm x 40 cm) | Beam | 40MPa | Concrete Rectangular | 400 | 600 | 2400 | 6912.5 | 1.66 | 4058.72 | G300E | 6123846.59 | 48.05 | G300E | 9747890.62 | 76.49
3091 | Story35 | B61 | 40 MPa RC Beam (60 cm x 40 cm) | Beam | 40MPa | Concrete Rectangular | 400 | 600 | 2400 | 6912.5 | 1.66 | 4058.72 | G300E | 5993137.5 | 47.02 | G300E | 9610186.07 | 75.41
3092 | Story35 | B62 | 40 MPa RC Beam (50 cm x 25 cm) | Beam | 40MPa | Concrete Rectangular | 250 | 500 | 1250 | 6912.5 | 0.86 | 2113.91 | G300E | 10187768.18 | 79.94 | G300E | 4163430.17 | 32.67
3093 | Story35 | B63 | 40 MPa RC Beam (45 cm x 25 cm) | Beam | 40MPa | Concrete Rectangular | 250 | 450 | 1125 | 6912.5 | 0.78 | 1902.52 | G300E | 7028441.48 | 55.15 | G300E | 4326611.52 | 33.95
3094 | Story35 | B64 | 40 MPa RC Beam (35 cm x 25 cm) | Beam | 40MPa | Concrete Rectangular | 250 | 350 | 875 | 6912.5 | 0.6 | 1479.74 | G300E | 13501369.32 | 105.94 | G300E | 3799486.57 | 29.81
3095 | Story35 | B65 | 40 MPa RC Beam (40 cm x 25 cm) | Beam | 40MPa | Concrete Rectangular | 250 | 400 | 1000 | 6912.5 | 0.69 | 1691.13 | G300E | 8878163.64 | 69.66 | G300E | 4048114.59 | 31.76
3096 | Story35 | B66 | 40 MPa RC Beam (60 cm x 40 cm) | Beam | 40MPa | Concrete Rectangular | 400 | 600 | 2400 | 7200 | 1.73 | 4227.52 | G300E | 10352347.83 | 81.23 | G300E | 8564086.96 | 67.2
3097 | Story35 | B67 | 40 MPa RC Beam (60 cm x 40 cm) | Beam | 40MPa | Concrete Rectangular | 400 | 600 | 2400 | 6912.5 | 1.66 | 4058.72 | G300E | 9933262.5 | 77.94 | G300E | 8222024.44 | 64.51
3098 | Story35 | B69 | 40 MPa RC Beam (60 cm x 40 cm) | Beam | 40MPa | Concrete Rectangular | 400 | 600 | 2400 | 6912.5 | 1.66 | 4058.72 | G300E | 9934464.67 | 77.95 | G300E | 8214203.69 | 64.45
3099 | Story35 | B7 | 40 MPa RC Beam (50 cm x 25 cm) | Beam | 40MPa | Concrete Rectangular | 250 | 500 | 1250 | 6912.5 | 0.86 | 2113.91 | G300E | 10186825.57 | 79.93 | G300E | 4163416.03 | 32.67
3100 | Story35 | B70 | 40 MPa RC Beam (60 cm x 40 cm) | Beam | 40MPa | Concrete Rectangular | 400 | 600 | 2400 | 6912.5 | 1.66 | 4058.72 | G300E | 9926350 | 77.89 | G300E | 8213507.64 | 64.45
3101 | Story35 | B71 | 40 MPa RC Beam (40 cm x 25 cm) | Beam | 40MPa | Concrete Rectangular | 250 | 400 | 1000 | 6912.5 | 0.69 | 1691.13 | G300E | 8891360.23 | 69.76 | G300E | 4031501.97 | 31.63
3102 | Story35 | B72 | 40 MPa RC Beam (35 cm x 25 cm) | Beam | 40MPa | Concrete Rectangular | 250 | 350 | 875 | 6912.5 | 0.6 | 1479.74 | G300E | 13505453.98 | 105.97 | G300E | 3799723.01 | 29.81
3103 | Story35 | B73 | 40 MPa RC Beam (42.5 cm x 25 cm) | Beam | 40MPa | Concrete Rectangular | 250 | 425 | 1062.5 | 6912.5 | 0.73 | 1796.83 | G300E | 7463928.98 | 58.56 | G300E | 4194951.33 | 32.92
3104 | Story35 | B74 | 40 MPa RC Beam (50 cm x 25 cm) | Beam | 40MPa | Concrete Rectangular | 250 | 500 | 1250 | 6912.5 | 0.86 | 2113.91 | G300E | 10182112.5 | 79.89 | G300E | 4163189.8 | 32.67
3105 | Story35 | B75 | 40 MPa RC Beam (60 cm x 40 cm) | Beam | 40MPa | Concrete Rectangular | 400 | 600 | 2400 | 6912.5 | 1.66 | 4058.72 | G300E | 5993137.5 | 47.02 | G300E | 9610186.07 | 75.41
3106 | Story35 | B76 | 40 MPa RC Beam (60 cm x 40 cm) | Beam | 40MPa | Concrete Rectangular | 400 | 600 | 2400 | 6912.5 | 1.66 | 4058.72 | G300E | 5717894.32 | 44.86 | G300E | 8199490.62 | 64.34
3107 | Story35 | B77 | 40 MPa RC Beam (50 cm x 25 cm) | Beam | 40MPa | Concrete Rectangular | 250 | 500 | 1250 | 6912.5 | 0.86 | 2113.91 | G300E | 9153092.61 | 71.82 | G300E | 4121175.94 | 32.34
3108 | Story35 | B78 | 40 MPa RC Beam (45 cm x 25 cm) | Beam | 40MPa | Concrete Rectangular | 250 | 450 | 1125 | 6912.5 | 0.78 | 1902.52 | G300E | 7692669.89 | 60.36 | G300E | 4261218.32 | 33.44
3109 | Story35 | B79 | 40 MPa RC Beam (37.5 cm x 25 cm) | Beam | 40MPa | Concrete Rectangular | 250 | 375 | 937.5 | 6912.5 | 0.65 | 1585.44 | G300E | 10516740.34 | 82.52 | G300E | 3866713.86 | 30.34
3110 | Story35 | B8 | 40 MPa RC Beam (60 cm x 40 cm) | Beam | 40MPa | Concrete Rectangular | 400 | 600 | 2400 | 6912.5 | 1.66 | 4058.72 | G300E | 6123846.59 | 48.05 | G300E | 9747890.62 | 76.49
3111 | Story35 | B80 | 40 MPa RC Beam (37.5 cm x 25 cm) | Beam | 40MPa | Concrete Rectangular | 250 | 375 | 937.5 | 6912.5 | 0.65 | 1585.44 | G300E | 10516426.14 | 82.52 | G300E | 3866670.26 | 30.34
3112 | Story35 | B81 | 40 MPa RC Beam (40 cm x 25 cm) | Beam | 40MPa | Concrete Rectangular | 250 | 400 | 1000 | 6912.5 | 0.69 | 1691.13 | G300E | 8880991.48 | 69.68 | G300E | 4048291.8 | 31.76
3113 | Story35 | B82 | 40 MPa RC Beam (35 cm x 25 cm) | Beam | 40MPa | Concrete Rectangular | 250 | 350 | 875 | 6912.5 | 0.6 | 1479.74 | G300E | 13498855.68 | 105.92 | G300E | 3799387.6 | 29.81
3114 | Story35 | B83 | 40 MPa RC Beam (52.5 cm x 25 cm) | Beam | 40MPa | Concrete Rectangular | 250 | 525 | 1312.5 | 6912.5 | 0.91 | 2219.61 | G300E | 5726377.84 | 44.93 | G300E | 4872480.17 | 38.23
3115 | Story35 | B84 | 40 MPa RC Beam (35 cm x 25 cm) | Beam | 40MPa | Concrete Rectangular | 250 | 350 | 875 | 6912.5 | 0.6 | 1479.74 | G300E | 13508596.02 | 105.99 | G300E | 3799900.07 | 29.82
3116 | Story35 | B85 | 40 MPa RC Beam (40 cm x 25 cm) | Beam | 40MPa | Concrete Rectangular | 250 | 400 | 1000 | 6912.5 | 0.69 | 1691.13 | G300E | 8899529.55 | 69.83 | G300E | 4031752.07 | 31.63
3117 | Story35 | B86 | 40 MPa RC Beam (37.5 cm x 25 cm) | Beam | 40MPa | Concrete Rectangular | 250 | 375 | 937.5 | 6912.5 | 0.65 | 1585.44 | G300E | 10523652.84 | 82.57 | G300E | 3890630.32 | 30.53
3118 | Story35 | B87 | 40 MPa RC Beam (37.5 cm x 25 cm) | Beam | 40MPa | Concrete Rectangular | 250 | 375 | 937.5 | 6912.5 | 0.65 | 1585.44 | G300E | 10519568.18 | 82.54 | G300E | 3890090.68 | 30.52
3119 | Story35 | B88 | 40 MPa RC Beam (45 cm x 25 cm) | Beam | 40MPa | Concrete Rectangular | 250 | 450 | 1125 | 6912.5 | 0.78 | 1902.52 | G300E | 7696754.55 | 60.39 | G300E | 4409821.68 | 34.6
3120 | Story35 | B89 | 40 MPa RC Beam (50 cm x 25 cm) | Beam | 40MPa | Concrete Rectangular | 250 | 500 | 1250 | 6912.5 | 0.86 | 2113.91 | G300E | 9146494.32 | 71.77 | G300E | 4120789.47 | 32.33
3121 | Story35 | B9 | 40 MPa RC Beam (50 cm x 25 cm) | Beam | 40MPa | Concrete Rectangular | 250 | 500 | 1250 | 6912.5 | 0.86 | 2113.91 | G300E | 10186825.57 | 79.93 | G300E | 4163409.75 | 32.67
3122 | Story35 | B90 | 40 MPa RC Beam (60 cm x 40 cm) | Beam | 40MPa | Concrete Rectangular | 400 | 600 | 2400 | 6912.5 | 1.66 | 4058.72 | G300E | 5716637.5 | 44.85 | G300E | 8199490.62 | 64.34
3123 | Story35 | B91 | 40 MPa RC Beam (60 cm x 40 cm) | Beam | 40MPa | Concrete Rectangular | 400 | 600 | 2400 | 6912.5 | 1.66 | 4058.72 | G300E | 5680271.74 | 44.57 | G300E | 7253921.6 | 56.92
3124 | Story35 | B92 | 40 MPa RC Beam (47.5 cm x 25 cm) | Beam | 40MPa | Concrete Rectangular | 250 | 475 | 1187.5 | 6912.5 | 0.82 | 2008.22 | G300E | 8393031.82 | 65.85 | G300E | 3860538.09 | 30.29
3125 | Story35 | B93 | 40 MPa RC Beam (47.5 cm x 25 cm) | Beam | 40MPa | Concrete Rectangular | 250 | 475 | 1187.5 | 6912.5 | 0.82 | 2008.22 | G300E | 8393031.82 | 65.85 | G300E | 3860544.06 | 30.29
3126 | Story35 | B94 | 40 MPa RC Beam (45 cm x 25 cm) | Beam | 40MPa | Concrete Rectangular | 250 | 450 | 1125 | 6912.5 | 0.78 | 1902.52 | G300E | 7692355.68 | 60.36 | G300E | 4261229.63 | 33.44
3127 | Story35 | B95 | 40 MPa RC Beam (50 cm x 25 cm) | Beam | 40MPa | Concrete Rectangular | 250 | 500 | 1250 | 6912.5 | 0.86 | 2113.91 | G300E | 9153092.61 | 71.82 | G300E | 4121164.95 | 32.34
3128 | Story35 | B96 | 40 MPa RC Beam (45 cm x 25 cm) | Beam | 40MPa | Concrete Rectangular | 250 | 450 | 1125 | 6912.5 | 0.78 | 1902.52 | G300E | 7029384.09 | 55.16 | G300E | 4326632.72 | 33.95
3129 | Story35 | B97 | 40 MPa RC Beam (50 cm x 25 cm) | Beam | 40MPa | Concrete Rectangular | 250 | 500 | 1250 | 6912.5 | 0.86 | 2113.91 | G300E | 10185254.55 | 79.92 | G300E | 4163331.2 | 32.67
3130 | Story35 | B98 | 40 MPa RC Beam (37.5 cm x 25 cm) | Beam | 40MPa | Concrete Rectangular | 250 | 375 | 937.5 | 6912.5 | 0.65 | 1585.44 | G300E | 8652878.98 | 67.89 | G300E | 3822849.33 | 30
3131 | Story35 | B99 | 40 MPa RC Beam (50 cm x 25 cm) | Beam | 40MPa | Concrete Rectangular | 250 | 500 | 1250 | 6912.5 | 0.86 | 2113.91 | G300E | 10182112.5 | 79.89 | G300E | 4163158.38 | 32.67
3132 | Story36 | B1 | 40 MPa RC Beam (60 cm x 40 cm) | Beam | 40MPa | Concrete Rectangular | 400 | 600 | 2400 | 6912.5 | 1.66 | 4058.72 | G300E | 5892277.84 | 46.23 | G300E | 8973690.62 | 70.41
3133 | Story36 | B10 | 40 MPa RC Beam (60 cm x 40 cm) | Beam | 40MPa | Concrete Rectangular | 400 | 600 | 2400 | 6912.5 | 1.66 | 4058.72 | G300E | 5907045.45 | 46.35 | G300E | 9360790.62 | 73.45
3134 | Story36 | B100 | 40 MPa RC Beam (40 cm x 25 cm) | Beam | 40MPa | Concrete Rectangular | 250 | 400 | 1000 | 6912.5 | 0.69 | 1691.13 | G300E | 8264207.95 | 64.84 | G300E | 3448696.52 | 27.06
3135 | Story36 | B101 | 40 MPa RC Beam (50 cm x 25 cm) | Beam | 40MPa | Concrete Rectangular | 250 | 500 | 1250 | 6912.5 | 0.86 | 2113.91 | G300E | 9384032.95 | 73.63 | G300E | 2117938.16 | 16.62
3136 | Story36 | B102 | 40 MPa RC Beam (45 cm x 25 cm) | Beam | 40MPa | Concrete Rectangular | 250 | 450 | 1125 | 6912.5 | 0.78 | 1902.52 | G300E | 7643968.18 | 59.98 | G300E | 3783727.02 | 29.69
3137 | Story36 | B103 | 40 MPa RC Beam (47.5 cm x 25 cm) | Beam | 40MPa | Concrete Rectangular | 250 | 475 | 1187.5 | 6912.5 | 0.82 | 2008.22 | G300E | 8399001.7 | 65.9 | G300E | 4654226.78 | 36.52
3138 | Story36 | B104 | 40 MPa RC Beam (47.5 cm x 25 cm) | Beam | 40MPa | Concrete Rectangular | 250 | 475 | 1187.5 | 6912.5 | 0.82 | 2008.22 | G300E | 8399630.11 | 65.91 | G300E | 4655558.07 | 36.53
3139 | Story36 | B105 | 40 MPa RC Beam (60 cm x 40 cm) | Beam | 40MPa | Concrete Rectangular | 400 | 600 | 2400 | 6912.5 | 1.66 | 4058.72 | G300E | 5897619.32 | 46.27 | G300E | 8199490.62 | 64.34
3140 | Story36 | B106 | 40 MPa RC Beam (60 cm x 40 cm) | Beam | 40MPa | Concrete Rectangular | 400 | 600 | 2400 | 6912.5 | 1.66 | 4058.72 | G300E | 5892277.84 | 46.23 | G300E | 8973690.62 | 70.41
3141 | Story36 | B107 | 40 MPa RC Beam (60 cm x 40 cm) | Beam | 40MPa | Concrete Rectangular | 400 | 600 | 2400 | 6912.5 | 1.66 | 4058.72 | G300E | 6111278.41 | 47.95 | G300E | 9360790.62 | 73.45
3142 | Story36 | B108 | 40 MPa RC Beam (60 cm x 40 cm) | Beam | 40MPa | Concrete Rectangular | 400 | 600 | 2400 | 6912.5 | 1.66 | 4058.72 | G300E | 5907045.45 | 46.35 | G300E | 9360790.62 | 73.45
3143 | Story36 | B109 | 40 MPa RC Beam (60 cm x 40 cm) | Beam | 40MPa | Concrete Rectangular | 400 | 600 | 2400 | 6912.5 | 1.66 | 4058.72 | G300E | 5938465.91 | 46.6 | G300E | 8868111.6 | 69.58
3144 | Story36 | B11 | 40 MPa RC Beam (50 cm x 25 cm) | Beam | 40MPa | Concrete Rectangular | 250 | 500 | 1250 | 6912.5 | 0.86 | 2113.91 | G300E | 9391888.07 | 73.69 | G300E | 2118345.05 | 16.62
3145 | Story36 | B110 | 40 MPa RC Beam (60 cm x 40 cm) | Beam | 40MPa | Concrete Rectangular | 400 | 600 | 2400 | 6912.5 | 1.66 | 4058.72 | G300E | 5906731.25 | 46.35 | G300E | 9360790.62 | 73.45
3146 | Story36 | B111 | 40 MPa RC Beam (60 cm x 40 cm) | Beam | 40MPa | Concrete Rectangular | 400 | 600 | 2400 | 6912.5 | 1.66 | 4058.72 | G300E | 6110964.2 | 47.95 | G300E | 9360790.62 | 73.45
3147 | Story36 | B112 | 40 MPa RC Beam (60 cm x 40 cm) | Beam | 40MPa | Concrete Rectangular | 400 | 600 | 2400 | 6912.5 | 1.66 | 4058.72 | G300E | 5895105.68 | 46.26 | G300E | 8973690.62 | 70.41
3148 | Story36 | B12 | 40 MPa RC Beam (60 cm x 40 cm) | Beam | 40MPa | Concrete Rectangular | 400 | 600 | 2400 | 6912.5 | 1.66 | 4058.72 | G300E | 6111278.41 | 47.95 | G300E | 9360790.62 | 73.45
3149 | Story36 | B13 | 40 MPa RC Beam (45 cm x 25 cm) | Beam | 40MPa | Concrete Rectangular | 250 | 450 | 1125 | 6912.5 | 0.78 | 1902.52 | G300E | 9067314.77 | 71.15 | G300E | 3863434.43 | 30.31
3150 | Story36 | B14 | 40 MPa RC Beam (60 cm x 40 cm) | Beam | 40MPa | Concrete Rectangular | 400 | 600 | 2400 | 6912.5 | 1.66 | 4058.72 | G300E | 5892277.84 | 46.23 | G300E | 8973690.62 | 70.41
3151 | Story36 | B15 | 40 MPa RC Beam (60 cm x 40 cm) | Beam | 40MPa | Concrete Rectangular | 400 | 600 | 2400 | 6912.5 | 1.66 | 4058.72 | G300E | 5892277.84 | 46.23 | G300E | 8973690.62 | 70.41
3152 | Story36 | B16 | 40 MPa RC Beam (60 cm x 40 cm) | Beam | 40MPa | Concrete Rectangular | 400 | 600 | 2400 | 6912.5 | 1.66 | 4058.72 | G300E | 6111278.41 | 47.95 | G300E | 9360790.62 | 73.45
3153 | Story36 | B17 | 40 MPa RC Beam (45 cm x 25 cm) | Beam | 40MPa | Concrete Rectangular | 250 | 450 | 1125 | 6912.5 | 0.78 | 1902.52 | G300E | 9067628.98 | 71.15 | G300E | 3863444.32 | 30.31
3154 | Story36 | B18 | 40 MPa RC Beam (47.5 cm x 25 cm) | Beam | 40MPa | Concrete Rectangular | 250 | 475 | 1187.5 | 6912.5 | 0.82 | 2008.22 | G300E | 7211308.52 | 56.58 | G300E | 3888696.63 | 30.51
3155 | Story36 | B19 | 40 MPa RC Beam (47.5 cm x 25 cm) | Beam | 40MPa | Concrete Rectangular | 250 | 475 | 1187.5 | 6912.5 | 0.82 | 2008.22 | G300E | 7211308.52 | 56.58 | G300E | 3888696.63 | 30.51
3156 | Story36 | B2 | 40 MPa RC Beam (60 cm x 40 cm) | Beam | 40MPa | Concrete Rectangular | 400 | 600 | 2400 | 6912.5 | 1.66 | 4058.72 | G300E | 5892277.84 | 46.23 | G300E | 8973690.62 | 70.41
3157 | Story36 | B20 | 40 MPa RC Beam (35 cm x 25 cm) | Beam | 40MPa | Concrete Rectangular | 250 | 350 | 875 | 6912.5 | 0.6 | 1479.74 | G300E | 12001356.82 | 94.17 | G300E | 3715229.64 | 29.15
3158 | Story36 | B21 | 40 MPa RC Beam (40 cm x 25 cm) | Beam | 40MPa | Concrete Rectangular | 250 | 400 | 1000 | 6912.5 | 0.69 | 1691.13 | G300E | 8266407.39 | 64.86 | G300E | 3449876.68 | 27.07
3159 | Story36 | B22 | 40 MPa RC Beam (35 cm x 25 cm) | Beam | 40MPa | Concrete Rectangular | 250 | 350 | 875 | 6912.5 | 0.6 | 1479.74 | G300E | 13628307.95 | 106.93 | G300E | 3801371.49 | 29.83
3160 | Story36 | B23 | 40 MPa RC Beam (40 cm x 25 cm) | Beam | 40MPa | Concrete Rectangular | 250 | 400 | 1000 | 6912.5 | 0.69 | 1691.13 | G300E | 7653708.52 | 60.05 | G300E | 3990798.65 | 31.31
3161 | Story36 | B24 | 40 MPa RC Beam (35 cm x 25 cm) | Beam | 40MPa | Concrete Rectangular | 250 | 350 | 875 | 6912.5 | 0.6 | 1479.74 | G300E | 13630507.39 | 106.95 | G300E | 3801478.16 | 29.83
3162 | Story36 | B25 | 40 MPa RC Beam (40 cm x 25 cm) | Beam | 40MPa | Concrete Rectangular | 250 | 400 | 1000 | 6912.5 | 0.69 | 1691.13 | G300E | 8266093.18 | 64.86 | G300E | 3448905.15 | 27.06
3163 | Story36 | B26 | 40 MPa RC Beam (35 cm x 25 cm) | Beam | 40MPa | Concrete Rectangular | 250 | 350 | 875 | 6912.5 | 0.6 | 1479.74 | G300E | 12001042.61 | 94.16 | G300E | 3715216.44 | 29.15
3164 | Story36 | B27 | 40 MPa RC Beam (47.5 cm x 25 cm) | Beam | 40MPa | Concrete Rectangular | 250 | 475 | 1187.5 | 6912.5 | 0.82 | 2008.22 | G300E | 7211308.52 | 56.58 | G300E | 3888693.64 | 30.51
3165 | Story36 | B28 | 40 MPa RC Beam (47.5 cm x 25 cm) | Beam | 40MPa | Concrete Rectangular | 250 | 475 | 1187.5 | 6912.5 | 0.82 | 2008.22 | G300E | 7211308.52 | 56.58 | G300E | 3888696.63 | 30.51
3166 | Story36 | B29 | 40 MPa RC Beam (45 cm x 25 cm) | Beam | 40MPa | Concrete Rectangular | 250 | 450 | 1125 | 6912.5 | 0.78 | 1902.52 | G300E | 9067314.77 | 71.15 | G300E | 3863441.5 | 30.31
3167 | Story36 | B3 | 40 MPa RC Beam (45 cm x 25 cm) | Beam | 40MPa | Concrete Rectangular | 250 | 450 | 1125 | 6912.5 | 0.78 | 1902.52 | G300E | 9067628.98 | 71.15 | G300E | 3863444.32 | 30.31
3168 | Story36 | B30 | 40 MPa RC Beam (60 cm x 40 cm) | Beam | 40MPa | Concrete Rectangular | 400 | 600 | 2400 | 6912.5 | 1.66 | 4058.72 | G300E | 6111278.41 | 47.95 | G300E | 9360790.62 | 73.45
3169 | Story36 | B31 | 40 MPa RC Beam (60 cm x 40 cm) | Beam | 40MPa | Concrete Rectangular | 400 | 600 | 2400 | 6912.5 | 1.66 | 4058.72 | G300E | 5907045.45 | 46.35 | G300E | 9360790.62 | 73.45
3170 | Story36 | B32 | 40 MPa RC Beam (50 cm x 25 cm) | Beam | 40MPa | Concrete Rectangular | 250 | 500 | 1250 | 6912.5 | 0.86 | 2113.91 | G300E | 9392202.27 | 73.69 | G300E | 2118362.33 | 16.62
3171 | Story36 | B33 | 40 MPa RC Beam (40 cm x 25 cm) | Beam | 40MPa | Concrete Rectangular | 250 | 400 | 1000 | 6912.5 | 0.69 | 1691.13 | G300E | 8266093.18 | 64.86 | G300E | 3449867.88 | 27.07
3172 | Story36 | B34 | 40 MPa RC Beam (35 cm x 25 cm) | Beam | 40MPa | Concrete Rectangular | 250 | 350 | 875 | 6912.5 | 0.6 | 1479.74 | G300E | 12001356.82 | 94.17 | G300E | 3715240.64 | 29.15
3173 | Story36 | B35 | 40 MPa RC Beam (40 cm x 25 cm) | Beam | 40MPa | Concrete Rectangular | 250 | 400 | 1000 | 6912.5 | 0.69 | 1691.13 | G300E | 8891046.02 | 69.76 | G300E | 4083627.24 | 32.04
3174 | Story36 | B36 | 40 MPa RC Beam (40 cm x 25 cm) | Beam | 40MPa | Concrete Rectangular | 250 | 400 | 1000 | 6912.5 | 0.69 | 1691.13 | G300E | 8891674.43 | 69.77 | G300E | 4083676.26 | 32.04
3175 | Story36 | B37 | 40 MPa RC Beam (60 cm x 40 cm) | Beam | 40MPa | Concrete Rectangular | 400 | 600 | 2400 | 7200 | 1.73 | 4227.52 | G300E | 10627826.09 | 83.39 | G300E | 8566757.84 | 67.22
3176 | Story36 | B38 | 40 MPa RC Beam (55 cm x 25 cm) | Beam | 40MPa | Concrete Rectangular | 250 | 550 | 1375 | 6912.5 | 0.95 | 2325.31 | G300E | 5506120.45 | 43.2 | G300E | 5035397.74 | 39.51
3177 | Story36 | B39 | 40 MPa RC Beam (60 cm x 40 cm) | Beam | 40MPa | Concrete Rectangular | 400 | 600 | 2400 | 7200 | 1.73 | 4227.52 | G300E | 10641286.96 | 83.5 | G300E | 8567011.41 | 67.22
3178 | Story36 | B4 | 40 MPa RC Beam (60 cm x 40 cm) | Beam | 40MPa | Concrete Rectangular | 400 | 600 | 2400 | 6912.5 | 1.66 | 4058.72 | G300E | 6111278.41 | 47.95 | G300E | 9360790.62 | 73.45
3179 | Story36 | B40 | 40 MPa RC Beam (40 cm x 25 cm) | Beam | 40MPa | Concrete Rectangular | 250 | 400 | 1000 | 6912.5 | 0.69 | 1691.13 | G300E | 8892302.84 | 69.77 | G300E | 4084807.4 | 32.05
3180 | Story36 | B41 | 40 MPa RC Beam (40 cm x 25 cm) | Beam | 40MPa | Concrete Rectangular | 250 | 400 | 1000 | 6912.5 | 0.69 | 1691.13 | G300E | 8890731.82 | 69.76 | G300E | 4084788.54 | 32.05
3181 | Story36 | B42 | 40 MPa RC Beam (35 cm x 25 cm) | Beam | 40MPa | Concrete Rectangular | 250 | 350 | 875 | 6912.5 | 0.6 | 1479.74 | G300E | 12001671.02 | 94.17 | G300E | 3715219.74 | 29.15
3182 | Story36 | B43 | 40 MPa RC Beam (40 cm x 25 cm) | Beam | 40MPa | Concrete Rectangular | 250 | 400 | 1000 | 6912.5 | 0.69 | 1691.13 | G300E | 8266407.39 | 64.86 | G300E | 3449905.58 | 27.07
3183 | Story36 | B44 | 40 MPa RC Beam (50 cm x 25 cm) | Beam | 40MPa | Concrete Rectangular | 250 | 500 | 1250 | 6912.5 | 0.86 | 2113.91 | G300E | 9391888.07 | 73.69 | G300E | 2118338.77 | 16.62
3184 | Story36 | B45 | 40 MPa RC Beam (60 cm x 40 cm) | Beam | 40MPa | Concrete Rectangular | 400 | 600 | 2400 | 6912.5 | 1.66 | 4058.72 | G300E | 5907045.45 | 46.35 | G300E | 9360790.62 | 73.45
3185 | Story36 | B46 | 40 MPa RC Beam (60 cm x 40 cm) | Beam | 40MPa | Concrete Rectangular | 400 | 600 | 2400 | 6912.5 | 1.66 | 4058.72 | G300E | 5938465.91 | 46.6 | G300E | 8868111.6 | 69.58
3186 | Story36 | B47 | 40 MPa RC Beam (50 cm x 25 cm) | Beam | 40MPa | Concrete Rectangular | 250 | 500 | 1250 | 6912.5 | 0.86 | 2113.91 | G300E | 9719917.61 | 76.27 | G300E | 4866648.22 | 38.19
3187 | Story36 | B48 | 40 MPa RC Beam (40 cm x 25 cm) | Beam | 40MPa | Concrete Rectangular | 250 | 400 | 1000 | 6912.5 | 0.69 | 1691.13 | G300E | 7653394.32 | 60.05 | G300E | 3990818.76 | 31.31
3188 | Story36 | B49 | 40 MPa RC Beam (35 cm x 25 cm) | Beam | 40MPa | Concrete Rectangular | 250 | 350 | 875 | 6912.5 | 0.6 | 1479.74 | G300E | 13628307.95 | 106.93 | G300E | 3801341.79 | 29.83
3189 | Story36 | B5 | 40 MPa RC Beam (50 cm x 25 cm) | Beam | 40MPa | Concrete Rectangular | 250 | 500 | 1250 | 6912.5 | 0.86 | 2113.91 | G300E | 9392202.27 | 73.69 | G300E | 2118356.05 | 16.62
3190 | Story36 | B50 | 40 MPa RC Beam (55 cm x 25 cm) | Beam | 40MPa | Concrete Rectangular | 250 | 550 | 1375 | 6912.5 | 0.95 | 2325.31 | G300E | 5506748.86 | 43.21 | G300E | 5035397.74 | 39.51
3191 | Story36 | B51 | 40 MPa RC Beam (60 cm x 40 cm) | Beam | 40MPa | Concrete Rectangular | 400 | 600 | 2400 | 7200 | 1.73 | 4227.52 | G300E | 10630017.39 | 83.41 | G300E | 8566834.85 | 67.22
3192 | Story36 | B55 | 40 MPa RC Beam (60 cm x 40 cm) | Beam | 40MPa | Concrete Rectangular | 400 | 600 | 2400 | 6912.5 | 1.66 | 4058.72 | G300E | 10201948.37 | 80.05 | G300E | 8224772.61 | 64.53
3193 | Story36 | B56 | 40 MPa RC Beam (55 cm x 25 cm) | Beam | 40MPa | Concrete Rectangular | 250 | 550 | 1375 | 6912.5 | 0.95 | 2325.31 | G300E | 5508005.68 | 43.22 | G300E | 5035397.74 | 39.51
3194 | Story36 | B57 | 40 MPa RC Beam (35 cm x 25 cm) | Beam | 40MPa | Concrete Rectangular | 250 | 350 | 875 | 6912.5 | 0.6 | 1479.74 | G300E | 13625165.91 | 106.91 | G300E | 3801213.13 | 29.83
3195 | Story36 | B58 | 40 MPa RC Beam (40 cm x 25 cm) | Beam | 40MPa | Concrete Rectangular | 250 | 400 | 1000 | 6912.5 | 0.69 | 1691.13 | G300E | 7654022.73 | 60.06 | G300E | 3990744.61 | 31.31
3196 | Story36 | B59 | 40 MPa RC Beam (50 cm x 25 cm) | Beam | 40MPa | Concrete Rectangular | 250 | 500 | 1250 | 6912.5 | 0.86 | 2113.91 | G300E | 9718975 | 76.26 | G300E | 4866585.38 | 38.19
3197 | Story36 | B6 | 40 MPa RC Beam (60 cm x 40 cm) | Beam | 40MPa | Concrete Rectangular | 400 | 600 | 2400 | 6912.5 | 1.66 | 4058.72 | G300E | 5907045.45 | 46.35 | G300E | 9360790.62 | 73.45
3198 | Story36 | B60 | 40 MPa RC Beam (60 cm x 40 cm) | Beam | 40MPa | Concrete Rectangular | 400 | 600 | 2400 | 6912.5 | 1.66 | 4058.72 | G300E | 5938465.91 | 46.6 | G300E | 8868111.6 | 69.58
3199 | Story36 | B61 | 40 MPa RC Beam (60 cm x 40 cm) | Beam | 40MPa | Concrete Rectangular | 400 | 600 | 2400 | 6912.5 | 1.66 | 4058.72 | G300E | 5907045.45 | 46.35 | G300E | 9360790.62 | 73.45
3200 | Story36 | B62 | 40 MPa RC Beam (50 cm x 25 cm) | Beam | 40MPa | Concrete Rectangular | 250 | 500 | 1250 | 6912.5 | 0.86 | 2113.91 | G300E | 9719603.41 | 76.26 | G300E | 4866646.65 | 38.19
3201 | Story36 | B63 | 40 MPa RC Beam (40 cm x 25 cm) | Beam | 40MPa | Concrete Rectangular | 250 | 400 | 1000 | 6912.5 | 0.69 | 1691.13 | G300E | 8265778.98 | 64.86 | G300E | 3449866.62 | 27.07
3202 | Story36 | B64 | 40 MPa RC Beam (35 cm x 25 cm) | Beam | 40MPa | Concrete Rectangular | 250 | 350 | 875 | 6912.5 | 0.6 | 1479.74 | G300E | 13628307.95 | 106.93 | G300E | 3801341.79 | 29.83
3203 | Story36 | B65 | 40 MPa RC Beam (40 cm x 25 cm) | Beam | 40MPa | Concrete Rectangular | 250 | 400 | 1000 | 6912.5 | 0.69 | 1691.13 | G300E | 8890731.82 | 69.76 | G300E | 4083613.42 | 32.04
3204 | Story36 | B66 | 40 MPa RC Beam (60 cm x 40 cm) | Beam | 40MPa | Concrete Rectangular | 400 | 600 | 2400 | 7200 | 1.73 | 4227.52 | G300E | 10630017.39 | 83.41 | G300E | 8566831.1 | 67.22
3205 | Story36 | B67 | 40 MPa RC Beam (60 cm x 40 cm) | Beam | 40MPa | Concrete Rectangular | 400 | 600 | 2400 | 6912.5 | 1.66 | 4058.72 | G300E | 10200445.65 | 80.04 | G300E | 8224659 | 64.53
3206 | Story36 | B69 | 40 MPa RC Beam (60 cm x 40 cm) | Beam | 40MPa | Concrete Rectangular | 400 | 600 | 2400 | 6912.5 | 1.66 | 4058.72 | G300E | 10201046.74 | 80.04 | G300E | 8216672.36 | 64.47
3207 | Story36 | B7 | 40 MPa RC Beam (50 cm x 25 cm) | Beam | 40MPa | Concrete Rectangular | 250 | 500 | 1250 | 6912.5 | 0.86 | 2113.91 | G300E | 9719603.41 | 76.26 | G300E | 4866634.08 | 38.19
3208 | Story36 | B70 | 40 MPa RC Beam (60 cm x 40 cm) | Beam | 40MPa | Concrete Rectangular | 400 | 600 | 2400 | 6912.5 | 1.66 | 4058.72 | G300E | 10191729.89 | 79.97 | G300E | 8215961.87 | 64.47
3209 | Story36 | B71 | 40 MPa RC Beam (40 cm x 25 cm) | Beam | 40MPa | Concrete Rectangular | 250 | 400 | 1000 | 6912.5 | 0.69 | 1691.13 | G300E | 8903614.2 | 69.86 | G300E | 3483853.5 | 27.34
3210 | Story36 | B72 | 40 MPa RC Beam (35 cm x 25 cm) | Beam | 40MPa | Concrete Rectangular | 250 | 350 | 875 | 6912.5 | 0.6 | 1479.74 | G300E | 13632078.41 | 106.96 | G300E | 3801573.83 | 29.83
3211 | Story36 | B73 | 40 MPa RC Beam (40 cm x 25 cm) | Beam | 40MPa | Concrete Rectangular | 250 | 400 | 1000 | 6912.5 | 0.69 | 1691.13 | G300E | 8263893.75 | 64.84 | G300E | 3449606.46 | 27.07
3212 | Story36 | B74 | 40 MPa RC Beam (50 cm x 25 cm) | Beam | 40MPa | Concrete Rectangular | 250 | 500 | 1250 | 6912.5 | 0.86 | 2113.91 | G300E | 9716147.16 | 76.24 | G300E | 4866428.28 | 38.18
3213 | Story36 | B75 | 40 MPa RC Beam (60 cm x 40 cm) | Beam | 40MPa | Concrete Rectangular | 400 | 600 | 2400 | 6912.5 | 1.66 | 4058.72 | G300E | 5906731.25 | 46.35 | G300E | 9360790.62 | 73.45
3214 | Story36 | B76 | 40 MPa RC Beam (60 cm x 40 cm) | Beam | 40MPa | Concrete Rectangular | 400 | 600 | 2400 | 6912.5 | 1.66 | 4058.72 | G300E | 6111278.41 | 47.95 | G300E | 9360790.62 | 73.45
3215 | Story36 | B77 | 40 MPa RC Beam (50 cm x 25 cm) | Beam | 40MPa | Concrete Rectangular | 250 | 500 | 1250 | 6912.5 | 0.86 | 2113.91 | G300E | 9392202.27 | 73.69 | G300E | 2118356.05 | 16.62
3216 | Story36 | B78 | 40 MPa RC Beam (47.5 cm x 25 cm) | Beam | 40MPa | Concrete Rectangular | 250 | 475 | 1187.5 | 6912.5 | 0.82 | 2008.22 | G300E | 7211308.52 | 56.58 | G300E | 3888695.14 | 30.51
3217 | Story36 | B79 | 40 MPa RC Beam (35 cm x 25 cm) | Beam | 40MPa | Concrete Rectangular | 250 | 350 | 875 | 6912.5 | 0.6 | 1479.74 | G300E | 12001356.82 | 94.17 | G300E | 3715247.24 | 29.15
3218 | Story36 | B8 | 40 MPa RC Beam (60 cm x 40 cm) | Beam | 40MPa | Concrete Rectangular | 400 | 600 | 2400 | 6912.5 | 1.66 | 4058.72 | G300E | 5938465.91 | 46.6 | G300E | 8868111.6 | 69.58
3219 | Story36 | B80 | 40 MPa RC Beam (35 cm x 25 cm) | Beam | 40MPa | Concrete Rectangular | 250 | 350 | 875 | 6912.5 | 0.6 | 1479.74 | G300E | 12001042.61 | 94.16 | G300E | 3715196.65 | 29.15
3220 | Story36 | B81 | 40 MPa RC Beam (40 cm x 25 cm) | Beam | 40MPa | Concrete Rectangular | 250 | 400 | 1000 | 6912.5 | 0.69 | 1691.13 | G300E | 8893245.45 | 69.78 | G300E | 4083790.63 | 32.04
3221 | Story36 | B82 | 40 MPa RC Beam (35 cm x 25 cm) | Beam | 40MPa | Concrete Rectangular | 250 | 350 | 875 | 6912.5 | 0.6 | 1479.74 | G300E | 13626108.52 | 106.92 | G300E | 3801249.42 | 29.83
3222 | Story36 | B83 | 40 MPa RC Beam (55 cm x 25 cm) | Beam | 40MPa | Concrete Rectangular | 250 | 550 | 1375 | 6912.5 | 0.95 | 2325.31 | G300E | 5506748.86 | 43.21 | G300E | 5035397.74 | 39.51
3223 | Story36 | B84 | 40 MPa RC Beam (35 cm x 25 cm) | Beam | 40MPa | Concrete Rectangular | 250 | 350 | 875 | 6912.5 | 0.6 | 1479.74 | G300E | 13635534.66 | 106.99 | G300E | 3801760.79 | 29.83
3224 | Story36 | B85 | 40 MPa RC Beam (40 cm x 25 cm) | Beam | 40MPa | Concrete Rectangular | 250 | 400 | 1000 | 6912.5 | 0.69 | 1691.13 | G300E | 8912411.93 | 69.93 | G300E | 3484142.57 | 27.34
3225 | Story36 | B86 | 40 MPa RC Beam (35 cm x 25 cm) | Beam | 40MPa | Concrete Rectangular | 250 | 350 | 875 | 6912.5 | 0.6 | 1479.74 | G300E | 12017067.05 | 94.29 | G300E | 3735807.52 | 29.31
3226 | Story36 | B87 | 40 MPa RC Beam (35 cm x 25 cm) | Beam | 40MPa | Concrete Rectangular | 250 | 350 | 875 | 6912.5 | 0.6 | 1479.74 | G300E | 12006698.3 | 94.21 | G300E | 3736517.94 | 29.32
3227 | Story36 | B88 | 40 MPa RC Beam (47.5 cm x 25 cm) | Beam | 40MPa | Concrete Rectangular | 250 | 475 | 1187.5 | 6912.5 | 0.82 | 2008.22 | G300E | 7215078.98 | 56.61 | G300E | 3877884.77 | 30.43
3228 | Story36 | B89 | 40 MPa RC Beam (50 cm x 25 cm) | Beam | 40MPa | Concrete Rectangular | 250 | 500 | 1250 | 6912.5 | 0.86 | 2113.91 | G300E | 9384975.57 | 73.64 | G300E | 2117963.29 | 16.62
3229 | Story36 | B9 | 40 MPa RC Beam (50 cm x 25 cm) | Beam | 40MPa | Concrete Rectangular | 250 | 500 | 1250 | 6912.5 | 0.86 | 2113.91 | G300E | 9719603.41 | 76.26 | G300E | 4866635.65 | 38.19
3230 | Story36 | B90 | 40 MPa RC Beam (60 cm x 40 cm) | Beam | 40MPa | Concrete Rectangular | 400 | 600 | 2400 | 6912.5 | 1.66 | 4058.72 | G300E | 6111278.41 | 47.95 | G300E | 9360790.62 | 73.45
3231 | Story36 | B91 | 40 MPa RC Beam (60 cm x 40 cm) | Beam | 40MPa | Concrete Rectangular | 400 | 600 | 2400 | 6912.5 | 1.66 | 4058.72 | G300E | 5892277.84 | 46.23 | G300E | 8973690.62 | 70.41
3232 | Story36 | B92 | 40 MPa RC Beam (45 cm x 25 cm) | Beam | 40MPa | Concrete Rectangular | 250 | 450 | 1125 | 6912.5 | 0.78 | 1902.52 | G300E | 9067314.77 | 71.15 | G300E | 3863438.67 | 30.31
3233 | Story36 | B93 | 40 MPa RC Beam (45 cm x 25 cm) | Beam | 40MPa | Concrete Rectangular | 250 | 450 | 1125 | 6912.5 | 0.78 | 1902.52 | G300E | 9067628.98 | 71.15 | G300E | 3863444.32 | 30.31
3234 | Story36 | B94 | 40 MPa RC Beam (47.5 cm x 25 cm) | Beam | 40MPa | Concrete Rectangular | 250 | 475 | 1187.5 | 6912.5 | 0.82 | 2008.22 | G300E | 7211308.52 | 56.58 | G300E | 3888702.6 | 30.51
3235 | Story36 | B95 | 40 MPa RC Beam (50 cm x 25 cm) | Beam | 40MPa | Concrete Rectangular | 250 | 500 | 1250 | 6912.5 | 0.86 | 2113.91 | G300E | 9391888.07 | 73.69 | G300E | 2118340.34 | 16.62
3236 | Story36 | B96 | 40 MPa RC Beam (40 cm x 25 cm) | Beam | 40MPa | Concrete Rectangular | 250 | 400 | 1000 | 6912.5 | 0.69 | 1691.13 | G300E | 8266721.59 | 64.86 | G300E | 3449925.69 | 27.07
3237 | Story36 | B97 | 40 MPa RC Beam (50 cm x 25 cm) | Beam | 40MPa | Concrete Rectangular | 250 | 500 | 1250 | 6912.5 | 0.86 | 2113.91 | G300E | 9718032.39 | 76.25 | G300E | 4866577.53 | 38.18
3238 | Story36 | B98 | 40 MPa RC Beam (40 cm x 25 cm) | Beam | 40MPa | Concrete Rectangular | 250 | 400 | 1000 | 6912.5 | 0.69 | 1691.13 | G300E | 7653394.32 | 60.05 | G300E | 3990704.39 | 31.31
3239 | Story36 | B99 | 40 MPa RC Beam (50 cm x 25 cm) | Beam | 40MPa | Concrete Rectangular | 250 | 500 | 1250 | 6912.5 | 0.86 | 2113.91 | G300E | 9715204.55 | 76.23 | G300E | 4866403.14 | 38.18
3240 | Story37 | B1 | 40 MPa RC Beam (60 cm x 40 cm) | Beam | 40MPa | Concrete Rectangular | 400 | 600 | 2400 | 6925 | 1.66 | 4066.06 | G300E | 5978984.78 | 46.91 | G300E | 7975197.93 | 62.58
3241 | Story37 | B10 | 40 MPa RC Beam (60 cm x 40 cm) | Beam | 40MPa | Concrete Rectangular | 400 | 600 | 2400 | 6925 | 1.66 | 4066.06 | G300E | 5588776.09 | 43.85 | G300E | 9290344.55 | 72.9
3242 | Story37 | B100 | 40 MPa RC Beam (60 cm x 40 cm) | Beam | 40MPa | Concrete Rectangular | 400 | 600 | 2400 | 6925 | 1.66 | 4066.06 | G300E | 6667830.68 | 52.32 | G300E | 6663117.9 | 52.28
3243 | Story37 | B101 | 40 MPa RC Beam (60 cm x 40 cm) | Beam | 40MPa | Concrete Rectangular | 400 | 600 | 2400 | 6925 | 1.66 | 4066.06 | G300E | 7530622.73 | 59.09 | G300E | 1154523.41 | 9.06
3244 | Story37 | B102 | 40 MPa RC Beam (60 cm x 40 cm) | Beam | 40MPa | Concrete Rectangular | 400 | 600 | 2400 | 6925 | 1.66 | 4066.06 | G300E | 6880931.82 | 53.99 | G300E | 6663117.9 | 52.28
3245 | Story37 | B103 | 40 MPa RC Beam (60 cm x 40 cm) | Beam | 40MPa | Concrete Rectangular | 400 | 600 | 2400 | 6925 | 1.66 | 4066.06 | G300E | 6883450 | 54.01 | G300E | 6663117.9 | 52.28
3246 | Story37 | B104 | 40 MPa RC Beam (60 cm x 40 cm) | Beam | 40MPa | Concrete Rectangular | 400 | 600 | 2400 | 6925 | 1.66 | 4066.06 | G300E | 6883450 | 54.01 | G300E | 6663117.9 | 52.28
3247 | Story37 | B105 | 40 MPa RC Beam (60 cm x 40 cm) | Beam | 40MPa | Concrete Rectangular | 400 | 600 | 2400 | 6925 | 1.66 | 4066.06 | G300E | 5981995.65 | 46.94 | G300E | 7975197.93 | 62.58
3248 | Story37 | B106 | 40 MPa RC Beam (60 cm x 40 cm) | Beam | 40MPa | Concrete Rectangular | 400 | 600 | 2400 | 6925 | 1.66 | 4066.06 | G300E | 5978984.78 | 46.91 | G300E | 7975197.93 | 62.58
3249 | Story37 | B107 | 40 MPa RC Beam (60 cm x 40 cm) | Beam | 40MPa | Concrete Rectangular | 400 | 600 | 2400 | 6925 | 1.66 | 4066.06 | G300E | 5948575 | 46.67 | G300E | 8214317.9 | 64.45
3250 | Story37 | B108 | 40 MPa RC Beam (60 cm x 40 cm) | Beam | 40MPa | Concrete Rectangular | 400 | 600 | 2400 | 6925 | 1.66 | 4066.06 | G300E | 5588776.09 | 43.85 | G300E | 9290344.55 | 72.9
3251 | Story37 | B109 | 40 MPa RC Beam (60 cm x 40 cm) | Beam | 40MPa | Concrete Rectangular | 400 | 600 | 2400 | 6925 | 1.66 | 4066.06 | G300E | 5718790.91 | 44.87 | G300E | 9765517.9 | 76.62
3252 | Story37 | B11 | 40 MPa RC Beam (60 cm x 40 cm) | Beam | 40MPa | Concrete Rectangular | 400 | 600 | 2400 | 6925 | 1.66 | 4066.06 | G300E | 7535973.86 | 59.13 | G300E | 1154572.51 | 9.06
3253 | Story37 | B110 | 40 MPa RC Beam (60 cm x 40 cm) | Beam | 40MPa | Concrete Rectangular | 400 | 600 | 2400 | 6925 | 1.66 | 4066.06 | G300E | 5588776.09 | 43.85 | G300E | 9290344.55 | 72.9
3254 | Story37 | B111 | 40 MPa RC Beam (60 cm x 40 cm) | Beam | 40MPa | Concrete Rectangular | 400 | 600 | 2400 | 6925 | 1.66 | 4066.06 | G300E | 5948575 | 46.67 | G300E | 8214317.9 | 64.45
3255 | Story37 | B112 | 40 MPa RC Beam (60 cm x 40 cm) | Beam | 40MPa | Concrete Rectangular | 400 | 600 | 2400 | 6925 | 1.66 | 4066.06 | G300E | 5989221.74 | 46.99 | G300E | 7975197.93 | 62.58
3256 | Story37 | B12 | 40 MPa RC Beam (60 cm x 40 cm) | Beam | 40MPa | Concrete Rectangular | 400 | 600 | 2400 | 6925 | 1.66 | 4066.06 | G300E | 5948575 | 46.67 | G300E | 8214317.9 | 64.45
3257 | Story37 | B13 | 40 MPa RC Beam (60 cm x 40 cm) | Beam | 40MPa | Concrete Rectangular | 400 | 600 | 2400 | 6925 | 1.66 | 4066.06 | G300E | 6867396.59 | 53.88 | G300E | 6663117.9 | 52.28
3258 | Story37 | B14 | 40 MPa RC Beam (60 cm x 40 cm) | Beam | 40MPa | Concrete Rectangular | 400 | 600 | 2400 | 6925 | 1.66 | 4066.06 | G300E | 5978683.7 | 46.91 | G300E | 7975197.93 | 62.58
3259 | Story37 | B15 | 40 MPa RC Beam (60 cm x 40 cm) | Beam | 40MPa | Concrete Rectangular | 400 | 600 | 2400 | 6925 | 1.66 | 4066.06 | G300E | 5979285.87 | 46.92 | G300E | 7975197.93 | 62.58
3260 | Story37 | B16 | 40 MPa RC Beam (60 cm x 40 cm) | Beam | 40MPa | Concrete Rectangular | 400 | 600 | 2400 | 6925 | 1.66 | 4066.06 | G300E | 5948575 | 46.67 | G300E | 8214317.9 | 64.45
3261 | Story37 | B17 | 40 MPa RC Beam (60 cm x 40 cm) | Beam | 40MPa | Concrete Rectangular | 400 | 600 | 2400 | 6925 | 1.66 | 4066.06 | G300E | 6867396.59 | 53.88 | G300E | 6663117.9 | 52.28
3262 | Story37 | B18 | 40 MPa RC Beam (60 cm x 40 cm) | Beam | 40MPa | Concrete Rectangular | 400 | 600 | 2400 | 6925 | 1.66 | 4066.06 | G300E | 6884394.32 | 54.02 | G300E | 6663117.9 | 52.28
3263 | Story37 | B19 | 40 MPa RC Beam (60 cm x 40 cm) | Beam | 40MPa | Concrete Rectangular | 400 | 600 | 2400 | 6925 | 1.66 | 4066.06 | G300E | 6884394.32 | 54.02 | G300E | 6663117.9 | 52.28
3264 | Story37 | B2 | 40 MPa RC Beam (60 cm x 40 cm) | Beam | 40MPa | Concrete Rectangular | 400 | 600 | 2400 | 6925 | 1.66 | 4066.06 | G300E | 5979285.87 | 46.92 | G300E | 7975197.93 | 62.58
3265 | Story37 | B20 | 40 MPa RC Beam (60 cm x 40 cm) | Beam | 40MPa | Concrete Rectangular | 400 | 600 | 2400 | 6925 | 1.66 | 4066.06 | G300E | 7039892.05 | 55.24 | G300E | 1233917.9 | 9.68
3266 | Story37 | B21 | 40 MPa RC Beam (60 cm x 40 cm) | Beam | 40MPa | Concrete Rectangular | 400 | 600 | 2400 | 6925 | 1.66 | 4066.06 | G300E | 6668775 | 52.33 | G300E | 6663117.9 | 52.28
3267 | Story37 | B22 | 40 MPa RC Beam (60 cm x 40 cm) | Beam | 40MPa | Concrete Rectangular | 400 | 600 | 2400 | 6925 | 1.66 | 4066.06 | G300E | 7227811.36 | 56.71 | G300E | 1233917.9 | 9.68
3268 | Story37 | B23 | 40 MPa RC Beam (60 cm x 40 cm) | Beam | 40MPa | Concrete Rectangular | 400 | 600 | 2400 | 6925 | 1.66 | 4066.06 | G300E | 6659961.36 | 52.26 | G300E | 6663117.9 | 52.28
3269 | Story37 | B24 | 40 MPa RC Beam (60 cm x 40 cm) | Beam | 40MPa | Concrete Rectangular | 400 | 600 | 2400 | 6925 | 1.66 | 4066.06 | G300E | 7227811.36 | 56.71 | G300E | 1233917.9 | 9.68
3270 | Story37 | B25 | 40 MPa RC Beam (60 cm x 40 cm) | Beam | 40MPa | Concrete Rectangular | 400 | 600 | 2400 | 6925 | 1.66 | 4066.06 | G300E | 6668775 | 52.33 | G300E | 6663117.9 | 52.28
3271 | Story37 | B26 | 40 MPa RC Beam (60 cm x 40 cm) | Beam | 40MPa | Concrete Rectangular | 400 | 600 | 2400 | 6925 | 1.66 | 4066.06 | G300E | 7039892.05 | 55.24 | G300E | 1233917.9 | 9.68
3272 | Story37 | B27 | 40 MPa RC Beam (60 cm x 40 cm) | Beam | 40MPa | Concrete Rectangular | 400 | 600 | 2400 | 6925 | 1.66 | 4066.06 | G300E | 6884079.55 | 54.02 | G300E | 6663117.9 | 52.28
3273 | Story37 | B28 | 40 MPa RC Beam (60 cm x 40 cm) | Beam | 40MPa | Concrete Rectangular | 400 | 600 | 2400 | 6925 | 1.66 | 4066.06 | G300E | 6884079.55 | 54.02 | G300E | 6663117.9 | 52.28
3274 | Story37 | B29 | 40 MPa RC Beam (60 cm x 40 cm) | Beam | 40MPa | Concrete Rectangular | 400 | 600 | 2400 | 6925 | 1.66 | 4066.06 | G300E | 6867396.59 | 53.88 | G300E | 6663117.9 | 52.28
3275 | Story37 | B3 | 40 MPa RC Beam (60 cm x 40 cm) | Beam | 40MPa | Concrete Rectangular | 400 | 600 | 2400 | 6925 | 1.66 | 4066.06 | G300E | 6867396.59 | 53.88 | G300E | 6663117.9 | 52.28
3276 | Story37 | B30 | 40 MPa RC Beam (60 cm x 40 cm) | Beam | 40MPa | Concrete Rectangular | 400 | 600 | 2400 | 6925 | 1.66 | 4066.06 | G300E | 5948575 | 46.67 | G300E | 8214317.9 | 64.45
3277 | Story37 | B31 | 40 MPa RC Beam (60 cm x 40 cm) | Beam | 40MPa | Concrete Rectangular | 400 | 600 | 2400 | 6925 | 1.66 | 4066.06 | G300E | 5588776.09 | 43.85 | G300E | 9290344.55 | 72.9
3278 | Story37 | B32 | 40 MPa RC Beam (60 cm x 40 cm) | Beam | 40MPa | Concrete Rectangular | 400 | 600 | 2400 | 6925 | 1.66 | 4066.06 | G300E | 7535973.86 | 59.13 | G300E | 1154574.4 | 9.06
3279 | Story37 | B33 | 40 MPa RC Beam (60 cm x 40 cm) | Beam | 40MPa | Concrete Rectangular | 400 | 600 | 2400 | 6925 | 1.66 | 4066.06 | G300E | 6668775 | 52.33 | G300E | 6663117.9 | 52.28
3280 | Story37 | B34 | 40 MPa RC Beam (60 cm x 40 cm) | Beam | 40MPa | Concrete Rectangular | 400 | 600 | 2400 | 6925 | 1.66 | 4066.06 | G300E | 7039892.05 | 55.24 | G300E | 1233917.9 | 9.68
3281 | Story37 | B35 | 40 MPa RC Beam (60 cm x 40 cm) | Beam | 40MPa | Concrete Rectangular | 400 | 600 | 2400 | 6925 | 1.66 | 4066.06 | G300E | 6379184.09 | 50.05 | G300E | 8390591.89 | 65.84
3282 | Story37 | B36 | 40 MPa RC Beam (60 cm x 40 cm) | Beam | 40MPa | Concrete Rectangular | 400 | 600 | 2400 | 6925 | 1.66 | 4066.06 | G300E | 6379498.86 | 50.06 | G300E | 8390591.89 | 65.84
3283 | Story37 | B37 | 40 MPa RC Beam (60 cm x 40 cm) | Beam | 40MPa | Concrete Rectangular | 400 | 600 | 2400 | 7200 | 1.73 | 4227.52 | G300E | 10933982.61 | 85.79 | G300E | 8660113.04 | 67.95
3284 | Story37 | B38 | 40 MPa RC Beam (60 cm x 40 cm) | Beam | 40MPa | Concrete Rectangular | 400 | 600 | 2400 | 6925 | 1.66 | 4066.06 | G300E | 6374147.73 | 50.01 | G300E | 6663117.9 | 52.28
3285 | Story37 | B39 | 40 MPa RC Beam (60 cm x 40 cm) | Beam | 40MPa | Concrete Rectangular | 400 | 600 | 2400 | 7200 | 1.73 | 4227.52 | G300E | 10948069.57 | 85.9 | G300E | 8660657.74 | 67.95
3286 | Story37 | B4 | 40 MPa RC Beam (60 cm x 40 cm) | Beam | 40MPa | Concrete Rectangular | 400 | 600 | 2400 | 6925 | 1.66 | 4066.06 | G300E | 5948575 | 46.67 | G300E | 8214317.9 | 64.45
3287 | Story37 | B40 | 40 MPa RC Beam (60 cm x 40 cm) | Beam | 40MPa | Concrete Rectangular | 400 | 600 | 2400 | 6925 | 1.66 | 4066.06 | G300E | 6379184.09 | 50.05 | G300E | 8390591.89 | 65.84
3288 | Story37 | B41 | 40 MPa RC Beam (60 cm x 40 cm) | Beam | 40MPa | Concrete Rectangular | 400 | 600 | 2400 | 6925 | 1.66 | 4066.06 | G300E | 6379184.09 | 50.05 | G300E | 8390591.89 | 65.84
3289 | Story37 | B42 | 40 MPa RC Beam (60 cm x 40 cm) | Beam | 40MPa | Concrete Rectangular | 400 | 600 | 2400 | 6925 | 1.66 | 4066.06 | G300E | 7039892.05 | 55.24 | G300E | 1233917.9 | 9.68
3290 | Story37 | B43 | 40 MPa RC Beam (60 cm x 40 cm) | Beam | 40MPa | Concrete Rectangular | 400 | 600 | 2400 | 6925 | 1.66 | 4066.06 | G300E | 6668775 | 52.33 | G300E | 6663117.9 | 52.28
3291 | Story37 | B44 | 40 MPa RC Beam (60 cm x 40 cm) | Beam | 40MPa | Concrete Rectangular | 400 | 600 | 2400 | 6925 | 1.66 | 4066.06 | G300E | 7535973.86 | 59.13 | G300E | 1154574.4 | 9.06
3292 | Story37 | B45 | 40 MPa RC Beam (60 cm x 40 cm) | Beam | 40MPa | Concrete Rectangular | 400 | 600 | 2400 | 6925 | 1.66 | 4066.06 | G300E | 5588776.09 | 43.85 | G300E | 9290344.55 | 72.9
3293 | Story37 | B46 | 40 MPa RC Beam (60 cm x 40 cm) | Beam | 40MPa | Concrete Rectangular | 400 | 600 | 2400 | 6925 | 1.66 | 4066.06 | G300E | 5718790.91 | 44.87 | G300E | 9765517.9 | 76.62
3294 | Story37 | B47 | 40 MPa RC Beam (60 cm x 40 cm) | Beam | 40MPa | Concrete Rectangular | 400 | 600 | 2400 | 6925 | 1.66 | 4066.06 | G300E | 8591092.05 | 67.41 | G300E | 2221043.92 | 17.43
3295 | Story37 | B48 | 40 MPa RC Beam (60 cm x 40 cm) | Beam | 40MPa | Concrete Rectangular | 400 | 600 | 2400 | 6925 | 1.66 | 4066.06 | G300E | 6659961.36 | 52.26 | G300E | 6663117.9 | 52.28
3296 | Story37 | B49 | 40 MPa RC Beam (60 cm x 40 cm) | Beam | 40MPa | Concrete Rectangular | 400 | 600 | 2400 | 6925 | 1.66 | 4066.06 | G300E | 7227496.59 | 56.71 | G300E | 1233917.9 | 9.68
3297 | Story37 | B5 | 40 MPa RC Beam (60 cm x 40 cm) | Beam | 40MPa | Concrete Rectangular | 400 | 600 | 2400 | 6925 | 1.66 | 4066.06 | G300E | 7535973.86 | 59.13 | G300E | 1154574.4 | 9.06
3298 | Story37 | B50 | 40 MPa RC Beam (60 cm x 40 cm) | Beam | 40MPa | Concrete Rectangular | 400 | 600 | 2400 | 6925 | 1.66 | 4066.06 | G300E | 6374777.27 | 50.02 | G300E | 6663117.9 | 52.28
3299 | Story37 | B51 | 40 MPa RC Beam (60 cm x 40 cm) | Beam | 40MPa | Concrete Rectangular | 400 | 600 | 2400 | 7200 | 1.73 | 4227.52 | G300E | 10936486.96 | 85.81 | G300E | 8660272.7 | 67.95
3300 | Story37 | B55 | 40 MPa RC Beam (60 cm x 40 cm) | Beam | 40MPa | Concrete Rectangular | 400 | 600 | 2400 | 6925 | 1.66 | 4066.06 | G300E | 10515461.96 | 82.51 | G300E | 8329530.91 | 65.36
3301 | Story37 | B56 | 40 MPa RC Beam (60 cm x 40 cm) | Beam | 40MPa | Concrete Rectangular | 400 | 600 | 2400 | 6925 | 1.66 | 4066.06 | G300E | 6376036.36 | 50.03 | G300E | 6663117.9 | 52.28
3302 | Story37 | B57 | 40 MPa RC Beam (60 cm x 40 cm) | Beam | 40MPa | Concrete Rectangular | 400 | 600 | 2400 | 6925 | 1.66 | 4066.06 | G300E | 7226237.5 | 56.7 | G300E | 1233917.9 | 9.68
3303 | Story37 | B58 | 40 MPa RC Beam (60 cm x 40 cm) | Beam | 40MPa | Concrete Rectangular | 400 | 600 | 2400 | 6925 | 1.66 | 4066.06 | G300E | 6659017.05 | 52.25 | G300E | 6663117.9 | 52.28
3304 | Story37 | B59 | 40 MPa RC Beam (60 cm x 40 cm) | Beam | 40MPa | Concrete Rectangular | 400 | 600 | 2400 | 6925 | 1.66 | 4066.06 | G300E | 8590777.27 | 67.41 | G300E | 2221043.92 | 17.43
3305 | Story37 | B6 | 40 MPa RC Beam (60 cm x 40 cm) | Beam | 40MPa | Concrete Rectangular | 400 | 600 | 2400 | 6925 | 1.66 | 4066.06 | G300E | 5588776.09 | 43.85 | G300E | 9290344.55 | 72.9
3306 | Story37 | B60 | 40 MPa RC Beam (60 cm x 40 cm) | Beam | 40MPa | Concrete Rectangular | 400 | 600 | 2400 | 6925 | 1.66 | 4066.06 | G300E | 5718790.91 | 44.87 | G300E | 9765517.9 | 76.62
3307 | Story37 | B61 | 40 MPa RC Beam (60 cm x 40 cm) | Beam | 40MPa | Concrete Rectangular | 400 | 600 | 2400 | 6925 | 1.66 | 4066.06 | G300E | 5588776.09 | 43.85 | G300E | 9290344.55 | 72.9
3308 | Story37 | B62 | 40 MPa RC Beam (60 cm x 40 cm) | Beam | 40MPa | Concrete Rectangular | 400 | 600 | 2400 | 6925 | 1.66 | 4066.06 | G300E | 8591092.05 | 67.41 | G300E | 2221043.92 | 17.43
3309 | Story37 | B63 | 40 MPa RC Beam (60 cm x 40 cm) | Beam | 40MPa | Concrete Rectangular | 400 | 600 | 2400 | 6925 | 1.66 | 4066.06 | G300E | 6668775 | 52.33 | G300E | 6663117.9 | 52.28
3310 | Story37 | B64 | 40 MPa RC Beam (60 cm x 40 cm) | Beam | 40MPa | Concrete Rectangular | 400 | 600 | 2400 | 6925 | 1.66 | 4066.06 | G300E | 7227496.59 | 56.71 | G300E | 1233917.9 | 9.68
3311 | Story37 | B65 | 40 MPa RC Beam (60 cm x 40 cm) | Beam | 40MPa | Concrete Rectangular | 400 | 600 | 2400 | 6925 | 1.66 | 4066.06 | G300E | 6379184.09 | 50.05 | G300E | 8390591.89 | 65.84
3312 | Story37 | B66 | 40 MPa RC Beam (60 cm x 40 cm) | Beam | 40MPa | Concrete Rectangular | 400 | 600 | 2400 | 7200 | 1.73 | 4227.52 | G300E | 10936486.96 | 85.81 | G300E | 8660267.06 | 67.95
3313 | Story37 | B67 | 40 MPa RC Beam (60 cm x 40 cm) | Beam | 40MPa | Concrete Rectangular | 400 | 600 | 2400 | 6925 | 1.66 | 4066.06 | G300E | 10511547.83 | 82.48 | G300E | 8329294.25 | 65.35
3314 | Story37 | B69 | 40 MPa RC Beam (60 cm x 40 cm) | Beam | 40MPa | Concrete Rectangular | 400 | 600 | 2400 | 6925 | 1.66 | 4066.06 | G300E | 10513655.43 | 82.49 | G300E | 8318576.16 | 65.27
3315 | Story37 | B7 | 40 MPa RC Beam (60 cm x 40 cm) | Beam | 40MPa | Concrete Rectangular | 400 | 600 | 2400 | 6925 | 1.66 | 4066.06 | G300E | 8591092.05 | 67.41 | G300E | 2221043.92 | 17.43
3316 | Story37 | B70 | 40 MPa RC Beam (60 cm x 40 cm) | Beam | 40MPa | Concrete Rectangular | 400 | 600 | 2400 | 6925 | 1.66 | 4066.06 | G300E | 10504923.91 | 82.43 | G300E | 8317833.68 | 65.26
3317 | Story37 | B71 | 40 MPa RC Beam (60 cm x 40 cm) | Beam | 40MPa | Concrete Rectangular | 400 | 600 | 2400 | 6925 | 1.66 | 4066.06 | G300E | 6387368.18 | 50.12 | G300E | 8390591.89 | 65.84
3318 | Story37 | B72 | 40 MPa RC Beam (60 cm x 40 cm) | Beam | 40MPa | Concrete Rectangular | 400 | 600 | 2400 | 6925 | 1.66 | 4066.06 | G300E | 7228126.14 | 56.71 | G300E | 1233917.9 | 9.68
3319 | Story37 | B73 | 40 MPa RC Beam (60 cm x 40 cm) | Beam | 40MPa | Concrete Rectangular | 400 | 600 | 2400 | 6925 | 1.66 | 4066.06 | G300E | 6668145.45 | 52.32 | G300E | 6663117.9 | 52.28
3320 | Story37 | B74 | 40 MPa RC Beam (60 cm x 40 cm) | Beam | 40MPa | Concrete Rectangular | 400 | 600 | 2400 | 6925 | 1.66 | 4066.06 | G300E | 8589203.41 | 67.39 | G300E | 2221043.92 | 17.43
3321 | Story37 | B75 | 40 MPa RC Beam (60 cm x 40 cm) | Beam | 40MPa | Concrete Rectangular | 400 | 600 | 2400 | 6925 | 1.66 | 4066.06 | G300E | 5588776.09 | 43.85 | G300E | 9290344.55 | 72.9
3322 | Story37 | B76 | 40 MPa RC Beam (60 cm x 40 cm) | Beam | 40MPa | Concrete Rectangular | 400 | 600 | 2400 | 6925 | 1.66 | 4066.06 | G300E | 5948575 | 46.67 | G300E | 8214317.9 | 64.45
3323 | Story37 | B77 | 40 MPa RC Beam (60 cm x 40 cm) | Beam | 40MPa | Concrete Rectangular | 400 | 600 | 2400 | 6925 | 1.66 | 4066.06 | G300E | 7535973.86 | 59.13 | G300E | 1154574.4 | 9.06
3324 | Story37 | B78 | 40 MPa RC Beam (60 cm x 40 cm) | Beam | 40MPa | Concrete Rectangular | 400 | 600 | 2400 | 6925 | 1.66 | 4066.06 | G300E | 6884394.32 | 54.02 | G300E | 6663117.9 | 52.28
3325 | Story37 | B79 | 40 MPa RC Beam (60 cm x 40 cm) | Beam | 40MPa | Concrete Rectangular | 400 | 600 | 2400 | 6925 | 1.66 | 4066.06 | G300E | 7039892.05 | 55.24 | G300E | 1233917.9 | 9.68
3326 | Story37 | B8 | 40 MPa RC Beam (60 cm x 40 cm) | Beam | 40MPa | Concrete Rectangular | 400 | 600 | 2400 | 6925 | 1.66 | 4066.06 | G300E | 5718790.91 | 44.87 | G300E | 9765517.9 | 76.62
3327 | Story37 | B80 | 40 MPa RC Beam (60 cm x 40 cm) | Beam | 40MPa | Concrete Rectangular | 400 | 600 | 2400 | 6925 | 1.66 | 4066.06 | G300E | 7039892.05 | 55.24 | G300E | 1233917.9 | 9.68
3328 | Story37 | B81 | 40 MPa RC Beam (60 cm x 40 cm) | Beam | 40MPa | Concrete Rectangular | 400 | 600 | 2400 | 6925 | 1.66 | 4066.06 | G300E | 6379813.64 | 50.06 | G300E | 8390591.89 | 65.84
3329 | Story37 | B82 | 40 MPa RC Beam (60 cm x 40 cm) | Beam | 40MPa | Concrete Rectangular | 400 | 600 | 2400 | 6925 | 1.66 | 4066.06 | G300E | 7226237.5 | 56.7 | G300E | 1233917.9 | 9.68
3330 | Story37 | B83 | 40 MPa RC Beam (60 cm x 40 cm) | Beam | 40MPa | Concrete Rectangular | 400 | 600 | 2400 | 6925 | 1.66 | 4066.06 | G300E | 6374462.5 | 50.02 | G300E | 6663117.9 | 52.28
3331 | Story37 | B84 | 40 MPa RC Beam (60 cm x 40 cm) | Beam | 40MPa | Concrete Rectangular | 400 | 600 | 2400 | 6925 | 1.66 | 4066.06 | G300E | 7229070.45 | 56.72 | G300E | 1233917.9 | 9.68
3332 | Story37 | B85 | 40 MPa RC Beam (60 cm x 40 cm) | Beam | 40MPa | Concrete Rectangular | 400 | 600 | 2400 | 6925 | 1.66 | 4066.06 | G300E | 6389886.36 | 50.14 | G300E | 8390591.89 | 65.84
3333 | Story37 | B86 | 40 MPa RC Beam (60 cm x 40 cm) | Beam | 40MPa | Concrete Rectangular | 400 | 600 | 2400 | 6925 | 1.66 | 4066.06 | G300E | 7042095.45 | 55.25 | G300E | 1233917.9 | 9.68
3334 | Story37 | B87 | 40 MPa RC Beam (60 cm x 40 cm) | Beam | 40MPa | Concrete Rectangular | 400 | 600 | 2400 | 6925 | 1.66 | 4066.06 | G300E | 7041780.68 | 55.25 | G300E | 1233917.9 | 9.68
3335 | Story37 | B88 | 40 MPa RC Beam (60 cm x 40 cm) | Beam | 40MPa | Concrete Rectangular | 400 | 600 | 2400 | 6925 | 1.66 | 4066.06 | G300E | 6883135.23 | 54.01 | G300E | 6663117.9 | 52.28
3336 | Story37 | B89 | 40 MPa RC Beam (60 cm x 40 cm) | Beam | 40MPa | Concrete Rectangular | 400 | 600 | 2400 | 6925 | 1.66 | 4066.06 | G300E | 7532196.59 | 59.1 | G300E | 1154525.3 | 9.06
3337 | Story37 | B9 | 40 MPa RC Beam (60 cm x 40 cm) | Beam | 40MPa | Concrete Rectangular | 400 | 600 | 2400 | 6925 | 1.66 | 4066.06 | G300E | 8590777.27 | 67.41 | G300E | 2221043.92 | 17.43
3338 | Story37 | B90 | 40 MPa RC Beam (60 cm x 40 cm) | Beam | 40MPa | Concrete Rectangular | 400 | 600 | 2400 | 6925 | 1.66 | 4066.06 | G300E | 5947945.45 | 46.67 | G300E | 8214317.9 | 64.45
3339 | Story37 | B91 | 40 MPa RC Beam (60 cm x 40 cm) | Beam | 40MPa | Concrete Rectangular | 400 | 600 | 2400 | 6925 | 1.66 | 4066.06 | G300E | 5978984.78 | 46.91 | G300E | 7975197.93 | 62.58
3340 | Story37 | B92 | 40 MPa RC Beam (60 cm x 40 cm) | Beam | 40MPa | Concrete Rectangular | 400 | 600 | 2400 | 6925 | 1.66 | 4066.06 | G300E | 6867396.59 | 53.88 | G300E | 6663117.9 | 52.28
3341 | Story37 | B93 | 40 MPa RC Beam (60 cm x 40 cm) | Beam | 40MPa | Concrete Rectangular | 400 | 600 | 2400 | 6925 | 1.66 | 4066.06 | G300E | 6867396.59 | 53.88 | G300E | 6663117.9 | 52.28
3342 | Story37 | B94 | 40 MPa RC Beam (60 cm x 40 cm) | Beam | 40MPa | Concrete Rectangular | 400 | 600 | 2400 | 6925 | 1.66 | 4066.06 | G300E | 6884079.55 | 54.02 | G300E | 6663117.9 | 52.28
3343 | Story37 | B95 | 40 MPa RC Beam (60 cm x 40 cm) | Beam | 40MPa | Concrete Rectangular | 400 | 600 | 2400 | 6925 | 1.66 | 4066.06 | G300E | 7535973.86 | 59.13 | G300E | 1154574.4 | 9.06
3344 | Story37 | B96 | 40 MPa RC Beam (60 cm x 40 cm) | Beam | 40MPa | Concrete Rectangular | 400 | 600 | 2400 | 6925 | 1.66 | 4066.06 | G300E | 6669089.77 | 52.33 | G300E | 6663117.9 | 52.28
3345 | Story37 | B97 | 40 MPa RC Beam (60 cm x 40 cm) | Beam | 40MPa | Concrete Rectangular | 400 | 600 | 2400 | 6925 | 1.66 | 4066.06 | G300E | 8590777.27 | 67.41 | G300E | 2221043.92 | 17.43
3346 | Story37 | B98 | 40 MPa RC Beam (60 cm x 40 cm) | Beam | 40MPa | Concrete Rectangular | 400 | 600 | 2400 | 6925 | 1.66 | 4066.06 | G300E | 6659017.05 | 52.25 | G300E | 6663117.9 | 52.28
3347 | Story37 | B99 | 40 MPa RC Beam (60 cm x 40 cm) | Beam | 40MPa | Concrete Rectangular | 400 | 600 | 2400 | 6925 | 1.66 | 4066.06 | G300E | 8587629.55 | 67.38 | G300E | 2221043.92 | 17.43
3348 | Story38 | B1 | 40 MPa RC Beam (60 cm x 40 cm) | Beam | 40MPa | Concrete Rectangular | 400 | 600 | 2400 | 6925 | 1.66 | 4066.06 | G300E | 5720679.55 | 44.89 | G300E | 8214317.9 | 64.45
3349 | Story38 | B10 | 40 MPa RC Beam (60 cm x 40 cm) | Beam | 40MPa | Concrete Rectangular | 400 | 600 | 2400 | 6925 | 1.66 | 4066.06 | G300E | 6214434.78 | 48.76 | G300E | 9392717.73 | 73.7
3350 | Story38 | B100 | 40 MPa RC Beam (60 cm x 40 cm) | Beam | 40MPa | Concrete Rectangular | 400 | 600 | 2400 | 6925 | 1.66 | 4066.06 | G300E | 6705603.41 | 52.61 | G300E | 8214317.9 | 64.45
3351 | Story38 | B101 | 40 MPa RC Beam (60 cm x 40 cm) | Beam | 40MPa | Concrete Rectangular | 400 | 600 | 2400 | 6925 | 1.66 | 4066.06 | G300E | 8325423.86 | 65.32 | G300E | 1057643.92 | 8.3
3352 | Story38 | B102 | 40 MPa RC Beam (60 cm x 40 cm) | Beam | 40MPa | Concrete Rectangular | 400 | 600 | 2400 | 6925 | 1.66 | 4066.06 | G300E | 6694271.59 | 52.53 | G300E | 8214317.9 | 64.45
3353 | Story38 | B103 | 40 MPa RC Beam (60 cm x 40 cm) | Beam | 40MPa | Concrete Rectangular | 400 | 600 | 2400 | 6925 | 1.66 | 4066.06 | G300E | 6857638.64 | 53.81 | G300E | 7438717.9 | 58.37
3354 | Story38 | B104 | 40 MPa RC Beam (60 cm x 40 cm) | Beam | 40MPa | Concrete Rectangular | 400 | 600 | 2400 | 6925 | 1.66 | 4066.06 | G300E | 6856694.32 | 53.8 | G300E | 7438717.9 | 58.37
3355 | Story38 | B105 | 40 MPa RC Beam (60 cm x 40 cm) | Beam | 40MPa | Concrete Rectangular | 400 | 600 | 2400 | 6925 | 1.66 | 4066.06 | G300E | 5727919.32 | 44.94 | G300E | 8214317.9 | 64.45
3356 | Story38 | B106 | 40 MPa RC Beam (60 cm x 40 cm) | Beam | 40MPa | Concrete Rectangular | 400 | 600 | 2400 | 6925 | 1.66 | 4066.06 | G300E | 5720679.55 | 44.89 | G300E | 8214317.9 | 64.45
3357 | Story38 | B107 | 40 MPa RC Beam (60 cm x 40 cm) | Beam | 40MPa | Concrete Rectangular | 400 | 600 | 2400 | 6925 | 1.66 | 4066.06 | G300E | 5690543.48 | 44.65 | G300E | 7806588.03 | 61.25
3358 | Story38 | B108 | 40 MPa RC Beam (60 cm x 40 cm) | Beam | 40MPa | Concrete Rectangular | 400 | 600 | 2400 | 6925 | 1.66 | 4066.06 | G300E | 5604733.7 | 43.98 | G300E | 9392717.73 | 73.7
3359 | Story38 | B109 | 40 MPa RC Beam (60 cm x 40 cm) | Beam | 40MPa | Concrete Rectangular | 400 | 600 | 2400 | 6925 | 1.66 | 4066.06 | G300E | 6131772.73 | 48.11 | G300E | 9765517.9 | 76.62
3360 | Story38 | B11 | 40 MPa RC Beam (60 cm x 40 cm) | Beam | 40MPa | Concrete Rectangular | 400 | 600 | 2400 | 6925 | 1.66 | 4066.06 | G300E | 8331719.32 | 65.37 | G300E | 1057643.92 | 8.3
3361 | Story38 | B110 | 40 MPa RC Beam (60 cm x 40 cm) | Beam | 40MPa | Concrete Rectangular | 400 | 600 | 2400 | 6925 | 1.66 | 4066.06 | G300E | 6213832.61 | 48.76 | G300E | 9392717.73 | 73.7
3362 | Story38 | B111 | 40 MPa RC Beam (60 cm x 40 cm) | Beam | 40MPa | Concrete Rectangular | 400 | 600 | 2400 | 6925 | 1.66 | 4066.06 | G300E | 5690543.48 | 44.65 | G300E | 7806588.03 | 61.25
3363 | Story38 | B112 | 40 MPa RC Beam (60 cm x 40 cm) | Beam | 40MPa | Concrete Rectangular | 400 | 600 | 2400 | 6925 | 1.66 | 4066.06 | G300E | 5724456.82 | 44.92 | G300E | 8214317.9 | 64.45
3364 | Story38 | B12 | 40 MPa RC Beam (60 cm x 40 cm) | Beam | 40MPa | Concrete Rectangular | 400 | 600 | 2400 | 6925 | 1.66 | 4066.06 | G300E | 5690543.48 | 44.65 | G300E | 7806588.03 | 61.25
3365 | Story38 | B13 | 40 MPa RC Beam (60 cm x 40 cm) | Beam | 40MPa | Concrete Rectangular | 400 | 600 | 2400 | 6925 | 1.66 | 4066.06 | G300E | 6838122.73 | 53.65 | G300E | 7438717.9 | 58.37
3366 | Story38 | B14 | 40 MPa RC Beam (60 cm x 40 cm) | Beam | 40MPa | Concrete Rectangular | 400 | 600 | 2400 | 6925 | 1.66 | 4066.06 | G300E | 5720679.55 | 44.89 | G300E | 8214317.9 | 64.45
3367 | Story38 | B15 | 40 MPa RC Beam (60 cm x 40 cm) | Beam | 40MPa | Concrete Rectangular | 400 | 600 | 2400 | 6925 | 1.66 | 4066.06 | G300E | 5720679.55 | 44.89 | G300E | 8214317.9 | 64.45
3368 | Story38 | B16 | 40 MPa RC Beam (60 cm x 40 cm) | Beam | 40MPa | Concrete Rectangular | 400 | 600 | 2400 | 6925 | 1.66 | 4066.06 | G300E | 5690543.48 | 44.65 | G300E | 7806588.03 | 61.25
3369 | Story38 | B17 | 40 MPa RC Beam (60 cm x 40 cm) | Beam | 40MPa | Concrete Rectangular | 400 | 600 | 2400 | 6925 | 1.66 | 4066.06 | G300E | 6838122.73 | 53.65 | G300E | 7438717.9 | 58.37
3370 | Story38 | B18 | 40 MPa RC Beam (60 cm x 40 cm) | Beam | 40MPa | Concrete Rectangular | 400 | 600 | 2400 | 6925 | 1.66 | 4066.06 | G300E | 6698363.64 | 52.56 | G300E | 8214317.9 | 64.45
3371 | Story38 | B19 | 40 MPa RC Beam (60 cm x 40 cm) | Beam | 40MPa | Concrete Rectangular | 400 | 600 | 2400 | 6925 | 1.66 | 4066.06 | G300E | 6698363.64 | 52.56 | G300E | 8214317.9 | 64.45
3372 | Story38 | B2 | 40 MPa RC Beam (60 cm x 40 cm) | Beam | 40MPa | Concrete Rectangular | 400 | 600 | 2400 | 6925 | 1.66 | 4066.06 | G300E | 5720679.55 | 44.89 | G300E | 8214317.9 | 64.45
3373 | Story38 | B20 | 40 MPa RC Beam (60 cm x 40 cm) | Beam | 40MPa | Concrete Rectangular | 400 | 600 | 2400 | 6925 | 1.66 | 4066.06 | G300E | 7066332.95 | 55.45 | G300E | 1233917.9 | 9.68
3374 | Story38 | B21 | 40 MPa RC Beam (60 cm x 40 cm) | Beam | 40MPa | Concrete Rectangular | 400 | 600 | 2400 | 6925 | 1.66 | 4066.06 | G300E | 6706547.73 | 52.62 | G300E | 8214317.9 | 64.45
3375 | Story38 | B22 | 40 MPa RC Beam (60 cm x 40 cm) | Beam | 40MPa | Concrete Rectangular | 400 | 600 | 2400 | 6925 | 1.66 | 4066.06 | G300E | 7051223.86 | 55.33 | G300E | 1233917.9 | 9.68
3376 | Story38 | B23 | 40 MPa RC Beam (60 cm x 40 cm) | Beam | 40MPa | Concrete Rectangular | 400 | 600 | 2400 | 6925 | 1.66 | 4066.06 | G300E | 6692068.18 | 52.51 | G300E | 6663117.9 | 52.28
3377 | Story38 | B24 | 40 MPa RC Beam (60 cm x 40 cm) | Beam | 40MPa | Concrete Rectangular | 400 | 600 | 2400 | 6925 | 1.66 | 4066.06 | G300E | 7052168.18 | 55.33 | G300E | 1233917.9 | 9.68
3378 | Story38 | B25 | 40 MPa RC Beam (60 cm x 40 cm) | Beam | 40MPa | Concrete Rectangular | 400 | 600 | 2400 | 6925 | 1.66 | 4066.06 | G300E | 6706232.95 | 52.62 | G300E | 8214317.9 | 64.45
3379 | Story38 | B26 | 40 MPa RC Beam (60 cm x 40 cm) | Beam | 40MPa | Concrete Rectangular | 400 | 600 | 2400 | 6925 | 1.66 | 4066.06 | G300E | 7066647.73 | 55.45 | G300E | 1233917.9 | 9.68
3380 | Story38 | B27 | 40 MPa RC Beam (60 cm x 40 cm) | Beam | 40MPa | Concrete Rectangular | 400 | 600 | 2400 | 6925 | 1.66 | 4066.06 | G300E | 6698363.64 | 52.56 | G300E | 8214317.9 | 64.45
3381 | Story38 | B28 | 40 MPa RC Beam (60 cm x 40 cm) | Beam | 40MPa | Concrete Rectangular | 400 | 600 | 2400 | 6925 | 1.66 | 4066.06 | G300E | 6698363.64 | 52.56 | G300E | 8214317.9 | 64.45
3382 | Story38 | B29 | 40 MPa RC Beam (60 cm x 40 cm) | Beam | 40MPa | Concrete Rectangular | 400 | 600 | 2400 | 6925 | 1.66 | 4066.06 | G300E | 6838122.73 | 53.65 | G300E | 7438717.9 | 58.37
3383 | Story38 | B3 | 40 MPa RC Beam (60 cm x 40 cm) | Beam | 40MPa | Concrete Rectangular | 400 | 600 | 2400 | 6925 | 1.66 | 4066.06 | G300E | 6838122.73 | 53.65 | G300E | 7438717.9 | 58.37
3384 | Story38 | B30 | 40 MPa RC Beam (60 cm x 40 cm) | Beam | 40MPa | Concrete Rectangular | 400 | 600 | 2400 | 6925 | 1.66 | 4066.06 | G300E | 5690543.48 | 44.65 | G300E | 7806588.03 | 61.25
3385 | Story38 | B31 | 40 MPa RC Beam (60 cm x 40 cm) | Beam | 40MPa | Concrete Rectangular | 400 | 600 | 2400 | 6925 | 1.66 | 4066.06 | G300E | 5604733.7 | 43.98 | G300E | 9392717.73 | 73.7
3386 | Story38 | B32 | 40 MPa RC Beam (60 cm x 40 cm) | Beam | 40MPa | Concrete Rectangular | 400 | 600 | 2400 | 6925 | 1.66 | 4066.06 | G300E | 8331719.32 | 65.37 | G300E | 1057643.92 | 8.3
3387 | Story38 | B33 | 40 MPa RC Beam (60 cm x 40 cm) | Beam | 40MPa | Concrete Rectangular | 400 | 600 | 2400 | 6925 | 1.66 | 4066.06 | G300E | 6706547.73 | 52.62 | G300E | 8214317.9 | 64.45
3388 | Story38 | B34 | 40 MPa RC Beam (60 cm x 40 cm) | Beam | 40MPa | Concrete Rectangular | 400 | 600 | 2400 | 6925 | 1.66 | 4066.06 | G300E | 7066647.73 | 55.45 | G300E | 1233917.9 | 9.68
3389 | Story38 | B35 | 40 MPa RC Beam (60 cm x 40 cm) | Beam | 40MPa | Concrete Rectangular | 400 | 600 | 2400 | 6925 | 1.66 | 4066.06 | G300E | 6366593.18 | 49.95 | G300E | 8390591.89 | 65.84
3390 | Story38 | B36 | 40 MPa RC Beam (60 cm x 40 cm) | Beam | 40MPa | Concrete Rectangular | 400 | 600 | 2400 | 6925 | 1.66 | 4066.06 | G300E | 6366907.95 | 49.96 | G300E | 8390591.89 | 65.84
3391 | Story38 | B37 | 40 MPa RC Beam (60 cm x 40 cm) | Beam | 40MPa | Concrete Rectangular | 400 | 600 | 2400 | 7200 | 1.73 | 4227.52 | G300E | 11086434.78 | 86.99 | G300E | 8663587.83 | 67.98
3392 | Story38 | B38 | 40 MPa RC Beam (60 cm x 40 cm) | Beam | 40MPa | Concrete Rectangular | 400 | 600 | 2400 | 6925 | 1.66 | 4066.06 | G300E | 6357779.55 | 49.89 | G300E | 6663117.9 | 52.28
3393 | Story38 | B39 | 40 MPa RC Beam (60 cm x 40 cm) | Beam | 40MPa | Concrete Rectangular | 400 | 600 | 2400 | 7200 | 1.73 | 4227.52 | G300E | 11101147.83 | 87.1 | G300E | 8664128.77 | 67.98
3394 | Story38 | B4 | 40 MPa RC Beam (60 cm x 40 cm) | Beam | 40MPa | Concrete Rectangular | 400 | 600 | 2400 | 6925 | 1.66 | 4066.06 | G300E | 5690543.48 | 44.65 | G300E | 7806588.03 | 61.25
3395 | Story38 | B40 | 40 MPa RC Beam (60 cm x 40 cm) | Beam | 40MPa | Concrete Rectangular | 400 | 600 | 2400 | 6925 | 1.66 | 4066.06 | G300E | 6367537.5 | 49.96 | G300E | 8390591.89 | 65.84
3396 | Story38 | B41 | 40 MPa RC Beam (60 cm x 40 cm) | Beam | 40MPa | Concrete Rectangular | 400 | 600 | 2400 | 6925 | 1.66 | 4066.06 | G300E | 6366593.18 | 49.95 | G300E | 8390591.89 | 65.84
3397 | Story38 | B42 | 40 MPa RC Beam (60 cm x 40 cm) | Beam | 40MPa | Concrete Rectangular | 400 | 600 | 2400 | 6925 | 1.66 | 4066.06 | G300E | 7066332.95 | 55.45 | G300E | 1233917.9 | 9.68
3398 | Story38 | B43 | 40 MPa RC Beam (60 cm x 40 cm) | Beam | 40MPa | Concrete Rectangular | 400 | 600 | 2400 | 6925 | 1.66 | 4066.06 | G300E | 6706232.95 | 52.62 | G300E | 8214317.9 | 64.45
3399 | Story38 | B44 | 40 MPa RC Beam (60 cm x 40 cm) | Beam | 40MPa | Concrete Rectangular | 400 | 600 | 2400 | 6925 | 1.66 | 4066.06 | G300E | 8331719.32 | 65.37 | G300E | 1057643.92 | 8.3
3400 | Story38 | B45 | 40 MPa RC Beam (60 cm x 40 cm) | Beam | 40MPa | Concrete Rectangular | 400 | 600 | 2400 | 6925 | 1.66 | 4066.06 | G300E | 5604733.7 | 43.98 | G300E | 9392717.73 | 73.7
3401 | Story38 | B46 | 40 MPa RC Beam (60 cm x 40 cm) | Beam | 40MPa | Concrete Rectangular | 400 | 600 | 2400 | 6925 | 1.66 | 4066.06 | G300E | 6131772.73 | 48.11 | G300E | 9765517.9 | 76.62
3402 | Story38 | B47 | 40 MPa RC Beam (60 cm x 40 cm) | Beam | 40MPa | Concrete Rectangular | 400 | 600 | 2400 | 6925 | 1.66 | 4066.06 | G300E | 7629461.36 | 59.86 | G300E | 1247349.89 | 9.79
3403 | Story38 | B48 | 40 MPa RC Beam (60 cm x 40 cm) | Beam | 40MPa | Concrete Rectangular | 400 | 600 | 2400 | 6925 | 1.66 | 4066.06 | G300E | 6692068.18 | 52.51 | G300E | 6663117.9 | 52.28
3404 | Story38 | B49 | 40 MPa RC Beam (60 cm x 40 cm) | Beam | 40MPa | Concrete Rectangular | 400 | 600 | 2400 | 6925 | 1.66 | 4066.06 | G300E | 7051223.86 | 55.33 | G300E | 1233917.9 | 9.68
3405 | Story38 | B5 | 40 MPa RC Beam (60 cm x 40 cm) | Beam | 40MPa | Concrete Rectangular | 400 | 600 | 2400 | 6925 | 1.66 | 4066.06 | G300E | 8331719.32 | 65.37 | G300E | 1057643.92 | 8.3
3406 | Story38 | B50 | 40 MPa RC Beam (60 cm x 40 cm) | Beam | 40MPa | Concrete Rectangular | 400 | 600 | 2400 | 6925 | 1.66 | 4066.06 | G300E | 6357150 | 49.88 | G300E | 6663117.9 | 52.28
3407 | Story38 | B51 | 40 MPa RC Beam (60 cm x 40 cm) | Beam | 40MPa | Concrete Rectangular | 400 | 600 | 2400 | 7200 | 1.73 | 4227.52 | G300E | 11088626.09 | 87.01 | G300E | 8663747.48 | 67.98
3408 | Story38 | B55 | 40 MPa RC Beam (60 cm x 40 cm) | Beam | 40MPa | Concrete Rectangular | 400 | 600 | 2400 | 6925 | 1.66 | 4066.06 | G300E | 10661489.13 | 83.65 | G300E | 8332869.36 | 65.38
3409 | Story38 | B56 | 40 MPa RC Beam (60 cm x 40 cm) | Beam | 40MPa | Concrete Rectangular | 400 | 600 | 2400 | 6925 | 1.66 | 4066.06 | G300E | 6359038.64 | 49.9 | G300E | 6663117.9 | 52.28
3410 | Story38 | B57 | 40 MPa RC Beam (60 cm x 40 cm) | Beam | 40MPa | Concrete Rectangular | 400 | 600 | 2400 | 6925 | 1.66 | 4066.06 | G300E | 7050279.55 | 55.32 | G300E | 1233917.9 | 9.68
3411 | Story38 | B58 | 40 MPa RC Beam (60 cm x 40 cm) | Beam | 40MPa | Concrete Rectangular | 400 | 600 | 2400 | 6925 | 1.66 | 4066.06 | G300E | 6692068.18 | 52.51 | G300E | 6663117.9 | 52.28
3412 | Story38 | B59 | 40 MPa RC Beam (60 cm x 40 cm) | Beam | 40MPa | Concrete Rectangular | 400 | 600 | 2400 | 6925 | 1.66 | 4066.06 | G300E | 7628831.82 | 59.86 | G300E | 1247340.44 | 9.79
3413 | Story38 | B6 | 40 MPa RC Beam (60 cm x 40 cm) | Beam | 40MPa | Concrete Rectangular | 400 | 600 | 2400 | 6925 | 1.66 | 4066.06 | G300E | 5604733.7 | 43.98 | G300E | 9392717.73 | 73.7
3414 | Story38 | B60 | 40 MPa RC Beam (60 cm x 40 cm) | Beam | 40MPa | Concrete Rectangular | 400 | 600 | 2400 | 6925 | 1.66 | 4066.06 | G300E | 6131772.73 | 48.11 | G300E | 9765517.9 | 76.62
3415 | Story38 | B61 | 40 MPa RC Beam (60 cm x 40 cm) | Beam | 40MPa | Concrete Rectangular | 400 | 600 | 2400 | 6925 | 1.66 | 4066.06 | G300E | 6214434.78 | 48.76 | G300E | 9392717.73 | 73.7
3416 | Story38 | B62 | 40 MPa RC Beam (60 cm x 40 cm) | Beam | 40MPa | Concrete Rectangular | 400 | 600 | 2400 | 6925 | 1.66 | 4066.06 | G300E | 7629461.36 | 59.86 | G300E | 1247349.89 | 9.79
3417 | Story38 | B63 | 40 MPa RC Beam (60 cm x 40 cm) | Beam | 40MPa | Concrete Rectangular | 400 | 600 | 2400 | 6925 | 1.66 | 4066.06 | G300E | 6706547.73 | 52.62 | G300E | 8214317.9 | 64.45
3418 | Story38 | B64 | 40 MPa RC Beam (60 cm x 40 cm) | Beam | 40MPa | Concrete Rectangular | 400 | 600 | 2400 | 6925 | 1.66 | 4066.06 | G300E | 7051223.86 | 55.33 | G300E | 1233917.9 | 9.68
3419 | Story38 | B65 | 40 MPa RC Beam (60 cm x 40 cm) | Beam | 40MPa | Concrete Rectangular | 400 | 600 | 2400 | 6925 | 1.66 | 4066.06 | G300E | 6366593.18 | 49.95 | G300E | 8390591.89 | 65.84
3420 | Story38 | B66 | 40 MPa RC Beam (60 cm x 40 cm) | Beam | 40MPa | Concrete Rectangular | 400 | 600 | 2400 | 7200 | 1.73 | 4227.52 | G300E | 11088626.09 | 87.01 | G300E | 8663741.84 | 67.98
3421 | Story38 | B67 | 40 MPa RC Beam (60 cm x 40 cm) | Beam | 40MPa | Concrete Rectangular | 400 | 600 | 2400 | 6925 | 1.66 | 4066.06 | G300E | 10659080.43 | 83.64 | G300E | 8332636.32 | 65.38
3422 | Story38 | B69 | 40 MPa RC Beam (60 cm x 40 cm) | Beam | 40MPa | Concrete Rectangular | 400 | 600 | 2400 | 6925 | 1.66 | 4066.06 | G300E | 10661188.04 | 83.65 | G300E | 8320120.74 | 65.28
3423 | Story38 | B7 | 40 MPa RC Beam (60 cm x 40 cm) | Beam | 40MPa | Concrete Rectangular | 400 | 600 | 2400 | 6925 | 1.66 | 4066.06 | G300E | 7629146.59 | 59.86 | G300E | 1247348 | 9.79
3424 | Story38 | B70 | 40 MPa RC Beam (60 cm x 40 cm) | Beam | 40MPa | Concrete Rectangular | 400 | 600 | 2400 | 6925 | 1.66 | 4066.06 | G300E | 10651854.35 | 83.58 | G300E | 8319369.22 | 65.28
3425 | Story38 | B71 | 40 MPa RC Beam (60 cm x 40 cm) | Beam | 40MPa | Concrete Rectangular | 400 | 600 | 2400 | 6925 | 1.66 | 4066.06 | G300E | 6375406.82 | 50.02 | G300E | 8390591.89 | 65.84
3426 | Story38 | B72 | 40 MPa RC Beam (60 cm x 40 cm) | Beam | 40MPa | Concrete Rectangular | 400 | 600 | 2400 | 6925 | 1.66 | 4066.06 | G300E | 7051538.64 | 55.33 | G300E | 1233917.9 | 9.68
3427 | Story38 | B73 | 40 MPa RC Beam (60 cm x 40 cm) | Beam | 40MPa | Concrete Rectangular | 400 | 600 | 2400 | 6925 | 1.66 | 4066.06 | G300E | 6705918.18 | 52.62 | G300E | 8214317.9 | 64.45
3428 | Story38 | B74 | 40 MPa RC Beam (60 cm x 40 cm) | Beam | 40MPa | Concrete Rectangular | 400 | 600 | 2400 | 6925 | 1.66 | 4066.06 | G300E | 7627572.73 | 59.85 | G300E | 1247323.45 | 9.79
3429 | Story38 | B75 | 40 MPa RC Beam (60 cm x 40 cm) | Beam | 40MPa | Concrete Rectangular | 400 | 600 | 2400 | 6925 | 1.66 | 4066.06 | G300E | 6213832.61 | 48.76 | G300E | 9392717.73 | 73.7
3430 | Story38 | B76 | 40 MPa RC Beam (60 cm x 40 cm) | Beam | 40MPa | Concrete Rectangular | 400 | 600 | 2400 | 6925 | 1.66 | 4066.06 | G300E | 5690543.48 | 44.65 | G300E | 7806588.03 | 61.25
3431 | Story38 | B77 | 40 MPa RC Beam (60 cm x 40 cm) | Beam | 40MPa | Concrete Rectangular | 400 | 600 | 2400 | 6925 | 1.66 | 4066.06 | G300E | 8331719.32 | 65.37 | G300E | 1057643.92 | 8.3
3432 | Story38 | B78 | 40 MPa RC Beam (60 cm x 40 cm) | Beam | 40MPa | Concrete Rectangular | 400 | 600 | 2400 | 6925 | 1.66 | 4066.06 | G300E | 6698363.64 | 52.56 | G300E | 8214317.9 | 64.45
3433 | Story38 | B79 | 40 MPa RC Beam (60 cm x 40 cm) | Beam | 40MPa | Concrete Rectangular | 400 | 600 | 2400 | 6925 | 1.66 | 4066.06 | G300E | 7066647.73 | 55.45 | G300E | 1233917.9 | 9.68
3434 | Story38 | B8 | 40 MPa RC Beam (60 cm x 40 cm) | Beam | 40MPa | Concrete Rectangular | 400 | 600 | 2400 | 6925 | 1.66 | 4066.06 | G300E | 6131772.73 | 48.11 | G300E | 9765517.9 | 76.62
3435 | Story38 | B80 | 40 MPa RC Beam (60 cm x 40 cm) | Beam | 40MPa | Concrete Rectangular | 400 | 600 | 2400 | 6925 | 1.66 | 4066.06 | G300E | 7066332.95 | 55.45 | G300E | 1233917.9 | 9.68
3436 | Story38 | B81 | 40 MPa RC Beam (60 cm x 40 cm) | Beam | 40MPa | Concrete Rectangular | 400 | 600 | 2400 | 6925 | 1.66 | 4066.06 | G300E | 6367537.5 | 49.96 | G300E | 8390591.89 | 65.84
3437 | Story38 | B82 | 40 MPa RC Beam (60 cm x 40 cm) | Beam | 40MPa | Concrete Rectangular | 400 | 600 | 2400 | 6925 | 1.66 | 4066.06 | G300E | 7050594.32 | 55.32 | G300E | 1233917.9 | 9.68
3438 | Story38 | B83 | 40 MPa RC Beam (60 cm x 40 cm) | Beam | 40MPa | Concrete Rectangular | 400 | 600 | 2400 | 6925 | 1.66 | 4066.06 | G300E | 6359353.41 | 49.9 | G300E | 6663117.9 | 52.28
3439 | Story38 | B84 | 40 MPa RC Beam (60 cm x 40 cm) | Beam | 40MPa | Concrete Rectangular | 400 | 600 | 2400 | 6925 | 1.66 | 4066.06 | G300E | 7051853.41 | 55.33 | G300E | 1233917.9 | 9.68
3440 | Story38 | B85 | 40 MPa RC Beam (60 cm x 40 cm) | Beam | 40MPa | Concrete Rectangular | 400 | 600 | 2400 | 6925 | 1.66 | 4066.06 | G300E | 6377295.45 | 50.04 | G300E | 8390591.89 | 65.84
3441 | Story38 | B86 | 40 MPa RC Beam (60 cm x 40 cm) | Beam | 40MPa | Concrete Rectangular | 400 | 600 | 2400 | 6925 | 1.66 | 4066.06 | G300E | 7067906.82 | 55.46 | G300E | 1233917.9 | 9.68
3442 | Story38 | B87 | 40 MPa RC Beam (60 cm x 40 cm) | Beam | 40MPa | Concrete Rectangular | 400 | 600 | 2400 | 6925 | 1.66 | 4066.06 | G300E | 7068221.59 | 55.46 | G300E | 1233917.9 | 9.68
3443 | Story38 | B88 | 40 MPa RC Beam (60 cm x 40 cm) | Beam | 40MPa | Concrete Rectangular | 400 | 600 | 2400 | 6925 | 1.66 | 4066.06 | G300E | 6696160.23 | 52.54 | G300E | 8214317.9 | 64.45
3444 | Story38 | B89 | 40 MPa RC Beam (60 cm x 40 cm) | Beam | 40MPa | Concrete Rectangular | 400 | 600 | 2400 | 6925 | 1.66 | 4066.06 | G300E | 8326053.41 | 65.33 | G300E | 1057643.92 | 8.3
3445 | Story38 | B9 | 40 MPa RC Beam (60 cm x 40 cm) | Beam | 40MPa | Concrete Rectangular | 400 | 600 | 2400 | 6925 | 1.66 | 4066.06 | G300E | 7629146.59 | 59.86 | G300E | 1247348 | 9.79
3446 | Story38 | B90 | 40 MPa RC Beam (60 cm x 40 cm) | Beam | 40MPa | Concrete Rectangular | 400 | 600 | 2400 | 6925 | 1.66 | 4066.06 | G300E | 5690543.48 | 44.65 | G300E | 7806588.03 | 61.25
3447 | Story38 | B91 | 40 MPa RC Beam (60 cm x 40 cm) | Beam | 40MPa | Concrete Rectangular | 400 | 600 | 2400 | 6925 | 1.66 | 4066.06 | G300E | 5720679.55 | 44.89 | G300E | 8214317.9 | 64.45
3448 | Story38 | B92 | 40 MPa RC Beam (60 cm x 40 cm) | Beam | 40MPa | Concrete Rectangular | 400 | 600 | 2400 | 6925 | 1.66 | 4066.06 | G300E | 6838122.73 | 53.65 | G300E | 7438717.9 | 58.37
3449 | Story38 | B93 | 40 MPa RC Beam (60 cm x 40 cm) | Beam | 40MPa | Concrete Rectangular | 400 | 600 | 2400 | 6925 | 1.66 | 4066.06 | G300E | 6838122.73 | 53.65 | G300E | 7438717.9 | 58.37
3450 | Story38 | B94 | 40 MPa RC Beam (60 cm x 40 cm) | Beam | 40MPa | Concrete Rectangular | 400 | 600 | 2400 | 6925 | 1.66 | 4066.06 | G300E | 6698363.64 | 52.56 | G300E | 8214317.9 | 64.45
3451 | Story38 | B95 | 40 MPa RC Beam (60 cm x 40 cm) | Beam | 40MPa | Concrete Rectangular | 400 | 600 | 2400 | 6925 | 1.66 | 4066.06 | G300E | 8331719.32 | 65.37 | G300E | 1057643.92 | 8.3
3452 | Story38 | B96 | 40 MPa RC Beam (60 cm x 40 cm) | Beam | 40MPa | Concrete Rectangular | 400 | 600 | 2400 | 6925 | 1.66 | 4066.06 | G300E | 6706232.95 | 52.62 | G300E | 8214317.9 | 64.45
3453 | Story38 | B97 | 40 MPa RC Beam (60 cm x 40 cm) | Beam | 40MPa | Concrete Rectangular | 400 | 600 | 2400 | 6925 | 1.66 | 4066.06 | G300E | 7628831.82 | 59.86 | G300E | 1247338.55 | 9.79
3454 | Story38 | B98 | 40 MPa RC Beam (60 cm x 40 cm) | Beam | 40MPa | Concrete Rectangular | 400 | 600 | 2400 | 6925 | 1.66 | 4066.06 | G300E | 6691438.64 | 52.5 | G300E | 6663117.9 | 52.28
3455 | Story38 | B99 | 40 MPa RC Beam (60 cm x 40 cm) | Beam | 40MPa | Concrete Rectangular | 400 | 600 | 2400 | 6925 | 1.66 | 4066.06 | G300E | 7627572.73 | 59.85 | G300E | 1247321.56 | 9.79
3456 | Story39 | B1 | 40 MPa RC Beam (60 cm x 40 cm) | Beam | 40MPa | Concrete Rectangular | 400 | 600 | 2400 | 6950 | 1.67 | 4080.73 | G300E | 5773554.55 | 45.3 | G300E | 8243972.48 | 64.69
3457 | Story39 | B10 | 40 MPa RC Beam (60 cm x 40 cm) | Beam | 40MPa | Concrete Rectangular | 400 | 600 | 2400 | 6950 | 1.67 | 4080.73 | G300E | 6268295.65 | 49.18 | G300E | 8343635.15 | 65.47
3458 | Story39 | B100 | 40 MPa RC Beam (60 cm x 40 cm) | Beam | 40MPa | Concrete Rectangular | 400 | 600 | 2400 | 6950 | 1.67 | 4080.73 | G300E | 6782568.18 | 53.22 | G300E | 6687172.48 | 52.47
3459 | Story39 | B101 | 40 MPa RC Beam (60 cm x 40 cm) | Beam | 40MPa | Concrete Rectangular | 400 | 600 | 2400 | 6950 | 1.67 | 4080.73 | G300E | 8152665.91 | 63.97 | G300E | 1061462.13 | 8.33
3460 | Story39 | B102 | 40 MPa RC Beam (60 cm x 40 cm) | Beam | 40MPa | Concrete Rectangular | 400 | 600 | 2400 | 6950 | 1.67 | 4080.73 | G300E | 6741184.09 | 52.89 | G300E | 8243972.48 | 64.69
3461 | Story39 | B103 | 40 MPa RC Beam (60 cm x 40 cm) | Beam | 40MPa | Concrete Rectangular | 400 | 600 | 2400 | 6950 | 1.67 | 4080.73 | G300E | 6756031.82 | 53.01 | G300E | 7465572.48 | 58.58
3462 | Story39 | B104 | 40 MPa RC Beam (60 cm x 40 cm) | Beam | 40MPa | Concrete Rectangular | 400 | 600 | 2400 | 6950 | 1.67 | 4080.73 | G300E | 6754768.18 | 53 | G300E | 7465572.48 | 58.58
3463 | Story39 | B105 | 40 MPa RC Beam (60 cm x 40 cm) | Beam | 40MPa | Concrete Rectangular | 400 | 600 | 2400 | 6950 | 1.67 | 4080.73 | G300E | 5782715.91 | 45.37 | G300E | 8243972.48 | 64.69
3464 | Story39 | B106 | 40 MPa RC Beam (60 cm x 40 cm) | Beam | 40MPa | Concrete Rectangular | 400 | 600 | 2400 | 6950 | 1.67 | 4080.73 | G300E | 5773554.55 | 45.3 | G300E | 8243972.48 | 64.69
3465 | Story39 | B107 | 40 MPa RC Beam (60 cm x 40 cm) | Beam | 40MPa | Concrete Rectangular | 400 | 600 | 2400 | 6950 | 1.67 | 4080.73 | G300E | 5951919.57 | 46.7 | G300E | 7665552.06 | 60.15
3466 | Story39 | B108 | 40 MPa RC Beam (60 cm x 40 cm) | Beam | 40MPa | Concrete Rectangular | 400 | 600 | 2400 | 6950 | 1.67 | 4080.73 | G300E | 6229013.04 | 48.88 | G300E | 8343635.15 | 65.47
3467 | Story39 | B109 | 40 MPa RC Beam (60 cm x 40 cm) | Beam | 40MPa | Concrete Rectangular | 400 | 600 | 2400 | 6950 | 1.67 | 4080.73 | G300E | 6165913.64 | 48.38 | G300E | 9800772.48 | 76.9
3468 | Story39 | B11 | 40 MPa RC Beam (60 cm x 40 cm) | Beam | 40MPa | Concrete Rectangular | 400 | 600 | 2400 | 6950 | 1.67 | 4080.73 | G300E | 8158668.18 | 64.02 | G300E | 1061462.13 | 8.33
3469 | Story39 | B110 | 40 MPa RC Beam (60 cm x 40 cm) | Beam | 40MPa | Concrete Rectangular | 400 | 600 | 2400 | 6950 | 1.67 | 4080.73 | G300E | 6267691.3 | 49.18 | G300E | 8343635.15 | 65.47
3470 | Story39 | B111 | 40 MPa RC Beam (60 cm x 40 cm) | Beam | 40MPa | Concrete Rectangular | 400 | 600 | 2400 | 6950 | 1.67 | 4080.73 | G300E | 5951617.39 | 46.7 | G300E | 7665552.06 | 60.15
3471 | Story39 | B112 | 40 MPa RC Beam (60 cm x 40 cm) | Beam | 40MPa | Concrete Rectangular | 400 | 600 | 2400 | 6950 | 1.67 | 4080.73 | G300E | 5779556.82 | 45.35 | G300E | 8243972.48 | 64.69
3472 | Story39 | B12 | 40 MPa RC Beam (60 cm x 40 cm) | Beam | 40MPa | Concrete Rectangular | 400 | 600 | 2400 | 6950 | 1.67 | 4080.73 | G300E | 5951919.57 | 46.7 | G300E | 7665552.06 | 60.15
3473 | Story39 | B13 | 40 MPa RC Beam (60 cm x 40 cm) | Beam | 40MPa | Concrete Rectangular | 400 | 600 | 2400 | 6950 | 1.67 | 4080.73 | G300E | 6737393.18 | 52.86 | G300E | 7465572.48 | 58.58
3474 | Story39 | B14 | 40 MPa RC Beam (60 cm x 40 cm) | Beam | 40MPa | Concrete Rectangular | 400 | 600 | 2400 | 6950 | 1.67 | 4080.73 | G300E | 5773554.55 | 45.3 | G300E | 8243972.48 | 64.69
3475 | Story39 | B15 | 40 MPa RC Beam (60 cm x 40 cm) | Beam | 40MPa | Concrete Rectangular | 400 | 600 | 2400 | 6950 | 1.67 | 4080.73 | G300E | 5773554.55 | 45.3 | G300E | 8243972.48 | 64.69
3476 | Story39 | B16 | 40 MPa RC Beam (60 cm x 40 cm) | Beam | 40MPa | Concrete Rectangular | 400 | 600 | 2400 | 6950 | 1.67 | 4080.73 | G300E | 5951919.57 | 46.7 | G300E | 7665552.06 | 60.15
3477 | Story39 | B17 | 40 MPa RC Beam (60 cm x 40 cm) | Beam | 40MPa | Concrete Rectangular | 400 | 600 | 2400 | 6950 | 1.67 | 4080.73 | G300E | 6737393.18 | 52.86 | G300E | 7465572.48 | 58.58
3478 | Story39 | B18 | 40 MPa RC Beam (60 cm x 40 cm) | Beam | 40MPa | Concrete Rectangular | 400 | 600 | 2400 | 6950 | 1.67 | 4080.73 | G300E | 6745290.91 | 52.93 | G300E | 8243972.48 | 64.69
3479 | Story39 | B19 | 40 MPa RC Beam (60 cm x 40 cm) | Beam | 40MPa | Concrete Rectangular | 400 | 600 | 2400 | 6950 | 1.67 | 4080.73 | G300E | 6745290.91 | 52.93 | G300E | 8243972.48 | 64.69
3480 | Story39 | B2 | 40 MPa RC Beam (60 cm x 40 cm) | Beam | 40MPa | Concrete Rectangular | 400 | 600 | 2400 | 6950 | 1.67 | 4080.73 | G300E | 5773554.55 | 45.3 | G300E | 8243972.48 | 64.69
3481 | Story39 | B20 | 40 MPa RC Beam (60 cm x 40 cm) | Beam | 40MPa | Concrete Rectangular | 400 | 600 | 2400 | 6950 | 1.67 | 4080.73 | G300E | 7185668.18 | 56.38 | G300E | 1238372.48 | 9.72
3482 | Story39 | B21 | 40 MPa RC Beam (60 cm x 40 cm) | Beam | 40MPa | Concrete Rectangular | 400 | 600 | 2400 | 6950 | 1.67 | 4080.73 | G300E | 6783515.91 | 53.23 | G300E | 8243972.48 | 64.69
3483 | Story39 | B22 | 40 MPa RC Beam (60 cm x 40 cm) | Beam | 40MPa | Concrete Rectangular | 400 | 600 | 2400 | 6950 | 1.67 | 4080.73 | G300E | 7191354.55 | 56.43 | G300E | 1238372.48 | 9.72
3484 | Story39 | B23 | 40 MPa RC Beam (60 cm x 40 cm) | Beam | 40MPa | Concrete Rectangular | 400 | 600 | 2400 | 6950 | 1.67 | 4080.73 | G300E | 6766140.91 | 53.09 | G300E | 6687172.48 | 52.47
3485 | Story39 | B24 | 40 MPa RC Beam (60 cm x 40 cm) | Beam | 40MPa | Concrete Rectangular | 400 | 600 | 2400 | 6950 | 1.67 | 4080.73 | G300E | 7192618.18 | 56.44 | G300E | 1238372.48 | 9.72
3486 | Story39 | B25 | 40 MPa RC Beam (60 cm x 40 cm) | Beam | 40MPa | Concrete Rectangular | 400 | 600 | 2400 | 6950 | 1.67 | 4080.73 | G300E | 6783515.91 | 53.23 | G300E | 8243972.48 | 64.69
3487 | Story39 | B26 | 40 MPa RC Beam (60 cm x 40 cm) | Beam | 40MPa | Concrete Rectangular | 400 | 600 | 2400 | 6950 | 1.67 | 4080.73 | G300E | 7185668.18 | 56.38 | G300E | 1238372.48 | 9.72
3488 | Story39 | B27 | 40 MPa RC Beam (60 cm x 40 cm) | Beam | 40MPa | Concrete Rectangular | 400 | 600 | 2400 | 6950 | 1.67 | 4080.73 | G300E | 6745290.91 | 52.93 | G300E | 8243972.48 | 64.69
3489 | Story39 | B28 | 40 MPa RC Beam (60 cm x 40 cm) | Beam | 40MPa | Concrete Rectangular | 400 | 600 | 2400 | 6950 | 1.67 | 4080.73 | G300E | 6745290.91 | 52.93 | G300E | 8243972.48 | 64.69
3490 | Story39 | B29 | 40 MPa RC Beam (60 cm x 40 cm) | Beam | 40MPa | Concrete Rectangular | 400 | 600 | 2400 | 6950 | 1.67 | 4080.73 | G300E | 6737393.18 | 52.86 | G300E | 7465572.48 | 58.58
3491 | Story39 | B3 | 40 MPa RC Beam (60 cm x 40 cm) | Beam | 40MPa | Concrete Rectangular | 400 | 600 | 2400 | 6950 | 1.67 | 4080.73 | G300E | 6737393.18 | 52.86 | G300E | 7465572.48 | 58.58
3492 | Story39 | B30 | 40 MPa RC Beam (60 cm x 40 cm) | Beam | 40MPa | Concrete Rectangular | 400 | 600 | 2400 | 6950 | 1.67 | 4080.73 | G300E | 5951919.57 | 46.7 | G300E | 7665552.06 | 60.15
3493 | Story39 | B31 | 40 MPa RC Beam (60 cm x 40 cm) | Beam | 40MPa | Concrete Rectangular | 400 | 600 | 2400 | 6950 | 1.67 | 4080.73 | G300E | 6229013.04 | 48.88 | G300E | 8343635.15 | 65.47
3494 | Story39 | B32 | 40 MPa RC Beam (60 cm x 40 cm) | Beam | 40MPa | Concrete Rectangular | 400 | 600 | 2400 | 6950 | 1.67 | 4080.73 | G300E | 8158984.09 | 64.02 | G300E | 1061462.13 | 8.33
3495 | Story39 | B33 | 40 MPa RC Beam (60 cm x 40 cm) | Beam | 40MPa | Concrete Rectangular | 400 | 600 | 2400 | 6950 | 1.67 | 4080.73 | G300E | 6783515.91 | 53.23 | G300E | 8243972.48 | 64.69
3496 | Story39 | B34 | 40 MPa RC Beam (60 cm x 40 cm) | Beam | 40MPa | Concrete Rectangular | 400 | 600 | 2400 | 6950 | 1.67 | 4080.73 | G300E | 7185668.18 | 56.38 | G300E | 1238372.48 | 9.72
3497 | Story39 | B35 | 40 MPa RC Beam (60 cm x 40 cm) | Beam | 40MPa | Concrete Rectangular | 400 | 600 | 2400 | 6950 | 1.67 | 4080.73 | G300E | 6400950 | 50.22 | G300E | 8420882.84 | 66.07
3498 | Story39 | B36 | 40 MPa RC Beam (60 cm x 40 cm) | Beam | 40MPa | Concrete Rectangular | 400 | 600 | 2400 | 6950 | 1.67 | 4080.73 | G300E | 6400950 | 50.22 | G300E | 8420882.84 | 66.07
3499 | Story39 | B37 | 40 MPa RC Beam (60 cm x 40 cm) | Beam | 40MPa | Concrete Rectangular | 400 | 600 | 2400 | 7200 | 1.73 | 4227.52 | G300E | 11287408.7 | 88.57 | G300E | 8755699.62 | 68.7
3500 | Story39 | B38 | 40 MPa RC Beam (60 cm x 40 cm) | Beam | 40MPa | Concrete Rectangular | 400 | 600 | 2400 | 6950 | 1.67 | 4080.73 | G300E | 6404740.91 | 50.25 | G300E | 6687172.48 | 52.47
3501 | Story39 | B39 | 40 MPa RC Beam (60 cm x 40 cm) | Beam | 40MPa | Concrete Rectangular | 400 | 600 | 2400 | 7200 | 1.73 | 4227.52 | G300E | 11303373.91 | 88.69 | G300E | 8756274.37 | 68.7
3502 | Story39 | B4 | 40 MPa RC Beam (60 cm x 40 cm) | Beam | 40MPa | Concrete Rectangular | 400 | 600 | 2400 | 6950 | 1.67 | 4080.73 | G300E | 5951919.57 | 46.7 | G300E | 7665552.06 | 60.15
3503 | Story39 | B40 | 40 MPa RC Beam (60 cm x 40 cm) | Beam | 40MPa | Concrete Rectangular | 400 | 600 | 2400 | 6950 | 1.67 | 4080.73 | G300E | 6401581.82 | 50.23 | G300E | 8420882.84 | 66.07
3504 | Story39 | B41 | 40 MPa RC Beam (60 cm x 40 cm) | Beam | 40MPa | Concrete Rectangular | 400 | 600 | 2400 | 6950 | 1.67 | 4080.73 | G300E | 6400950 | 50.22 | G300E | 8420882.84 | 66.07
3505 | Story39 | B42 | 40 MPa RC Beam (60 cm x 40 cm) | Beam | 40MPa | Concrete Rectangular | 400 | 600 | 2400 | 6950 | 1.67 | 4080.73 | G300E | 7185668.18 | 56.38 | G300E | 1238372.48 | 9.72
3506 | Story39 | B43 | 40 MPa RC Beam (60 cm x 40 cm) | Beam | 40MPa | Concrete Rectangular | 400 | 600 | 2400 | 6950 | 1.67 | 4080.73 | G300E | 6783515.91 | 53.23 | G300E | 8243972.48 | 64.69
3507 | Story39 | B44 | 40 MPa RC Beam (60 cm x 40 cm) | Beam | 40MPa | Concrete Rectangular | 400 | 600 | 2400 | 6950 | 1.67 | 4080.73 | G300E | 8158668.18 | 64.02 | G300E | 1061462.13 | 8.33
3508 | Story39 | B45 | 40 MPa RC Beam (60 cm x 40 cm) | Beam | 40MPa | Concrete Rectangular | 400 | 600 | 2400 | 6950 | 1.67 | 4080.73 | G300E | 6229013.04 | 48.88 | G300E | 8343635.15 | 65.47
3509 | Story39 | B46 | 40 MPa RC Beam (60 cm x 40 cm) | Beam | 40MPa | Concrete Rectangular | 400 | 600 | 2400 | 6950 | 1.67 | 4080.73 | G300E | 6165913.64 | 48.38 | G300E | 9800772.48 | 76.9
3510 | Story39 | B47 | 40 MPa RC Beam (60 cm x 40 cm) | Beam | 40MPa | Concrete Rectangular | 400 | 600 | 2400 | 6950 | 1.67 | 4080.73 | G300E | 7485465.91 | 58.73 | G300E | 1249070.43 | 9.8
3511 | Story39 | B48 | 40 MPa RC Beam (60 cm x 40 cm) | Beam | 40MPa | Concrete Rectangular | 400 | 600 | 2400 | 6950 | 1.67 | 4080.73 | G300E | 6766140.91 | 53.09 | G300E | 6687172.48 | 52.47
3512 | Story39 | B49 | 40 MPa RC Beam (60 cm x 40 cm) | Beam | 40MPa | Concrete Rectangular | 400 | 600 | 2400 | 6950 | 1.67 | 4080.73 | G300E | 7191986.36 | 56.43 | G300E | 1238372.48 | 9.72
3513 | Story39 | B5 | 40 MPa RC Beam (60 cm x 40 cm) | Beam | 40MPa | Concrete Rectangular | 400 | 600 | 2400 | 6950 | 1.67 | 4080.73 | G300E | 8158668.18 | 64.02 | G300E | 1061462.13 | 8.33
3514 | Story39 | B50 | 40 MPa RC Beam (60 cm x 40 cm) | Beam | 40MPa | Concrete Rectangular | 400 | 600 | 2400 | 6950 | 1.67 | 4080.73 | G300E | 6405372.73 | 50.26 | G300E | 6687172.48 | 52.47
3515 | Story39 | B51 | 40 MPa RC Beam (60 cm x 40 cm) | Beam | 40MPa | Concrete Rectangular | 400 | 600 | 2400 | 7200 | 1.73 | 4227.52 | G300E | 11289600 | 88.58 | G300E | 8755870.54 | 68.7
3516 | Story39 | B55 | 40 MPa RC Beam (60 cm x 40 cm) | Beam | 40MPa | Concrete Rectangular | 400 | 600 | 2400 | 6950 | 1.67 | 4080.73 | G300E | 10894276.09 | 85.48 | G300E | 8451878.08 | 66.32
3517 | Story39 | B56 | 40 MPa RC Beam (60 cm x 40 cm) | Beam | 40MPa | Concrete Rectangular | 400 | 600 | 2400 | 6950 | 1.67 | 4080.73 | G300E | 6406320.45 | 50.27 | G300E | 6687172.48 | 52.47
3518 | Story39 | B57 | 40 MPa RC Beam (60 cm x 40 cm) | Beam | 40MPa | Concrete Rectangular | 400 | 600 | 2400 | 6950 | 1.67 | 4080.73 | G300E | 7191354.55 | 56.43 | G300E | 1238372.48 | 9.72
3519 | Story39 | B58 | 40 MPa RC Beam (60 cm x 40 cm) | Beam | 40MPa | Concrete Rectangular | 400 | 600 | 2400 | 6950 | 1.67 | 4080.73 | G300E | 6765509.09 | 53.08 | G300E | 6687172.48 | 52.47
3520 | Story39 | B59 | 40 MPa RC Beam (60 cm x 40 cm) | Beam | 40MPa | Concrete Rectangular | 400 | 600 | 2400 | 6950 | 1.67 | 4080.73 | G300E | 7485150 | 58.73 | G300E | 1249062.85 | 9.8
3521 | Story39 | B6 | 40 MPa RC Beam (60 cm x 40 cm) | Beam | 40MPa | Concrete Rectangular | 400 | 600 | 2400 | 6950 | 1.67 | 4080.73 | G300E | 6229013.04 | 48.88 | G300E | 8343635.15 | 65.47
3522 | Story39 | B60 | 40 MPa RC Beam (60 cm x 40 cm) | Beam | 40MPa | Concrete Rectangular | 400 | 600 | 2400 | 6950 | 1.67 | 4080.73 | G300E | 6165913.64 | 48.38 | G300E | 9800772.48 | 76.9
3523 | Story39 | B61 | 40 MPa RC Beam (60 cm x 40 cm) | Beam | 40MPa | Concrete Rectangular | 400 | 600 | 2400 | 6950 | 1.67 | 4080.73 | G300E | 6268295.65 | 49.18 | G300E | 8343635.15 | 65.47
3524 | Story39 | B62 | 40 MPa RC Beam (60 cm x 40 cm) | Beam | 40MPa | Concrete Rectangular | 400 | 600 | 2400 | 6950 | 1.67 | 4080.73 | G300E | 7485465.91 | 58.73 | G300E | 1249070.43 | 9.8
3525 | Story39 | B63 | 40 MPa RC Beam (60 cm x 40 cm) | Beam | 40MPa | Concrete Rectangular | 400 | 600 | 2400 | 6950 | 1.67 | 4080.73 | G300E | 6783515.91 | 53.23 | G300E | 8243972.48 | 64.69
3526 | Story39 | B64 | 40 MPa RC Beam (60 cm x 40 cm) | Beam | 40MPa | Concrete Rectangular | 400 | 600 | 2400 | 6950 | 1.67 | 4080.73 | G300E | 7191986.36 | 56.43 | G300E | 1238372.48 | 9.72
3527 | Story39 | B65 | 40 MPa RC Beam (60 cm x 40 cm) | Beam | 40MPa | Concrete Rectangular | 400 | 600 | 2400 | 6950 | 1.67 | 4080.73 | G300E | 6400950 | 50.22 | G300E | 8420882.84 | 66.07
3528 | Story39 | B66 | 40 MPa RC Beam (60 cm x 40 cm) | Beam | 40MPa | Concrete Rectangular | 400 | 600 | 2400 | 7200 | 1.73 | 4227.52 | G300E | 11289286.96 | 88.58 | G300E | 8755863.03 | 68.7
3529 | Story39 | B67 | 40 MPa RC Beam (60 cm x 40 cm) | Beam | 40MPa | Concrete Rectangular | 400 | 600 | 2400 | 6950 | 1.67 | 4080.73 | G300E | 10892160.87 | 85.46 | G300E | 8451631.5 | 66.31
3530 | Story39 | B69 | 40 MPa RC Beam (60 cm x 40 cm) | Beam | 40MPa | Concrete Rectangular | 400 | 600 | 2400 | 6950 | 1.67 | 4080.73 | G300E | 10893067.39 | 85.47 | G300E | 8352166.13 | 65.53
3531 | Story39 | B7 | 40 MPa RC Beam (60 cm x 40 cm) | Beam | 40MPa | Concrete Rectangular | 400 | 600 | 2400 | 6950 | 1.67 | 4080.73 | G300E | 7485465.91 | 58.73 | G300E | 1249068.53 | 9.8
3532 | Story39 | B70 | 40 MPa RC Beam (60 cm x 40 cm) | Beam | 40MPa | Concrete Rectangular | 400 | 600 | 2400 | 6950 | 1.67 | 4080.73 | G300E | 10884002.17 | 85.4 | G300E | 8435997.63 | 66.19
3533 | Story39 | B71 | 40 MPa RC Beam (60 cm x 40 cm) | Beam | 40MPa | Concrete Rectangular | 400 | 600 | 2400 | 6950 | 1.67 | 4080.73 | G300E | 6408847.73 | 50.29 | G300E | 8420882.84 | 66.07
3534 | Story39 | B72 | 40 MPa RC Beam (60 cm x 40 cm) | Beam | 40MPa | Concrete Rectangular | 400 | 600 | 2400 | 6950 | 1.67 | 4080.73 | G300E | 7192302.27 | 56.43 | G300E | 1238372.48 | 9.72
3535 | Story39 | B73 | 40 MPa RC Beam (60 cm x 40 cm) | Beam | 40MPa | Concrete Rectangular | 400 | 600 | 2400 | 6950 | 1.67 | 4080.73 | G300E | 6782568.18 | 53.22 | G300E | 6687172.48 | 52.47
3536 | Story39 | B74 | 40 MPa RC Beam (60 cm x 40 cm) | Beam | 40MPa | Concrete Rectangular | 400 | 600 | 2400 | 6950 | 1.67 | 4080.73 | G300E | 7483570.45 | 58.72 | G300E | 1249047.68 | 9.8
3537 | Story39 | B75 | 40 MPa RC Beam (60 cm x 40 cm) | Beam | 40MPa | Concrete Rectangular | 400 | 600 | 2400 | 6950 | 1.67 | 4080.73 | G300E | 6267691.3 | 49.18 | G300E | 8343635.15 | 65.47
3538 | Story39 | B76 | 40 MPa RC Beam (60 cm x 40 cm) | Beam | 40MPa | Concrete Rectangular | 400 | 600 | 2400 | 6950 | 1.67 | 4080.73 | G300E | 5951919.57 | 46.7 | G300E | 7665552.06 | 60.15
3539 | Story39 | B77 | 40 MPa RC Beam (60 cm x 40 cm) | Beam | 40MPa | Concrete Rectangular | 400 | 600 | 2400 | 6950 | 1.67 | 4080.73 | G300E | 8158668.18 | 64.02 | G300E | 1061462.13 | 8.33
3540 | Story39 | B78 | 40 MPa RC Beam (60 cm x 40 cm) | Beam | 40MPa | Concrete Rectangular | 400 | 600 | 2400 | 6950 | 1.67 | 4080.73 | G300E | 6745290.91 | 52.93 | G300E | 8243972.48 | 64.69
3541 | Story39 | B79 | 40 MPa RC Beam (60 cm x 40 cm) | Beam | 40MPa | Concrete Rectangular | 400 | 600 | 2400 | 6950 | 1.67 | 4080.73 | G300E | 7185668.18 | 56.38 | G300E | 1238372.48 | 9.72
3542 | Story39 | B8 | 40 MPa RC Beam (60 cm x 40 cm) | Beam | 40MPa | Concrete Rectangular | 400 | 600 | 2400 | 6950 | 1.67 | 4080.73 | G300E | 6166229.55 | 48.38 | G300E | 9800772.48 | 76.9
3543 | Story39 | B80 | 40 MPa RC Beam (60 cm x 40 cm) | Beam | 40MPa | Concrete Rectangular | 400 | 600 | 2400 | 6950 | 1.67 | 4080.73 | G300E | 7185668.18 | 56.38 | G300E | 1238372.48 | 9.72
3544 | Story39 | B81 | 40 MPa RC Beam (60 cm x 40 cm) | Beam | 40MPa | Concrete Rectangular | 400 | 600 | 2400 | 6950 | 1.67 | 4080.73 | G300E | 6402213.64 | 50.23 | G300E | 8420882.84 | 66.07
3545 | Story39 | B82 | 40 MPa RC Beam (60 cm x 40 cm) | Beam | 40MPa | Concrete Rectangular | 400 | 600 | 2400 | 6950 | 1.67 | 4080.73 | G300E | 7191354.55 | 56.43 | G300E | 1238372.48 | 9.72
3546 | Story39 | B83 | 40 MPa RC Beam (60 cm x 40 cm) | Beam | 40MPa | Concrete Rectangular | 400 | 600 | 2400 | 6950 | 1.67 | 4080.73 | G300E | 6405688.64 | 50.26 | G300E | 6687172.48 | 52.47
3547 | Story39 | B84 | 40 MPa RC Beam (60 cm x 40 cm) | Beam | 40MPa | Concrete Rectangular | 400 | 600 | 2400 | 6950 | 1.67 | 4080.73 | G300E | 7192934.09 | 56.44 | G300E | 1238372.48 | 9.72
3548 | Story39 | B85 | 40 MPa RC Beam (60 cm x 40 cm) | Beam | 40MPa | Concrete Rectangular | 400 | 600 | 2400 | 6950 | 1.67 | 4080.73 | G300E | 6411690.91 | 50.31 | G300E | 8420882.84 | 66.07
3549 | Story39 | B86 | 40 MPa RC Beam (60 cm x 40 cm) | Beam | 40MPa | Concrete Rectangular | 400 | 600 | 2400 | 6950 | 1.67 | 4080.73 | G300E | 7185036.36 | 56.38 | G300E | 1238372.48 | 9.72
3550 | Story39 | B87 | 40 MPa RC Beam (60 cm x 40 cm) | Beam | 40MPa | Concrete Rectangular | 400 | 600 | 2400 | 6950 | 1.67 | 4080.73 | G300E | 7184720.45 | 56.37 | G300E | 1238372.48 | 9.72
3551 | Story39 | B88 | 40 MPa RC Beam (60 cm x 40 cm) | Beam | 40MPa | Concrete Rectangular | 400 | 600 | 2400 | 6950 | 1.67 | 4080.73 | G300E | 6742763.64 | 52.91 | G300E | 8243972.48 | 64.69
3552 | Story39 | B89 | 40 MPa RC Beam (60 cm x 40 cm) | Beam | 40MPa | Concrete Rectangular | 400 | 600 | 2400 | 6950 | 1.67 | 4080.73 | G300E | 8153297.73 | 63.97 | G300E | 1061462.13 | 8.33
3553 | Story39 | B9 | 40 MPa RC Beam (60 cm x 40 cm) | Beam | 40MPa | Concrete Rectangular | 400 | 600 | 2400 | 6950 | 1.67 | 4080.73 | G300E | 7485465.91 | 58.73 | G300E | 1249070.43 | 9.8
3554 | Story39 | B90 | 40 MPa RC Beam (60 cm x 40 cm) | Beam | 40MPa | Concrete Rectangular | 400 | 600 | 2400 | 6950 | 1.67 | 4080.73 | G300E | 5951617.39 | 46.7 | G300E | 7665552.06 | 60.15
3555 | Story39 | B91 | 40 MPa RC Beam (60 cm x 40 cm) | Beam | 40MPa | Concrete Rectangular | 400 | 600 | 2400 | 6950 | 1.67 | 4080.73 | G300E | 5773554.55 | 45.3 | G300E | 8243972.48 | 64.69
3556 | Story39 | B92 | 40 MPa RC Beam (60 cm x 40 cm) | Beam | 40MPa | Concrete Rectangular | 400 | 600 | 2400 | 6950 | 1.67 | 4080.73 | G300E | 6737393.18 | 52.86 | G300E | 7465572.48 | 58.58
3557 | Story39 | B93 | 40 MPa RC Beam (60 cm x 40 cm) | Beam | 40MPa | Concrete Rectangular | 400 | 600 | 2400 | 6950 | 1.67 | 4080.73 | G300E | 6737393.18 | 52.86 | G300E | 7465572.48 | 58.58
3558 | Story39 | B94 | 40 MPa RC Beam (60 cm x 40 cm) | Beam | 40MPa | Concrete Rectangular | 400 | 600 | 2400 | 6950 | 1.67 | 4080.73 | G300E | 6745290.91 | 52.93 | G300E | 8243972.48 | 64.69
3559 | Story39 | B95 | 40 MPa RC Beam (60 cm x 40 cm) | Beam | 40MPa | Concrete Rectangular | 400 | 600 | 2400 | 6950 | 1.67 | 4080.73 | G300E | 8158668.18 | 64.02 | G300E | 1061462.13 | 8.33
3560 | Story39 | B96 | 40 MPa RC Beam (60 cm x 40 cm) | Beam | 40MPa | Concrete Rectangular | 400 | 600 | 2400 | 6950 | 1.67 | 4080.73 | G300E | 6783515.91 | 53.23 | G300E | 8243972.48 | 64.69
3561 | Story39 | B97 | 40 MPa RC Beam (60 cm x 40 cm) | Beam | 40MPa | Concrete Rectangular | 400 | 600 | 2400 | 6950 | 1.67 | 4080.73 | G300E | 7485150 | 58.73 | G300E | 1249060.95 | 9.8
3562 | Story39 | B98 | 40 MPa RC Beam (60 cm x 40 cm) | Beam | 40MPa | Concrete Rectangular | 400 | 600 | 2400 | 6950 | 1.67 | 4080.73 | G300E | 6765193.18 | 53.08 | G300E | 6687172.48 | 52.47
3563 | Story39 | B99 | 40 MPa RC Beam (60 cm x 40 cm) | Beam | 40MPa | Concrete Rectangular | 400 | 600 | 2400 | 6950 | 1.67 | 4080.73 | G300E | 7483254.55 | 58.72 | G300E | 1249045.79 | 9.8
3564 | Story4 | B1 | 40 MPa RC Beam (35 cm x 25 cm) | Beam | 40MPa | Concrete Rectangular | 250 | 350 | 875 | 6700 | 0.59 | 1434.25 | G300E | 3656068.18 | 28.69 | G300E | 2346526.99 | 18.41
3565 | Story4 | B10 | 40 MPa RC Beam (35 cm x 25 cm) | Beam | 40MPa | Concrete Rectangular | 250 | 350 | 875 | 6700 | 0.59 | 1434.25 | G300E | 2322768.18 | 18.23 | G300E | 3008201.33 | 23.6
3566 | Story4 | B100 | 40 MPa RC Beam (35 cm x 25 cm) | Beam | 40MPa | Concrete Rectangular | 250 | 350 | 875 | 6700 | 0.59 | 1434.25 | G300E | 4191459.09 | 32.89 | G300E | 765177.76 | 6
3567 | Story4 | B101 | 40 MPa RC Beam (35 cm x 25 cm) | Beam | 40MPa | Concrete Rectangular | 250 | 350 | 875 | 6700 | 0.59 | 1434.25 | G300E | 4260286.36 | 33.43 | G300E | 929399.18 | 7.29
3568 | Story4 | B102 | 40 MPa RC Beam (35 cm x 25 cm) | Beam | 40MPa | Concrete Rectangular | 250 | 350 | 875 | 6700 | 0.59 | 1434.25 | G300E | 4278254.55 | 33.57 | G300E | 379186.5 | 2.98
3569 | Story4 | B103 | 40 MPa RC Beam (35 cm x 25 cm) | Beam | 40MPa | Concrete Rectangular | 250 | 350 | 875 | 6700 | 0.59 | 1434.25 | G300E | 4554781.82 | 35.74 | G300E | 1692830.98 | 13.28
3570 | Story4 | B104 | 40 MPa RC Beam (35 cm x 25 cm) | Beam | 40MPa | Concrete Rectangular | 250 | 350 | 875 | 6700 | 0.59 | 1434.25 | G300E | 4549300 | 35.7 | G300E | 1948447.71 | 15.29
3571 | Story4 | B105 | 40 MPa RC Beam (35 cm x 25 cm) | Beam | 40MPa | Concrete Rectangular | 250 | 350 | 875 | 6700 | 0.59 | 1434.25 | G300E | 3628963.64 | 28.47 | G300E | 2343786.08 | 18.39
3572 | Story4 | B106 | 40 MPa RC Beam (35 cm x 25 cm) | Beam | 40MPa | Concrete Rectangular | 250 | 350 | 875 | 6700 | 0.59 | 1434.25 | G300E | 3656068.18 | 28.69 | G300E | 2346526.99 | 18.41
3573 | Story4 | B107 | 40 MPa RC Beam (35 cm x 25 cm) | Beam | 40MPa | Concrete Rectangular | 250 | 350 | 875 | 6700 | 0.59 | 1434.25 | G300E | 2725377.27 | 21.38 | G300E | 2556993.63 | 20.06
3574 | Story4 | B108 | 40 MPa RC Beam (35 cm x 25 cm) | Beam | 40MPa | Concrete Rectangular | 250 | 350 | 875 | 6700 | 0.59 | 1434.25 | G300E | 2301754.55 | 18.06 | G300E | 3008201.33 | 23.6
3575 | Story4 | B109 | 40 MPa RC Beam (35 cm x 25 cm) | Beam | 40MPa | Concrete Rectangular | 250 | 350 | 875 | 6700 | 0.59 | 1434.25 | G300E | 3331727.27 | 26.14 | G300E | 2373936.08 | 18.63
3576 | Story4 | B11 | 40 MPa RC Beam (35 cm x 25 cm) | Beam | 40MPa | Concrete Rectangular | 250 | 350 | 875 | 6700 | 0.59 | 1434.25 | G300E | 4260895.45 | 33.43 | G300E | 929443.95 | 7.29
3577 | Story4 | B110 | 40 MPa RC Beam (35 cm x 25 cm) | Beam | 40MPa | Concrete Rectangular | 250 | 350 | 875 | 6700 | 0.59 | 1434.25 | G300E | 2322768.18 | 18.23 | G300E | 3008201.33 | 23.6
3578 | Story4 | B111 | 40 MPa RC Beam (35 cm x 25 cm) | Beam | 40MPa | Concrete Rectangular | 250 | 350 | 875 | 6700 | 0.59 | 1434.25 | G300E | 3037231.82 | 23.83 | G300E | 2524990.63 | 19.81
3579 | Story4 | B112 | 40 MPa RC Beam (35 cm x 25 cm) | Beam | 40MPa | Concrete Rectangular | 250 | 350 | 875 | 6700 | 0.59 | 1434.25 | G300E | 3628050 | 28.47 | G300E | 2344699.72 | 18.4
3580 | Story4 | B12 | 40 MPa RC Beam (35 cm x 25 cm) | Beam | 40MPa | Concrete Rectangular | 250 | 350 | 875 | 6700 | 0.59 | 1434.25 | G300E | 3034795.45 | 23.81 | G300E | 2525904.26 | 19.82
3581 | Story4 | B13 | 40 MPa RC Beam (35 cm x 25 cm) | Beam | 40MPa | Concrete Rectangular | 250 | 350 | 875 | 6700 | 0.59 | 1434.25 | G300E | 4565745.45 | 35.82 | G300E | 1701058.74 | 13.35
3582 | Story4 | B14 | 40 MPa RC Beam (35 cm x 25 cm) | Beam | 40MPa | Concrete Rectangular | 250 | 350 | 875 | 6700 | 0.59 | 1434.25 | G300E | 3656068.18 | 28.69 | G300E | 2346526.99 | 18.41
3583 | Story4 | B15 | 40 MPa RC Beam (35 cm x 25 cm) | Beam | 40MPa | Concrete Rectangular | 250 | 350 | 875 | 6700 | 0.59 | 1434.25 | G300E | 3656068.18 | 28.69 | G300E | 2346526.99 | 18.41
3584 | Story4 | B16 | 40 MPa RC Beam (35 cm x 25 cm) | Beam | 40MPa | Concrete Rectangular | 250 | 350 | 875 | 6700 | 0.59 | 1434.25 | G300E | 2725377.27 | 21.38 | G300E | 2556993.63 | 20.06
3585 | Story4 | B17 | 40 MPa RC Beam (35 cm x 25 cm) | Beam | 40MPa | Concrete Rectangular | 250 | 350 | 875 | 6700 | 0.59 | 1434.25 | G300E | 4565745.45 | 35.82 | G300E | 1701059.8 | 13.35
3586 | Story4 | B18 | 40 MPa RC Beam (35 cm x 25 cm) | Beam | 40MPa | Concrete Rectangular | 250 | 350 | 875 | 6700 | 0.59 | 1434.25 | G300E | 4298354.55 | 33.73 | G300E | 386490.11 | 3.03
3587 | Story4 | B19 | 40 MPa RC Beam (35 cm x 25 cm) | Beam | 40MPa | Concrete Rectangular | 250 | 350 | 875 | 6700 | 0.59 | 1434.25 | G300E | 4298354.55 | 33.73 | G300E | 386490.11 | 3.03
3588 | Story4 | B2 | 40 MPa RC Beam (35 cm x 25 cm) | Beam | 40MPa | Concrete Rectangular | 250 | 350 | 875 | 6700 | 0.59 | 1434.25 | G300E | 3656068.18 | 28.69 | G300E | 2346526.99 | 18.41
3589 | Story4 | B20 | 40 MPa RC Beam (35 cm x 25 cm) | Beam | 40MPa | Concrete Rectangular | 250 | 350 | 875 | 6700 | 0.59 | 1434.25 | G300E | 4333986.36 | 34.01 | G300E | 389800.82 | 3.06
3590 | Story4 | B21 | 40 MPa RC Beam (35 cm x 25 cm) | Beam | 40MPa | Concrete Rectangular | 250 | 350 | 875 | 6700 | 0.59 | 1434.25 | G300E | 4192068.18 | 32.89 | G300E | 765202.28 | 6
3591 | Story4 | B22 | 40 MPa RC Beam (35 cm x 25 cm) | Beam | 40MPa | Concrete Rectangular | 250 | 350 | 875 | 6700 | 0.59 | 1434.25 | G300E | 4375100 | 34.33 | G300E | 393375.88 | 3.09
3592 | Story4 | B23 | 40 MPa RC Beam (35 cm x 25 cm) | Beam | 40MPa | Concrete Rectangular | 250 | 350 | 875 | 6700 | 0.59 | 1434.25 | G300E | 4387890.91 | 34.43 | G300E | 454311.77 | 3.56
3593 | Story4 | B24 | 40 MPa RC Beam (35 cm x 25 cm) | Beam | 40MPa | Concrete Rectangular | 250 | 350 | 875 | 6700 | 0.59 | 1434.25 | G300E | 4375100 | 34.33 | G300E | 393378.01 | 3.09
3594 | Story4 | B25 | 40 MPa RC Beam (35 cm x 25 cm) | Beam | 40MPa | Concrete Rectangular | 250 | 350 | 875 | 6700 | 0.59 | 1434.25 | G300E | 4192068.18 | 32.89 | G300E | 765202.28 | 6
3595 | Story4 | B26 | 40 MPa RC Beam (35 cm x 25 cm) | Beam | 40MPa | Concrete Rectangular | 250 | 350 | 875 | 6700 | 0.59 | 1434.25 | G300E | 4333986.36 | 34.01 | G300E | 389800.82 | 3.06
3596 | Story4 | B27 | 40 MPa RC Beam (35 cm x 25 cm) | Beam | 40MPa | Concrete Rectangular | 250 | 350 | 875 | 6700 | 0.59 | 1434.25 | G300E | 4298354.55 | 33.73 | G300E | 386489.04 | 3.03
3597 | Story4 | B28 | 40 MPa RC Beam (35 cm x 25 cm) | Beam | 40MPa | Concrete Rectangular | 250 | 350 | 875 | 6700 | 0.59 | 1434.25 | G300E | 4298354.55 | 33.73 | G300E | 386490.11 | 3.03
3598 | Story4 | B29 | 40 MPa RC Beam (35 cm x 25 cm) | Beam | 40MPa | Concrete Rectangular | 250 | 350 | 875 | 6700 | 0.59 | 1434.25 | G300E | 4565745.45 | 35.82 | G300E | 1701059.8 | 13.35
3599 | Story4 | B3 | 40 MPa RC Beam (35 cm x 25 cm) | Beam | 40MPa | Concrete Rectangular | 250 | 350 | 875 | 6700 | 0.59 | 1434.25 | G300E | 4565745.45 | 35.82 | G300E | 1701059.8 | 13.35
3600 | Story4 | B30 | 40 MPa RC Beam (35 cm x 25 cm) | Beam | 40MPa | Concrete Rectangular | 250 | 350 | 875 | 6700 | 0.59 | 1434.25 | G300E | 2723854.55 | 21.37 | G300E | 2556993.63 | 20.06
3601 | Story4 | B31 | 40 MPa RC Beam (35 cm x 25 cm) | Beam | 40MPa | Concrete Rectangular | 250 | 350 | 875 | 6700 | 0.59 | 1434.25 | G300E | 2301754.55 | 18.06 | G300E | 3008201.33 | 23.6
3602 | Story4 | B32 | 40 MPa RC Beam (35 cm x 25 cm) | Beam | 40MPa | Concrete Rectangular | 250 | 350 | 875 | 6700 | 0.59 | 1434.25 | G300E | 4260895.45 | 33.43 | G300E | 929442.88 | 7.29
3603 | Story4 | B33 | 40 MPa RC Beam (35 cm x 25 cm) | Beam | 40MPa | Concrete Rectangular | 250 | 350 | 875 | 6700 | 0.59 | 1434.25 | G300E | 4192068.18 | 32.89 | G300E | 765203.35 | 6
3604 | Story4 | B34 | 40 MPa RC Beam (35 cm x 25 cm) | Beam | 40MPa | Concrete Rectangular | 250 | 350 | 875 | 6700 | 0.59 | 1434.25 | G300E | 4333986.36 | 34.01 | G300E | 389800.82 | 3.06
3605 | Story4 | B35 | 40 MPa RC Beam (35 cm x 25 cm) | Beam | 40MPa | Concrete Rectangular | 250 | 350 | 875 | 6700 | 0.59 | 1434.25 | G300E | 4330940.91 | 33.98 | G300E | 803159.3 | 6.3
3606 | Story4 | B36 | 40 MPa RC Beam (35 cm x 25 cm) | Beam | 40MPa | Concrete Rectangular | 250 | 350 | 875 | 6700 | 0.59 | 1434.25 | G300E | 4330940.91 | 33.98 | G300E | 803161.43 | 6.3
3607 | Story4 | B37 | 40 MPa RC Beam (35 cm x 25 cm) | Beam | 40MPa | Concrete Rectangular | 250 | 350 | 875 | 7200 | 0.63 | 1541.28 | G300E | 5049078.26 | 39.62 | G300E | 2387613.44 | 18.73
3608 | Story4 | B38 | 40 MPa RC Beam (35 cm x 25 cm) | Beam | 40MPa | Concrete Rectangular | 250 | 350 | 875 | 6700 | 0.59 | 1434.25 | G300E | 4052586.36 | 31.8 | G300E | 1142075.76 | 8.96
3609 | Story4 | B39 | 40 MPa RC Beam (35 cm x 25 cm) | Beam | 40MPa | Concrete Rectangular | 250 | 350 | 875 | 7200 | 0.63 | 1541.28 | G300E | 5049704.35 | 39.62 | G300E | 2387613.44 | 18.73
3610 | Story4 | B4 | 40 MPa RC Beam (35 cm x 25 cm) | Beam | 40MPa | Concrete Rectangular | 250 | 350 | 875 | 6700 | 0.59 | 1434.25 | G300E | 2723854.55 | 21.37 | G300E | 2556993.63 | 20.06
3611 | Story4 | B40 | 40 MPa RC Beam (35 cm x 25 cm) | Beam | 40MPa | Concrete Rectangular | 250 | 350 | 875 | 6700 | 0.59 | 1434.25 | G300E | 4330940.91 | 33.98 | G300E | 803157.17 | 6.3
3612 | Story4 | B41 | 40 MPa RC Beam (35 cm x 25 cm) | Beam | 40MPa | Concrete Rectangular | 250 | 350 | 875 | 6700 | 0.59 | 1434.25 | G300E | 4330940.91 | 33.98 | G300E | 803167.83 | 6.3
3613 | Story4 | B42 | 40 MPa RC Beam (35 cm x 25 cm) | Beam | 40MPa | Concrete Rectangular | 250 | 350 | 875 | 6700 | 0.59 | 1434.25 | G300E | 4333986.36 | 34.01 | G300E | 389801.89 | 3.06
3614 | Story4 | B43 | 40 MPa RC Beam (35 cm x 25 cm) | Beam | 40MPa | Concrete Rectangular | 250 | 350 | 875 | 6700 | 0.59 | 1434.25 | G300E | 4192372.73 | 32.89 | G300E | 765203.35 | 6
3615 | Story4 | B44 | 40 MPa RC Beam (35 cm x 25 cm) | Beam | 40MPa | Concrete Rectangular | 250 | 350 | 875 | 6700 | 0.59 | 1434.25 | G300E | 4260895.45 | 33.43 | G300E | 929441.82 | 7.29
3616 | Story4 | B45 | 40 MPa RC Beam (35 cm x 25 cm) | Beam | 40MPa | Concrete Rectangular | 250 | 350 | 875 | 6700 | 0.59 | 1434.25 | G300E | 2301754.55 | 18.06 | G300E | 3008201.33 | 23.6
3617 | Story4 | B46 | 40 MPa RC Beam (35 cm x 25 cm) | Beam | 40MPa | Concrete Rectangular | 250 | 350 | 875 | 6700 | 0.59 | 1434.25 | G300E | 3331727.27 | 26.14 | G300E | 2373936.08 | 18.63
3618 | Story4 | B47 | 40 MPa RC Beam (35 cm x 25 cm) | Beam | 40MPa | Concrete Rectangular | 250 | 350 | 875 | 6700 | 0.59 | 1434.25 | G300E | 4662590.91 | 36.58 | G300E | 1242539.82 | 9.75
3619 | Story4 | B48 | 40 MPa RC Beam (35 cm x 25 cm) | Beam | 40MPa | Concrete Rectangular | 250 | 350 | 875 | 6700 | 0.59 | 1434.25 | G300E | 4387890.91 | 34.43 | G300E | 454311.77 | 3.56
3620 | Story4 | B49 | 40 MPa RC Beam (35 cm x 25 cm) | Beam | 40MPa | Concrete Rectangular | 250 | 350 | 875 | 6700 | 0.59 | 1434.25 | G300E | 4375100 | 34.33 | G300E | 393375.88 | 3.09
3621 | Story4 | B5 | 40 MPa RC Beam (35 cm x 25 cm) | Beam | 40MPa | Concrete Rectangular | 250 | 350 | 875 | 6700 | 0.59 | 1434.25 | G300E | 4260895.45 | 33.43 | G300E | 929442.88 | 7.29
3622 | Story4 | B50 | 40 MPa RC Beam (35 cm x 25 cm) | Beam | 40MPa | Concrete Rectangular | 250 | 350 | 875 | 6700 | 0.59 | 1434.25 | G300E | 4052890.91 | 31.8 | G300E | 1142078.95 | 8.96
3623 | Story4 | B51 | 40 MPa RC Beam (35 cm x 25 cm) | Beam | 40MPa | Concrete Rectangular | 250 | 350 | 875 | 7200 | 0.63 | 1541.28 | G300E | 5049078.26 | 39.62 | G300E | 2387613.44 | 18.73
3624 | Story4 | B55 | 40 MPa RC Beam (35 cm x 25 cm) | Beam | 40MPa | Concrete Rectangular | 250 | 350 | 875 | 6700 | 0.59 | 1434.25 | G300E | 4698447.83 | 36.87 | G300E | 2221806.95 | 17.43
3625 | Story4 | B56 | 40 MPa RC Beam (35 cm x 25 cm) | Beam | 40MPa | Concrete Rectangular | 250 | 350 | 875 | 6700 | 0.59 | 1434.25 | G300E | 4051977.27 | 31.79 | G300E | 1142039.52 | 8.96
3626 | Story4 | B57 | 40 MPa RC Beam (35 cm x 25 cm) | Beam | 40MPa | Concrete Rectangular | 250 | 350 | 875 | 6700 | 0.59 | 1434.25 | G300E | 4375100 | 34.33 | G300E | 393385.48 | 3.09
3627 | Story4 | B58 | 40 MPa RC Beam (35 cm x 25 cm) | Beam | 40MPa | Concrete Rectangular | 250 | 350 | 875 | 6700 | 0.59 | 1434.25 | G300E | 4388500 | 34.43 | G300E | 454339.49 | 3.56
3628 | Story4 | B59 | 40 MPa RC Beam (35 cm x 25 cm) | Beam | 40MPa | Concrete Rectangular | 250 | 350 | 875 | 6700 | 0.59 | 1434.25 | G300E | 4662286.36 | 36.58 | G300E | 1242537.69 | 9.75
3629 | Story4 | B6 | 40 MPa RC Beam (35 cm x 25 cm) | Beam | 40MPa | Concrete Rectangular | 250 | 350 | 875 | 6700 | 0.59 | 1434.25 | G300E | 2301754.55 | 18.06 | G300E | 3008201.33 | 23.6
3630 | Story4 | B60 | 40 MPa RC Beam (35 cm x 25 cm) | Beam | 40MPa | Concrete Rectangular | 250 | 350 | 875 | 6700 | 0.59 | 1434.25 | G300E | 3331727.27 | 26.14 | G300E | 2373936.08 | 18.63
3631 | Story4 | B61 | 40 MPa RC Beam (35 cm x 25 cm) | Beam | 40MPa | Concrete Rectangular | 250 | 350 | 875 | 6700 | 0.59 | 1434.25 | G300E | 2322768.18 | 18.23 | G300E | 3008201.33 | 23.6
3632 | Story4 | B62 | 40 MPa RC Beam (35 cm x 25 cm) | Beam | 40MPa | Concrete Rectangular | 250 | 350 | 875 | 6700 | 0.59 | 1434.25 | G300E | 4662590.91 | 36.58 | G300E | 1242538.75 | 9.75
3633 | Story4 | B63 | 40 MPa RC Beam (35 cm x 25 cm) | Beam | 40MPa | Concrete Rectangular | 250 | 350 | 875 | 6700 | 0.59 | 1434.25 | G300E | 4192372.73 | 32.89 | G300E | 765203.35 | 6
3634 | Story4 | B64 | 40 MPa RC Beam (35 cm x 25 cm) | Beam | 40MPa | Concrete Rectangular | 250 | 350 | 875 | 6700 | 0.59 | 1434.25 | G300E | 4375100 | 34.33 | G300E | 393375.88 | 3.09
3635 | Story4 | B65 | 40 MPa RC Beam (35 cm x 25 cm) | Beam | 40MPa | Concrete Rectangular | 250 | 350 | 875 | 6700 | 0.59 | 1434.25 | G300E | 4330940.91 | 33.98 | G300E | 803160.37 | 6.3
3636 | Story4 | B66 | 40 MPa RC Beam (35 cm x 25 cm) | Beam | 40MPa | Concrete Rectangular | 250 | 350 | 875 | 7200 | 0.63 | 1541.28 | G300E | 5049391.3 | 39.62 | G300E | 2387613.44 | 18.73
3637 | Story4 | B67 | 40 MPa RC Beam (35 cm x 25 cm) | Beam | 40MPa | Concrete Rectangular | 250 | 350 | 875 | 6700 | 0.59 | 1434.25 | G300E | 4698447.83 | 36.87 | G300E | 2221806.95 | 17.43
3638 | Story4 | B69 | 40 MPa RC Beam (35 cm x 25 cm) | Beam | 40MPa | Concrete Rectangular | 250 | 350 | 875 | 6700 | 0.59 | 1434.25 | G300E | 4637273.91 | 36.39 | G300E | 2221806.95 | 17.43
3639 | Story4 | B7 | 40 MPa RC Beam (35 cm x 25 cm) | Beam | 40MPa | Concrete Rectangular | 250 | 350 | 875 | 6700 | 0.59 | 1434.25 | G300E | 4662590.91 | 36.58 | G300E | 1242537.69 | 9.75
3640 | Story4 | B70 | 40 MPa RC Beam (35 cm x 25 cm) | Beam | 40MPa | Concrete Rectangular | 250 | 350 | 875 | 6700 | 0.59 | 1434.25 | G300E | 4626495.65 | 36.3 | G300E | 2099459.13 | 16.47
3641 | Story4 | B71 | 40 MPa RC Beam (35 cm x 25 cm) | Beam | 40MPa | Concrete Rectangular | 250 | 350 | 875 | 6700 | 0.59 | 1434.25 | G300E | 4313277.27 | 33.84 | G300E | 797381.01 | 6.26
3642 | Story4 | B72 | 40 MPa RC Beam (35 cm x 25 cm) | Beam | 40MPa | Concrete Rectangular | 250 | 350 | 875 | 6700 | 0.59 | 1434.25 | G300E | 4374490.91 | 34.32 | G300E | 393405.73 | 3.09
3643 | Story4 | B73 | 40 MPa RC Beam (35 cm x 25 cm) | Beam | 40MPa | Concrete Rectangular | 250 | 350 | 875 | 6700 | 0.59 | 1434.25 | G300E | 4190850 | 32.88 | G300E | 765124.47 | 6
3644 | Story4 | B74 | 40 MPa RC Beam (35 cm x 25 cm) | Beam | 40MPa | Concrete Rectangular | 250 | 350 | 875 | 6700 | 0.59 | 1434.25 | G300E | 4662590.91 | 36.58 | G300E | 1242559.01 | 9.75
3645 | Story4 | B75 | 40 MPa RC Beam (35 cm x 25 cm) | Beam | 40MPa | Concrete Rectangular | 250 | 350 | 875 | 6700 | 0.59 | 1434.25 | G300E | 2322768.18 | 18.23 | G300E | 3008201.33 | 23.6
3646 | Story4 | B76 | 40 MPa RC Beam (35 cm x 25 cm) | Beam | 40MPa | Concrete Rectangular | 250 | 350 | 875 | 6700 | 0.59 | 1434.25 | G300E | 3036318.18 | 23.82 | G300E | 2525904.26 | 19.82
3647 | Story4 | B77 | 40 MPa RC Beam (35 cm x 25 cm) | Beam | 40MPa | Concrete Rectangular | 250 | 350 | 875 | 6700 | 0.59 | 1434.25 | G300E | 4260895.45 | 33.43 | G300E | 929443.95 | 7.29
3648 | Story4 | B78 | 40 MPa RC Beam (35 cm x 25 cm) | Beam | 40MPa | Concrete Rectangular | 250 | 350 | 875 | 6700 | 0.59 | 1434.25 | G300E | 4298354.55 | 33.73 | G300E | 386490.11 | 3.03
3649 | Story4 | B79 | 40 MPa RC Beam (35 cm x 25 cm) | Beam | 40MPa | Concrete Rectangular | 250 | 350 | 875 | 6700 | 0.59 | 1434.25 | G300E | 4333986.36 | 34.01 | G300E | 389801.89 | 3.06
3650 | Story4 | B8 | 40 MPa RC Beam (35 cm x 25 cm) | Beam | 40MPa | Concrete Rectangular | 250 | 350 | 875 | 6700 | 0.59 | 1434.25 | G300E | 3331727.27 | 26.14 | G300E | 2373936.08 | 18.63
3651 | Story4 | B80 | 40 MPa RC Beam (35 cm x 25 cm) | Beam | 40MPa | Concrete Rectangular | 250 | 350 | 875 | 6700 | 0.59 | 1434.25 | G300E | 4333986.36 | 34.01 | G300E | 389800.82 | 3.06
3652 | Story4 | B81 | 40 MPa RC Beam (35 cm x 25 cm) | Beam | 40MPa | Concrete Rectangular | 250 | 350 | 875 | 6700 | 0.59 | 1434.25 | G300E | 4330940.91 | 33.98 | G300E | 803175.29 | 6.3
3653 | Story4 | B82 | 40 MPa RC Beam (35 cm x 25 cm) | Beam | 40MPa | Concrete Rectangular | 250 | 350 | 875 | 6700 | 0.59 | 1434.25 | G300E | 4375100 | 34.33 | G300E | 393387.61 | 3.09
3654 | Story4 | B83 | 40 MPa RC Beam (35 cm x 25 cm) | Beam | 40MPa | Concrete Rectangular | 250 | 350 | 875 | 6700 | 0.59 | 1434.25 | G300E | 4052281.82 | 31.8 | G300E | 1142078.95 | 8.96
3655 | Story4 | B84 | 40 MPa RC Beam (35 cm x 25 cm) | Beam | 40MPa | Concrete Rectangular | 250 | 350 | 875 | 6700 | 0.59 | 1434.25 | G300E | 4373577.27 | 34.32 | G300E | 393309.8 | 3.09
3656 | Story4 | B85 | 40 MPa RC Beam (35 cm x 25 cm) | Beam | 40MPa | Concrete Rectangular | 250 | 350 | 875 | 6700 | 0.59 | 1434.25 | G300E | 4310840.91 | 33.82 | G300E | 765691.53 | 6.01
3657 | Story4 | B86 | 40 MPa RC Beam (35 cm x 25 cm) | Beam | 40MPa | Concrete Rectangular | 250 | 350 | 875 | 6700 | 0.59 | 1434.25 | G300E | 4325459.09 | 33.94 | G300E | 383333.95 | 3.01
3658 | Story4 | B87 | 40 MPa RC Beam (35 cm x 25 cm) | Beam | 40MPa | Concrete Rectangular | 250 | 350 | 875 | 6700 | 0.59 | 1434.25 | G300E | 4317845.45 | 33.88 | G300E | 382755.16 | 3
3659 | Story4 | B88 | 40 MPa RC Beam (35 cm x 25 cm) | Beam | 40MPa | Concrete Rectangular | 250 | 350 | 875 | 6700 | 0.59 | 1434.25 | G300E | 4280386.36 | 33.59 | G300E | 379449.78 | 2.98
3660 | Story4 | B89 | 40 MPa RC Beam (35 cm x 25 cm) | Beam | 40MPa | Concrete Rectangular | 250 | 350 | 875 | 6700 | 0.59 | 1434.25 | G300E | 4259981.82 | 33.43 | G300E | 929449.28 | 7.29
3661 | Story4 | B9 | 40 MPa RC Beam (35 cm x 25 cm) | Beam | 40MPa | Concrete Rectangular | 250 | 350 | 875 | 6700 | 0.59 | 1434.25 | G300E | 4662590.91 | 36.58 | G300E | 1242537.69 | 9.75
3662 | Story4 | B90 | 40 MPa RC Beam (35 cm x 25 cm) | Beam | 40MPa | Concrete Rectangular | 250 | 350 | 875 | 6700 | 0.59 | 1434.25 | G300E | 3035404.55 | 23.82 | G300E | 2524990.63 | 19.81
3663 | Story4 | B91 | 40 MPa RC Beam (35 cm x 25 cm) | Beam | 40MPa | Concrete Rectangular | 250 | 350 | 875 | 6700 | 0.59 | 1434.25 | G300E | 3656068.18 | 28.69 | G300E | 2346526.99 | 18.41
3664 | Story4 | B92 | 40 MPa RC Beam (35 cm x 25 cm) | Beam | 40MPa | Concrete Rectangular | 250 | 350 | 875 | 6700 | 0.59 | 1434.25 | G300E | 4565745.45 | 35.82 | G300E | 1701058.74 | 13.35
3665 | Story4 | B93 | 40 MPa RC Beam (35 cm x 25 cm) | Beam | 40MPa | Concrete Rectangular | 250 | 350 | 875 | 6700 | 0.59 | 1434.25 | G300E | 4565745.45 | 35.82 | G300E | 1701058.74 | 13.35
3666 | Story4 | B94 | 40 MPa RC Beam (35 cm x 25 cm) | Beam | 40MPa | Concrete Rectangular | 250 | 350 | 875 | 6700 | 0.59 | 1434.25 | G300E | 4298354.55 | 33.73 | G300E | 386490.11 | 3.03
3667 | Story4 | B95 | 40 MPa RC Beam (35 cm x 25 cm) | Beam | 40MPa | Concrete Rectangular | 250 | 350 | 875 | 6700 | 0.59 | 1434.25 | G300E | 4260895.45 | 33.43 | G300E | 929441.82 | 7.29
3668 | Story4 | B96 | 40 MPa RC Beam (35 cm x 25 cm) | Beam | 40MPa | Concrete Rectangular | 250 | 350 | 875 | 6700 | 0.59 | 1434.25 | G300E | 4192372.73 | 32.89 | G300E | 765203.35 | 6
3669 | Story4 | B97 | 40 MPa RC Beam (35 cm x 25 cm) | Beam | 40MPa | Concrete Rectangular | 250 | 350 | 875 | 6700 | 0.59 | 1434.25 | G300E | 4662590.91 | 36.58 | G300E | 1242537.69 | 9.75
3670 | Story4 | B98 | 40 MPa RC Beam (35 cm x 25 cm) | Beam | 40MPa | Concrete Rectangular | 250 | 350 | 875 | 6700 | 0.59 | 1434.25 | G300E | 4388500 | 34.43 | G300E | 454336.29 | 3.56
3671 | Story4 | B99 | 40 MPa RC Beam (35 cm x 25 cm) | Beam | 40MPa | Concrete Rectangular | 250 | 350 | 875 | 6700 | 0.59 | 1434.25 | G300E | 4662590.91 | 36.58 | G300E | 1242559.01 | 9.75
3672 | Story40 | B1 | 40 MPa RC Beam (60 cm x 40 cm) | Beam | 40MPa | Concrete Rectangular | 400 | 600 | 2400 | 6950 | 1.67 | 4080.73 | G300E | 5507119.57 | 43.21 | G300E | 7750161.36 | 60.81
3673 | Story40 | B10 | 40 MPa RC Beam (60 cm x 40 cm) | Beam | 40MPa | Concrete Rectangular | 400 | 600 | 2400 | 6950 | 1.67 | 4080.73 | G300E | 6210882.61 | 48.73 | G300E | 8173207.86 | 64.13
3674 | Story40 | B100 | 40 MPa RC Beam (60 cm x 40 cm) | Beam | 40MPa | Concrete Rectangular | 400 | 600 | 2400 | 6950 | 1.67 | 4080.73 | G300E | 6722545.45 | 52.75 | G300E | 6687172.48 | 52.47
3675 | Story40 | B101 | 40 MPa RC Beam (60 cm x 40 cm) | Beam | 40MPa | Concrete Rectangular | 400 | 600 | 2400 | 6950 | 1.67 | 4080.73 | G300E | 7231159.09 | 56.74 | G300E | 1239479.43 | 9.73
3676 | Story40 | B102 | 40 MPa RC Beam (60 cm x 40 cm) | Beam | 40MPa | Concrete Rectangular | 400 | 600 | 2400 | 6950 | 1.67 | 4080.73 | G300E | 6758243.18 | 53.03 | G300E | 6687172.48 | 52.47
3677 | Story40 | B103 | 40 MPa RC Beam (60 cm x 40 cm) | Beam | 40MPa | Concrete Rectangular | 400 | 600 | 2400 | 6950 | 1.67 | 4080.73 | G300E | 6735497.73 | 52.85 | G300E | 6687172.48 | 52.47
3678 | Story40 | B104 | 40 MPa RC Beam (60 cm x 40 cm) | Beam | 40MPa | Concrete Rectangular | 400 | 600 | 2400 | 6950 | 1.67 | 4080.73 | G300E | 6735497.73 | 52.85 | G300E | 6687172.48 | 52.47
3679 | Story40 | B105 | 40 MPa RC Beam (60 cm x 40 cm) | Beam | 40MPa | Concrete Rectangular | 400 | 600 | 2400 | 6950 | 1.67 | 4080.73 | G300E | 5711086.96 | 44.81 | G300E | 7750161.36 | 60.81
3680 | Story40 | B106 | 40 MPa RC Beam (60 cm x 40 cm) | Beam | 40MPa | Concrete Rectangular | 400 | 600 | 2400 | 6950 | 1.67 | 4080.73 | G300E | 5507119.57 | 43.21 | G300E | 7750161.36 | 60.81
3681 | Story40 | B107 | 40 MPa RC Beam (60 cm x 40 cm) | Beam | 40MPa | Concrete Rectangular | 400 | 600 | 2400 | 6950 | 1.67 | 4080.73 | G300E | 5798195.45 | 45.49 | G300E | 8243972.48 | 64.69
3682 | Story40 | B108 | 40 MPa RC Beam (60 cm x 40 cm) | Beam | 40MPa | Concrete Rectangular | 400 | 600 | 2400 | 6950 | 1.67 | 4080.73 | G300E | 6210882.61 | 48.73 | G300E | 8173207.86 | 64.13
3683 | Story40 | B109 | 40 MPa RC Beam (60 cm x 40 cm) | Beam | 40MPa | Concrete Rectangular | 400 | 600 | 2400 | 6950 | 1.67 | 4080.73 | G300E | 5756179.55 | 45.17 | G300E | 9800772.48 | 76.9
3684 | Story40 | B11 | 40 MPa RC Beam (60 cm x 40 cm) | Beam | 40MPa | Concrete Rectangular | 400 | 600 | 2400 | 6950 | 1.67 | 4080.73 | G300E | 7236845.45 | 56.78 | G300E | 1239524.92 | 9.73
3685 | Story40 | B110 | 40 MPa RC Beam (60 cm x 40 cm) | Beam | 40MPa | Concrete Rectangular | 400 | 600 | 2400 | 6950 | 1.67 | 4080.73 | G300E | 6210882.61 | 48.73 | G300E | 8173207.86 | 64.13
3686 | Story40 | B111 | 40 MPa RC Beam (60 cm x 40 cm) | Beam | 40MPa | Concrete Rectangular | 400 | 600 | 2400 | 6950 | 1.67 | 4080.73 | G300E | 5796931.82 | 45.48 | G300E | 8243972.48 | 64.69
3687 | Story40 | B112 | 40 MPa RC Beam (60 cm x 40 cm) | Beam | 40MPa | Concrete Rectangular | 400 | 600 | 2400 | 6950 | 1.67 | 4080.73 | G300E | 5711086.96 | 44.81 | G300E | 7750161.36 | 60.81
3688 | Story40 | B12 | 40 MPa RC Beam (60 cm x 40 cm) | Beam | 40MPa | Concrete Rectangular | 400 | 600 | 2400 | 6950 | 1.67 | 4080.73 | G300E | 5797879.55 | 45.49 | G300E | 8243972.48 | 64.69
3689 | Story40 | B13 | 40 MPa RC Beam (60 cm x 40 cm) | Beam | 40MPa | Concrete Rectangular | 400 | 600 | 2400 | 6950 | 1.67 | 4080.73 | G300E | 6720650 | 52.73 | G300E | 6687172.48 | 52.47
3690 | Story40 | B14 | 40 MPa RC Beam (60 cm x 40 cm) | Beam | 40MPa | Concrete Rectangular | 400 | 600 | 2400 | 6950 | 1.67 | 4080.73 | G300E | 5507119.57 | 43.21 | G300E | 7750161.36 | 60.81
3691 | Story40 | B15 | 40 MPa RC Beam (60 cm x 40 cm) | Beam | 40MPa | Concrete Rectangular | 400 | 600 | 2400 | 6950 | 1.67 | 4080.73 | G300E | 5507119.57 | 43.21 | G300E | 7750161.36 | 60.81
3692 | Story40 | B16 | 40 MPa RC Beam (60 cm x 40 cm) | Beam | 40MPa | Concrete Rectangular | 400 | 600 | 2400 | 6950 | 1.67 | 4080.73 | G300E | 5798195.45 | 45.49 | G300E | 8243972.48 | 64.69
3693 | Story40 | B17 | 40 MPa RC Beam (60 cm x 40 cm) | Beam | 40MPa | Concrete Rectangular | 400 | 600 | 2400 | 6950 | 1.67 | 4080.73 | G300E | 6720650 | 52.73 | G300E | 6687172.48 | 52.47
3694 | Story40 | B18 | 40 MPa RC Beam (60 cm x 40 cm) | Beam | 40MPa | Concrete Rectangular | 400 | 600 | 2400 | 6950 | 1.67 | 4080.73 | G300E | 6763297.73 | 53.07 | G300E | 6687172.48 | 52.47
3695 | Story40 | B19 | 40 MPa RC Beam (60 cm x 40 cm) | Beam | 40MPa | Concrete Rectangular | 400 | 600 | 2400 | 6950 | 1.67 | 4080.73 | G300E | 6763297.73 | 53.07 | G300E | 6687172.48 | 52.47
3696 | Story40 | B2 | 40 MPa RC Beam (60 cm x 40 cm) | Beam | 40MPa | Concrete Rectangular | 400 | 600 | 2400 | 6950 | 1.67 | 4080.73 | G300E | 5507119.57 | 43.21 | G300E | 7750161.36 | 60.81
3697 | Story40 | B20 | 40 MPa RC Beam (60 cm x 40 cm) | Beam | 40MPa | Concrete Rectangular | 400 | 600 | 2400 | 6950 | 1.67 | 4080.73 | G300E | 7189459.09 | 56.41 | G300E | 1238372.48 | 9.72
3698 | Story40 | B21 | 40 MPa RC Beam (60 cm x 40 cm) | Beam | 40MPa | Concrete Rectangular | 400 | 600 | 2400 | 6950 | 1.67 | 4080.73 | G300E | 6723809.09 | 52.76 | G300E | 6687172.48 | 52.47
3699 | Story40 | B22 | 40 MPa RC Beam (60 cm x 40 cm) | Beam | 40MPa | Concrete Rectangular | 400 | 600 | 2400 | 6950 | 1.67 | 4080.73 | G300E | 7480411.36 | 58.69 | G300E | 1238372.48 | 9.72
3700 | Story40 | B23 | 40 MPa RC Beam (60 cm x 40 cm) | Beam | 40MPa | Concrete Rectangular | 400 | 600 | 2400 | 6950 | 1.67 | 4080.73 | G300E | 6718754.55 | 52.72 | G300E | 6687172.48 | 52.47
3701 | Story40 | B24 | 40 MPa RC Beam (60 cm x 40 cm) | Beam | 40MPa | Concrete Rectangular | 400 | 600 | 2400 | 6950 | 1.67 | 4080.73 | G300E | 7480727.27 | 58.7 | G300E | 1238372.48 | 9.72
3702 | Story40 | B25 | 40 MPa RC Beam (60 cm x 40 cm) | Beam | 40MPa | Concrete Rectangular | 400 | 600 | 2400 | 6950 | 1.67 | 4080.73 | G300E | 6723809.09 | 52.76 | G300E | 6687172.48 | 52.47
3703 | Story40 | B26 | 40 MPa RC Beam (60 cm x 40 cm) | Beam | 40MPa | Concrete Rectangular | 400 | 600 | 2400 | 6950 | 1.67 | 4080.73 | G300E | 7189459.09 | 56.41 | G300E | 1238372.48 | 9.72
3704 | Story40 | B27 | 40 MPa RC Beam (60 cm x 40 cm) | Beam | 40MPa | Concrete Rectangular | 400 | 600 | 2400 | 6950 | 1.67 | 4080.73 | G300E | 6763297.73 | 53.07 | G300E | 6687172.48 | 52.47
3705 | Story40 | B28 | 40 MPa RC Beam (60 cm x 40 cm) | Beam | 40MPa | Concrete Rectangular | 400 | 600 | 2400 | 6950 | 1.67 | 4080.73 | G300E | 6763297.73 | 53.07 | G300E | 6687172.48 | 52.47
3706 | Story40 | B29 | 40 MPa RC Beam (60 cm x 40 cm) | Beam | 40MPa | Concrete Rectangular | 400 | 600 | 2400 | 6950 | 1.67 | 4080.73 | G300E | 6720650 | 52.73 | G300E | 6687172.48 | 52.47
3707 | Story40 | B3 | 40 MPa RC Beam (60 cm x 40 cm) | Beam | 40MPa | Concrete Rectangular | 400 | 600 | 2400 | 6950 | 1.67 | 4080.73 | G300E | 6720650 | 52.73 | G300E | 6687172.48 | 52.47
3708 | Story40 | B30 | 40 MPa RC Beam (60 cm x 40 cm) | Beam | 40MPa | Concrete Rectangular | 400 | 600 | 2400 | 6950 | 1.67 | 4080.73 | G300E | 5798195.45 | 45.49 | G300E | 8243972.48 | 64.69
3709 | Story40 | B31 | 40 MPa RC Beam (60 cm x 40 cm) | Beam | 40MPa | Concrete Rectangular | 400 | 600 | 2400 | 6950 | 1.67 | 4080.73 | G300E | 6210882.61 | 48.73 | G300E | 8173207.86 | 64.13
3710 | Story40 | B32 | 40 MPa RC Beam (60 cm x 40 cm) | Beam | 40MPa | Concrete Rectangular | 400 | 600 | 2400 | 6950 | 1.67 | 4080.73 | G300E | 7236845.45 | 56.78 | G300E | 1239526.81 | 9.73
3711 | Story40 | B33 | 40 MPa RC Beam (60 cm x 40 cm) | Beam | 40MPa | Concrete Rectangular | 400 | 600 | 2400 | 6950 | 1.67 | 4080.73 | G300E | 6723809.09 | 52.76 | G300E | 6687172.48 | 52.47
3712 | Story40 | B34 | 40 MPa RC Beam (60 cm x 40 cm) | Beam | 40MPa | Concrete Rectangular | 400 | 600 | 2400 | 6950 | 1.67 | 4080.73 | G300E | 7189459.09 | 56.41 | G300E | 1238372.48 | 9.72
3713 | Story40 | B35 | 40 MPa RC Beam (60 cm x 40 cm) | Beam | 40MPa | Concrete Rectangular | 400 | 600 | 2400 | 6950 | 1.67 | 4080.73 | G300E | 6394000 | 50.17 | G300E | 8420882.84 | 66.07
3714 | Story40 | B36 | 40 MPa RC Beam (60 cm x 40 cm) | Beam | 40MPa | Concrete Rectangular | 400 | 600 | 2400 | 6950 | 1.67 | 4080.73 | G300E | 6394000 | 50.17 | G300E | 8420882.84 | 66.07
3715 | Story40 | B37 | 40 MPa RC Beam (60 cm x 40 cm) | Beam | 40MPa | Concrete Rectangular | 400 | 600 | 2400 | 7200 | 1.73 | 4227.52 | G300E | 11571652.17 | 90.8 | G300E | 8761443.34 | 68.75
3716 | Story40 | B38 | 40 MPa RC Beam (60 cm x 40 cm) | Beam | 40MPa | Concrete Rectangular | 400 | 600 | 2400 | 6950 | 1.67 | 4080.73 | G300E | 6403793.18 | 50.25 | G300E | 6687172.48 | 52.47
3717 | Story40 | B39 | 40 MPa RC Beam (60 cm x 40 cm) | Beam | 40MPa | Concrete Rectangular | 400 | 600 | 2400 | 7200 | 1.73 | 4227.52 | G300E | 11587930.43 | 90.92 | G300E | 8762029.36 | 68.75
3718 | Story40 | B4 | 40 MPa RC Beam (60 cm x 40 cm) | Beam | 40MPa | Concrete Rectangular | 400 | 600 | 2400 | 6950 | 1.67 | 4080.73 | G300E | 5798195.45 | 45.49 | G300E | 8243972.48 | 64.69
3719 | Story40 | B40 | 40 MPa RC Beam (60 cm x 40 cm) | Beam | 40MPa | Concrete Rectangular | 400 | 600 | 2400 | 6950 | 1.67 | 4080.73 | G300E | 6394000 | 50.17 | G300E | 8420882.84 | 66.07
3720 | Story40 | B41 | 40 MPa RC Beam (60 cm x 40 cm) | Beam | 40MPa | Concrete Rectangular | 400 | 600 | 2400 | 6950 | 1.67 | 4080.73 | G300E | 6393684.09 | 50.17 | G300E | 8420882.84 | 66.07
3721 | Story40 | B42 | 40 MPa RC Beam (60 cm x 40 cm) | Beam | 40MPa | Concrete Rectangular | 400 | 600 | 2400 | 6950 | 1.67 | 4080.73 | G300E | 7189459.09 | 56.41 | G300E | 1238372.48 | 9.72
3722 | Story40 | B43 | 40 MPa RC Beam (60 cm x 40 cm) | Beam | 40MPa | Concrete Rectangular | 400 | 600 | 2400 | 6950 | 1.67 | 4080.73 | G300E | 6723809.09 | 52.76 | G300E | 6687172.48 | 52.47
3723 | Story40 | B44 | 40 MPa RC Beam (60 cm x 40 cm) | Beam | 40MPa | Concrete Rectangular | 400 | 600 | 2400 | 6950 | 1.67 | 4080.73 | G300E | 7236845.45 | 56.78 | G300E | 1239526.81 | 9.73
3724 | Story40 | B45 | 40 MPa RC Beam (60 cm x 40 cm) | Beam | 40MPa | Concrete Rectangular | 400 | 600 | 2400 | 6950 | 1.67 | 4080.73 | G300E | 6210882.61 | 48.73 | G300E | 8173207.86 | 64.13
3725 | Story40 | B46 | 40 MPa RC Beam (60 cm x 40 cm) | Beam | 40MPa | Concrete Rectangular | 400 | 600 | 2400 | 6950 | 1.67 | 4080.73 | G300E | 5756495.45 | 45.17 | G300E | 9800772.48 | 76.9
3726 | Story40 | B47 | 40 MPa RC Beam (60 cm x 40 cm) | Beam | 40MPa | Concrete Rectangular | 400 | 600 | 2400 | 6950 | 1.67 | 4080.73 | G300E | 8482790.91 | 66.56 | G300E | 2229062.13 | 17.49
3727 | Story40 | B48 | 40 MPa RC Beam (60 cm x 40 cm) | Beam | 40MPa | Concrete Rectangular | 400 | 600 | 2400 | 6950 | 1.67 | 4080.73 | G300E | 6719386.36 | 52.72 | G300E | 6687172.48 | 52.47
3728 | Story40 | B49 | 40 MPa RC Beam (60 cm x 40 cm) | Beam | 40MPa | Concrete Rectangular | 400 | 600 | 2400 | 6950 | 1.67 | 4080.73 | G300E | 7480411.36 | 58.69 | G300E | 1238372.48 | 9.72
3729 | Story40 | B5 | 40 MPa RC Beam (60 cm x 40 cm) | Beam | 40MPa | Concrete Rectangular | 400 | 600 | 2400 | 6950 | 1.67 | 4080.73 | G300E | 7236845.45 | 56.78 | G300E | 1239526.81 | 9.73
3730 | Story40 | B50 | 40 MPa RC Beam (60 cm x 40 cm) | Beam | 40MPa | Concrete Rectangular | 400 | 600 | 2400 | 6950 | 1.67 | 4080.73 | G300E | 6403477.27 | 50.24 | G300E | 6687172.48 | 52.47
3731 | Story40 | B51 | 40 MPa RC Beam (60 cm x 40 cm) | Beam | 40MPa | Concrete Rectangular | 400 | 600 | 2400 | 7200 | 1.73 | 4227.52 | G300E | 11573530.43 | 90.81 | G300E | 8761616.14 | 68.75
3732 | Story40 | B55 | 40 MPa RC Beam (60 cm x 40 cm) | Beam | 40MPa | Concrete Rectangular | 400 | 600 | 2400 | 6950 | 1.67 | 4080.73 | G300E | 11167743.48 | 87.63 | G300E | 8457424.18 | 66.36
3733 | Story40 | B56 | 40 MPa RC Beam (60 cm x 40 cm) | Beam | 40MPa | Concrete Rectangular | 400 | 600 | 2400 | 6950 | 1.67 | 4080.73 | G300E | 6406320.45 | 50.27 | G300E | 6687172.48 | 52.47
3734 | Story40 | B57 | 40 MPa RC Beam (60 cm x 40 cm) | Beam | 40MPa | Concrete Rectangular | 400 | 600 | 2400 | 6950 | 1.67 | 4080.73 | G300E | 7478831.82 | 58.68 | G300E | 1238372.48 | 9.72
3735 | Story40 | B58 | 40 MPa RC Beam (60 cm x 40 cm) | Beam | 40MPa | Concrete Rectangular | 400 | 600 | 2400 | 6950 | 1.67 | 4080.73 | G300E | 6718754.55 | 52.72 | G300E | 6687172.48 | 52.47
3736 | Story40 | B59 | 40 MPa RC Beam (60 cm x 40 cm) | Beam | 40MPa | Concrete Rectangular | 400 | 600 | 2400 | 6950 | 1.67 | 4080.73 | G300E | 8481527.27 | 66.55 | G300E | 2229062.13 | 17.49
3737 | Story40 | B6 | 40 MPa RC Beam (60 cm x 40 cm) | Beam | 40MPa | Concrete Rectangular | 400 | 600 | 2400 | 6950 | 1.67 | 4080.73 | G300E | 6210882.61 | 48.73 | G300E | 8173207.86 | 64.13
3738 | Story40 | B60 | 40 MPa RC Beam (60 cm x 40 cm) | Beam | 40MPa | Concrete Rectangular | 400 | 600 | 2400 | 6950 | 1.67 | 4080.73 | G300E | 5756179.55 | 45.17 | G300E | 9800772.48 | 76.9
3739 | Story40 | B61 | 40 MPa RC Beam (60 cm x 40 cm) | Beam | 40MPa | Concrete Rectangular | 400 | 600 | 2400 | 6950 | 1.67 | 4080.73 | G300E | 6210882.61 | 48.73 | G300E | 8173207.86 | 64.13
3740 | Story40 | B62 | 40 MPa RC Beam (60 cm x 40 cm) | Beam | 40MPa | Concrete Rectangular | 400 | 600 | 2400 | 6950 | 1.67 | 4080.73 | G300E | 8482790.91 | 66.56 | G300E | 2229062.13 | 17.49
3741 | Story40 | B63 | 40 MPa RC Beam (60 cm x 40 cm) | Beam | 40MPa | Concrete Rectangular | 400 | 600 | 2400 | 6950 | 1.67 | 4080.73 | G300E | 6723809.09 | 52.76 | G300E | 6687172.48 | 52.47
3742 | Story40 | B64 | 40 MPa RC Beam (60 cm x 40 cm) | Beam | 40MPa | Concrete Rectangular | 400 | 600 | 2400 | 6950 | 1.67 | 4080.73 | G300E | 7480411.36 | 58.69 | G300E | 1238372.48 | 9.72
3743 | Story40 | B65 | 40 MPa RC Beam (60 cm x 40 cm) | Beam | 40MPa | Concrete Rectangular | 400 | 600 | 2400 | 6950 | 1.67 | 4080.73 | G300E | 6394000 | 50.17 | G300E | 8420882.84 | 66.07
3744 | Story40 | B66 | 40 MPa RC Beam (60 cm x 40 cm) | Beam | 40MPa | Concrete Rectangular | 400 | 600 | 2400 | 7200 | 1.73 | 4227.52 | G300E | 11573530.43 | 90.81 | G300E | 8761610.5 | 68.75
3745 | Story40 | B67 | 40 MPa RC Beam (60 cm x 40 cm) | Beam | 40MPa | Concrete Rectangular | 400 | 600 | 2400 | 6950 | 1.67 | 4080.73 | G300E | 11165628.26 | 87.61 | G300E | 8457172.17 | 66.36
3746 | Story40 | B69 | 40 MPa RC Beam (60 cm x 40 cm) | Beam | 40MPa | Concrete Rectangular | 400 | 600 | 2400 | 6950 | 1.67 | 4080.73 | G300E | 11166232.61 | 87.61 | G300E | 8440597.32 | 66.23
3747 | Story40 | B7 | 40 MPa RC Beam (60 cm x 40 cm) | Beam | 40MPa | Concrete Rectangular | 400 | 600 | 2400 | 6950 | 1.67 | 4080.73 | G300E | 8482475 | 66.56 | G300E | 2229062.13 | 17.49
3748 | Story40 | B70 | 40 MPa RC Beam (60 cm x 40 cm) | Beam | 40MPa | Concrete Rectangular | 400 | 600 | 2400 | 6950 | 1.67 | 4080.73 | G300E | 11157771.74 | 87.55 | G300E | 8439039.92 | 66.22
3749 | Story40 | B71 | 40 MPa RC Beam (60 cm x 40 cm) | Beam | 40MPa | Concrete Rectangular | 400 | 600 | 2400 | 6950 | 1.67 | 4080.73 | G300E | 6401897.73 | 50.23 | G300E | 8420882.84 | 66.07
3750 | Story40 | B72 | 40 MPa RC Beam (60 cm x 40 cm) | Beam | 40MPa | Concrete Rectangular | 400 | 600 | 2400 | 6950 | 1.67 | 4080.73 | G300E | 7480727.27 | 58.7 | G300E | 1238372.48 | 9.72
3751 | Story40 | B73 | 40 MPa RC Beam (60 cm x 40 cm) | Beam | 40MPa | Concrete Rectangular | 400 | 600 | 2400 | 6950 | 1.67 | 4080.73 | G300E | 6722545.45 | 52.75 | G300E | 6687172.48 | 52.47
3752 | Story40 | B74 | 40 MPa RC Beam (60 cm x 40 cm) | Beam | 40MPa | Concrete Rectangular | 400 | 600 | 2400 | 6950 | 1.67 | 4080.73 | G300E | 8480263.64 | 66.54 | G300E | 2229062.13 | 17.49
3753 | Story40 | B75 | 40 MPa RC Beam (60 cm x 40 cm) | Beam | 40MPa | Concrete Rectangular | 400 | 600 | 2400 | 6950 | 1.67 | 4080.73 | G300E | 6210580.43 | 48.73 | G300E | 8173207.86 | 64.13
3754 | Story40 | B76 | 40 MPa RC Beam (60 cm x 40 cm) | Beam | 40MPa | Concrete Rectangular | 400 | 600 | 2400 | 6950 | 1.67 | 4080.73 | G300E | 5797879.55 | 45.49 | G300E | 8243972.48 | 64.69
3755 | Story40 | B77 | 40 MPa RC Beam (60 cm x 40 cm) | Beam | 40MPa | Concrete Rectangular | 400 | 600 | 2400 | 6950 | 1.67 | 4080.73 | G300E | 7236845.45 | 56.78 | G300E | 1239526.81 | 9.73
3756 | Story40 | B78 | 40 MPa RC Beam (60 cm x 40 cm) | Beam | 40MPa | Concrete Rectangular | 400 | 600 | 2400 | 6950 | 1.67 | 4080.73 | G300E | 6763297.73 | 53.07 | G300E | 6687172.48 | 52.47
3757 | Story40 | B79 | 40 MPa RC Beam (60 cm x 40 cm) | Beam | 40MPa | Concrete Rectangular | 400 | 600 | 2400 | 6950 | 1.67 | 4080.73 | G300E | 7189459.09 | 56.41 | G300E | 1238372.48 | 9.72
3758 | Story40 | B8 | 40 MPa RC Beam (60 cm x 40 cm) | Beam | 40MPa | Concrete Rectangular | 400 | 600 | 2400 | 6950 | 1.67 | 4080.73 | G300E | 5756495.45 | 45.17 | G300E | 9800772.48 | 76.9
3759 | Story40 | B80 | 40 MPa RC Beam (60 cm x 40 cm) | Beam | 40MPa | Concrete Rectangular | 400 | 600 | 2400 | 6950 | 1.67 | 4080.73 | G300E | 7189143.18 | 56.41 | G300E | 1238372.48 | 9.72
3760 | Story40 | B81 | 40 MPa RC Beam (60 cm x 40 cm) | Beam | 40MPa | Concrete Rectangular | 400 | 600 | 2400 | 6950 | 1.67 | 4080.73 | G300E | 6395263.64 | 50.18 | G300E | 8420882.84 | 66.07
3761 | Story40 | B82 | 40 MPa RC Beam (60 cm x 40 cm) | Beam | 40MPa | Concrete Rectangular | 400 | 600 | 2400 | 6950 | 1.67 | 4080.73 | G300E | 7479147.73 | 58.68 | G300E | 1238372.48 | 9.72
3762 | Story40 | B83 | 40 MPa RC Beam (60 cm x 40 cm) | Beam | 40MPa | Concrete Rectangular | 400 | 600 | 2400 | 6950 | 1.67 | 4080.73 | G300E | 6404425 | 50.25 | G300E | 6687172.48 | 52.47
3763 | Story40 | B84 | 40 MPa RC Beam (60 cm x 40 cm) | Beam | 40MPa | Concrete Rectangular | 400 | 600 | 2400 | 6950 | 1.67 | 4080.73 | G300E | 7481043.18 | 58.7 | G300E | 1238372.48 | 9.72
3764 | Story40 | B85 | 40 MPa RC Beam (60 cm x 40 cm) | Beam | 40MPa | Concrete Rectangular | 400 | 600 | 2400 | 6950 | 1.67 | 4080.73 | G300E | 6404109.09 | 50.25 | G300E | 8420882.84 | 66.07
3765 | Story40 | B86 | 40 MPa RC Beam (60 cm x 40 cm) | Beam | 40MPa | Concrete Rectangular | 400 | 600 | 2400 | 6950 | 1.67 | 4080.73 | G300E | 7191038.64 | 56.42 | G300E | 1238372.48 | 9.72
3766 | Story40 | B87 | 40 MPa RC Beam (60 cm x 40 cm) | Beam | 40MPa | Concrete Rectangular | 400 | 600 | 2400 | 6950 | 1.67 | 4080.73 | G300E | 7190406.82 | 56.42 | G300E | 1238372.48 | 9.72
3767 | Story40 | B88 | 40 MPa RC Beam (60 cm x 40 cm) | Beam | 40MPa | Concrete Rectangular | 400 | 600 | 2400 | 6950 | 1.67 | 4080.73 | G300E | 6760454.55 | 53.05 | G300E | 6687172.48 | 52.47
3768 | Story40 | B89 | 40 MPa RC Beam (60 cm x 40 cm) | Beam | 40MPa | Concrete Rectangular | 400 | 600 | 2400 | 6950 | 1.67 | 4080.73 | G300E | 7232106.82 | 56.75 | G300E | 1239479.43 | 9.73
3769 | Story40 | B9 | 40 MPa RC Beam (60 cm x 40 cm) | Beam | 40MPa | Concrete Rectangular | 400 | 600 | 2400 | 6950 | 1.67 | 4080.73 | G300E | 8482475 | 66.56 | G300E | 2229062.13 | 17.49
3770 | Story40 | B90 | 40 MPa RC Beam (60 cm x 40 cm) | Beam | 40MPa | Concrete Rectangular | 400 | 600 | 2400 | 6950 | 1.67 | 4080.73 | G300E | 5796931.82 | 45.48 | G300E | 8243972.48 | 64.69
3771 | Story40 | B91 | 40 MPa RC Beam (60 cm x 40 cm) | Beam | 40MPa | Concrete Rectangular | 400 | 600 | 2400 | 6950 | 1.67 | 4080.73 | G300E | 5507119.57 | 43.21 | G300E | 7750161.36 | 60.81
3772 | Story40 | B92 | 40 MPa RC Beam (60 cm x 40 cm) | Beam | 40MPa | Concrete Rectangular | 400 | 600 | 2400 | 6950 | 1.67 | 4080.73 | G300E | 6720650 | 52.73 | G300E | 6687172.48 | 52.47
3773 | Story40 | B93 | 40 MPa RC Beam (60 cm x 40 cm) | Beam | 40MPa | Concrete Rectangular | 400 | 600 | 2400 | 6950 | 1.67 | 4080.73 | G300E | 6720650 | 52.73 | G300E | 6687172.48 | 52.47
3774 | Story40 | B94 | 40 MPa RC Beam (60 cm x 40 cm) | Beam | 40MPa | Concrete Rectangular | 400 | 600 | 2400 | 6950 | 1.67 | 4080.73 | G300E | 6763297.73 | 53.07 | G300E | 6687172.48 | 52.47
3775 | Story40 | B95 | 40 MPa RC Beam (60 cm x 40 cm) | Beam | 40MPa | Concrete Rectangular | 400 | 600 | 2400 | 6950 | 1.67 | 4080.73 | G300E | 7236845.45 | 56.78 | G300E | 1239526.81 | 9.73
3776 | Story40 | B96 | 40 MPa RC Beam (60 cm x 40 cm) | Beam | 40MPa | Concrete Rectangular | 400 | 600 | 2400 | 6950 | 1.67 | 4080.73 | G300E | 6724125 | 52.76 | G300E | 6687172.48 | 52.47
3777 | Story40 | B97 | 40 MPa RC Beam (60 cm x 40 cm) | Beam | 40MPa | Concrete Rectangular | 400 | 600 | 2400 | 6950 | 1.67 | 4080.73 | G300E | 8481211.36 | 66.55 | G300E | 2229062.13 | 17.49
3778 | Story40 | B98 | 40 MPa RC Beam (60 cm x 40 cm) | Beam | 40MPa | Concrete Rectangular | 400 | 600 | 2400 | 6950 | 1.67 | 4080.73 | G300E | 6718754.55 | 52.72 | G300E | 6687172.48 | 52.47
3779 | Story40 | B99 | 40 MPa RC Beam (60 cm x 40 cm) | Beam | 40MPa | Concrete Rectangular | 400 | 600 | 2400 | 6950 | 1.67 | 4080.73 | G300E | 8480263.64 | 66.54 | G300E | 2229062.13 | 17.49
3780 | Story41 | B1 | 40 MPa RC Beam (60 cm x 40 cm) | Beam | 40MPa | Concrete Rectangular | 400 | 600 | 2400 | 6962.5 | 1.67 | 4088.07 | G300E | 5772545.45 | 45.29 | G300E | 8258799.77 | 64.8
3781 | Story41 | B10 | 40 MPa RC Beam (60 cm x 40 cm) | Beam | 40MPa | Concrete Rectangular | 400 | 600 | 2400 | 6962.5 | 1.67 | 4088.07 | G300E | 5991231.25 | 47.01 | G300E | 8258799.77 | 64.8
3782 | Story41 | B100 | 40 MPa RC Beam (60 cm x 40 cm) | Beam | 40MPa | Concrete Rectangular | 400 | 600 | 2400 | 6962.5 | 1.67 | 4088.07 | G300E | 6721977.27 | 52.74 | G300E | 6699199.77 | 52.56
3783 | Story41 | B101 | 40 MPa RC Beam (60 cm x 40 cm) | Beam | 40MPa | Concrete Rectangular | 400 | 600 | 2400 | 6962.5 | 1.67 | 4088.07 | G300E | 7791670.45 | 61.14 | G300E | 1258671.26 | 9.88
3784 | Story41 | B102 | 40 MPa RC Beam (60 cm x 40 cm) | Beam | 40MPa | Concrete Rectangular | 400 | 600 | 2400 | 6962.5 | 1.67 | 4088.07 | G300E | 6978323.86 | 54.75 | G300E | 8258799.77 | 64.8
3785 | Story41 | B103 | 40 MPa RC Beam (60 cm x 40 cm) | Beam | 40MPa | Concrete Rectangular | 400 | 600 | 2400 | 6962.5 | 1.67 | 4088.07 | G300E | 6856796.59 | 53.8 | G300E | 6312269.59 | 49.53
3786 | Story41 | B104 | 40 MPa RC Beam (60 cm x 40 cm) | Beam | 40MPa | Concrete Rectangular | 400 | 600 | 2400 | 6962.5 | 1.67 | 4088.07 | G300E | 6854897.73 | 53.79 | G300E | 6400629.41 | 50.22
3787 | Story41 | B105 | 40 MPa RC Beam (60 cm x 40 cm) | Beam | 40MPa | Concrete Rectangular | 400 | 600 | 2400 | 6962.5 | 1.67 | 4088.07 | G300E | 5991547.73 | 47.01 | G300E | 8258799.77 | 64.8
3788 | Story41 | B106 | 40 MPa RC Beam (60 cm x 40 cm) | Beam | 40MPa | Concrete Rectangular | 400 | 600 | 2400 | 6962.5 | 1.67 | 4088.07 | G300E | 5772545.45 | 45.29 | G300E | 8258799.77 | 64.8
3789 | Story41 | B107 | 40 MPa RC Beam (60 cm x 40 cm) | Beam | 40MPa | Concrete Rectangular | 400 | 600 | 2400 | 6962.5 | 1.67 | 4088.07 | G300E | 6194409.66 | 48.6 | G300E | 8258799.77 | 64.8
3790 | Story41 | B108 | 40 MPa RC Beam (60 cm x 40 cm) | Beam | 40MPa | Concrete Rectangular | 400 | 600 | 2400 | 6962.5 | 1.67 | 4088.07 | G300E | 5991231.25 | 47.01 | G300E | 8258799.77 | 64.8
3791 | Story41 | B109 | 40 MPa RC Beam (60 cm x 40 cm) | Beam | 40MPa | Concrete Rectangular | 400 | 600 | 2400 | 6962.5 | 1.67 | 4088.07 | G300E | 6835909.09 | 53.64 | G300E | 6757426.52 | 53.02
3792 | Story41 | B11 | 40 MPa RC Beam (60 cm x 40 cm) | Beam | 40MPa | Concrete Rectangular | 400 | 600 | 2400 | 6962.5 | 1.67 | 4088.07 | G300E | 7796734.09 | 61.18 | G300E | 1258718.73 | 9.88
3793 | Story41 | B110 | 40 MPa RC Beam (60 cm x 40 cm) | Beam | 40MPa | Concrete Rectangular | 400 | 600 | 2400 | 6962.5 | 1.67 | 4088.07 | G300E | 5990914.77 | 47.01 | G300E | 8258799.77 | 64.8
3794 | Story41 | B111 | 40 MPa RC Beam (60 cm x 40 cm) | Beam | 40MPa | Concrete Rectangular | 400 | 600 | 2400 | 6962.5 | 1.67 | 4088.07 | G300E | 6193776.7 | 48.6 | G300E | 8258799.77 | 64.8
3795 | Story41 | B112 | 40 MPa RC Beam (60 cm x 40 cm) | Beam | 40MPa | Concrete Rectangular | 400 | 600 | 2400 | 6962.5 | 1.67 | 4088.07 | G300E | 5988382.95 | 46.99 | G300E | 8258799.77 | 64.8
3796 | Story41 | B12 | 40 MPa RC Beam (60 cm x 40 cm) | Beam | 40MPa | Concrete Rectangular | 400 | 600 | 2400 | 6962.5 | 1.67 | 4088.07 | G300E | 6194409.66 | 48.6 | G300E | 8258799.77 | 64.8
3797 | Story41 | B13 | 40 MPa RC Beam (60 cm x 40 cm) | Beam | 40MPa | Concrete Rectangular | 400 | 600 | 2400 | 6962.5 | 1.67 | 4088.07 | G300E | 6837175 | 53.65 | G300E | 6312269.59 | 49.53
3798 | Story41 | B14 | 40 MPa RC Beam (60 cm x 40 cm) | Beam | 40MPa | Concrete Rectangular | 400 | 600 | 2400 | 6962.5 | 1.67 | 4088.07 | G300E | 5772545.45 | 45.29 | G300E | 8258799.77 | 64.8
3799 | Story41 | B15 | 40 MPa RC Beam (60 cm x 40 cm) | Beam | 40MPa | Concrete Rectangular | 400 | 600 | 2400 | 6962.5 | 1.67 | 4088.07 | G300E | 5772545.45 | 45.29 | G300E | 8258799.77 | 64.8
3800 | Story41 | B16 | 40 MPa RC Beam (60 cm x 40 cm) | Beam | 40MPa | Concrete Rectangular | 400 | 600 | 2400 | 6962.5 | 1.67 | 4088.07 | G300E | 6194409.66 | 48.6 | G300E | 8258799.77 | 64.8
3801 | Story41 | B17 | 40 MPa RC Beam (60 cm x 40 cm) | Beam | 40MPa | Concrete Rectangular | 400 | 600 | 2400 | 6962.5 | 1.67 | 4088.07 | G300E | 6837175 | 53.65 | G300E | 6312269.59 | 49.53
3802 | Story41 | B18 | 40 MPa RC Beam (60 cm x 40 cm) | Beam | 40MPa | Concrete Rectangular | 400 | 600 | 2400 | 6962.5 | 1.67 | 4088.07 | G300E | 6982121.59 | 54.78 | G300E | 8258799.77 | 64.8
3803 | Story41 | B19 | 40 MPa RC Beam (60 cm x 40 cm) | Beam | 40MPa | Concrete Rectangular | 400 | 600 | 2400 | 6962.5 | 1.67 | 4088.07 | G300E | 6982121.59 | 54.78 | G300E | 8258799.77 | 64.8
3804 | Story41 | B2 | 40 MPa RC Beam (60 cm x 40 cm) | Beam | 40MPa | Concrete Rectangular | 400 | 600 | 2400 | 6962.5 | 1.67 | 4088.07 | G300E | 5772545.45 | 45.29 | G300E | 8258799.77 | 64.8
3805 | Story41 | B20 | 40 MPa RC Beam (60 cm x 40 cm) | Beam | 40MPa | Concrete Rectangular | 400 | 600 | 2400 | 6962.5 | 1.67 | 4088.07 | G300E | 7215998.3 | 56.62 | G300E | 2800199.77 | 21.97
3806 | Story41 | B21 | 40 MPa RC Beam (60 cm x 40 cm) | Beam | 40MPa | Concrete Rectangular | 400 | 600 | 2400 | 6962.5 | 1.67 | 4088.07 | G300E | 6723243.18 | 52.75 | G300E | 6699199.77 | 52.56
3807 | Story41 | B22 | 40 MPa RC Beam (60 cm x 40 cm) | Beam | 40MPa | Concrete Rectangular | 400 | 600 | 2400 | 6962.5 | 1.67 | 4088.07 | G300E | 7558426.7 | 59.31 | G300E | 1240599.77 | 9.73
3808 | Story41 | B23 | 40 MPa RC Beam (60 cm x 40 cm) | Beam | 40MPa | Concrete Rectangular | 400 | 600 | 2400 | 6962.5 | 1.67 | 4088.07 | G300E | 6566903.41 | 51.53 | G300E | 6699199.77 | 52.56
3809 | Story41 | B24 | 40 MPa RC Beam (60 cm x 40 cm) | Beam | 40MPa | Concrete Rectangular | 400 | 600 | 2400 | 6962.5 | 1.67 | 4088.07 | G300E | 7559059.66 | 59.31 | G300E | 1240599.77 | 9.73
3810 | Story41 | B25 | 40 MPa RC Beam (60 cm x 40 cm) | Beam | 40MPa | Concrete Rectangular | 400 | 600 | 2400 | 6962.5 | 1.67 | 4088.07 | G300E | 6723243.18 | 52.75 | G300E | 6699199.77 | 52.56
3811 | Story41 | B26 | 40 MPa RC Beam (60 cm x 40 cm) | Beam | 40MPa | Concrete Rectangular | 400 | 600 | 2400 | 6962.5 | 1.67 | 4088.07 | G300E | 7215998.3 | 56.62 | G300E | 2800199.77 | 21.97
3812 | Story41 | B27 | 40 MPa RC Beam (60 cm x 40 cm) | Beam | 40MPa | Concrete Rectangular | 400 | 600 | 2400 | 6962.5 | 1.67 | 4088.07 | G300E | 6982121.59 | 54.78 | G300E | 8258799.77 | 64.8
3813 | Story41 | B28 | 40 MPa RC Beam (60 cm x 40 cm) | Beam | 40MPa | Concrete Rectangular | 400 | 600 | 2400 | 6962.5 | 1.67 | 4088.07 | G300E | 6982121.59 | 54.78 | G300E | 8258799.77 | 64.8
3814 | Story41 | B29 | 40 MPa RC Beam (60 cm x 40 cm) | Beam | 40MPa | Concrete Rectangular | 400 | 600 | 2400 | 6962.5 | 1.67 | 4088.07 | G300E | 6837175 | 53.65 | G300E | 6312269.59 | 49.53
3815 | Story41 | B3 | 40 MPa RC Beam (60 cm x 40 cm) | Beam | 40MPa | Concrete Rectangular | 400 | 600 | 2400 | 6962.5 | 1.67 | 4088.07 | G300E | 6837175 | 53.65 | G300E | 6312269.59 | 49.53
3816 | Story41 | B30 | 40 MPa RC Beam (60 cm x 40 cm) | Beam | 40MPa | Concrete Rectangular | 400 | 600 | 2400 | 6962.5 | 1.67 | 4088.07 | G300E | 6194409.66 | 48.6 | G300E | 8258799.77 | 64.8
3817 | Story41 | B31 | 40 MPa RC Beam (60 cm x 40 cm) | Beam | 40MPa | Concrete Rectangular | 400 | 600 | 2400 | 6962.5 | 1.67 | 4088.07 | G300E | 5991231.25 | 47.01 | G300E | 8258799.77 | 64.8
3818 | Story41 | B32 | 40 MPa RC Beam (60 cm x 40 cm) | Beam | 40MPa | Concrete Rectangular | 400 | 600 | 2400 | 6962.5 | 1.67 | 4088.07 | G300E | 7796734.09 | 61.18 | G300E | 1258718.73 | 9.88
3819 | Story41 | B33 | 40 MPa RC Beam (60 cm x 40 cm) | Beam | 40MPa | Concrete Rectangular | 400 | 600 | 2400 | 6962.5 | 1.67 | 4088.07 | G300E | 6723243.18 | 52.75 | G300E | 6699199.77 | 52.56
3820 | Story41 | B34 | 40 MPa RC Beam (60 cm x 40 cm) | Beam | 40MPa | Concrete Rectangular | 400 | 600 | 2400 | 6962.5 | 1.67 | 4088.07 | G300E | 7215998.3 | 56.62 | G300E | 2800199.77 | 21.97
3821 | Story41 | B35 | 40 MPa RC Beam (60 cm x 40 cm) | Beam | 40MPa | Concrete Rectangular | 400 | 600 | 2400 | 6962.5 | 1.67 | 4088.07 | G300E | 6417209.66 | 50.35 | G300E | 8436028.31 | 66.19
3822 | Story41 | B36 | 40 MPa RC Beam (60 cm x 40 cm) | Beam | 40MPa | Concrete Rectangular | 400 | 600 | 2400 | 6962.5 | 1.67 | 4088.07 | G300E | 6417209.66 | 50.35 | G300E | 8436028.31 | 66.19
3823 | Story41 | B37 | 40 MPa RC Beam (60 cm x 40 cm) | Beam | 40MPa | Concrete Rectangular | 400 | 600 | 2400 | 7200 | 1.73 | 4227.52 | G300E | 11674956.52 | 91.61 | G300E | 8772414.26 | 68.83
3824 | Story41 | B38 | 40 MPa RC Beam (60 cm x 40 cm) | Beam | 40MPa | Concrete Rectangular | 400 | 600 | 2400 | 6962.5 | 1.67 | 4088.07 | G300E | 5981420.45 | 46.93 | G300E | 6699199.77 | 52.56
3825 | Story41 | B39 | 40 MPa RC Beam (60 cm x 40 cm) | Beam | 40MPa | Concrete Rectangular | 400 | 600 | 2400 | 7200 | 1.73 | 4227.52 | G300E | 11691860.87 | 91.74 | G300E | 8773584.42 | 68.84
3826 | Story41 | B4 | 40 MPa RC Beam (60 cm x 40 cm) | Beam | 40MPa | Concrete Rectangular | 400 | 600 | 2400 | 6962.5 | 1.67 | 4088.07 | G300E | 6194409.66 | 48.6 | G300E | 8258799.77 | 64.8
3827 | Story41 | B40 | 40 MPa RC Beam (60 cm x 40 cm) | Beam | 40MPa | Concrete Rectangular | 400 | 600 | 2400 | 6962.5 | 1.67 | 4088.07 | G300E | 6417842.61 | 50.36 | G300E | 8436028.31 | 66.19
3828 | Story41 | B41 | 40 MPa RC Beam (60 cm x 40 cm) | Beam | 40MPa | Concrete Rectangular | 400 | 600 | 2400 | 6962.5 | 1.67 | 4088.07 | G300E | 6416893.18 | 50.35 | G300E | 8436028.31 | 66.19
3829 | Story41 | B42 | 40 MPa RC Beam (60 cm x 40 cm) | Beam | 40MPa | Concrete Rectangular | 400 | 600 | 2400 | 6962.5 | 1.67 | 4088.07 | G300E | 7215998.3 | 56.62 | G300E | 2800199.77 | 21.97
3830 | Story41 | B43 | 40 MPa RC Beam (60 cm x 40 cm) | Beam | 40MPa | Concrete Rectangular | 400 | 600 | 2400 | 6962.5 | 1.67 | 4088.07 | G300E | 6723243.18 | 52.75 | G300E | 6699199.77 | 52.56
3831 | Story41 | B44 | 40 MPa RC Beam (60 cm x 40 cm) | Beam | 40MPa | Concrete Rectangular | 400 | 600 | 2400 | 6962.5 | 1.67 | 4088.07 | G300E | 7796734.09 | 61.18 | G300E | 1258716.83 | 9.88
3832 | Story41 | B45 | 40 MPa RC Beam (60 cm x 40 cm) | Beam | 40MPa | Concrete Rectangular | 400 | 600 | 2400 | 6962.5 | 1.67 | 4088.07 | G300E | 5991231.25 | 47.01 | G300E | 8258799.77 | 64.8
3833 | Story41 | B46 | 40 MPa RC Beam (60 cm x 40 cm) | Beam | 40MPa | Concrete Rectangular | 400 | 600 | 2400 | 6962.5 | 1.67 | 4088.07 | G300E | 6408664.77 | 50.28 | G300E | 6757426.52 | 53.02
3834 | Story41 | B47 | 40 MPa RC Beam (60 cm x 40 cm) | Beam | 40MPa | Concrete Rectangular | 400 | 600 | 2400 | 6962.5 | 1.67 | 4088.07 | G300E | 7619823.3 | 59.79 | G300E | 3881285.5 | 30.45
3835 | Story41 | B48 | 40 MPa RC Beam (60 cm x 40 cm) | Beam | 40MPa | Concrete Rectangular | 400 | 600 | 2400 | 6962.5 | 1.67 | 4088.07 | G300E | 6566903.41 | 51.53 | G300E | 6699199.77 | 52.56
3836 | Story41 | B49 | 40 MPa RC Beam (60 cm x 40 cm) | Beam | 40MPa | Concrete Rectangular | 400 | 600 | 2400 | 6962.5 | 1.67 | 4088.07 | G300E | 7558743.18 | 59.31 | G300E | 1240599.77 | 9.73
3837 | Story41 | B5 | 40 MPa RC Beam (60 cm x 40 cm) | Beam | 40MPa | Concrete Rectangular | 400 | 600 | 2400 | 6962.5 | 1.67 | 4088.07 | G300E | 7796734.09 | 61.18 | G300E | 1258718.73 | 9.88
3838 | Story41 | B50 | 40 MPa RC Beam (60 cm x 40 cm) | Beam | 40MPa | Concrete Rectangular | 400 | 600 | 2400 | 6962.5 | 1.67 | 4088.07 | G300E | 5982053.41 | 46.94 | G300E | 6699199.77 | 52.56
3839 | Story41 | B51 | 40 MPa RC Beam (60 cm x 40 cm) | Beam | 40MPa | Concrete Rectangular | 400 | 600 | 2400 | 7200 | 1.73 | 4227.52 | G300E | 11677460.87 | 91.63 | G300E | 8772724.17 | 68.83
3840 | Story41 | B55 | 40 MPa RC Beam (60 cm x 40 cm) | Beam | 40MPa | Concrete Rectangular | 400 | 600 | 2400 | 6962.5 | 1.67 | 4088.07 | G300E | 11288331.52 | 88.57 | G300E | 8483360.65 | 66.56
3841 | Story41 | B56 | 40 MPa RC Beam (60 cm x 40 cm) | Beam | 40MPa | Concrete Rectangular | 400 | 600 | 2400 | 6962.5 | 1.67 | 4088.07 | G300E | 6197257.95 | 48.63 | G300E | 6699199.77 | 52.56
3842 | Story41 | B57 | 40 MPa RC Beam (60 cm x 40 cm) | Beam | 40MPa | Concrete Rectangular | 400 | 600 | 2400 | 6962.5 | 1.67 | 4088.07 | G300E | 7557477.27 | 59.3 | G300E | 1240599.77 | 9.73
3843 | Story41 | B58 | 40 MPa RC Beam (60 cm x 40 cm) | Beam | 40MPa | Concrete Rectangular | 400 | 600 | 2400 | 6962.5 | 1.67 | 4088.07 | G300E | 6566586.93 | 51.52 | G300E | 6699199.77 | 52.56
3844 | Story41 | B59 | 40 MPa RC Beam (60 cm x 40 cm) | Beam | 40MPa | Concrete Rectangular | 400 | 600 | 2400 | 6962.5 | 1.67 | 4088.07 | G300E | 7618873.86 | 59.78 | G300E | 3881285.5 | 30.45
3845 | Story41 | B6 | 40 MPa RC Beam (60 cm x 40 cm) | Beam | 40MPa | Concrete Rectangular | 400 | 600 | 2400 | 6962.5 | 1.67 | 4088.07 | G300E | 5991231.25 | 47.01 | G300E | 8258799.77 | 64.8
3846 | Story41 | B60 | 40 MPa RC Beam (60 cm x 40 cm) | Beam | 40MPa | Concrete Rectangular | 400 | 600 | 2400 | 6962.5 | 1.67 | 4088.07 | G300E | 6835909.09 | 53.64 | G300E | 6757426.52 | 53.02
3847 | Story41 | B61 | 40 MPa RC Beam (60 cm x 40 cm) | Beam | 40MPa | Concrete Rectangular | 400 | 600 | 2400 | 6962.5 | 1.67 | 4088.07 | G300E | 5991231.25 | 47.01 | G300E | 8258799.77 | 64.8
3848 | Story41 | B62 | 40 MPa RC Beam (60 cm x 40 cm) | Beam | 40MPa | Concrete Rectangular | 400 | 600 | 2400 | 6962.5 | 1.67 | 4088.07 | G300E | 7619823.3 | 59.79 | G300E | 3881285.5 | 30.45
3849 | Story41 | B63 | 40 MPa RC Beam (60 cm x 40 cm) | Beam | 40MPa | Concrete Rectangular | 400 | 600 | 2400 | 6962.5 | 1.67 | 4088.07 | G300E | 6723243.18 | 52.75 | G300E | 6699199.77 | 52.56
3850 | Story41 | B64 | 40 MPa RC Beam (60 cm x 40 cm) | Beam | 40MPa | Concrete Rectangular | 400 | 600 | 2400 | 6962.5 | 1.67 | 4088.07 | G300E | 7558743.18 | 59.31 | G300E | 1240599.77 | 9.73
3851 | Story41 | B65 | 40 MPa RC Beam (60 cm x 40 cm) | Beam | 40MPa | Concrete Rectangular | 400 | 600 | 2400 | 6962.5 | 1.67 | 4088.07 | G300E | 6417209.66 | 50.35 | G300E | 8436028.31 | 66.19
3852 | Story41 | B66 | 40 MPa RC Beam (60 cm x 40 cm) | Beam | 40MPa | Concrete Rectangular | 400 | 600 | 2400 | 7200 | 1.73 | 4227.52 | G300E | 11677460.87 | 91.63 | G300E | 8772716.66 | 68.83
3853 | Story41 | B67 | 40 MPa RC Beam (60 cm x 40 cm) | Beam | 40MPa | Concrete Rectangular | 400 | 600 | 2400 | 6962.5 | 1.67 | 4088.07 | G300E | 11285607.07 | 88.55 | G300E | 8482917.47 | 66.56
3854 | Story41 | B69 | 40 MPa RC Beam (60 cm x 40 cm) | Beam | 40MPa | Concrete Rectangular | 400 | 600 | 2400 | 6962.5 | 1.67 | 4088.07 | G300E | 11287120.65 | 88.56 | G300E | 8462060.85 | 66.4
3855 | Story41 | B7 | 40 MPa RC Beam (60 cm x 40 cm) | Beam | 40MPa | Concrete Rectangular | 400 | 600 | 2400 | 6962.5 | 1.67 | 4088.07 | G300E | 7619823.3 | 59.79 | G300E | 3881285.5 | 30.45
3856 | Story41 | B70 | 40 MPa RC Beam (60 cm x 40 cm) | Beam | 40MPa | Concrete Rectangular | 400 | 600 | 2400 | 6962.5 | 1.67 | 4088.07 | G300E | 11276828.26 | 88.48 | G300E | 8462193.44 | 66.4
3857 | Story41 | B71 | 40 MPa RC Beam (60 cm x 40 cm) | Beam | 40MPa | Concrete Rectangular | 400 | 600 | 2400 | 6962.5 | 1.67 | 4088.07 | G300E | 6424172.16 | 50.41 | G300E | 8436028.31 | 66.19
3858 | Story41 | B72 | 40 MPa RC Beam (60 cm x 40 cm) | Beam | 40MPa | Concrete Rectangular | 400 | 600 | 2400 | 6962.5 | 1.67 | 4088.07 | G300E | 7558743.18 | 59.31 | G300E | 1240599.77 | 9.73
3859 | Story41 | B73 | 40 MPa RC Beam (60 cm x 40 cm) | Beam | 40MPa | Concrete Rectangular | 400 | 600 | 2400 | 6962.5 | 1.67 | 4088.07 | G300E | 6721977.27 | 52.74 | G300E | 6699199.77 | 52.56
3860 | Story41 | B74 | 40 MPa RC Beam (60 cm x 40 cm) | Beam | 40MPa | Concrete Rectangular | 400 | 600 | 2400 | 6962.5 | 1.67 | 4088.07 | G300E | 7617607.95 | 59.77 | G300E | 3881285.5 | 30.45
3861 | Story41 | B75 | 40 MPa RC Beam (60 cm x 40 cm) | Beam | 40MPa | Concrete Rectangular | 400 | 600 | 2400 | 6962.5 | 1.67 | 4088.07 | G300E | 5990914.77 | 47.01 | G300E | 8258799.77 | 64.8
3862 | Story41 | B76 | 40 MPa RC Beam (60 cm x 40 cm) | Beam | 40MPa | Concrete Rectangular | 400 | 600 | 2400 | 6962.5 | 1.67 | 4088.07 | G300E | 6194409.66 | 48.6 | G300E | 8258799.77 | 64.8
3863 | Story41 | B77 | 40 MPa RC Beam (60 cm x 40 cm) | Beam | 40MPa | Concrete Rectangular | 400 | 600 | 2400 | 6962.5 | 1.67 | 4088.07 | G300E | 7796734.09 | 61.18 | G300E | 1258718.73 | 9.88
3864 | Story41 | B78 | 40 MPa RC Beam (60 cm x 40 cm) | Beam | 40MPa | Concrete Rectangular | 400 | 600 | 2400 | 6962.5 | 1.67 | 4088.07 | G300E | 6982121.59 | 54.78 | G300E | 8258799.77 | 64.8
3865 | Story41 | B79 | 40 MPa RC Beam (60 cm x 40 cm) | Beam | 40MPa | Concrete Rectangular | 400 | 600 | 2400 | 6962.5 | 1.67 | 4088.07 | G300E | 7215998.3 | 56.62 | G300E | 2800199.77 | 21.97
3866 | Story41 | B8 | 40 MPa RC Beam (60 cm x 40 cm) | Beam | 40MPa | Concrete Rectangular | 400 | 600 | 2400 | 6962.5 | 1.67 | 4088.07 | G300E | 6408664.77 | 50.28 | G300E | 6757426.52 | 53.02
3867 | Story41 | B80 | 40 MPa RC Beam (60 cm x 40 cm) | Beam | 40MPa | Concrete Rectangular | 400 | 600 | 2400 | 6962.5 | 1.67 | 4088.07 | G300E | 7215365.34 | 56.61 | G300E | 2800199.77 | 21.97
3868 | Story41 | B81 | 40 MPa RC Beam (60 cm x 40 cm) | Beam | 40MPa | Concrete Rectangular | 400 | 600 | 2400 | 6962.5 | 1.67 | 4088.07 | G300E | 6418159.09 | 50.36 | G300E | 8436028.31 | 66.19
3869 | Story41 | B82 | 40 MPa RC Beam (60 cm x 40 cm) | Beam | 40MPa | Concrete Rectangular | 400 | 600 | 2400 | 6962.5 | 1.67 | 4088.07 | G300E | 7557477.27 | 59.3 | G300E | 1240599.77 | 9.73
3870 | Story41 | B83 | 40 MPa RC Beam (60 cm x 40 cm) | Beam | 40MPa | Concrete Rectangular | 400 | 600 | 2400 | 6962.5 | 1.67 | 4088.07 | G300E | 6195675.57 | 48.61 | G300E | 6699199.77 | 52.56
3871 | Story41 | B84 | 40 MPa RC Beam (60 cm x 40 cm) | Beam | 40MPa | Concrete Rectangular | 400 | 600 | 2400 | 6962.5 | 1.67 | 4088.07 | G300E | 7558743.18 | 59.31 | G300E | 1240599.77 | 9.73
3872 | Story41 | B85 | 40 MPa RC Beam (60 cm x 40 cm) | Beam | 40MPa | Concrete Rectangular | 400 | 600 | 2400 | 6962.5 | 1.67 | 4088.07 | G300E | 6427020.45 | 50.43 | G300E | 8436028.31 | 66.19
3873 | Story41 | B86 | 40 MPa RC Beam (60 cm x 40 cm) | Beam | 40MPa | Concrete Rectangular | 400 | 600 | 2400 | 6962.5 | 1.67 | 4088.07 | G300E | 7214732.39 | 56.61 | G300E | 2800199.77 | 21.97
3874 | Story41 | B87 | 40 MPa RC Beam (60 cm x 40 cm) | Beam | 40MPa | Concrete Rectangular | 400 | 600 | 2400 | 6962.5 | 1.67 | 4088.07 | G300E | 7213782.95 | 56.6 | G300E | 2800199.77 | 21.97
3875 | Story41 | B88 | 40 MPa RC Beam (60 cm x 40 cm) | Beam | 40MPa | Concrete Rectangular | 400 | 600 | 2400 | 6962.5 | 1.67 | 4088.07 | G300E | 6980539.2 | 54.77 | G300E | 8258799.77 | 64.8
3876 | Story41 | B89 | 40 MPa RC Beam (60 cm x 40 cm) | Beam | 40MPa | Concrete Rectangular | 400 | 600 | 2400 | 6962.5 | 1.67 | 4088.07 | G300E | 7791986.93 | 61.14 | G300E | 1258673.15 | 9.88
3877 | Story41 | B9 | 40 MPa RC Beam (60 cm x 40 cm) | Beam | 40MPa | Concrete Rectangular | 400 | 600 | 2400 | 6962.5 | 1.67 | 4088.07 | G300E | 7619823.3 | 59.79 | G300E | 3881285.5 | 30.45
3878 | Story41 | B90 | 40 MPa RC Beam (60 cm x 40 cm) | Beam | 40MPa | Concrete Rectangular | 400 | 600 | 2400 | 6962.5 | 1.67 | 4088.07 | G300E | 6193460.23 | 48.6 | G300E | 8258799.77 | 64.8
3879 | Story41 | B91 | 40 MPa RC Beam (60 cm x 40 cm) | Beam | 40MPa | Concrete Rectangular | 400 | 600 | 2400 | 6962.5 | 1.67 | 4088.07 | G300E | 5772545.45 | 45.29 | G300E | 8258799.77 | 64.8
3880 | Story41 | B92 | 40 MPa RC Beam (60 cm x 40 cm) | Beam | 40MPa | Concrete Rectangular | 400 | 600 | 2400 | 6962.5 | 1.67 | 4088.07 | G300E | 6837175 | 53.65 | G300E | 6312269.59 | 49.53
3881 | Story41 | B93 | 40 MPa RC Beam (60 cm x 40 cm) | Beam | 40MPa | Concrete Rectangular | 400 | 600 | 2400 | 6962.5 | 1.67 | 4088.07 | G300E | 6837175 | 53.65 | G300E | 6312269.59 | 49.53
3882 | Story41 | B94 | 40 MPa RC Beam (60 cm x 40 cm) | Beam | 40MPa | Concrete Rectangular | 400 | 600 | 2400 | 6962.5 | 1.67 | 4088.07 | G300E | 6982121.59 | 54.78 | G300E | 8258799.77 | 64.8
3883 | Story41 | B95 | 40 MPa RC Beam (60 cm x 40 cm) | Beam | 40MPa | Concrete Rectangular | 400 | 600 | 2400 | 6962.5 | 1.67 | 4088.07 | G300E | 7796734.09 | 61.18 | G300E | 1258716.83 | 9.88
3884 | Story41 | B96 | 40 MPa RC Beam (60 cm x 40 cm) | Beam | 40MPa | Concrete Rectangular | 400 | 600 | 2400 | 6962.5 | 1.67 | 4088.07 | G300E | 6723243.18 | 52.75 | G300E | 6699199.77 | 52.56
3885 | Story41 | B97 | 40 MPa RC Beam (60 cm x 40 cm) | Beam | 40MPa | Concrete Rectangular | 400 | 600 | 2400 | 6962.5 | 1.67 | 4088.07 | G300E | 7618873.86 | 59.78 | G300E | 3881285.5 | 30.45
3886 | Story41 | B98 | 40 MPa RC Beam (60 cm x 40 cm) | Beam | 40MPa | Concrete Rectangular | 400 | 600 | 2400 | 6962.5 | 1.67 | 4088.07 | G300E | 6566586.93 | 51.52 | G300E | 6699199.77 | 52.56
3887 | Story41 | B99 | 40 MPa RC Beam (60 cm x 40 cm) | Beam | 40MPa | Concrete Rectangular | 400 | 600 | 2400 | 6962.5 | 1.67 | 4088.07 | G300E | 7616975 | 59.77 | G300E | 3881285.5 | 30.45
3888 | Story42 | B1 | 40 MPa RC Beam (60 cm x 40 cm) | Beam | 40MPa | Concrete Rectangular | 400 | 600 | 2400 | 6962.5 | 1.67 | 4088.07 | G300E | 5642046.74 | 44.27 | G300E | 7933623.45 | 62.25
3889 | Story42 | B10 | 40 MPa RC Beam (60 cm x 40 cm) | Beam | 40MPa | Concrete Rectangular | 400 | 600 | 2400 | 6962.5 | 1.67 | 4088.07 | G300E | 5620856.52 | 44.1 | G300E | 7848861.97 | 61.59
3890 | Story42 | B100 | 40 MPa RC Beam (60 cm x 40 cm) | Beam | 40MPa | Concrete Rectangular | 400 | 600 | 2400 | 6962.5 | 1.67 | 4088.07 | G300E | 6764701.7 | 53.08 | G300E | 6699199.77 | 52.56
3891 | Story42 | B101 | 40 MPa RC Beam (60 cm x 40 cm) | Beam | 40MPa | Concrete Rectangular | 400 | 600 | 2400 | 6962.5 | 1.67 | 4088.07 | G300E | 7388478.41 | 57.97 | G300E | 1240894.09 | 9.74
3892 | Story42 | B102 | 40 MPa RC Beam (60 cm x 40 cm) | Beam | 40MPa | Concrete Rectangular | 400 | 600 | 2400 | 6962.5 | 1.67 | 4088.07 | G300E | 6799197.73 | 53.35 | G300E | 6699199.77 | 52.56
3893 | Story42 | B103 | 40 MPa RC Beam (60 cm x 40 cm) | Beam | 40MPa | Concrete Rectangular | 400 | 600 | 2400 | 6962.5 | 1.67 | 4088.07 | G300E | 6671657.39 | 52.35 | G300E | 6699199.77 | 52.56
3894 | Story42 | B104 | 40 MPa RC Beam (60 cm x 40 cm) | Beam | 40MPa | Concrete Rectangular | 400 | 600 | 2400 | 6962.5 | 1.67 | 4088.07 | G300E | 6671657.39 | 52.35 | G300E | 6699199.77 | 52.56
3895 | Story42 | B105 | 40 MPa RC Beam (60 cm x 40 cm) | Beam | 40MPa | Concrete Rectangular | 400 | 600 | 2400 | 6962.5 | 1.67 | 4088.07 | G300E | 5644468.48 | 44.29 | G300E | 7933623.45 | 62.25
3896 | Story42 | B106 | 40 MPa RC Beam (60 cm x 40 cm) | Beam | 40MPa | Concrete Rectangular | 400 | 600 | 2400 | 6962.5 | 1.67 | 4088.07 | G300E | 5642046.74 | 44.27 | G300E | 7933623.45 | 62.25
3897 | Story42 | B107 | 40 MPa RC Beam (60 cm x 40 cm) | Beam | 40MPa | Concrete Rectangular | 400 | 600 | 2400 | 6962.5 | 1.67 | 4088.07 | G300E | 5815902.84 | 45.63 | G300E | 8258799.77 | 64.8
3898 | Story42 | B108 | 40 MPa RC Beam (60 cm x 40 cm) | Beam | 40MPa | Concrete Rectangular | 400 | 600 | 2400 | 6962.5 | 1.67 | 4088.07 | G300E | 5620856.52 | 44.1 | G300E | 7848861.97 | 61.59
3899 | Story42 | B109 | 40 MPa RC Beam (60 cm x 40 cm) | Beam | 40MPa | Concrete Rectangular | 400 | 600 | 2400 | 6962.5 | 1.67 | 4088.07 | G300E | 5783305.68 | 45.38 | G300E | 9818399.77 | 77.04
3900 | Story42 | B11 | 40 MPa RC Beam (60 cm x 40 cm) | Beam | 40MPa | Concrete Rectangular | 400 | 600 | 2400 | 6962.5 | 1.67 | 4088.07 | G300E | 7395124.43 | 58.02 | G300E | 1240939.67 | 9.74
3901 | Story42 | B110 | 40 MPa RC Beam (60 cm x 40 cm) | Beam | 40MPa | Concrete Rectangular | 400 | 600 | 2400 | 6962.5 | 1.67 | 4088.07 | G300E | 5620856.52 | 44.1 | G300E | 7848861.97 | 61.59
3902 | Story42 | B111 | 40 MPa RC Beam (60 cm x 40 cm) | Beam | 40MPa | Concrete Rectangular | 400 | 600 | 2400 | 6962.5 | 1.67 | 4088.07 | G300E | 5815269.89 | 45.63 | G300E | 8258799.77 | 64.8
3903 | Story42 | B112 | 40 MPa RC Beam (60 cm x 40 cm) | Beam | 40MPa | Concrete Rectangular | 400 | 600 | 2400 | 6962.5 | 1.67 | 4088.07 | G300E | 5653550 | 44.36 | G300E | 7933623.45 | 62.25
3904 | Story42 | B12 | 40 MPa RC Beam (60 cm x 40 cm) | Beam | 40MPa | Concrete Rectangular | 400 | 600 | 2400 | 6962.5 | 1.67 | 4088.07 | G300E | 5815902.84 | 45.63 | G300E | 8258799.77 | 64.8
3905 | Story42 | B13 | 40 MPa RC Beam (60 cm x 40 cm) | Beam | 40MPa | Concrete Rectangular | 400 | 600 | 2400 | 6962.5 | 1.67 | 4088.07 | G300E | 6659631.25 | 52.25 | G300E | 6699199.77 | 52.56
3906 | Story42 | B14 | 40 MPa RC Beam (60 cm x 40 cm) | Beam | 40MPa | Concrete Rectangular | 400 | 600 | 2400 | 6962.5 | 1.67 | 4088.07 | G300E | 5642046.74 | 44.27 | G300E | 7933623.45 | 62.25
3907 | Story42 | B15 | 40 MPa RC Beam (60 cm x 40 cm) | Beam | 40MPa | Concrete Rectangular | 400 | 600 | 2400 | 6962.5 | 1.67 | 4088.07 | G300E | 5642046.74 | 44.27 | G300E | 7933623.45 | 62.25
3908 | Story42 | B16 | 40 MPa RC Beam (60 cm x 40 cm) | Beam | 40MPa | Concrete Rectangular | 400 | 600 | 2400 | 6962.5 | 1.67 | 4088.07 | G300E | 5815902.84 | 45.63 | G300E | 8258799.77 | 64.8
3909 | Story42 | B17 | 40 MPa RC Beam (60 cm x 40 cm) | Beam | 40MPa | Concrete Rectangular | 400 | 600 | 2400 | 6962.5 | 1.67 | 4088.07 | G300E | 6659631.25 | 52.25 | G300E | 6699199.77 | 52.56
3910 | Story42 | B18 | 40 MPa RC Beam (60 cm x 40 cm) | Beam | 40MPa | Concrete Rectangular | 400 | 600 | 2400 | 6962.5 | 1.67 | 4088.07 | G300E | 6803944.89 | 53.39 | G300E | 6699199.77 | 52.56
3911 | Story42 | B19 | 40 MPa RC Beam (60 cm x 40 cm) | Beam | 40MPa | Concrete Rectangular | 400 | 600 | 2400 | 6962.5 | 1.67 | 4088.07 | G300E | 6803944.89 | 53.39 | G300E | 6699199.77 | 52.56
3912 | Story42 | B2 | 40 MPa RC Beam (60 cm x 40 cm) | Beam | 40MPa | Concrete Rectangular | 400 | 600 | 2400 | 6962.5 | 1.67 | 4088.07 | G300E | 5642046.74 | 44.27 | G300E | 7933623.45 | 62.25
3913 | Story42 | B20 | 40 MPa RC Beam (60 cm x 40 cm) | Beam | 40MPa | Concrete Rectangular | 400 | 600 | 2400 | 6962.5 | 1.67 | 4088.07 | G300E | 7289737.5 | 57.2 | G300E | 2800199.77 | 21.97
3914 | Story42 | B21 | 40 MPa RC Beam (60 cm x 40 cm) | Beam | 40MPa | Concrete Rectangular | 400 | 600 | 2400 | 6962.5 | 1.67 | 4088.07 | G300E | 6765651.14 | 53.09 | G300E | 6699199.77 | 52.56
3915 | Story42 | B22 | 40 MPa RC Beam (60 cm x 40 cm) | Beam | 40MPa | Concrete Rectangular | 400 | 600 | 2400 | 6962.5 | 1.67 | 4088.07 | G300E | 7416961.36 | 58.2 | G300E | 1240599.77 | 9.73
3916 | Story42 | B23 | 40 MPa RC Beam (60 cm x 40 cm) | Beam | 40MPa | Concrete Rectangular | 400 | 600 | 2400 | 6962.5 | 1.67 | 4088.07 | G300E | 6762802.84 | 53.06 | G300E | 6699199.77 | 52.56
3917 | Story42 | B24 | 40 MPa RC Beam (60 cm x 40 cm) | Beam | 40MPa | Concrete Rectangular | 400 | 600 | 2400 | 6962.5 | 1.67 | 4088.07 | G300E | 7417910.8 | 58.2 | G300E | 1240599.77 | 9.73
3918 | Story42 | B25 | 40 MPa RC Beam (60 cm x 40 cm) | Beam | 40MPa | Concrete Rectangular | 400 | 600 | 2400 | 6962.5 | 1.67 | 4088.07 | G300E | 6765651.14 | 53.09 | G300E | 6699199.77 | 52.56
3919 | Story42 | B26 | 40 MPa RC Beam (60 cm x 40 cm) | Beam | 40MPa | Concrete Rectangular | 400 | 600 | 2400 | 6962.5 | 1.67 | 4088.07 | G300E | 7289737.5 | 57.2 | G300E | 2800199.77 | 21.97
3920 | Story42 | B27 | 40 MPa RC Beam (60 cm x 40 cm) | Beam | 40MPa | Concrete Rectangular | 400 | 600 | 2400 | 6962.5 | 1.67 | 4088.07 | G300E | 6803944.89 | 53.39 | G300E | 6699199.77 | 52.56
3921 | Story42 | B28 | 40 MPa RC Beam (60 cm x 40 cm) | Beam | 40MPa | Concrete Rectangular | 400 | 600 | 2400 | 6962.5 | 1.67 | 4088.07 | G300E | 6803944.89 | 53.39 | G300E | 6699199.77 | 52.56
3922 | Story42 | B29 | 40 MPa RC Beam (60 cm x 40 cm) | Beam | 40MPa | Concrete Rectangular | 400 | 600 | 2400 | 6962.5 | 1.67 | 4088.07 | G300E | 6659631.25 | 52.25 | G300E | 6699199.77 | 52.56
3923 | Story42 | B3 | 40 MPa RC Beam (60 cm x 40 cm) | Beam | 40MPa | Concrete Rectangular | 400 | 600 | 2400 | 6962.5 | 1.67 | 4088.07 | G300E | 6659631.25 | 52.25 | G300E | 6699199.77 | 52.56
3924 | Story42 | B30 | 40 MPa RC Beam (60 cm x 40 cm) | Beam | 40MPa | Concrete Rectangular | 400 | 600 | 2400 | 6962.5 | 1.67 | 4088.07 | G300E | 5815902.84 | 45.63 | G300E | 8258799.77 | 64.8
3925 | Story42 | B31 | 40 MPa RC Beam (60 cm x 40 cm) | Beam | 40MPa | Concrete Rectangular | 400 | 600 | 2400 | 6962.5 | 1.67 | 4088.07 | G300E | 5620856.52 | 44.1 | G300E | 7848861.97 | 61.59
3926 | Story42 | B32 | 40 MPa RC Beam (60 cm x 40 cm) | Beam | 40MPa | Concrete Rectangular | 400 | 600 | 2400 | 6962.5 | 1.67 | 4088.07 | G300E | 7394491.48 | 58.02 | G300E | 1240941.57 | 9.74
3927 | Story42 | B33 | 40 MPa RC Beam (60 cm x 40 cm) | Beam | 40MPa | Concrete Rectangular | 400 | 600 | 2400 | 6962.5 | 1.67 | 4088.07 | G300E | 6765651.14 | 53.09 | G300E | 6699199.77 | 52.56
3928 | Story42 | B34 | 40 MPa RC Beam (60 cm x 40 cm) | Beam | 40MPa | Concrete Rectangular | 400 | 600 | 2400 | 6962.5 | 1.67 | 4088.07 | G300E | 7289737.5 | 57.2 | G300E | 2800199.77 | 21.97
3929 | Story42 | B35 | 40 MPa RC Beam (60 cm x 40 cm) | Beam | 40MPa | Concrete Rectangular | 400 | 600 | 2400 | 6962.5 | 1.67 | 4088.07 | G300E | 6398853.98 | 50.21 | G300E | 9907014.04 | 77.73
3930 | Story42 | B36 | 40 MPa RC Beam (60 cm x 40 cm) | Beam | 40MPa | Concrete Rectangular | 400 | 600 | 2400 | 6962.5 | 1.67 | 4088.07 | G300E | 6398853.98 | 50.21 | G300E | 9907014.04 | 77.73
3931 | Story42 | B37 | 40 MPa RC Beam (60 cm x 40 cm) | Beam | 40MPa | Concrete Rectangular | 400 | 600 | 2400 | 7200 | 1.73 | 4227.52 | G300E | 11898782.61 | 93.36 | G300E | 8782132.38 | 68.91
3932 | Story42 | B38 | 40 MPa RC Beam (60 cm x 40 cm) | Beam | 40MPa | Concrete Rectangular | 400 | 600 | 2400 | 6962.5 | 1.67 | 4088.07 | G300E | 5985851.14 | 46.97 | G300E | 6699199.77 | 52.56
3933 | Story42 | B39 | 40 MPa RC Beam (60 cm x 40 cm) | Beam | 40MPa | Concrete Rectangular | 400 | 600 | 2400 | 7200 | 1.73 | 4227.52 | G300E | 11916000 | 93.5 | G300E | 8783306.3 | 68.92
3934 | Story42 | B4 | 40 MPa RC Beam (60 cm x 40 cm) | Beam | 40MPa | Concrete Rectangular | 400 | 600 | 2400 | 6962.5 | 1.67 | 4088.07 | G300E | 5815902.84 | 45.63 | G300E | 8258799.77 | 64.8
3935 | Story42 | B40 | 40 MPa RC Beam (60 cm x 40 cm) | Beam | 40MPa | Concrete Rectangular | 400 | 600 | 2400 | 6962.5 | 1.67 | 4088.07 | G300E | 6398853.98 | 50.21 | G300E | 9907014.04 | 77.73
3936 | Story42 | B41 | 40 MPa RC Beam (60 cm x 40 cm) | Beam | 40MPa | Concrete Rectangular | 400 | 600 | 2400 | 6962.5 | 1.67 | 4088.07 | G300E | 6398537.5 | 50.21 | G300E | 9907014.04 | 77.73
3937 | Story42 | B42 | 40 MPa RC Beam (60 cm x 40 cm) | Beam | 40MPa | Concrete Rectangular | 400 | 600 | 2400 | 6962.5 | 1.67 | 4088.07 | G300E | 7289737.5 | 57.2 | G300E | 2800199.77 | 21.97
3938 | Story42 | B43 | 40 MPa RC Beam (60 cm x 40 cm) | Beam | 40MPa | Concrete Rectangular | 400 | 600 | 2400 | 6962.5 | 1.67 | 4088.07 | G300E | 6765651.14 | 53.09 | G300E | 6699199.77 | 52.56
3939 | Story42 | B44 | 40 MPa RC Beam (60 cm x 40 cm) | Beam | 40MPa | Concrete Rectangular | 400 | 600 | 2400 | 6962.5 | 1.67 | 4088.07 | G300E | 7395124.43 | 58.02 | G300E | 1240941.57 | 9.74
3940 | Story42 | B45 | 40 MPa RC Beam (60 cm x 40 cm) | Beam | 40MPa | Concrete Rectangular | 400 | 600 | 2400 | 6962.5 | 1.67 | 4088.07 | G300E | 5620856.52 | 44.1 | G300E | 7848861.97 | 61.59
3941 | Story42 | B46 | 40 MPa RC Beam (60 cm x 40 cm) | Beam | 40MPa | Concrete Rectangular | 400 | 600 | 2400 | 6962.5 | 1.67 | 4088.07 | G300E | 5783305.68 | 45.38 | G300E | 9818399.77 | 77.04
3942 | Story42 | B47 | 40 MPa RC Beam (60 cm x 40 cm) | Beam | 40MPa | Concrete Rectangular | 400 | 600 | 2400 | 6962.5 | 1.67 | 4088.07 | G300E | 8449943.18 | 66.3 | G300E | 3881285.5 | 30.45
3943 | Story42 | B48 | 40 MPa RC Beam (60 cm x 40 cm) | Beam | 40MPa | Concrete Rectangular | 400 | 600 | 2400 | 6962.5 | 1.67 | 4088.07 | G300E | 6763119.32 | 53.07 | G300E | 6699199.77 | 52.56
3944 | Story42 | B49 | 40 MPa RC Beam (60 cm x 40 cm) | Beam | 40MPa | Concrete Rectangular | 400 | 600 | 2400 | 6962.5 | 1.67 | 4088.07 | G300E | 7416961.36 | 58.2 | G300E | 1240599.77 | 9.73
3945 | Story42 | B5 | 40 MPa RC Beam (60 cm x 40 cm) | Beam | 40MPa | Concrete Rectangular | 400 | 600 | 2400 | 6962.5 | 1.67 | 4088.07 | G300E | 7394491.48 | 58.02 | G300E | 1240941.57 | 9.74
3946 | Story42 | B50 | 40 MPa RC Beam (60 cm x 40 cm) | Beam | 40MPa | Concrete Rectangular | 400 | 600 | 2400 | 6962.5 | 1.67 | 4088.07 | G300E | 5987117.05 | 46.98 | G300E | 6699199.77 | 52.56
3947 | Story42 | B51 | 40 MPa RC Beam (60 cm x 40 cm) | Beam | 40MPa | Concrete Rectangular | 400 | 600 | 2400 | 7200 | 1.73 | 4227.52 | G300E | 11900347.83 | 93.37 | G300E | 8782444.17 | 68.91
3948 | Story42 | B55 | 40 MPa RC Beam (60 cm x 40 cm) | Beam | 40MPa | Concrete Rectangular | 400 | 600 | 2400 | 6962.5 | 1.67 | 4088.07 | G300E | 11503866.3 | 90.26 | G300E | 8492752.76 | 66.64
3949 | Story42 | B56 | 40 MPa RC Beam (60 cm x 40 cm) | Beam | 40MPa | Concrete Rectangular | 400 | 600 | 2400 | 6962.5 | 1.67 | 4088.07 | G300E | 5988699.43 | 46.99 | G300E | 6699199.77 | 52.56
3950 | Story42 | B57 | 40 MPa RC Beam (60 cm x 40 cm) | Beam | 40MPa | Concrete Rectangular | 400 | 600 | 2400 | 6962.5 | 1.67 | 4088.07 | G300E | 7416644.89 | 58.19 | G300E | 1240599.77 | 9.73
3951 | Story42 | B58 | 40 MPa RC Beam (60 cm x 40 cm) | Beam | 40MPa | Concrete Rectangular | 400 | 600 | 2400 | 6962.5 | 1.67 | 4088.07 | G300E | 6762169.89 | 53.06 | G300E | 6699199.77 | 52.56
3952 | Story42 | B59 | 40 MPa RC Beam (60 cm x 40 cm) | Beam | 40MPa | Concrete Rectangular | 400 | 600 | 2400 | 6962.5 | 1.67 | 4088.07 | G300E | 8449310.23 | 66.3 | G300E | 3881285.5 | 30.45
3953 | Story42 | B6 | 40 MPa RC Beam (60 cm x 40 cm) | Beam | 40MPa | Concrete Rectangular | 400 | 600 | 2400 | 6962.5 | 1.67 | 4088.07 | G300E | 5620856.52 | 44.1 | G300E | 7848861.97 | 61.59
3954 | Story42 | B60 | 40 MPa RC Beam (60 cm x 40 cm) | Beam | 40MPa | Concrete Rectangular | 400 | 600 | 2400 | 6962.5 | 1.67 | 4088.07 | G300E | 5783305.68 | 45.38 | G300E | 9818399.77 | 77.04
3955 | Story42 | B61 | 40 MPa RC Beam (60 cm x 40 cm) | Beam | 40MPa | Concrete Rectangular | 400 | 600 | 2400 | 6962.5 | 1.67 | 4088.07 | G300E | 5620856.52 | 44.1 | G300E | 7848861.97 | 61.59
3956 | Story42 | B62 | 40 MPa RC Beam (60 cm x 40 cm) | Beam | 40MPa | Concrete Rectangular | 400 | 600 | 2400 | 6962.5 | 1.67 | 4088.07 | G300E | 8449943.18 | 66.3 | G300E | 3881285.5 | 30.45
3957 | Story42 | B63 | 40 MPa RC Beam (60 cm x 40 cm) | Beam | 40MPa | Concrete Rectangular | 400 | 600 | 2400 | 6962.5 | 1.67 | 4088.07 | G300E | 6765651.14 | 53.09 | G300E | 6699199.77 | 52.56
3958 | Story42 | B64 | 40 MPa RC Beam (60 cm x 40 cm) | Beam | 40MPa | Concrete Rectangular | 400 | 600 | 2400 | 6962.5 | 1.67 | 4088.07 | G300E | 7416644.89 | 58.19 | G300E | 1240599.77 | 9.73
3959 | Story42 | B65 | 40 MPa RC Beam (60 cm x 40 cm) | Beam | 40MPa | Concrete Rectangular | 400 | 600 | 2400 | 6962.5 | 1.67 | 4088.07 | G300E | 6398537.5 | 50.21 | G300E | 9907014.04 | 77.73
3960 | Story42 | B66 | 40 MPa RC Beam (60 cm x 40 cm) | Beam | 40MPa | Concrete Rectangular | 400 | 600 | 2400 | 7200 | 1.73 | 4227.52 | G300E | 11900034.78 | 93.37 | G300E | 8782434.78 | 68.91
3961 | Story42 | B67 | 40 MPa RC Beam (60 cm x 40 cm) | Beam | 40MPa | Concrete Rectangular | 400 | 600 | 2400 | 6962.5 | 1.67 | 4088.07 | G300E | 11502352.72 | 90.25 | G300E | 8492309.58 | 66.63
3962 | Story42 | B69 | 40 MPa RC Beam (60 cm x 40 cm) | Beam | 40MPa | Concrete Rectangular | 400 | 600 | 2400 | 6962.5 | 1.67 | 4088.07 | G300E | 11502655.43 | 90.25 | G300E | 8468926.48 | 66.45
3963 | Story42 | B7 | 40 MPa RC Beam (60 cm x 40 cm) | Beam | 40MPa | Concrete Rectangular | 400 | 600 | 2400 | 6962.5 | 1.67 | 4088.07 | G300E | 8449310.23 | 66.3 | G300E | 3881285.5 | 30.45
3964 | Story42 | B70 | 40 MPa RC Beam (60 cm x 40 cm) | Beam | 40MPa | Concrete Rectangular | 400 | 600 | 2400 | 6962.5 | 1.67 | 4088.07 | G300E | 11492363.04 | 90.17 | G300E | 8469049.99 | 66.45
3965 | Story42 | B71 | 40 MPa RC Beam (60 cm x 40 cm) | Beam | 40MPa | Concrete Rectangular | 400 | 600 | 2400 | 6962.5 | 1.67 | 4088.07 | G300E | 6405816.48 | 50.26 | G300E | 9907014.04 | 77.73
3966 | Story42 | B72 | 40 MPa RC Beam (60 cm x 40 cm) | Beam | 40MPa | Concrete Rectangular | 400 | 600 | 2400 | 6962.5 | 1.67 | 4088.07 | G300E | 7417277.84 | 58.2 | G300E | 1240599.77 | 9.73
3967 | Story42 | B73 | 40 MPa RC Beam (60 cm x 40 cm) | Beam | 40MPa | Concrete Rectangular | 400 | 600 | 2400 | 6962.5 | 1.67 | 4088.07 | G300E | 6764068.75 | 53.07 | G300E | 6699199.77 | 52.56
3968 | Story42 | B74 | 40 MPa RC Beam (60 cm x 40 cm) | Beam | 40MPa | Concrete Rectangular | 400 | 600 | 2400 | 6962.5 | 1.67 | 4088.07 | G300E | 8448360.8 | 66.29 | G300E | 3881285.5 | 30.45
3969 | Story42 | B75 | 40 MPa RC Beam (60 cm x 40 cm) | Beam | 40MPa | Concrete Rectangular | 400 | 600 | 2400 | 6962.5 | 1.67 | 4088.07 | G300E | 5620856.52 | 44.1 | G300E | 7848861.97 | 61.59
3970 | Story42 | B76 | 40 MPa RC Beam (60 cm x 40 cm) | Beam | 40MPa | Concrete Rectangular | 400 | 600 | 2400 | 6962.5 | 1.67 | 4088.07 | G300E | 5815902.84 | 45.63 | G300E | 8258799.77 | 64.8
3971 | Story42 | B77 | 40 MPa RC Beam (60 cm x 40 cm) | Beam | 40MPa | Concrete Rectangular | 400 | 600 | 2400 | 6962.5 | 1.67 | 4088.07 | G300E | 7394491.48 | 58.02 | G300E | 1240941.57 | 9.74
3972 | Story42 | B78 | 40 MPa RC Beam (60 cm x 40 cm) | Beam | 40MPa | Concrete Rectangular | 400 | 600 | 2400 | 6962.5 | 1.67 | 4088.07 | G300E | 6803944.89 | 53.39 | G300E | 6699199.77 | 52.56
3973 | Story42 | B79 | 40 MPa RC Beam (60 cm x 40 cm) | Beam | 40MPa | Concrete Rectangular | 400 | 600 | 2400 | 6962.5 | 1.67 | 4088.07 | G300E | 7289737.5 | 57.2 | G300E | 2800199.77 | 21.97
3974 | Story42 | B8 | 40 MPa RC Beam (60 cm x 40 cm) | Beam | 40MPa | Concrete Rectangular | 400 | 600 | 2400 | 6962.5 | 1.67 | 4088.07 | G300E | 5783305.68 | 45.38 | G300E | 9818399.77 | 77.04
3975 | Story42 | B80 | 40 MPa RC Beam (60 cm x 40 cm) | Beam | 40MPa | Concrete Rectangular | 400 | 600 | 2400 | 6962.5 | 1.67 | 4088.07 | G300E | 7289737.5 | 57.2 | G300E | 2800199.77 | 21.97
3976 | Story42 | B81 | 40 MPa RC Beam (60 cm x 40 cm) | Beam | 40MPa | Concrete Rectangular | 400 | 600 | 2400 | 6962.5 | 1.67 | 4088.07 | G300E | 6399486.93 | 50.21 | G300E | 9907014.04 | 77.73
3977 | Story42 | B82 | 40 MPa RC Beam (60 cm x 40 cm) | Beam | 40MPa | Concrete Rectangular | 400 | 600 | 2400 | 6962.5 | 1.67 | 4088.07 | G300E | 7416644.89 | 58.19 | G300E | 1240599.77 | 9.73
3978 | Story42 | B83 | 40 MPa RC Beam (60 cm x 40 cm) | Beam | 40MPa | Concrete Rectangular | 400 | 600 | 2400 | 6962.5 | 1.67 | 4088.07 | G300E | 5986800.57 | 46.97 | G300E | 6699199.77 | 52.56
3979 | Story42 | B84 | 40 MPa RC Beam (60 cm x 40 cm) | Beam | 40MPa | Concrete Rectangular | 400 | 600 | 2400 | 6962.5 | 1.67 | 4088.07 | G300E | 7417910.8 | 58.2 | G300E | 1240599.77 | 9.73
3980 | Story42 | B85 | 40 MPa RC Beam (60 cm x 40 cm) | Beam | 40MPa | Concrete Rectangular | 400 | 600 | 2400 | 6962.5 | 1.67 | 4088.07 | G300E | 6408664.77 | 50.28 | G300E | 9907014.04 | 77.73
3981 | Story42 | B86 | 40 MPa RC Beam (60 cm x 40 cm) | Beam | 40MPa | Concrete Rectangular | 400 | 600 | 2400 | 6962.5 | 1.67 | 4088.07 | G300E | 7288788.07 | 57.19 | G300E | 1240599.77 | 9.73
3982 | Story42 | B87 | 40 MPa RC Beam (60 cm x 40 cm) | Beam | 40MPa | Concrete Rectangular | 400 | 600 | 2400 | 6962.5 | 1.67 | 4088.07 | G300E | 7288155.11 | 57.19 | G300E | 1240599.77 | 9.73
3983 | Story42 | B88 | 40 MPa RC Beam (60 cm x 40 cm) | Beam | 40MPa | Concrete Rectangular | 400 | 600 | 2400 | 6962.5 | 1.67 | 4088.07 | G300E | 6801096.59 | 53.36 | G300E | 6699199.77 | 52.56
3984 | Story42 | B89 | 40 MPa RC Beam (60 cm x 40 cm) | Beam | 40MPa | Concrete Rectangular | 400 | 600 | 2400 | 6962.5 | 1.67 | 4088.07 | G300E | 7389427.84 | 57.98 | G300E | 1240894.09 | 9.74
3985 | Story42 | B9 | 40 MPa RC Beam (60 cm x 40 cm) | Beam | 40MPa | Concrete Rectangular | 400 | 600 | 2400 | 6962.5 | 1.67 | 4088.07 | G300E | 8449310.23 | 66.3 | G300E | 3881285.5 | 30.45
3986 | Story42 | B90 | 40 MPa RC Beam (60 cm x 40 cm) | Beam | 40MPa | Concrete Rectangular | 400 | 600 | 2400 | 6962.5 | 1.67 | 4088.07 | G300E | 5815269.89 | 45.63 | G300E | 8258799.77 | 64.8
3987 | Story42 | B91 | 40 MPa RC Beam (60 cm x 40 cm) | Beam | 40MPa | Concrete Rectangular | 400 | 600 | 2400 | 6962.5 | 1.67 | 4088.07 | G300E | 5642046.74 | 44.27 | G300E | 7933623.45 | 62.25
3988 | Story42 | B92 | 40 MPa RC Beam (60 cm x 40 cm) | Beam | 40MPa | Concrete Rectangular | 400 | 600 | 2400 | 6962.5 | 1.67 | 4088.07 | G300E | 6659631.25 | 52.25 | G300E | 6699199.77 | 52.56
3989 | Story42 | B93 | 40 MPa RC Beam (60 cm x 40 cm) | Beam | 40MPa | Concrete Rectangular | 400 | 600 | 2400 | 6962.5 | 1.67 | 4088.07 | G300E | 6659631.25 | 52.25 | G300E | 6699199.77 | 52.56
3990 | Story42 | B94 | 40 MPa RC Beam (60 cm x 40 cm) | Beam | 40MPa | Concrete Rectangular | 400 | 600 | 2400 | 6962.5 | 1.67 | 4088.07 | G300E | 6803944.89 | 53.39 | G300E | 6699199.77 | 52.56
3991 | Story42 | B95 | 40 MPa RC Beam (60 cm x 40 cm) | Beam | 40MPa | Concrete Rectangular | 400 | 600 | 2400 | 6962.5 | 1.67 | 4088.07 | G300E | 7394491.48 | 58.02 | G300E | 1240941.57 | 9.74
3992 | Story42 | B96 | 40 MPa RC Beam (60 cm x 40 cm) | Beam | 40MPa | Concrete Rectangular | 400 | 600 | 2400 | 6962.5 | 1.67 | 4088.07 | G300E | 6765651.14 | 53.09 | G300E | 6699199.77 | 52.56
3993 | Story42 | B97 | 40 MPa RC Beam (60 cm x 40 cm) | Beam | 40MPa | Concrete Rectangular | 400 | 600 | 2400 | 6962.5 | 1.67 | 4088.07 | G300E | 8449310.23 | 66.3 | G300E | 3881285.5 | 30.45
3994 | Story42 | B98 | 40 MPa RC Beam (60 cm x 40 cm) | Beam | 40MPa | Concrete Rectangular | 400 | 600 | 2400 | 6962.5 | 1.67 | 4088.07 | G300E | 6762169.89 | 53.06 | G300E | 6699199.77 | 52.56
3995 | Story42 | B99 | 40 MPa RC Beam (60 cm x 40 cm) | Beam | 40MPa | Concrete Rectangular | 400 | 600 | 2400 | 6962.5 | 1.67 | 4088.07 | G300E | 8448044.32 | 66.29 | G300E | 3881285.5 | 30.45
3996 | Story43 | B1 | 40 MPa RC Beam (60 cm x 40 cm) | Beam | 40MPa | Concrete Rectangular | 400 | 600 | 2400 | 6975 | 1.67 | 4095.41 | G300E | 5446840.91 | 42.74 | G300E | 8273627.06 | 64.92
3997 | Story43 | B10 | 40 MPa RC Beam (60 cm x 40 cm) | Beam | 40MPa | Concrete Rectangular | 400 | 600 | 2400 | 6975 | 1.67 | 4095.41 | G300E | 6123443.48 | 48.05 | G300E | 8472200.73 | 66.48
3998 | Story43 | B100 | 40 MPa RC Beam (60 cm x 40 cm) | Beam | 40MPa | Concrete Rectangular | 400 | 600 | 2400 | 6975 | 1.67 | 4095.41 | G300E | 6620543.18 | 51.95 | G300E | 6711227.06 | 52.66
3999 | Story43 | B101 | 40 MPa RC Beam (60 cm x 40 cm) | Beam | 40MPa | Concrete Rectangular | 400 | 600 | 2400 | 6975 | 1.67 | 4095.41 | G300E | 8210526.14 | 64.42 | G300E | 2627680.34 | 20.62
4000 | Story43 | B102 | 40 MPa RC Beam (60 cm x 40 cm) | Beam | 40MPa | Concrete Rectangular | 400 | 600 | 2400 | 6975 | 1.67 | 4095.41 | G300E | 6589789.77 | 51.71 | G300E | 8273627.06 | 64.92
4001 | Story43 | B103 | 40 MPa RC Beam (60 cm x 40 cm) | Beam | 40MPa | Concrete Rectangular | 400 | 600 | 2400 | 6975 | 1.67 | 4095.41 | G300E | 6734679.55 | 52.84 | G300E | 8664227.06 | 67.98
4002 | Story43 | B104 | 40 MPa RC Beam (60 cm x 40 cm) | Beam | 40MPa | Concrete Rectangular | 400 | 600 | 2400 | 6975 | 1.67 | 4095.41 | G300E | 6734362.5 | 52.84 | G300E | 8664227.06 | 67.98
4003 | Story43 | B105 | 40 MPa RC Beam (60 cm x 40 cm) | Beam | 40MPa | Concrete Rectangular | 400 | 600 | 2400 | 6975 | 1.67 | 4095.41 | G300E | 5459522.73 | 42.84 | G300E | 8273627.06 | 64.92
4004 | Story43 | B106 | 40 MPa RC Beam (60 cm x 40 cm) | Beam | 40MPa | Concrete Rectangular | 400 | 600 | 2400 | 6975 | 1.67 | 4095.41 | G300E | 5446840.91 | 42.74 | G300E | 8273627.06 | 64.92
4005 | Story43 | B107 | 40 MPa RC Beam (60 cm x 40 cm) | Beam | 40MPa | Concrete Rectangular | 400 | 600 | 2400 | 6975 | 1.67 | 4095.41 | G300E | 5731630.43 | 44.97 | G300E | 9068719.11 | 71.16
4006 | Story43 | B108 | 40 MPa RC Beam (60 cm x 40 cm) | Beam | 40MPa | Concrete Rectangular | 400 | 600 | 2400 | 6975 | 1.67 | 4095.41 | G300E | 5918742.39 | 46.44 | G300E | 8472178.9 | 66.48
4007 | Story43 | B109 | 40 MPa RC Beam (60 cm x 40 cm) | Beam | 40MPa | Concrete Rectangular | 400 | 600 | 2400 | 6975 | 1.67 | 4095.41 | G300E | 5781006.82 | 45.36 | G300E | 9054827.06 | 71.05
4008 | Story43 | B11 | 40 MPa RC Beam (60 cm x 40 cm) | Beam | 40MPa | Concrete Rectangular | 400 | 600 | 2400 | 6975 | 1.67 | 4095.41 | G300E | 8215915.91 | 64.47 | G300E | 2627680.34 | 20.62
4009 | Story43 | B110 | 40 MPa RC Beam (60 cm x 40 cm) | Beam | 40MPa | Concrete Rectangular | 400 | 600 | 2400 | 6975 | 1.67 | 4095.41 | G300E | 6122836.96 | 48.04 | G300E | 8472235.3 | 66.48
4010 | Story43 | B111 | 40 MPa RC Beam (60 cm x 40 cm) | Beam | 40MPa | Concrete Rectangular | 400 | 600 | 2400 | 6975 | 1.67 | 4095.41 | G300E | 5731630.43 | 44.97 | G300E | 9068719.11 | 71.16
4011 | Story43 | B112 | 40 MPa RC Beam (60 cm x 40 cm) | Beam | 40MPa | Concrete Rectangular | 400 | 600 | 2400 | 6975 | 1.67 | 4095.41 | G300E | 5456035.23 | 42.81 | G300E | 8273627.06 | 64.92
4012 | Story43 | B12 | 40 MPa RC Beam (60 cm x 40 cm) | Beam | 40MPa | Concrete Rectangular | 400 | 600 | 2400 | 6975 | 1.67 | 4095.41 | G300E | 5731630.43 | 44.97 | G300E | 9068719.11 | 71.16
4013 | Story43 | B13 | 40 MPa RC Beam (60 cm x 40 cm) | Beam | 40MPa | Concrete Rectangular | 400 | 600 | 2400 | 6975 | 1.67 | 4095.41 | G300E | 6717559.09 | 52.71 | G300E | 8664227.06 | 67.98
4014 | Story43 | B14 | 40 MPa RC Beam (60 cm x 40 cm) | Beam | 40MPa | Concrete Rectangular | 400 | 600 | 2400 | 6975 | 1.67 | 4095.41 | G300E | 5446840.91 | 42.74 | G300E | 8273627.06 | 64.92
4015 | Story43 | B15 | 40 MPa RC Beam (60 cm x 40 cm) | Beam | 40MPa | Concrete Rectangular | 400 | 600 | 2400 | 6975 | 1.67 | 4095.41 | G300E | 5446840.91 | 42.74 | G300E | 8273627.06 | 64.92
4016 | Story43 | B16 | 40 MPa RC Beam (60 cm x 40 cm) | Beam | 40MPa | Concrete Rectangular | 400 | 600 | 2400 | 6975 | 1.67 | 4095.41 | G300E | 5731630.43 | 44.97 | G300E | 9068719.11 | 71.16
4017 | Story43 | B17 | 40 MPa RC Beam (60 cm x 40 cm) | Beam | 40MPa | Concrete Rectangular | 400 | 600 | 2400 | 6975 | 1.67 | 4095.41 | G300E | 6718193.18 | 52.71 | G300E | 8664227.06 | 67.98
4018 | Story43 | B18 | 40 MPa RC Beam (60 cm x 40 cm) | Beam | 40MPa | Concrete Rectangular | 400 | 600 | 2400 | 6975 | 1.67 | 4095.41 | G300E | 6594228.41 | 51.74 | G300E | 8273627.06 | 64.92
4019 | Story43 | B19 | 40 MPa RC Beam (60 cm x 40 cm) | Beam | 40MPa | Concrete Rectangular | 400 | 600 | 2400 | 6975 | 1.67 | 4095.41 | G300E | 6594228.41 | 51.74 | G300E | 8273627.06 | 64.92
4020 | Story43 | B2 | 40 MPa RC Beam (60 cm x 40 cm) | Beam | 40MPa | Concrete Rectangular | 400 | 600 | 2400 | 6975 | 1.67 | 4095.41 | G300E | 5446840.91 | 42.74 | G300E | 8273627.06 | 64.92
4021 | Story43 | B20 | 40 MPa RC Beam (60 cm x 40 cm) | Beam | 40MPa | Concrete Rectangular | 400 | 600 | 2400 | 6975 | 1.67 | 4095.41 | G300E | 7396670.45 | 58.04 | G300E | 5148827.06 | 40.4
4022 | Story43 | B21 | 40 MPa RC Beam (60 cm x 40 cm) | Beam | 40MPa | Concrete Rectangular | 400 | 600 | 2400 | 6975 | 1.67 | 4095.41 | G300E | 6621494.32 | 51.95 | G300E | 6711227.06 | 52.66
4023 | Story43 | B22 | 40 MPa RC Beam (60 cm x 40 cm) | Beam | 40MPa | Concrete Rectangular | 400 | 600 | 2400 | 6975 | 1.67 | 4095.41 | G300E | 7281265.91 | 57.13 | G300E | 1242827.06 | 9.75
4024 | Story43 | B23 | 40 MPa RC Beam (60 cm x 40 cm) | Beam | 40MPa | Concrete Rectangular | 400 | 600 | 2400 | 6975 | 1.67 | 4095.41 | G300E | 6860546.59 | 53.83 | G300E | 3586427.06 | 28.14
4025 | Story43 | B24 | 40 MPa RC Beam (60 cm x 40 cm) | Beam | 40MPa | Concrete Rectangular | 400 | 600 | 2400 | 6975 | 1.67 | 4095.41 | G300E | 7282217.05 | 57.14 | G300E | 1242827.06 | 9.75
4026 | Story43 | B25 | 40 MPa RC Beam (60 cm x 40 cm) | Beam | 40MPa | Concrete Rectangular | 400 | 600 | 2400 | 6975 | 1.67 | 4095.41 | G300E | 6621494.32 | 51.95 | G300E | 6711227.06 | 52.66
4027 | Story43 | B26 | 40 MPa RC Beam (60 cm x 40 cm) | Beam | 40MPa | Concrete Rectangular | 400 | 600 | 2400 | 6975 | 1.67 | 4095.41 | G300E | 7396670.45 | 58.04 | G300E | 5148827.06 | 40.4
4028 | Story43 | B27 | 40 MPa RC Beam (60 cm x 40 cm) | Beam | 40MPa | Concrete Rectangular | 400 | 600 | 2400 | 6975 | 1.67 | 4095.41 | G300E | 6594228.41 | 51.74 | G300E | 8273627.06 | 64.92
4029 | Story43 | B28 | 40 MPa RC Beam (60 cm x 40 cm) | Beam | 40MPa | Concrete Rectangular | 400 | 600 | 2400 | 6975 | 1.67 | 4095.41 | G300E | 6593911.36 | 51.74 | G300E | 8273627.06 | 64.92
4030 | Story43 | B29 | 40 MPa RC Beam (60 cm x 40 cm) | Beam | 40MPa | Concrete Rectangular | 400 | 600 | 2400 | 6975 | 1.67 | 4095.41 | G300E | 6718193.18 | 52.71 | G300E | 8664227.06 | 67.98
4031 | Story43 | B3 | 40 MPa RC Beam (60 cm x 40 cm) | Beam | 40MPa | Concrete Rectangular | 400 | 600 | 2400 | 6975 | 1.67 | 4095.41 | G300E | 6718193.18 | 52.71 | G300E | 8664227.06 | 67.98
4032 | Story43 | B30 | 40 MPa RC Beam (60 cm x 40 cm) | Beam | 40MPa | Concrete Rectangular | 400 | 600 | 2400 | 6975 | 1.67 | 4095.41 | G300E | 5731630.43 | 44.97 | G300E | 9068719.11 | 71.16
4033 | Story43 | B31 | 40 MPa RC Beam (60 cm x 40 cm) | Beam | 40MPa | Concrete Rectangular | 400 | 600 | 2400 | 6975 | 1.67 | 4095.41 | G300E | 5918742.39 | 46.44 | G300E | 8472015.14 | 66.47
4034 | Story43 | B32 | 40 MPa RC Beam (60 cm x 40 cm) | Beam | 40MPa | Concrete Rectangular | 400 | 600 | 2400 | 6975 | 1.67 | 4095.41 | G300E | 8216232.95 | 64.47 | G300E | 2627680.34 | 20.62
4035 | Story43 | B33 | 40 MPa RC Beam (60 cm x 40 cm) | Beam | 40MPa | Concrete Rectangular | 400 | 600 | 2400 | 6975 | 1.67 | 4095.41 | G300E | 6621494.32 | 51.95 | G300E | 6711227.06 | 52.66
4036 | Story43 | B34 | 40 MPa RC Beam (60 cm x 40 cm) | Beam | 40MPa | Concrete Rectangular | 400 | 600 | 2400 | 6975 | 1.67 | 4095.41 | G300E | 7396670.45 | 58.04 | G300E | 5148827.06 | 40.4
4037 | Story43 | B35 | 40 MPa RC Beam (60 cm x 40 cm) | Beam | 40MPa | Concrete Rectangular | 400 | 600 | 2400 | 6975 | 1.67 | 4095.41 | G300E | 6411927.27 | 50.31 | G300E | 10013573.78 | 78.57
4038 | Story43 | B36 | 40 MPa RC Beam (60 cm x 40 cm) | Beam | 40MPa | Concrete Rectangular | 400 | 600 | 2400 | 6975 | 1.67 | 4095.41 | G300E | 6411927.27 | 50.31 | G300E | 10013573.78 | 78.57
4039 | Story43 | B37 | 40 MPa RC Beam (60 cm x 40 cm) | Beam | 40MPa | Concrete Rectangular | 400 | 600 | 2400 | 7200 | 1.73 | 4227.52 | G300E | 12163304.35 | 95.44 | G300E | 8793659.27 | 69
4040 | Story43 | B38 | 40 MPa RC Beam (60 cm x 40 cm) | Beam | 40MPa | Concrete Rectangular | 400 | 600 | 2400 | 6975 | 1.67 | 4095.41 | G300E | 5996597.73 | 47.05 | G300E | 6711227.06 | 52.66
4041 | Story43 | B39 | 40 MPa RC Beam (60 cm x 40 cm) | Beam | 40MPa | Concrete Rectangular | 400 | 600 | 2400 | 7200 | 1.73 | 4227.52 | G300E | 12180834.78 | 95.58 | G300E | 8794895.17 | 69.01
4042 | Story43 | B4 | 40 MPa RC Beam (60 cm x 40 cm) | Beam | 40MPa | Concrete Rectangular | 400 | 600 | 2400 | 6975 | 1.67 | 4095.41 | G300E | 5731630.43 | 44.97 | G300E | 9068719.11 | 71.16
4043 | Story43 | B40 | 40 MPa RC Beam (60 cm x 40 cm) | Beam | 40MPa | Concrete Rectangular | 400 | 600 | 2400 | 6975 | 1.67 | 4095.41 | G300E | 6411610.23 | 50.31 | G300E | 10013573.78 | 78.57
4044 | Story43 | B41 | 40 MPa RC Beam (60 cm x 40 cm) | Beam | 40MPa | Concrete Rectangular | 400 | 600 | 2400 | 6975 | 1.67 | 4095.41 | G300E | 6411293.18 | 50.31 | G300E | 10013573.78 | 78.57
4045 | Story43 | B42 | 40 MPa RC Beam (60 cm x 40 cm) | Beam | 40MPa | Concrete Rectangular | 400 | 600 | 2400 | 6975 | 1.67 | 4095.41 | G300E | 7396670.45 | 58.04 | G300E | 5148827.06 | 40.4
4046 | Story43 | B43 | 40 MPa RC Beam (60 cm x 40 cm) | Beam | 40MPa | Concrete Rectangular | 400 | 600 | 2400 | 6975 | 1.67 | 4095.41 | G300E | 6621494.32 | 51.95 | G300E | 6711227.06 | 52.66
4047 | Story43 | B44 | 40 MPa RC Beam (60 cm x 40 cm) | Beam | 40MPa | Concrete Rectangular | 400 | 600 | 2400 | 6975 | 1.67 | 4095.41 | G300E | 8215915.91 | 64.47 | G300E | 2627680.34 | 20.62
4048 | Story43 | B45 | 40 MPa RC Beam (60 cm x 40 cm) | Beam | 40MPa | Concrete Rectangular | 400 | 600 | 2400 | 6975 | 1.67 | 4095.41 | G300E | 5918742.39 | 46.44 | G300E | 8472006.04 | 66.47
4049 | Story43 | B46 | 40 MPa RC Beam (60 cm x 40 cm) | Beam | 40MPa | Concrete Rectangular | 400 | 600 | 2400 | 6975 | 1.67 | 4095.41 | G300E | 5781006.82 | 45.36 | G300E | 9054827.06 | 71.05
4050 | Story43 | B47 | 40 MPa RC Beam (60 cm x 40 cm) | Beam | 40MPa | Concrete Rectangular | 400 | 600 | 2400 | 6975 | 1.67 | 4095.41 | G300E | 7617651.14 | 59.77 | G300E | 1249150.21 | 9.8
4051 | Story43 | B48 | 40 MPa RC Beam (60 cm x 40 cm) | Beam | 40MPa | Concrete Rectangular | 400 | 600 | 2400 | 6975 | 1.67 | 4095.41 | G300E | 6860546.59 | 53.83 | G300E | 3586427.06 | 28.14
4052 | Story43 | B49 | 40 MPa RC Beam (60 cm x 40 cm) | Beam | 40MPa | Concrete Rectangular | 400 | 600 | 2400 | 6975 | 1.67 | 4095.41 | G300E | 7281582.95 | 57.13 | G300E | 1242827.06 | 9.75
4053 | Story43 | B5 | 40 MPa RC Beam (60 cm x 40 cm) | Beam | 40MPa | Concrete Rectangular | 400 | 600 | 2400 | 6975 | 1.67 | 4095.41 | G300E | 8216232.95 | 64.47 | G300E | 2627680.34 | 20.62
4054 | Story43 | B50 | 40 MPa RC Beam (60 cm x 40 cm) | Beam | 40MPa | Concrete Rectangular | 400 | 600 | 2400 | 6975 | 1.67 | 4095.41 | G300E | 5997231.82 | 47.06 | G300E | 6711227.06 | 52.66
4055 | Story43 | B51 | 40 MPa RC Beam (60 cm x 40 cm) | Beam | 40MPa | Concrete Rectangular | 400 | 600 | 2400 | 7200 | 1.73 | 4227.52 | G300E | 12165495.65 | 95.45 | G300E | 8793987.97 | 69
4056 | Story43 | B55 | 40 MPa RC Beam (60 cm x 40 cm) | Beam | 40MPa | Concrete Rectangular | 400 | 600 | 2400 | 6975 | 1.67 | 4095.41 | G300E | 11781684.78 | 92.44 | G300E | 8519188.58 | 66.84
4057 | Story43 | B56 | 40 MPa RC Beam (60 cm x 40 cm) | Beam | 40MPa | Concrete Rectangular | 400 | 600 | 2400 | 6975 | 1.67 | 4095.41 | G300E | 5998817.05 | 47.07 | G300E | 6711227.06 | 52.66
4058 | Story43 | B57 | 40 MPa RC Beam (60 cm x 40 cm) | Beam | 40MPa | Concrete Rectangular | 400 | 600 | 2400 | 6975 | 1.67 | 4095.41 | G300E | 7280948.86 | 57.13 | G300E | 1242827.06 | 9.75
4059 | Story43 | B58 | 40 MPa RC Beam (60 cm x 40 cm) | Beam | 40MPa | Concrete Rectangular | 400 | 600 | 2400 | 6975 | 1.67 | 4095.41 | G300E | 6861180.68 | 53.84 | G300E | 3586427.06 | 28.14
4060 | Story43 | B59 | 40 MPa RC Beam (60 cm x 40 cm) | Beam | 40MPa | Concrete Rectangular | 400 | 600 | 2400 | 6975 | 1.67 | 4095.41 | G300E | 7616700 | 59.76 | G300E | 1249142.6 | 9.8
4061 | Story43 | B6 | 40 MPa RC Beam (60 cm x 40 cm) | Beam | 40MPa | Concrete Rectangular | 400 | 600 | 2400 | 6975 | 1.67 | 4095.41 | G300E | 5918742.39 | 46.44 | G300E | 8472182.54 | 66.48
4062 | Story43 | B60 | 40 MPa RC Beam (60 cm x 40 cm) | Beam | 40MPa | Concrete Rectangular | 400 | 600 | 2400 | 6975 | 1.67 | 4095.41 | G300E | 5781006.82 | 45.36 | G300E | 9054827.06 | 71.05
4063 | Story43 | B61 | 40 MPa RC Beam (60 cm x 40 cm) | Beam | 40MPa | Concrete Rectangular | 400 | 600 | 2400 | 6975 | 1.67 | 4095.41 | G300E | 6123443.48 | 48.05 | G300E | 8472026.05 | 66.47
4064 | Story43 | B62 | 40 MPa RC Beam (60 cm x 40 cm) | Beam | 40MPa | Concrete Rectangular | 400 | 600 | 2400 | 6975 | 1.67 | 4095.41 | G300E | 7617651.14 | 59.77 | G300E | 1249150.21 | 9.8
4065 | Story43 | B63 | 40 MPa RC Beam (60 cm x 40 cm) | Beam | 40MPa | Concrete Rectangular | 400 | 600 | 2400 | 6975 | 1.67 | 4095.41 | G300E | 6621494.32 | 51.95 | G300E | 6711227.06 | 52.66
4066 | Story43 | B64 | 40 MPa RC Beam (60 cm x 40 cm) | Beam | 40MPa | Concrete Rectangular | 400 | 600 | 2400 | 6975 | 1.67 | 4095.41 | G300E | 7281582.95 | 57.13 | G300E | 1242827.06 | 9.75
4067 | Story43 | B65 | 40 MPa RC Beam (60 cm x 40 cm) | Beam | 40MPa | Concrete Rectangular | 400 | 600 | 2400 | 6975 | 1.67 | 4095.41 | G300E | 6411927.27 | 50.31 | G300E | 10013573.78 | 78.57
4068 | Story43 | B66 | 40 MPa RC Beam (60 cm x 40 cm) | Beam | 40MPa | Concrete Rectangular | 400 | 600 | 2400 | 7200 | 1.73 | 4227.52 | G300E | 12165182.61 | 95.45 | G300E | 8793972.94 | 69
4069 | Story43 | B67 | 40 MPa RC Beam (60 cm x 40 cm) | Beam | 40MPa | Concrete Rectangular | 400 | 600 | 2400 | 6975 | 1.67 | 4095.41 | G300E | 11778045.65 | 92.41 | G300E | 8518717.31 | 66.84
4070 | Story43 | B69 | 40 MPa RC Beam (60 cm x 40 cm) | Beam | 40MPa | Concrete Rectangular | 400 | 600 | 2400 | 6975 | 1.67 | 4095.41 | G300E | 11780775 | 92.44 | G300E | 8492326.34 | 66.63
4071 | Story43 | B7 | 40 MPa RC Beam (60 cm x 40 cm) | Beam | 40MPa | Concrete Rectangular | 400 | 600 | 2400 | 6975 | 1.67 | 4095.41 | G300E | 7617334.09 | 59.77 | G300E | 1249148.31 | 9.8
4072 | Story43 | B70 | 40 MPa RC Beam (60 cm x 40 cm) | Beam | 40MPa | Concrete Rectangular | 400 | 600 | 2400 | 6975 | 1.67 | 4095.41 | G300E | 11769857.61 | 92.35 | G300E | 8492410.04 | 66.63
4073 | Story43 | B71 | 40 MPa RC Beam (60 cm x 40 cm) | Beam | 40MPa | Concrete Rectangular | 400 | 600 | 2400 | 6975 | 1.67 | 4095.41 | G300E | 6417317.05 | 50.35 | G300E | 10013573.78 | 78.57
4074 | Story43 | B72 | 40 MPa RC Beam (60 cm x 40 cm) | Beam | 40MPa | Concrete Rectangular | 400 | 600 | 2400 | 6975 | 1.67 | 4095.41 | G300E | 7281900 | 57.14 | G300E | 1242827.06 | 9.75
4075 | Story43 | B73 | 40 MPa RC Beam (60 cm x 40 cm) | Beam | 40MPa | Concrete Rectangular | 400 | 600 | 2400 | 6975 | 1.67 | 4095.41 | G300E | 6620860.23 | 51.95 | G300E | 6711227.06 | 52.66
4076 | Story43 | B74 | 40 MPa RC Beam (60 cm x 40 cm) | Beam | 40MPa | Concrete Rectangular | 400 | 600 | 2400 | 6975 | 1.67 | 4095.41 | G300E | 7615114.77 | 59.75 | G300E | 1249131.19 | 9.8
4077 | Story43 | B75 | 40 MPa RC Beam (60 cm x 40 cm) | Beam | 40MPa | Concrete Rectangular | 400 | 600 | 2400 | 6975 | 1.67 | 4095.41 | G300E | 6122836.96 | 48.04 | G300E | 8472069.72 | 66.48
4078 | Story43 | B76 | 40 MPa RC Beam (60 cm x 40 cm) | Beam | 40MPa | Concrete Rectangular | 400 | 600 | 2400 | 6975 | 1.67 | 4095.41 | G300E | 5731630.43 | 44.97 | G300E | 9068719.11 | 71.16
4079 | Story43 | B77 | 40 MPa RC Beam (60 cm x 40 cm) | Beam | 40MPa | Concrete Rectangular | 400 | 600 | 2400 | 6975 | 1.67 | 4095.41 | G300E | 8216232.95 | 64.47 | G300E | 2627680.34 | 20.62
4080 | Story43 | B78 | 40 MPa RC Beam (60 cm x 40 cm) | Beam | 40MPa | Concrete Rectangular | 400 | 600 | 2400 | 6975 | 1.67 | 4095.41 | G300E | 6594228.41 | 51.74 | G300E | 8273627.06 | 64.92
4081 | Story43 | B79 | 40 MPa RC Beam (60 cm x 40 cm) | Beam | 40MPa | Concrete Rectangular | 400 | 600 | 2400 | 6975 | 1.67 | 4095.41 | G300E | 7396670.45 | 58.04 | G300E | 5148827.06 | 40.4
4082 | Story43 | B8 | 40 MPa RC Beam (60 cm x 40 cm) | Beam | 40MPa | Concrete Rectangular | 400 | 600 | 2400 | 6975 | 1.67 | 4095.41 | G300E | 5781006.82 | 45.36 | G300E | 9054827.06 | 71.05
4083 | Story43 | B80 | 40 MPa RC Beam (60 cm x 40 cm) | Beam | 40MPa | Concrete Rectangular | 400 | 600 | 2400 | 6975 | 1.67 | 4095.41 | G300E | 7396670.45 | 58.04 | G300E | 5148827.06 | 40.4
4084 | Story43 | B81 | 40 MPa RC Beam (60 cm x 40 cm) | Beam | 40MPa | Concrete Rectangular | 400 | 600 | 2400 | 6975 | 1.67 | 4095.41 | G300E | 6411927.27 | 50.31 | G300E | 10013573.78 | 78.57
4085 | Story43 | B82 | 40 MPa RC Beam (60 cm x 40 cm) | Beam | 40MPa | Concrete Rectangular | 400 | 600 | 2400 | 6975 | 1.67 | 4095.41 | G300E | 7280948.86 | 57.13 | G300E | 1242827.06 | 9.75
4086 | Story43 | B83 | 40 MPa RC Beam (60 cm x 40 cm) | Beam | 40MPa | Concrete Rectangular | 400 | 600 | 2400 | 6975 | 1.67 | 4095.41 | G300E | 5997865.91 | 47.06 | G300E | 6711227.06 | 52.66
4087 | Story43 | B84 | 40 MPa RC Beam (60 cm x 40 cm) | Beam | 40MPa | Concrete Rectangular | 400 | 600 | 2400 | 6975 | 1.67 | 4095.41 | G300E | 7282217.05 | 57.14 | G300E | 1242827.06 | 9.75
4088 | Story43 | B85 | 40 MPa RC Beam (60 cm x 40 cm) | Beam | 40MPa | Concrete Rectangular | 400 | 600 | 2400 | 6975 | 1.67 | 4095.41 | G300E | 6420487.5 | 50.38 | G300E | 10013573.78 | 78.57
4089 | Story43 | B86 | 40 MPa RC Beam (60 cm x 40 cm) | Beam | 40MPa | Concrete Rectangular | 400 | 600 | 2400 | 6975 | 1.67 | 4095.41 | G300E | 7395402.27 | 58.03 | G300E | 5148827.06 | 40.4
4090 | Story43 | B87 | 40 MPa RC Beam (60 cm x 40 cm) | Beam | 40MPa | Concrete Rectangular | 400 | 600 | 2400 | 6975 | 1.67 | 4095.41 | G300E | 7394451.14 | 58.02 | G300E | 5148827.06 | 40.4
4091 | Story43 | B88 | 40 MPa RC Beam (60 cm x 40 cm) | Beam | 40MPa | Concrete Rectangular | 400 | 600 | 2400 | 6975 | 1.67 | 4095.41 | G300E | 6591375 | 51.72 | G300E | 8273627.06 | 64.92
4092 | Story43 | B89 | 40 MPa RC Beam (60 cm x 40 cm) | Beam | 40MPa | Concrete Rectangular | 400 | 600 | 2400 | 6975 | 1.67 | 4095.41 | G300E | 8211477.27 | 64.43 | G300E | 2627680.34 | 20.62
4093 | Story43 | B9 | 40 MPa RC Beam (60 cm x 40 cm) | Beam | 40MPa | Concrete Rectangular | 400 | 600 | 2400 | 6975 | 1.67 | 4095.41 | G300E | 7617334.09 | 59.77 | G300E | 1249150.21 | 9.8
4094 | Story43 | B90 | 40 MPa RC Beam (60 cm x 40 cm) | Beam | 40MPa | Concrete Rectangular | 400 | 600 | 2400 | 6975 | 1.67 | 4095.41 | G300E | 5731630.43 | 44.97 | G300E | 9068719.11 | 71.16
4095 | Story43 | B91 | 40 MPa RC Beam (60 cm x 40 cm) | Beam | 40MPa | Concrete Rectangular | 400 | 600 | 2400 | 6975 | 1.67 | 4095.41 | G300E | 5446840.91 | 42.74 | G300E | 8273627.06 | 64.92
4096 | Story43 | B92 | 40 MPa RC Beam (60 cm x 40 cm) | Beam | 40MPa | Concrete Rectangular | 400 | 600 | 2400 | 6975 | 1.67 | 4095.41 | G300E | 6718193.18 | 52.71 | G300E | 8664227.06 | 67.98
4097 | Story43 | B93 | 40 MPa RC Beam (60 cm x 40 cm) | Beam | 40MPa | Concrete Rectangular | 400 | 600 | 2400 | 6975 | 1.67 | 4095.41 | G300E | 6718193.18 | 52.71 | G300E | 8664227.06 | 67.98
4098 | Story43 | B94 | 40 MPa RC Beam (60 cm x 40 cm) | Beam | 40MPa | Concrete Rectangular | 400 | 600 | 2400 | 6975 | 1.67 | 4095.41 | G300E | 6593911.36 | 51.74 | G300E | 8273627.06 | 64.92
4099 | Story43 | B95 | 40 MPa RC Beam (60 cm x 40 cm) | Beam | 40MPa | Concrete Rectangular | 400 | 600 | 2400 | 6975 | 1.67 | 4095.41 | G300E | 8215915.91 | 64.47 | G300E | 2627680.34 | 20.62
4100 | Story43 | B96 | 40 MPa RC Beam (60 cm x 40 cm) | Beam | 40MPa | Concrete Rectangular | 400 | 600 | 2400 | 6975 | 1.67 | 4095.41 | G300E | 6621811.36 | 51.96 | G300E | 6711227.06 | 52.66
4101 | Story43 | B97 | 40 MPa RC Beam (60 cm x 40 cm) | Beam | 40MPa | Concrete Rectangular | 400 | 600 | 2400 | 6975 | 1.67 | 4095.41 | G300E | 7616700 | 59.76 | G300E | 1249142.6 | 9.8
4102 | Story43 | B98 | 40 MPa RC Beam (60 cm x 40 cm) | Beam | 40MPa | Concrete Rectangular | 400 | 600 | 2400 | 6975 | 1.67 | 4095.41 | G300E | 6860546.59 | 53.83 | G300E | 3586427.06 | 28.14
4103 | Story43 | B99 | 40 MPa RC Beam (60 cm x 40 cm) | Beam | 40MPa | Concrete Rectangular | 400 | 600 | 2400 | 6975 | 1.67 | 4095.41 | G300E | 7615114.77 | 59.75 | G300E | 1249131.19 | 9.8
4104 | Story44 | B1 | 40 MPa RC Beam (60 cm x 40 cm) | Beam | 40MPa | Concrete Rectangular | 400 | 600 | 2400 | 6975 | 1.67 | 4095.41 | G300E | 5465229.55 | 42.88 | G300E | 9445427.06 | 74.11
4105 | Story44 | B10 | 40 MPa RC Beam (60 cm x 40 cm) | Beam | 40MPa | Concrete Rectangular | 400 | 600 | 2400 | 6975 | 1.67 | 4095.41 | G300E | 6245960.87 | 49.01 | G300E | 8459774.32 | 66.38
4106 | Story44 | B100 | 40 MPa RC Beam (60 cm x 40 cm) | Beam | 40MPa | Concrete Rectangular | 400 | 600 | 2400 | 6975 | 1.67 | 4095.41 | G300E | 6634176.14 | 52.05 | G300E | 6711227.06 | 52.66
4107 | Story44 | B101 | 40 MPa RC Beam (60 cm x 40 cm) | Beam | 40MPa | Concrete Rectangular | 400 | 600 | 2400 | 6975 | 1.67 | 4095.41 | G300E | 8253010.23 | 64.76 | G300E | 1154053.7 | 9.06
4108 | Story44 | B102 | 40 MPa RC Beam (60 cm x 40 cm) | Beam | 40MPa | Concrete Rectangular | 400 | 600 | 2400 | 6975 | 1.67 | 4095.41 | G300E | 6588521.59 | 51.7 | G300E | 8273627.06 | 64.92
4109 | Story44 | B103 | 40 MPa RC Beam (60 cm x 40 cm) | Beam | 40MPa | Concrete Rectangular | 400 | 600 | 2400 | 6975 | 1.67 | 4095.41 | G300E | 6667465.91 | 52.32 | G300E | 8664227.06 | 67.98
4110 | Story44 | B104 | 40 MPa RC Beam (60 cm x 40 cm) | Beam | 40MPa | Concrete Rectangular | 400 | 600 | 2400 | 6975 | 1.67 | 4095.41 | G300E | 6667148.86 | 52.31 | G300E | 8664227.06 | 67.98
4111 | Story44 | B105 | 40 MPa RC Beam (60 cm x 40 cm) | Beam | 40MPa | Concrete Rectangular | 400 | 600 | 2400 | 6975 | 1.67 | 4095.41 | G300E | 5478228.41 | 42.98 | G300E | 9445427.06 | 74.11
4112 | Story44 | B106 | 40 MPa RC Beam (60 cm x 40 cm) | Beam | 40MPa | Concrete Rectangular | 400 | 600 | 2400 | 6975 | 1.67 | 4095.41 | G300E | 5465229.55 | 42.88 | G300E | 9445427.06 | 74.11
4113 | Story44 | B107 | 40 MPa RC Beam (60 cm x 40 cm) | Beam | 40MPa | Concrete Rectangular | 400 | 600 | 2400 | 6975 | 1.67 | 4095.41 | G300E | 5975452.17 | 46.89 | G300E | 7862953.28 | 61.7
4114 | Story44 | B108 | 40 MPa RC Beam (60 cm x 40 cm) | Beam | 40MPa | Concrete Rectangular | 400 | 600 | 2400 | 6975 | 1.67 | 4095.41 | G300E | 6002745.65 | 47.1 | G300E | 8459774.32 | 66.38
4115 | Story44 | B109 | 40 MPa RC Beam (60 cm x 40 cm) | Beam | 40MPa | Concrete Rectangular | 400 | 600 | 2400 | 6975 | 1.67 | 4095.41 | G300E | 6205847.73 | 48.69 | G300E | 9054827.06 | 71.05
4116 | Story44 | B11 | 40 MPa RC Beam (60 cm x 40 cm) | Beam | 40MPa | Concrete Rectangular | 400 | 600 | 2400 | 6975 | 1.67 | 4095.41 | G300E | 8259351.14 | 64.81 | G300E | 1154053.7 | 9.06
4117 | Story44 | B110 | 40 MPa RC Beam (60 cm x 40 cm) | Beam | 40MPa | Concrete Rectangular | 400 | 600 | 2400 | 6975 | 1.67 | 4095.41 | G300E | 6245960.87 | 49.01 | G300E | 8459774.32 | 66.38
4118 | Story44 | B111 | 40 MPa RC Beam (60 cm x 40 cm) | Beam | 40MPa | Concrete Rectangular | 400 | 600 | 2400 | 6975 | 1.67 | 4095.41 | G300E | 6179850 | 48.49 | G300E | 7862953.28 | 61.7
4119 | Story44 | B112 | 40 MPa RC Beam (60 cm x 40 cm) | Beam | 40MPa | Concrete Rectangular | 400 | 600 | 2400 | 6975 | 1.67 | 4095.41 | G300E | 5475057.95 | 42.96 | G300E | 9445427.06 | 74.11
4120 | Story44 | B12 | 40 MPa RC Beam (60 cm x 40 cm) | Beam | 40MPa | Concrete Rectangular | 400 | 600 | 2400 | 6975 | 1.67 | 4095.41 | G300E | 6180153.26 | 48.49 | G300E | 7862953.28 | 61.7
4121 | Story44 | B13 | 40 MPa RC Beam (60 cm x 40 cm) | Beam | 40MPa | Concrete Rectangular | 400 | 600 | 2400 | 6975 | 1.67 | 4095.41 | G300E | 6650979.55 | 52.19 | G300E | 8664227.06 | 67.98
4122 | Story44 | B14 | 40 MPa RC Beam (60 cm x 40 cm) | Beam | 40MPa | Concrete Rectangular | 400 | 600 | 2400 | 6975 | 1.67 | 4095.41 | G300E | 5465229.55 | 42.88 | G300E | 9445427.06 | 74.11
4123 | Story44 | B15 | 40 MPa RC Beam (60 cm x 40 cm) | Beam | 40MPa | Concrete Rectangular | 400 | 600 | 2400 | 6975 | 1.67 | 4095.41 | G300E | 5465229.55 | 42.88 | G300E | 9445427.06 | 74.11
4124 | Story44 | B16 | 40 MPa RC Beam (60 cm x 40 cm) | Beam | 40MPa | Concrete Rectangular | 400 | 600 | 2400 | 6975 | 1.67 | 4095.41 | G300E | 5975452.17 | 46.89 | G300E | 7862953.28 | 61.7
4125 | Story44 | B17 | 40 MPa RC Beam (60 cm x 40 cm) | Beam | 40MPa | Concrete Rectangular | 400 | 600 | 2400 | 6975 | 1.67 | 4095.41 | G300E | 6650979.55 | 52.19 | G300E | 8664227.06 | 67.98
4126 | Story44 | B18 | 40 MPa RC Beam (60 cm x 40 cm) | Beam | 40MPa | Concrete Rectangular | 400 | 600 | 2400 | 6975 | 1.67 | 4095.41 | G300E | 6592326.14 | 51.73 | G300E | 8273627.06 | 64.92
4127 | Story44 | B19 | 40 MPa RC Beam (60 cm x 40 cm) | Beam | 40MPa | Concrete Rectangular | 400 | 600 | 2400 | 6975 | 1.67 | 4095.41 | G300E | 6592326.14 | 51.73 | G300E | 8273627.06 | 64.92
4128 | Story44 | B2 | 40 MPa RC Beam (60 cm x 40 cm) | Beam | 40MPa | Concrete Rectangular | 400 | 600 | 2400 | 6975 | 1.67 | 4095.41 | G300E | 5465229.55 | 42.88 | G300E | 9445427.06 | 74.11
4129 | Story44 | B20 | 40 MPa RC Beam (60 cm x 40 cm) | Beam | 40MPa | Concrete Rectangular | 400 | 600 | 2400 | 6975 | 1.67 | 4095.41 | G300E | 7220076.14 | 56.65 | G300E | 6320627.06 | 49.59
4130 | Story44 | B21 | 40 MPa RC Beam (60 cm x 40 cm) | Beam | 40MPa | Concrete Rectangular | 400 | 600 | 2400 | 6975 | 1.67 | 4095.41 | G300E | 6634493.18 | 52.06 | G300E | 6711227.06 | 52.66
4131 | Story44 | B22 | 40 MPa RC Beam (60 cm x 40 cm) | Beam | 40MPa | Concrete Rectangular | 400 | 600 | 2400 | 6975 | 1.67 | 4095.41 | G300E | 7341187.5 | 57.6 | G300E | 1242827.06 | 9.75
4132 | Story44 | B23 | 40 MPa RC Beam (60 cm x 40 cm) | Beam | 40MPa | Concrete Rectangular | 400 | 600 | 2400 | 6975 | 1.67 | 4095.41 | G300E | 6866570.45 | 53.88 | G300E | 3586427.06 | 28.14
4133 | Story44 | B24 | 40 MPa RC Beam (60 cm x 40 cm) | Beam | 40MPa | Concrete Rectangular | 400 | 600 | 2400 | 6975 | 1.67 | 4095.41 | G300E | 7340870.45 | 57.6 | G300E | 1242827.06 | 9.75
4134 | Story44 | B25 | 40 MPa RC Beam (60 cm x 40 cm) | Beam | 40MPa | Concrete Rectangular | 400 | 600 | 2400 | 6975 | 1.67 | 4095.41 | G300E | 6634493.18 | 52.06 | G300E | 6711227.06 | 52.66
4135 | Story44 | B26 | 40 MPa RC Beam (60 cm x 40 cm) | Beam | 40MPa | Concrete Rectangular | 400 | 600 | 2400 | 6975 | 1.67 | 4095.41 | G300E | 7219759.09 | 56.65 | G300E | 6320627.06 | 49.59
4136 | Story44 | B27 | 40 MPa RC Beam (60 cm x 40 cm) | Beam | 40MPa | Concrete Rectangular | 400 | 600 | 2400 | 6975 | 1.67 | 4095.41 | G300E | 6592326.14 | 51.73 | G300E | 8273627.06 | 64.92
4137 | Story44 | B28 | 40 MPa RC Beam (60 cm x 40 cm) | Beam | 40MPa | Concrete Rectangular | 400 | 600 | 2400 | 6975 | 1.67 | 4095.41 | G300E | 6592326.14 | 51.73 | G300E | 8273627.06 | 64.92
4138 | Story44 | B29 | 40 MPa RC Beam (60 cm x 40 cm) | Beam | 40MPa | Concrete Rectangular | 400 | 600 | 2400 | 6975 | 1.67 | 4095.41 | G300E | 6650979.55 | 52.19 | G300E | 8664227.06 | 67.98
4139 | Story44 | B3 | 40 MPa RC Beam (60 cm x 40 cm) | Beam | 40MPa | Concrete Rectangular | 400 | 600 | 2400 | 6975 | 1.67 | 4095.41 | G300E | 6650979.55 | 52.19 | G300E | 8664227.06 | 67.98
4140 | Story44 | B30 | 40 MPa RC Beam (60 cm x 40 cm) | Beam | 40MPa | Concrete Rectangular | 400 | 600 | 2400 | 6975 | 1.67 | 4095.41 | G300E | 5975452.17 | 46.89 | G300E | 7862953.28 | 61.7
4141 | Story44 | B31 | 40 MPa RC Beam (60 cm x 40 cm) | Beam | 40MPa | Concrete Rectangular | 400 | 600 | 2400 | 6975 | 1.67 | 4095.41 | G300E | 5593343.48 | 43.89 | G300E | 8459774.32 | 66.38
4142 | Story44 | B32 | 40 MPa RC Beam (60 cm x 40 cm) | Beam | 40MPa | Concrete Rectangular | 400 | 600 | 2400 | 6975 | 1.67 | 4095.41 | G300E | 8259351.14 | 64.81 | G300E | 1154053.7 | 9.06
4143 | Story44 | B33 | 40 MPa RC Beam (60 cm x 40 cm) | Beam | 40MPa | Concrete Rectangular | 400 | 600 | 2400 | 6975 | 1.67 | 4095.41 | G300E | 6634493.18 | 52.06 | G300E | 6711227.06 | 52.66
4144 | Story44 | B34 | 40 MPa RC Beam (60 cm x 40 cm) | Beam | 40MPa | Concrete Rectangular | 400 | 600 | 2400 | 6975 | 1.67 | 4095.41 | G300E | 7220076.14 | 56.65 | G300E | 6320627.06 | 49.59
4145 | Story44 | B35 | 40 MPa RC Beam (60 cm x 40 cm) | Beam | 40MPa | Concrete Rectangular | 400 | 600 | 2400 | 6975 | 1.67 | 4095.41 | G300E | 6395123.86 | 50.18 | G300E | 10013573.78 | 78.57
4146 | Story44 | B36 | 40 MPa RC Beam (60 cm x 40 cm) | Beam | 40MPa | Concrete Rectangular | 400 | 600 | 2400 | 6975 | 1.67 | 4095.41 | G300E | 6395440.91 | 50.18 | G300E | 10013573.78 | 78.57
4147 | Story44 | B37 | 40 MPa RC Beam (60 cm x 40 cm) | Beam | 40MPa | Concrete Rectangular | 400 | 600 | 2400 | 7200 | 1.73 | 4227.52 | G300E | 12364591.3 | 97.02 | G300E | 8801046.47 | 69.06
4148 | Story44 | B38 | 40 MPa RC Beam (60 cm x 40 cm) | Beam | 40MPa | Concrete Rectangular | 400 | 600 | 2400 | 6975 | 1.67 | 4095.41 | G300E | 5567635.23 | 43.69 | G300E | 6711227.06 | 52.66
4149 | Story44 | B39 | 40 MPa RC Beam (60 cm x 40 cm) | Beam | 40MPa | Concrete Rectangular | 400 | 600 | 2400 | 7200 | 1.73 | 4227.52 | G300E | 12383060.87 | 97.16 | G300E | 8802451.41 | 69.07
4150 | Story44 | B4 | 40 MPa RC Beam (60 cm x 40 cm) | Beam | 40MPa | Concrete Rectangular | 400 | 600 | 2400 | 6975 | 1.67 | 4095.41 | G300E | 5975452.17 | 46.89 | G300E | 7862953.28 | 61.7
4151 | Story44 | B40 | 40 MPa RC Beam (60 cm x 40 cm) | Beam | 40MPa | Concrete Rectangular | 400 | 600 | 2400 | 6975 | 1.67 | 4095.41 | G300E | 6395757.95 | 50.18 | G300E | 10013573.78 | 78.57
4152 | Story44 | B41 | 40 MPa RC Beam (60 cm x 40 cm) | Beam | 40MPa | Concrete Rectangular | 400 | 600 | 2400 | 6975 | 1.67 | 4095.41 | G300E | 6394806.82 | 50.18 | G300E | 10013573.78 | 78.57
4153 | Story44 | B42 | 40 MPa RC Beam (60 cm x 40 cm) | Beam | 40MPa | Concrete Rectangular | 400 | 600 | 2400 | 6975 | 1.67 | 4095.41 | G300E | 7219759.09 | 56.65 | G300E | 6320627.06 | 49.59
4154 | Story44 | B43 | 40 MPa RC Beam (60 cm x 40 cm) | Beam | 40MPa | Concrete Rectangular | 400 | 600 | 2400 | 6975 | 1.67 | 4095.41 | G300E | 6634493.18 | 52.06 | G300E | 6711227.06 | 52.66
4155 | Story44 | B44 | 40 MPa RC Beam (60 cm x 40 cm) | Beam | 40MPa | Concrete Rectangular | 400 | 600 | 2400 | 6975 | 1.67 | 4095.41 | G300E | 8259351.14 | 64.81 | G300E | 1154053.7 | 9.06
4156 | Story44 | B45 | 40 MPa RC Beam (60 cm x 40 cm) | Beam | 40MPa | Concrete Rectangular | 400 | 600 | 2400 | 6975 | 1.67 | 4095.41 | G300E | 5593343.48 | 43.89 | G300E | 8459774.32 | 66.38
4157 | Story44 | B46 | 40 MPa RC Beam (60 cm x 40 cm) | Beam | 40MPa | Concrete Rectangular | 400 | 600 | 2400 | 6975 | 1.67 | 4095.41 | G300E | 6205847.73 | 48.69 | G300E | 9054827.06 | 71.05
4158 | Story44 | B47 | 40 MPa RC Beam (60 cm x 40 cm) | Beam | 40MPa | Concrete Rectangular | 400 | 600 | 2400 | 6975 | 1.67 | 4095.41 | G300E | 7539023.86 | 59.15 | G300E | 1247972.71 | 9.79
4159 | Story44 | B48 | 40 MPa RC Beam (60 cm x 40 cm) | Beam | 40MPa | Concrete Rectangular | 400 | 600 | 2400 | 6975 | 1.67 | 4095.41 | G300E | 6866570.45 | 53.88 | G300E | 3586427.06 | 28.14
4160 | Story44 | B49 | 40 MPa RC Beam (60 cm x 40 cm) | Beam | 40MPa | Concrete Rectangular | 400 | 600 | 2400 | 6975 | 1.67 | 4095.41 | G300E | 7341187.5 | 57.6 | G300E | 1242827.06 | 9.75
4161 | Story44 | B5 | 40 MPa RC Beam (60 cm x 40 cm) | Beam | 40MPa | Concrete Rectangular | 400 | 600 | 2400 | 6975 | 1.67 | 4095.41 | G300E | 8259351.14 | 64.81 | G300E | 1154053.7 | 9.06
4162 | Story44 | B50 | 40 MPa RC Beam (60 cm x 40 cm) | Beam | 40MPa | Concrete Rectangular | 400 | 600 | 2400 | 6975 | 1.67 | 4095.41 | G300E | 5567952.27 | 43.69 | G300E | 6711227.06 | 52.66
4163 | Story44 | B51 | 40 MPa RC Beam (60 cm x 40 cm) | Beam | 40MPa | Concrete Rectangular | 400 | 600 | 2400 | 7200 | 1.73 | 4227.52 | G300E | 12367095.65 | 97.04 | G300E | 8801470.96 | 69.06
4164 | Story44 | B55 | 40 MPa RC Beam (60 cm x 40 cm) | Beam | 40MPa | Concrete Rectangular | 400 | 600 | 2400 | 6975 | 1.67 | 4095.41 | G300E | 11975771.74 | 93.97 | G300E | 8526477.76 | 66.9
4165 | Story44 | B56 | 40 MPa RC Beam (60 cm x 40 cm) | Beam | 40MPa | Concrete Rectangular | 400 | 600 | 2400 | 6975 | 1.67 | 4095.41 | G300E | 5783226.14 | 45.38 | G300E | 6711227.06 | 52.66
4166 | Story44 | B57 | 40 MPa RC Beam (60 cm x 40 cm) | Beam | 40MPa | Concrete Rectangular | 400 | 600 | 2400 | 6975 | 1.67 | 4095.41 | G300E | 7340553.41 | 57.6 | G300E | 1242827.06 | 9.75
4167 | Story44 | B58 | 40 MPa RC Beam (60 cm x 40 cm) | Beam | 40MPa | Concrete Rectangular | 400 | 600 | 2400 | 6975 | 1.67 | 4095.41 | G300E | 6866570.45 | 53.88 | G300E | 3586427.06 | 28.14
4168 | Story44 | B59 | 40 MPa RC Beam (60 cm x 40 cm) | Beam | 40MPa | Concrete Rectangular | 400 | 600 | 2400 | 6975 | 1.67 | 4095.41 | G300E | 7538389.77 | 59.15 | G300E | 1247967 | 9.79
4169 | Story44 | B6 | 40 MPa RC Beam (60 cm x 40 cm) | Beam | 40MPa | Concrete Rectangular | 400 | 600 | 2400 | 6975 | 1.67 | 4095.41 | G300E | 6002745.65 | 47.1 | G300E | 8459774.32 | 66.38
4170 | Story44 | B60 | 40 MPa RC Beam (60 cm x 40 cm) | Beam | 40MPa | Concrete Rectangular | 400 | 600 | 2400 | 6975 | 1.67 | 4095.41 | G300E | 6205847.73 | 48.69 | G300E | 9054827.06 | 71.05
4171 | Story44 | B61 | 40 MPa RC Beam (60 cm x 40 cm) | Beam | 40MPa | Concrete Rectangular | 400 | 600 | 2400 | 6975 | 1.67 | 4095.41 | G300E | 5836558.7 | 45.8 | G300E | 8459774.32 | 66.38
4172 | Story44 | B62 | 40 MPa RC Beam (60 cm x 40 cm) | Beam | 40MPa | Concrete Rectangular | 400 | 600 | 2400 | 6975 | 1.67 | 4095.41 | G300E | 7539023.86 | 59.15 | G300E | 1247972.71 | 9.79
4173 | Story44 | B63 | 40 MPa RC Beam (60 cm x 40 cm) | Beam | 40MPa | Concrete Rectangular | 400 | 600 | 2400 | 6975 | 1.67 | 4095.41 | G300E | 6634493.18 | 52.06 | G300E | 6711227.06 | 52.66
4174 | Story44 | B64 | 40 MPa RC Beam (60 cm x 40 cm) | Beam | 40MPa | Concrete Rectangular | 400 | 600 | 2400 | 6975 | 1.67 | 4095.41 | G300E | 7341187.5 | 57.6 | G300E | 1242827.06 | 9.75
4175 | Story44 | B65 | 40 MPa RC Beam (60 cm x 40 cm) | Beam | 40MPa | Concrete Rectangular | 400 | 600 | 2400 | 6975 | 1.67 | 4095.41 | G300E | 6395123.86 | 50.18 | G300E | 10013573.78 | 78.57
4176 | Story44 | B66 | 40 MPa RC Beam (60 cm x 40 cm) | Beam | 40MPa | Concrete Rectangular | 400 | 600 | 2400 | 7200 | 1.73 | 4227.52 | G300E | 12366782.61 | 97.03 | G300E | 8801459.69 | 69.06
4177 | Story44 | B67 | 40 MPa RC Beam (60 cm x 40 cm) | Beam | 40MPa | Concrete Rectangular | 400 | 600 | 2400 | 6975 | 1.67 | 4095.41 | G300E | 11973042.39 | 93.94 | G300E | 8525871.84 | 66.9
4178 | Story44 | B69 | 40 MPa RC Beam (60 cm x 40 cm) | Beam | 40MPa | Concrete Rectangular | 400 | 600 | 2400 | 6975 | 1.67 | 4095.41 | G300E | 11977591.3 | 93.98 | G300E | 8497737.72 | 66.68
4179 | Story44 | B7 | 40 MPa RC Beam (60 cm x 40 cm) | Beam | 40MPa | Concrete Rectangular | 400 | 600 | 2400 | 6975 | 1.67 | 4095.41 | G300E | 7539023.86 | 59.15 | G300E | 1247972.71 | 9.79
4180 | Story44 | B70 | 40 MPa RC Beam (60 cm x 40 cm) | Beam | 40MPa | Concrete Rectangular | 400 | 600 | 2400 | 6975 | 1.67 | 4095.41 | G300E | 11963641.3 | 93.87 | G300E | 8497470.25 | 66.67
4181 | Story44 | B71 | 40 MPa RC Beam (60 cm x 40 cm) | Beam | 40MPa | Concrete Rectangular | 400 | 600 | 2400 | 6975 | 1.67 | 4095.41 | G300E | 6401464.77 | 50.23 | G300E | 10013573.78 | 78.57
4182 | Story44 | B72 | 40 MPa RC Beam (60 cm x 40 cm) | Beam | 40MPa | Concrete Rectangular | 400 | 600 | 2400 | 6975 | 1.67 | 4095.41 | G300E | 7341187.5 | 57.6 | G300E | 1242827.06 | 9.75
4183 | Story44 | B73 | 40 MPa RC Beam (60 cm x 40 cm) | Beam | 40MPa | Concrete Rectangular | 400 | 600 | 2400 | 6975 | 1.67 | 4095.41 | G300E | 6634176.14 | 52.05 | G300E | 6711227.06 | 52.66
4184 | Story44 | B74 | 40 MPa RC Beam (60 cm x 40 cm) | Beam | 40MPa | Concrete Rectangular | 400 | 600 | 2400 | 6975 | 1.67 | 4095.41 | G300E | 7536487.5 | 59.13 | G300E | 1247955.59 | 9.79
4185 | Story44 | B75 | 40 MPa RC Beam (60 cm x 40 cm) | Beam | 40MPa | Concrete Rectangular | 400 | 600 | 2400 | 6975 | 1.67 | 4095.41 | G300E | 5836558.7 | 45.8 | G300E | 8459774.32 | 66.38
4186 | Story44 | B76 | 40 MPa RC Beam (60 cm x 40 cm) | Beam | 40MPa | Concrete Rectangular | 400 | 600 | 2400 | 6975 | 1.67 | 4095.41 | G300E | 6180153.26 | 48.49 | G300E | 7862953.28 | 61.7
4187 | Story44 | B77 | 40 MPa RC Beam (60 cm x 40 cm) | Beam | 40MPa | Concrete Rectangular | 400 | 600 | 2400 | 6975 | 1.67 | 4095.41 | G300E | 8259351.14 | 64.81 | G300E | 1154053.7 | 9.06
4188 | Story44 | B78 | 40 MPa RC Beam (60 cm x 40 cm) | Beam | 40MPa | Concrete Rectangular | 400 | 600 | 2400 | 6975 | 1.67 | 4095.41 | G300E | 6592326.14 | 51.73 | G300E | 8273627.06 | 64.92
4189 | Story44 | B79 | 40 MPa RC Beam (60 cm x 40 cm) | Beam | 40MPa | Concrete Rectangular | 400 | 600 | 2400 | 6975 | 1.67 | 4095.41 | G300E | 7220076.14 | 56.65 | G300E | 6320627.06 | 49.59
4190 | Story44 | B8 | 40 MPa RC Beam (60 cm x 40 cm) | Beam | 40MPa | Concrete Rectangular | 400 | 600 | 2400 | 6975 | 1.67 | 4095.41 | G300E | 6205847.73 | 48.69 | G300E | 9054827.06 | 71.05
4191 | Story44 | B80 | 40 MPa RC Beam (60 cm x 40 cm) | Beam | 40MPa | Concrete Rectangular | 400 | 600 | 2400 | 6975 | 1.67 | 4095.41 | G300E | 7220076.14 | 56.65 | G300E | 6320627.06 | 49.59
4192 | Story44 | B81 | 40 MPa RC Beam (60 cm x 40 cm) | Beam | 40MPa | Concrete Rectangular | 400 | 600 | 2400 | 6975 | 1.67 | 4095.41 | G300E | 6397026.14 | 50.19 | G300E | 10013573.78 | 78.57
4193 | Story44 | B82 | 40 MPa RC Beam (60 cm x 40 cm) | Beam | 40MPa | Concrete Rectangular | 400 | 600 | 2400 | 6975 | 1.67 | 4095.41 | G300E | 7340870.45 | 57.6 | G300E | 1242827.06 | 9.75
4194 | Story44 | B83 | 40 MPa RC Beam (60 cm x 40 cm) | Beam | 40MPa | Concrete Rectangular | 400 | 600 | 2400 | 6975 | 1.67 | 4095.41 | G300E | 5782592.05 | 45.37 | G300E | 6711227.06 | 52.66
4195 | Story44 | B84 | 40 MPa RC Beam (60 cm x 40 cm) | Beam | 40MPa | Concrete Rectangular | 400 | 600 | 2400 | 6975 | 1.67 | 4095.41 | G300E | 7341821.59 | 57.61 | G300E | 1242827.06 | 9.75
4196 | Story44 | B85 | 40 MPa RC Beam (60 cm x 40 cm) | Beam | 40MPa | Concrete Rectangular | 400 | 600 | 2400 | 6975 | 1.67 | 4095.41 | G300E | 6404952.27 | 50.26 | G300E | 8841773.78 | 69.38
4197 | Story44 | B86 | 40 MPa RC Beam (60 cm x 40 cm) | Beam | 40MPa | Concrete Rectangular | 400 | 600 | 2400 | 6975 | 1.67 | 4095.41 | G300E | 7217222.73 | 56.63 | G300E | 6711227.06 | 52.66
4198 | Story44 | B87 | 40 MPa RC Beam (60 cm x 40 cm) | Beam | 40MPa | Concrete Rectangular | 400 | 600 | 2400 | 6975 | 1.67 | 4095.41 | G300E | 7216905.68 | 56.63 | G300E | 6711227.06 | 52.66
4199 | Story44 | B88 | 40 MPa RC Beam (60 cm x 40 cm) | Beam | 40MPa | Concrete Rectangular | 400 | 600 | 2400 | 6975 | 1.67 | 4095.41 | G300E | 6590423.86 | 51.71 | G300E | 8273627.06 | 64.92
4200 | Story44 | B89 | 40 MPa RC Beam (60 cm x 40 cm) | Beam | 40MPa | Concrete Rectangular | 400 | 600 | 2400 | 6975 | 1.67 | 4095.41 | G300E | 8253961.36 | 64.76 | G300E | 1154053.7 | 9.06
4201 | Story44 | B9 | 40 MPa RC Beam (60 cm x 40 cm) | Beam | 40MPa | Concrete Rectangular | 400 | 600 | 2400 | 6975 | 1.67 | 4095.41 | G300E | 7539023.86 | 59.15 | G300E | 1247974.61 | 9.79
4202 | Story44 | B90 | 40 MPa RC Beam (60 cm x 40 cm) | Beam | 40MPa | Concrete Rectangular | 400 | 600 | 2400 | 6975 | 1.67 | 4095.41 | G300E | 6179850 | 48.49 | G300E | 7862953.28 | 61.7
4203 | Story44 | B91 | 40 MPa RC Beam (60 cm x 40 cm) | Beam | 40MPa | Concrete Rectangular | 400 | 600 | 2400 | 6975 | 1.67 | 4095.41 | G300E | 5465229.55 | 42.88 | G300E | 9445427.06 | 74.11
4204 | Story44 | B92 | 40 MPa RC Beam (60 cm x 40 cm) | Beam | 40MPa | Concrete Rectangular | 400 | 600 | 2400 | 6975 | 1.67 | 4095.41 | G300E | 6650979.55 | 52.19 | G300E | 8664227.06 | 67.98
4205 | Story44 | B93 | 40 MPa RC Beam (60 cm x 40 cm) | Beam | 40MPa | Concrete Rectangular | 400 | 600 | 2400 | 6975 | 1.67 | 4095.41 | G300E | 6650979.55 | 52.19 | G300E | 8664227.06 | 67.98
4206 | Story44 | B94 | 40 MPa RC Beam (60 cm x 40 cm) | Beam | 40MPa | Concrete Rectangular | 400 | 600 | 2400 | 6975 | 1.67 | 4095.41 | G300E | 6592326.14 | 51.73 | G300E | 8273627.06 | 64.92
4207 | Story44 | B95 | 40 MPa RC Beam (60 cm x 40 cm) | Beam | 40MPa | Concrete Rectangular | 400 | 600 | 2400 | 6975 | 1.67 | 4095.41 | G300E | 8259351.14 | 64.81 | G300E | 1154053.7 | 9.06
4208 | Story44 | B96 | 40 MPa RC Beam (60 cm x 40 cm) | Beam | 40MPa | Concrete Rectangular | 400 | 600 | 2400 | 6975 | 1.67 | 4095.41 | G300E | 6634493.18 | 52.06 | G300E | 6711227.06 | 52.66
4209 | Story44 | B97 | 40 MPa RC Beam (60 cm x 40 cm) | Beam | 40MPa | Concrete Rectangular | 400 | 600 | 2400 | 6975 | 1.67 | 4095.41 | G300E | 7538072.73 | 59.15 | G300E | 1247967 | 9.79
4210 | Story44 | B98 | 40 MPa RC Beam (60 cm x 40 cm) | Beam | 40MPa | Concrete Rectangular | 400 | 600 | 2400 | 6975 | 1.67 | 4095.41 | G300E | 6866253.41 | 53.88 | G300E | 3586427.06 | 28.14
4211 | Story44 | B99 | 40 MPa RC Beam (60 cm x 40 cm) | Beam | 40MPa | Concrete Rectangular | 400 | 600 | 2400 | 6975 | 1.67 | 4095.41 | G300E | 7537121.59 | 59.14 | G300E | 1247955.59 | 9.79
4212 | Story45 | B1 | 40 MPa RC Beam (60 cm x 40 cm) | Beam | 40MPa | Concrete Rectangular | 400 | 600 | 2400 | 6987.5 | 1.68 | 4102.75 | G300E | 5741902.17 | 45.05 | G300E | 7791978.77 | 61.14
4213 | Story45 | B10 | 40 MPa RC Beam (60 cm x 40 cm) | Beam | 40MPa | Concrete Rectangular | 400 | 600 | 2400 | 6987.5 | 1.68 | 4102.75 | G300E | 5649241.85 | 44.33 | G300E | 9883675.96 | 77.55
4214 | Story45 | B100 | 40 MPa RC Beam (60 cm x 40 cm) | Beam | 40MPa | Concrete Rectangular | 400 | 600 | 2400 | 6987.5 | 1.68 | 4102.75 | G300E | 6609539.77 | 51.86 | G300E | 6723254.35 | 52.75
4215 | Story45 | B101 | 40 MPa RC Beam (60 cm x 40 cm) | Beam | 40MPa | Concrete Rectangular | 400 | 600 | 2400 | 6987.5 | 1.68 | 4102.75 | G300E | 7384834.66 | 57.94 | G300E | 1245054.35 | 9.77
4216 | Story45 | B102 | 40 MPa RC Beam (60 cm x 40 cm) | Beam | 40MPa | Concrete Rectangular | 400 | 600 | 2400 | 6987.5 | 1.68 | 4102.75 | G300E | 6940493.18 | 54.46 | G300E | 6723254.35 | 52.75
4217 | Story45 | B103 | 40 MPa RC Beam (60 cm x 40 cm) | Beam | 40MPa | Concrete Rectangular | 400 | 600 | 2400 | 6987.5 | 1.68 | 4102.75 | G300E | 6553639.77 | 51.42 | G300E | 5549354.35 | 43.54
4218 | Story45 | B104 | 40 MPa RC Beam (60 cm x 40 cm) | Beam | 40MPa | Concrete Rectangular | 400 | 600 | 2400 | 6987.5 | 1.68 | 4102.75 | G300E | 6554275 | 51.43 | G300E | 5549354.35 | 43.54
4219 | Story45 | B105 | 40 MPa RC Beam (60 cm x 40 cm) | Beam | 40MPa | Concrete Rectangular | 400 | 600 | 2400 | 6987.5 | 1.68 | 4102.75 | G300E | 5741902.17 | 45.05 | G300E | 7877044.6 | 61.81
4220 | Story45 | B106 | 40 MPa RC Beam (60 cm x 40 cm) | Beam | 40MPa | Concrete Rectangular | 400 | 600 | 2400 | 6987.5 | 1.68 | 4102.75 | G300E | 5741902.17 | 45.05 | G300E | 7791978.77 | 61.14
4221 | Story45 | B107 | 40 MPa RC Beam (60 cm x 40 cm) | Beam | 40MPa | Concrete Rectangular | 400 | 600 | 2400 | 6987.5 | 1.68 | 4102.75 | G300E | 5880934.09 | 46.14 | G300E | 8288454.35 | 65.03
4222 | Story45 | B108 | 40 MPa RC Beam (60 cm x 40 cm) | Beam | 40MPa | Concrete Rectangular | 400 | 600 | 2400 | 6987.5 | 1.68 | 4102.75 | G300E | 5854309.78 | 45.94 | G300E | 9883675.96 | 77.55
4223 | Story45 | B109 | 40 MPa RC Beam (60 cm x 40 cm) | Beam | 40MPa | Concrete Rectangular | 400 | 600 | 2400 | 6987.5 | 1.68 | 4102.75 | G300E | 5826304.55 | 45.72 | G300E | 9853654.35 | 77.32
4224 | Story45 | B11 | 40 MPa RC Beam (60 cm x 40 cm) | Beam | 40MPa | Concrete Rectangular | 400 | 600 | 2400 | 6987.5 | 1.68 | 4102.75 | G300E | 7389598.86 | 57.98 | G300E | 1245054.35 | 9.77
4225 | Story45 | B110 | 40 MPa RC Beam (60 cm x 40 cm) | Beam | 40MPa | Concrete Rectangular | 400 | 600 | 2400 | 6987.5 | 1.68 | 4102.75 | G300E | 5649241.85 | 44.33 | G300E | 9883675.96 | 77.55
4226 | Story45 | B111 | 40 MPa RC Beam (60 cm x 40 cm) | Beam | 40MPa | Concrete Rectangular | 400 | 600 | 2400 | 6987.5 | 1.68 | 4102.75 | G300E | 5879981.25 | 46.14 | G300E | 8288454.35 | 65.03
4227 | Story45 | B112 | 40 MPa RC Beam (60 cm x 40 cm) | Beam | 40MPa | Concrete Rectangular | 400 | 600 | 2400 | 6987.5 | 1.68 | 4102.75 | G300E | 5741902.17 | 45.05 | G300E | 7791978.77 | 61.14
4228 | Story45 | B12 | 40 MPa RC Beam (60 cm x 40 cm) | Beam | 40MPa | Concrete Rectangular | 400 | 600 | 2400 | 6987.5 | 1.68 | 4102.75 | G300E | 5880934.09 | 46.14 | G300E | 8288454.35 | 65.03
4229 | Story45 | B13 | 40 MPa RC Beam (60 cm x 40 cm) | Beam | 40MPa | Concrete Rectangular | 400 | 600 | 2400 | 6987.5 | 1.68 | 4102.75 | G300E | 6539982.39 | 51.32 | G300E | 5549354.35 | 43.54
4230 | Story45 | B14 | 40 MPa RC Beam (60 cm x 40 cm) | Beam | 40MPa | Concrete Rectangular | 400 | 600 | 2400 | 6987.5 | 1.68 | 4102.75 | G300E | 5741902.17 | 45.05 | G300E | 7791978.77 | 61.14
4231 | Story45 | B15 | 40 MPa RC Beam (60 cm x 40 cm) | Beam | 40MPa | Concrete Rectangular | 400 | 600 | 2400 | 6987.5 | 1.68 | 4102.75 | G300E | 5741902.17 | 45.05 | G300E | 7791978.77 | 61.14
4232 | Story45 | B16 | 40 MPa RC Beam (60 cm x 40 cm) | Beam | 40MPa | Concrete Rectangular | 400 | 600 | 2400 | 6987.5 | 1.68 | 4102.75 | G300E | 5880934.09 | 46.14 | G300E | 8288454.35 | 65.03
4233 | Story45 | B17 | 40 MPa RC Beam (60 cm x 40 cm) | Beam | 40MPa | Concrete Rectangular | 400 | 600 | 2400 | 6987.5 | 1.68 | 4102.75 | G300E | 6539982.39 | 51.32 | G300E | 5549354.35 | 43.54
4234 | Story45 | B18 | 40 MPa RC Beam (60 cm x 40 cm) | Beam | 40MPa | Concrete Rectangular | 400 | 600 | 2400 | 6987.5 | 1.68 | 4102.75 | G300E | 6943351.7 | 54.48 | G300E | 5158054.35 | 40.47
4235 | Story45 | B19 | 40 MPa RC Beam (60 cm x 40 cm) | Beam | 40MPa | Concrete Rectangular | 400 | 600 | 2400 | 6987.5 | 1.68 | 4102.75 | G300E | 6943351.7 | 54.48 | G300E | 5158054.35 | 40.47
4236 | Story45 | B2 | 40 MPa RC Beam (60 cm x 40 cm) | Beam | 40MPa | Concrete Rectangular | 400 | 600 | 2400 | 6987.5 | 1.68 | 4102.75 | G300E | 5741902.17 | 45.05 | G300E | 7791978.77 | 61.14
4237 | Story45 | B20 | 40 MPa RC Beam (60 cm x 40 cm) | Beam | 40MPa | Concrete Rectangular | 400 | 600 | 2400 | 6987.5 | 1.68 | 4102.75 | G300E | 7047211.36 | 55.3 | G300E | 5158054.35 | 40.47
4238 | Story45 | B21 | 40 MPa RC Beam (60 cm x 40 cm) | Beam | 40MPa | Concrete Rectangular | 400 | 600 | 2400 | 6987.5 | 1.68 | 4102.75 | G300E | 6611127.84 | 51.87 | G300E | 6723254.35 | 52.75
4239 | Story45 | B22 | 40 MPa RC Beam (60 cm x 40 cm) | Beam | 40MPa | Concrete Rectangular | 400 | 600 | 2400 | 6987.5 | 1.68 | 4102.75 | G300E | 7493140.91 | 58.79 | G300E | 4375454.35 | 34.33
4240 | Story45 | B23 | 40 MPa RC Beam (60 cm x 40 cm) | Beam | 40MPa | Concrete Rectangular | 400 | 600 | 2400 | 6987.5 | 1.68 | 4102.75 | G300E | 6831869.32 | 53.61 | G300E | 3592854.35 | 28.19
4241 | Story45 | B24 | 40 MPa RC Beam (60 cm x 40 cm) | Beam | 40MPa | Concrete Rectangular | 400 | 600 | 2400 | 6987.5 | 1.68 | 4102.75 | G300E | 7493140.91 | 58.79 | G300E | 4375454.35 | 34.33
4242 | Story45 | B25 | 40 MPa RC Beam (60 cm x 40 cm) | Beam | 40MPa | Concrete Rectangular | 400 | 600 | 2400 | 6987.5 | 1.68 | 4102.75 | G300E | 6611127.84 | 51.87 | G300E | 6723254.35 | 52.75
4243 | Story45 | B26 | 40 MPa RC Beam (60 cm x 40 cm) | Beam | 40MPa | Concrete Rectangular | 400 | 600 | 2400 | 6987.5 | 1.68 | 4102.75 | G300E | 7047211.36 | 55.3 | G300E | 5158054.35 | 40.47
4244 | Story45 | B27 | 40 MPa RC Beam (60 cm x 40 cm) | Beam | 40MPa | Concrete Rectangular | 400 | 600 | 2400 | 6987.5 | 1.68 | 4102.75 | G300E | 6943351.7 | 54.48 | G300E | 5158054.35 | 40.47
4245 | Story45 | B28 | 40 MPa RC Beam (60 cm x 40 cm) | Beam | 40MPa | Concrete Rectangular | 400 | 600 | 2400 | 6987.5 | 1.68 | 4102.75 | G300E | 6943351.7 | 54.48 | G300E | 5158054.35 | 40.47
4246 | Story45 | B29 | 40 MPa RC Beam (60 cm x 40 cm) | Beam | 40MPa | Concrete Rectangular | 400 | 600 | 2400 | 6987.5 | 1.68 | 4102.75 | G300E | 6539982.39 | 51.32 | G300E | 5549354.35 | 43.54
4247 | Story45 | B3 | 40 MPa RC Beam (60 cm x 40 cm) | Beam | 40MPa | Concrete Rectangular | 400 | 600 | 2400 | 6987.5 | 1.68 | 4102.75 | G300E | 6539982.39 | 51.32 | G300E | 5549354.35 | 43.54
4248 | Story45 | B30 | 40 MPa RC Beam (60 cm x 40 cm) | Beam | 40MPa | Concrete Rectangular | 400 | 600 | 2400 | 6987.5 | 1.68 | 4102.75 | G300E | 5880934.09 | 46.14 | G300E | 8288454.35 | 65.03
4249 | Story45 | B31 | 40 MPa RC Beam (60 cm x 40 cm) | Beam | 40MPa | Concrete Rectangular | 400 | 600 | 2400 | 6987.5 | 1.68 | 4102.75 | G300E | 5854309.78 | 45.94 | G300E | 9883675.96 | 77.55
4250 | Story45 | B32 | 40 MPa RC Beam (60 cm x 40 cm) | Beam | 40MPa | Concrete Rectangular | 400 | 600 | 2400 | 6987.5 | 1.68 | 4102.75 | G300E | 7389916.48 | 57.98 | G300E | 1245054.35 | 9.77
4251 | Story45 | B33 | 40 MPa RC Beam (60 cm x 40 cm) | Beam | 40MPa | Concrete Rectangular | 400 | 600 | 2400 | 6987.5 | 1.68 | 4102.75 | G300E | 6611445.45 | 51.88 | G300E | 6723254.35 | 52.75
4252 | Story45 | B34 | 40 MPa RC Beam (60 cm x 40 cm) | Beam | 40MPa | Concrete Rectangular | 400 | 600 | 2400 | 6987.5 | 1.68 | 4102.75 | G300E | 7047211.36 | 55.3 | G300E | 5158054.35 | 40.47
4253 | Story45 | B35 | 40 MPa RC Beam (60 cm x 40 cm) | Beam | 40MPa | Concrete Rectangular | 400 | 600 | 2400 | 6987.5 | 1.68 | 4102.75 | G300E | 6401820.45 | 50.23 | G300E | 8768686.8 | 68.8
4254 | Story45 | B36 | 40 MPa RC Beam (60 cm x 40 cm) | Beam | 40MPa | Concrete Rectangular | 400 | 600 | 2400 | 6987.5 | 1.68 | 4102.75 | G300E | 6401820.45 | 50.23 | G300E | 8768686.8 | 68.8
4255 | Story45 | B37 | 40 MPa RC Beam (60 cm x 40 cm) | Beam | 40MPa | Concrete Rectangular | 400 | 600 | 2400 | 7200 | 1.73 | 4227.52 | G300E | 12715826.09 | 99.77 | G300E | 8806613.63 | 69.1
4256 | Story45 | B38 | 40 MPa RC Beam (60 cm x 40 cm) | Beam | 40MPa | Concrete Rectangular | 400 | 600 | 2400 | 6987.5 | 1.68 | 4102.75 | G300E | 5609056.82 | 44.01 | G300E | 6723254.35 | 52.75
4257 | Story45 | B39 | 40 MPa RC Beam (60 cm x 40 cm) | Beam | 40MPa | Concrete Rectangular | 400 | 600 | 2400 | 7200 | 1.73 | 4227.52 | G300E | 12735860.87 | 99.93 | G300E | 8808076.8 | 69.11
4258 | Story45 | B4 | 40 MPa RC Beam (60 cm x 40 cm) | Beam | 40MPa | Concrete Rectangular | 400 | 600 | 2400 | 6987.5 | 1.68 | 4102.75 | G300E | 5880934.09 | 46.14 | G300E | 8288454.35 | 65.03
4259 | Story45 | B40 | 40 MPa RC Beam (60 cm x 40 cm) | Beam | 40MPa | Concrete Rectangular | 400 | 600 | 2400 | 6987.5 | 1.68 | 4102.75 | G300E | 6400867.61 | 50.22 | G300E | 8768686.8 | 68.8
4260 | Story45 | B41 | 40 MPa RC Beam (60 cm x 40 cm) | Beam | 40MPa | Concrete Rectangular | 400 | 600 | 2400 | 6987.5 | 1.68 | 4102.75 | G300E | 6400232.39 | 50.22 | G300E | 8768686.8 | 68.8
4261 | Story45 | B42 | 40 MPa RC Beam (60 cm x 40 cm) | Beam | 40MPa | Concrete Rectangular | 400 | 600 | 2400 | 6987.5 | 1.68 | 4102.75 | G300E | 7046893.75 | 55.29 | G300E | 5158054.35 | 40.47
4262 | Story45 | B43 | 40 MPa RC Beam (60 cm x 40 cm) | Beam | 40MPa | Concrete Rectangular | 400 | 600 | 2400 | 6987.5 | 1.68 | 4102.75 | G300E | 6611127.84 | 51.87 | G300E | 6723254.35 | 52.75
4263 | Story45 | B44 | 40 MPa RC Beam (60 cm x 40 cm) | Beam | 40MPa | Concrete Rectangular | 400 | 600 | 2400 | 6987.5 | 1.68 | 4102.75 | G300E | 7389598.86 | 57.98 | G300E | 1245054.35 | 9.77
4264 | Story45 | B45 | 40 MPa RC Beam (60 cm x 40 cm) | Beam | 40MPa | Concrete Rectangular | 400 | 600 | 2400 | 6987.5 | 1.68 | 4102.75 | G300E | 5854309.78 | 45.94 | G300E | 9883675.96 | 77.55
4265 | Story45 | B46 | 40 MPa RC Beam (60 cm x 40 cm) | Beam | 40MPa | Concrete Rectangular | 400 | 600 | 2400 | 6987.5 | 1.68 | 4102.75 | G300E | 5826304.55 | 45.72 | G300E | 9853654.35 | 77.32
4266 | Story45 | B47 | 40 MPa RC Beam (60 cm x 40 cm) | Beam | 40MPa | Concrete Rectangular | 400 | 600 | 2400 | 6987.5 | 1.68 | 4102.75 | G300E | 8341486.93 | 65.45 | G300E | 5460421.89 | 42.84
4267 | Story45 | B48 | 40 MPa RC Beam (60 cm x 40 cm) | Beam | 40MPa | Concrete Rectangular | 400 | 600 | 2400 | 6987.5 | 1.68 | 4102.75 | G300E | 6831869.32 | 53.61 | G300E | 3592854.35 | 28.19
4268 | Story45 | B49 | 40 MPa RC Beam (60 cm x 40 cm) | Beam | 40MPa | Concrete Rectangular | 400 | 600 | 2400 | 6987.5 | 1.68 | 4102.75 | G300E | 7493140.91 | 58.79 | G300E | 4375454.35 | 34.33
4269 | Story45 | B5 | 40 MPa RC Beam (60 cm x 40 cm) | Beam | 40MPa | Concrete Rectangular | 400 | 600 | 2400 | 6987.5 | 1.68 | 4102.75 | G300E | 7389916.48 | 57.98 | G300E | 1245054.35 | 9.77
4270 | Story45 | B50 | 40 MPa RC Beam (60 cm x 40 cm) | Beam | 40MPa | Concrete Rectangular | 400 | 600 | 2400 | 6987.5 | 1.68 | 4102.75 | G300E | 5610327.27 | 44.02 | G300E | 6723254.35 | 52.75
4271 | Story45 | B51 | 40 MPa RC Beam (60 cm x 40 cm) | Beam | 40MPa | Concrete Rectangular | 400 | 600 | 2400 | 7200 | 1.73 | 4227.52 | G300E | 12718956.52 | 99.8 | G300E | 8807051.27 | 69.1
4272 | Story45 | B55 | 40 MPa RC Beam (60 cm x 40 cm) | Beam | 40MPa | Concrete Rectangular | 400 | 600 | 2400 | 6987.5 | 1.68 | 4102.75 | G300E | 12338709.78 | 96.81 | G300E | 8547177.44 | 67.06
4273 | Story45 | B56 | 40 MPa RC Beam (60 cm x 40 cm) | Beam | 40MPa | Concrete Rectangular | 400 | 600 | 2400 | 6987.5 | 1.68 | 4102.75 | G300E | 5611280.11 | 44.03 | G300E | 6723254.35 | 52.75
4274 | Story45 | B57 | 40 MPa RC Beam (60 cm x 40 cm) | Beam | 40MPa | Concrete Rectangular | 400 | 600 | 2400 | 6987.5 | 1.68 | 4102.75 | G300E | 7492188.07 | 58.79 | G300E | 4375454.35 | 34.33
4275 | Story45 | B58 | 40 MPa RC Beam (60 cm x 40 cm) | Beam | 40MPa | Concrete Rectangular | 400 | 600 | 2400 | 6987.5 | 1.68 | 4102.75 | G300E | 6831551.7 | 53.6 | G300E | 3592854.35 | 28.19
4276 | Story45 | B59 | 40 MPa RC Beam (60 cm x 40 cm) | Beam | 40MPa | Concrete Rectangular | 400 | 600 | 2400 | 6987.5 | 1.68 | 4102.75 | G300E | 8341169.32 | 65.45 | G300E | 5460421.89 | 42.84
4277 | Story45 | B6 | 40 MPa RC Beam (60 cm x 40 cm) | Beam | 40MPa | Concrete Rectangular | 400 | 600 | 2400 | 6987.5 | 1.68 | 4102.75 | G300E | 5854309.78 | 45.94 | G300E | 9883675.96 | 77.55
4278 | Story45 | B60 | 40 MPa RC Beam (60 cm x 40 cm) | Beam | 40MPa | Concrete Rectangular | 400 | 600 | 2400 | 6987.5 | 1.68 | 4102.75 | G300E | 5826304.55 | 45.72 | G300E | 9853654.35 | 77.32
4279 | Story45 | B61 | 40 MPa RC Beam (60 cm x 40 cm) | Beam | 40MPa | Concrete Rectangular | 400 | 600 | 2400 | 6987.5 | 1.68 | 4102.75 | G300E | 5649241.85 | 44.33 | G300E | 9883675.96 | 77.55
4280 | Story45 | B62 | 40 MPa RC Beam (60 cm x 40 cm) | Beam | 40MPa | Concrete Rectangular | 400 | 600 | 2400 | 6987.5 | 1.68 | 4102.75 | G300E | 8341486.93 | 65.45 | G300E | 5460421.89 | 42.84
4281 | Story45 | B63 | 40 MPa RC Beam (60 cm x 40 cm) | Beam | 40MPa | Concrete Rectangular | 400 | 600 | 2400 | 6987.5 | 1.68 | 4102.75 | G300E | 6611445.45 | 51.88 | G300E | 6723254.35 | 52.75
4282 | Story45 | B64 | 40 MPa RC Beam (60 cm x 40 cm) | Beam | 40MPa | Concrete Rectangular | 400 | 600 | 2400 | 6987.5 | 1.68 | 4102.75 | G300E | 7493140.91 | 58.79 | G300E | 4375454.35 | 34.33
4283 | Story45 | B65 | 40 MPa RC Beam (60 cm x 40 cm) | Beam | 40MPa | Concrete Rectangular | 400 | 600 | 2400 | 6987.5 | 1.68 | 4102.75 | G300E | 6401502.84 | 50.23 | G300E | 8768686.8 | 68.8
4284 | Story45 | B66 | 40 MPa RC Beam (60 cm x 40 cm) | Beam | 40MPa | Concrete Rectangular | 400 | 600 | 2400 | 7200 | 1.73 | 4227.52 | G300E | 12718643.48 | 99.8 | G300E | 8807041.88 | 69.1
4285 | Story45 | B67 | 40 MPa RC Beam (60 cm x 40 cm) | Beam | 40MPa | Concrete Rectangular | 400 | 600 | 2400 | 6987.5 | 1.68 | 4102.75 | G300E | 12335975.54 | 96.79 | G300E | 8546548.57 | 67.06
4286 | Story45 | B69 | 40 MPa RC Beam (60 cm x 40 cm) | Beam | 40MPa | Concrete Rectangular | 400 | 600 | 2400 | 6987.5 | 1.68 | 4102.75 | G300E | 12340228.8 | 96.83 | G300E | 8516758.12 | 66.83
4287 | Story45 | B7 | 40 MPa RC Beam (60 cm x 40 cm) | Beam | 40MPa | Concrete Rectangular | 400 | 600 | 2400 | 6987.5 | 1.68 | 4102.75 | G300E | 8341169.32 | 65.45 | G300E | 5460421.89 | 42.84
4288 | Story45 | B70 | 40 MPa RC Beam (60 cm x 40 cm) | Beam | 40MPa | Concrete Rectangular | 400 | 600 | 2400 | 6987.5 | 1.68 | 4102.75 | G300E | 12328076.63 | 96.73 | G300E | 8516435.48 | 66.82
4289 | Story45 | B71 | 40 MPa RC Beam (60 cm x 40 cm) | Beam | 40MPa | Concrete Rectangular | 400 | 600 | 2400 | 6987.5 | 1.68 | 4102.75 | G300E | 6405949.43 | 50.26 | G300E | 8768686.8 | 68.8
4290 | Story45 | B72 | 40 MPa RC Beam (60 cm x 40 cm) | Beam | 40MPa | Concrete Rectangular | 400 | 600 | 2400 | 6987.5 | 1.68 | 4102.75 | G300E | 7493458.52 | 58.8 | G300E | 4375454.35 | 34.33
4291 | Story45 | B73 | 40 MPa RC Beam (60 cm x 40 cm) | Beam | 40MPa | Concrete Rectangular | 400 | 600 | 2400 | 6987.5 | 1.68 | 4102.75 | G300E | 6609539.77 | 51.86 | G300E | 6723254.35 | 52.75
4292 | Story45 | B74 | 40 MPa RC Beam (60 cm x 40 cm) | Beam | 40MPa | Concrete Rectangular | 400 | 600 | 2400 | 6987.5 | 1.68 | 4102.75 | G300E | 8339263.64 | 65.43 | G300E | 5460421.89 | 42.84
4293 | Story45 | B75 | 40 MPa RC Beam (60 cm x 40 cm) | Beam | 40MPa | Concrete Rectangular | 400 | 600 | 2400 | 6987.5 | 1.68 | 4102.75 | G300E | 5649241.85 | 44.33 | G300E | 9883675.96 | 77.55
4294 | Story45 | B76 | 40 MPa RC Beam (60 cm x 40 cm) | Beam | 40MPa | Concrete Rectangular | 400 | 600 | 2400 | 6987.5 | 1.68 | 4102.75 | G300E | 5880934.09 | 46.14 | G300E | 8288454.35 | 65.03
4295 | Story45 | B77 | 40 MPa RC Beam (60 cm x 40 cm) | Beam | 40MPa | Concrete Rectangular | 400 | 600 | 2400 | 6987.5 | 1.68 | 4102.75 | G300E | 7389916.48 | 57.98 | G300E | 1245054.35 | 9.77
4296 | Story45 | B78 | 40 MPa RC Beam (60 cm x 40 cm) | Beam | 40MPa | Concrete Rectangular | 400 | 600 | 2400 | 6987.5 | 1.68 | 4102.75 | G300E | 6943351.7 | 54.48 | G300E | 5158054.35 | 40.47
4297 | Story45 | B79 | 40 MPa RC Beam (60 cm x 40 cm) | Beam | 40MPa | Concrete Rectangular | 400 | 600 | 2400 | 6987.5 | 1.68 | 4102.75 | G300E | 7047211.36 | 55.3 | G300E | 5158054.35 | 40.47
4298 | Story45 | B8 | 40 MPa RC Beam (60 cm x 40 cm) | Beam | 40MPa | Concrete Rectangular | 400 | 600 | 2400 | 6987.5 | 1.68 | 4102.75 | G300E | 5826304.55 | 45.72 | G300E | 9853654.35 | 77.32
4299 | Story45 | B80 | 40 MPa RC Beam (60 cm x 40 cm) | Beam | 40MPa | Concrete Rectangular | 400 | 600 | 2400 | 6987.5 | 1.68 | 4102.75 | G300E | 7047211.36 | 55.3 | G300E | 5158054.35 | 40.47
4300 | Story45 | B81 | 40 MPa RC Beam (60 cm x 40 cm) | Beam | 40MPa | Concrete Rectangular | 400 | 600 | 2400 | 6987.5 | 1.68 | 4102.75 | G300E | 6401820.45 | 50.23 | G300E | 8768686.8 | 68.8
4301 | Story45 | B82 | 40 MPa RC Beam (60 cm x 40 cm) | Beam | 40MPa | Concrete Rectangular | 400 | 600 | 2400 | 6987.5 | 1.68 | 4102.75 | G300E | 7492505.68 | 58.79 | G300E | 4375454.35 | 34.33
4302 | Story45 | B83 | 40 MPa RC Beam (60 cm x 40 cm) | Beam | 40MPa | Concrete Rectangular | 400 | 600 | 2400 | 6987.5 | 1.68 | 4102.75 | G300E | 5609692.05 | 44.02 | G300E | 6723254.35 | 52.75
4303 | Story45 | B84 | 40 MPa RC Beam (60 cm x 40 cm) | Beam | 40MPa | Concrete Rectangular | 400 | 600 | 2400 | 6987.5 | 1.68 | 4102.75 | G300E | 7494093.75 | 58.8 | G300E | 4375454.35 | 34.33
4304 | Story45 | B85 | 40 MPa RC Beam (60 cm x 40 cm) | Beam | 40MPa | Concrete Rectangular | 400 | 600 | 2400 | 6987.5 | 1.68 | 4102.75 | G300E | 6409760.8 | 50.29 | G300E | 8768686.8 | 68.8
4305 | Story45 | B86 | 40 MPa RC Beam (60 cm x 40 cm) | Beam | 40MPa | Concrete Rectangular | 400 | 600 | 2400 | 6987.5 | 1.68 | 4102.75 | G300E | 7046258.52 | 55.29 | G300E | 4766754.35 | 37.4
4306 | Story45 | B87 | 40 MPa RC Beam (60 cm x 40 cm) | Beam | 40MPa | Concrete Rectangular | 400 | 600 | 2400 | 6987.5 | 1.68 | 4102.75 | G300E | 7044988.07 | 55.28 | G300E | 4766754.35 | 37.4
4307 | Story45 | B88 | 40 MPa RC Beam (60 cm x 40 cm) | Beam | 40MPa | Concrete Rectangular | 400 | 600 | 2400 | 6987.5 | 1.68 | 4102.75 | G300E | 6942398.86 | 54.47 | G300E | 6723254.35 | 52.75
4308 | Story45 | B89 | 40 MPa RC Beam (60 cm x 40 cm) | Beam | 40MPa | Concrete Rectangular | 400 | 600 | 2400 | 6987.5 | 1.68 | 4102.75 | G300E | 7385787.5 | 57.95 | G300E | 1245054.35 | 9.77
4309 | Story45 | B9 | 40 MPa RC Beam (60 cm x 40 cm) | Beam | 40MPa | Concrete Rectangular | 400 | 600 | 2400 | 6987.5 | 1.68 | 4102.75 | G300E | 8341169.32 | 65.45 | G300E | 5460421.89 | 42.84
4310 | Story45 | B90 | 40 MPa RC Beam (60 cm x 40 cm) | Beam | 40MPa | Concrete Rectangular | 400 | 600 | 2400 | 6987.5 | 1.68 | 4102.75 | G300E | 5879663.64 | 46.13 | G300E | 8288454.35 | 65.03
4311 | Story45 | B91 | 40 MPa RC Beam (60 cm x 40 cm) | Beam | 40MPa | Concrete Rectangular | 400 | 600 | 2400 | 6987.5 | 1.68 | 4102.75 | G300E | 5741902.17 | 45.05 | G300E | 7791978.77 | 61.14
4312 | Story45 | B92 | 40 MPa RC Beam (60 cm x 40 cm) | Beam | 40MPa | Concrete Rectangular | 400 | 600 | 2400 | 6987.5 | 1.68 | 4102.75 | G300E | 6539982.39 | 51.32 | G300E | 5549354.35 | 43.54
4313 | Story45 | B93 | 40 MPa RC Beam (60 cm x 40 cm) | Beam | 40MPa | Concrete Rectangular | 400 | 600 | 2400 | 6987.5 | 1.68 | 4102.75 | G300E | 6539982.39 | 51.32 | G300E | 5549354.35 | 43.54
4314 | Story45 | B94 | 40 MPa RC Beam (60 cm x 40 cm) | Beam | 40MPa | Concrete Rectangular | 400 | 600 | 2400 | 6987.5 | 1.68 | 4102.75 | G300E | 6943351.7 | 54.48 | G300E | 5158054.35 | 40.47
4315 | Story45 | B95 | 40 MPa RC Beam (60 cm x 40 cm) | Beam | 40MPa | Concrete Rectangular | 400 | 600 | 2400 | 6987.5 | 1.68 | 4102.75 | G300E | 7389916.48 | 57.98 | G300E | 1245054.35 | 9.77
4316 | Story45 | B96 | 40 MPa RC Beam (60 cm x 40 cm) | Beam | 40MPa | Concrete Rectangular | 400 | 600 | 2400 | 6987.5 | 1.68 | 4102.75 | G300E | 6611127.84 | 51.87 | G300E | 6723254.35 | 52.75
4317 | Story45 | B97 | 40 MPa RC Beam (60 cm x 40 cm) | Beam | 40MPa | Concrete Rectangular | 400 | 600 | 2400 | 6987.5 | 1.68 | 4102.75 | G300E | 8340534.09 | 65.44 | G300E | 5460421.89 | 42.84
4318 | Story45 | B98 | 40 MPa RC Beam (60 cm x 40 cm) | Beam | 40MPa | Concrete Rectangular | 400 | 600 | 2400 | 6987.5 | 1.68 | 4102.75 | G300E | 6831551.7 | 53.6 | G300E | 3592854.35 | 28.19
4319 | Story45 | B99 | 40 MPa RC Beam (60 cm x 40 cm) | Beam | 40MPa | Concrete Rectangular | 400 | 600 | 2400 | 6987.5 | 1.68 | 4102.75 | G300E | 8339263.64 | 65.43 | G300E | 5460421.89 | 42.84
4320 | Story46 | B1 | 40 MPa RC Beam (60 cm x 40 cm) | Beam | 40MPa | Concrete Rectangular | 400 | 600 | 2400 | 6987.5 | 1.68 | 4102.75 | G300E | 5831386.36 | 45.76 | G300E | 9853654.35 | 77.32
4321 | Story46 | B10 | 40 MPa RC Beam (60 cm x 40 cm) | Beam | 40MPa | Concrete Rectangular | 400 | 600 | 2400 | 6987.5 | 1.68 | 4102.75 | G300E | 5822810.8 | 45.69 | G300E | 8288454.35 | 65.03
4322 | Story46 | B100 | 40 MPa RC Beam (60 cm x 40 cm) | Beam | 40MPa | Concrete Rectangular | 400 | 600 | 2400 | 6987.5 | 1.68 | 4102.75 | G300E | 6608269.32 | 51.85 | G300E | 5158054.35 | 40.47
4323 | Story46 | B101 | 40 MPa RC Beam (60 cm x 40 cm) | Beam | 40MPa | Concrete Rectangular | 400 | 600 | 2400 | 6987.5 | 1.68 | 4102.75 | G300E | 7629714.77 | 59.87 | G300E | 1259699.51 | 9.88
4324 | Story46 | B102 | 40 MPa RC Beam (60 cm x 40 cm) | Beam | 40MPa | Concrete Rectangular | 400 | 600 | 2400 | 6987.5 | 1.68 | 4102.75 | G300E | 6867124.43 | 53.88 | G300E | 6723254.35 | 52.75
4325 | Story46 | B103 | 40 MPa RC Beam (60 cm x 40 cm) | Beam | 40MPa | Concrete Rectangular | 400 | 600 | 2400 | 6987.5 | 1.68 | 4102.75 | G300E | 6573014.2 | 51.57 | G300E | 8768686.8 | 68.8
4326 | Story46 | B104 | 40 MPa RC Beam (60 cm x 40 cm) | Beam | 40MPa | Concrete Rectangular | 400 | 600 | 2400 | 6987.5 | 1.68 | 4102.75 | G300E | 6573331.82 | 51.58 | G300E | 8857619.25 | 69.5
4327 | Story46 | B105 | 40 MPa RC Beam (60 cm x 40 cm) | Beam | 40MPa | Concrete Rectangular | 400 | 600 | 2400 | 6987.5 | 1.68 | 4102.75 | G300E | 5837103.41 | 45.8 | G300E | 9853654.35 | 77.32
4328 | Story46 | B106 | 40 MPa RC Beam (60 cm x 40 cm) | Beam | 40MPa | Concrete Rectangular | 400 | 600 | 2400 | 6987.5 | 1.68 | 4102.75 | G300E | 5831386.36 | 45.76 | G300E | 9853654.35 | 77.32
4329 | Story46 | B107 | 40 MPa RC Beam (60 cm x 40 cm) | Beam | 40MPa | Concrete Rectangular | 400 | 600 | 2400 | 6987.5 | 1.68 | 4102.75 | G300E | 6238567.05 | 48.95 | G300E | 8288454.35 | 65.03
4330 | Story46 | B108 | 40 MPa RC Beam (60 cm x 40 cm) | Beam | 40MPa | Concrete Rectangular | 400 | 600 | 2400 | 6987.5 | 1.68 | 4102.75 | G300E | 5822810.8 | 45.69 | G300E | 8288454.35 | 65.03
4331 | Story46 | B109 | 40 MPa RC Beam (60 cm x 40 cm) | Beam | 40MPa | Concrete Rectangular | 400 | 600 | 2400 | 6987.5 | 1.68 | 4102.75 | G300E | 6860454.55 | 53.83 | G300E | 9378499.27 | 73.59
4332 | Story46 | B11 | 40 MPa RC Beam (60 cm x 40 cm) | Beam | 40MPa | Concrete Rectangular | 400 | 600 | 2400 | 6987.5 | 1.68 | 4102.75 | G300E | 7634478.98 | 59.9 | G300E | 1259739.53 | 9.88
4333 | Story46 | B110 | 40 MPa RC Beam (60 cm x 40 cm) | Beam | 40MPa | Concrete Rectangular | 400 | 600 | 2400 | 6987.5 | 1.68 | 4102.75 | G300E | 5822493.18 | 45.69 | G300E | 8288454.35 | 65.03
4334 | Story46 | B111 | 40 MPa RC Beam (60 cm x 40 cm) | Beam | 40MPa | Concrete Rectangular | 400 | 600 | 2400 | 6987.5 | 1.68 | 4102.75 | G300E | 6238249.43 | 48.95 | G300E | 8288454.35 | 65.03
4335 | Story46 | B112 | 40 MPa RC Beam (60 cm x 40 cm) | Beam | 40MPa | Concrete Rectangular | 400 | 600 | 2400 | 6987.5 | 1.68 | 4102.75 | G300E | 5833609.66 | 45.77 | G300E | 9853654.35 | 77.32
4336 | Story46 | B12 | 40 MPa RC Beam (60 cm x 40 cm) | Beam | 40MPa | Concrete Rectangular | 400 | 600 | 2400 | 6987.5 | 1.68 | 4102.75 | G300E | 6238567.05 | 48.95 | G300E | 8288454.35 | 65.03
4337 | Story46 | B13 | 40 MPa RC Beam (60 cm x 40 cm) | Beam | 40MPa | Concrete Rectangular | 400 | 600 | 2400 | 6987.5 | 1.68 | 4102.75 | G300E | 6558086.36 | 51.46 | G300E | 8768686.8 | 68.8
4338 | Story46 | B14 | 40 MPa RC Beam (60 cm x 40 cm) | Beam | 40MPa | Concrete Rectangular | 400 | 600 | 2400 | 6987.5 | 1.68 | 4102.75 | G300E | 5831386.36 | 45.76 | G300E | 9853654.35 | 77.32
4339 | Story46 | B15 | 40 MPa RC Beam (60 cm x 40 cm) | Beam | 40MPa | Concrete Rectangular | 400 | 600 | 2400 | 6987.5 | 1.68 | 4102.75 | G300E | 5831386.36 | 45.76 | G300E | 9853654.35 | 77.32
4340 | Story46 | B16 | 40 MPa RC Beam (60 cm x 40 cm) | Beam | 40MPa | Concrete Rectangular | 400 | 600 | 2400 | 6987.5 | 1.68 | 4102.75 | G300E | 6238567.05 | 48.95 | G300E | 8288454.35 | 65.03
4341 | Story46 | B17 | 40 MPa RC Beam (60 cm x 40 cm) | Beam | 40MPa | Concrete Rectangular | 400 | 600 | 2400 | 6987.5 | 1.68 | 4102.75 | G300E | 6558086.36 | 51.46 | G300E | 8768686.8 | 68.8
4342 | Story46 | B18 | 40 MPa RC Beam (60 cm x 40 cm) | Beam | 40MPa | Concrete Rectangular | 400 | 600 | 2400 | 6987.5 | 1.68 | 4102.75 | G300E | 6871571.02 | 53.92 | G300E | 6723254.35 | 52.75
4343 | Story46 | B19 | 40 MPa RC Beam (60 cm x 40 cm) | Beam | 40MPa | Concrete Rectangular | 400 | 600 | 2400 | 6987.5 | 1.68 | 4102.75 | G300E | 6871888.64 | 53.92 | G300E | 6723254.35 | 52.75
4344 | Story46 | B2 | 40 MPa RC Beam (60 cm x 40 cm) | Beam | 40MPa | Concrete Rectangular | 400 | 600 | 2400 | 6987.5 | 1.68 | 4102.75 | G300E | 5831386.36 | 45.76 | G300E | 9853654.35 | 77.32
4345 | Story46 | B20 | 40 MPa RC Beam (60 cm x 40 cm) | Beam | 40MPa | Concrete Rectangular | 400 | 600 | 2400 | 6987.5 | 1.68 | 4102.75 | G300E | 7000839.77 | 54.93 | G300E | 7114554.35 | 55.82
4346 | Story46 | B21 | 40 MPa RC Beam (60 cm x 40 cm) | Beam | 40MPa | Concrete Rectangular | 400 | 600 | 2400 | 6987.5 | 1.68 | 4102.75 | G300E | 6608586.93 | 51.85 | G300E | 5158054.35 | 40.47
4347 | Story46 | B22 | 40 MPa RC Beam (60 cm x 40 cm) | Beam | 40MPa | Concrete Rectangular | 400 | 600 | 2400 | 6987.5 | 1.68 | 4102.75 | G300E | 7490282.39 | 58.77 | G300E | 1245054.35 | 9.77
4348 | Story46 | B23 | 40 MPa RC Beam (60 cm x 40 cm) | Beam | 40MPa | Concrete Rectangular | 400 | 600 | 2400 | 6987.5 | 1.68 | 4102.75 | G300E | 6620021.02 | 51.94 | G300E | 6723254.35 | 52.75
4349 | Story46 | B24 | 40 MPa RC Beam (60 cm x 40 cm) | Beam | 40MPa | Concrete Rectangular | 400 | 600 | 2400 | 6987.5 | 1.68 | 4102.75 | G300E | 7490917.61 | 58.78 | G300E | 1245054.35 | 9.77
4350 | Story46 | B25 | 40 MPa RC Beam (60 cm x 40 cm) | Beam | 40MPa | Concrete Rectangular | 400 | 600 | 2400 | 6987.5 | 1.68 | 4102.75 | G300E | 6608586.93 | 51.85 | G300E | 5158054.35 | 40.47
4351 | Story46 | B26 | 40 MPa RC Beam (60 cm x 40 cm) | Beam | 40MPa | Concrete Rectangular | 400 | 600 | 2400 | 6987.5 | 1.68 | 4102.75 | G300E | 7001157.39 | 54.93 | G300E | 7114554.35 | 55.82
4352 | Story46 | B27 | 40 MPa RC Beam (60 cm x 40 cm) | Beam | 40MPa | Concrete Rectangular | 400 | 600 | 2400 | 6987.5 | 1.68 | 4102.75 | G300E | 6871888.64 | 53.92 | G300E | 6723254.35 | 52.75
4353 | Story46 | B28 | 40 MPa RC Beam (60 cm x 40 cm) | Beam | 40MPa | Concrete Rectangular | 400 | 600 | 2400 | 6987.5 | 1.68 | 4102.75 | G300E | 6871888.64 | 53.92 | G300E | 6723254.35 | 52.75
4354 | Story46 | B29 | 40 MPa RC Beam (60 cm x 40 cm) | Beam | 40MPa | Concrete Rectangular | 400 | 600 | 2400 | 6987.5 | 1.68 | 4102.75 | G300E | 6558086.36 | 51.46 | G300E | 8768686.8 | 68.8
4355 | Story46 | B3 | 40 MPa RC Beam (60 cm x 40 cm) | Beam | 40MPa | Concrete Rectangular | 400 | 600 | 2400 | 6987.5 | 1.68 | 4102.75 | G300E | 6558086.36 | 51.46 | G300E | 8768686.8 | 68.8
4356 | Story46 | B30 | 40 MPa RC Beam (60 cm x 40 cm) | Beam | 40MPa | Concrete Rectangular | 400 | 600 | 2400 | 6987.5 | 1.68 | 4102.75 | G300E | 6238567.05 | 48.95 | G300E | 8288454.35 | 65.03
4357 | Story46 | B31 | 40 MPa RC Beam (60 cm x 40 cm) | Beam | 40MPa | Concrete Rectangular | 400 | 600 | 2400 | 6987.5 | 1.68 | 4102.75 | G300E | 5822810.8 | 45.69 | G300E | 8288454.35 | 65.03
4358 | Story46 | B32 | 40 MPa RC Beam (60 cm x 40 cm) | Beam | 40MPa | Concrete Rectangular | 400 | 600 | 2400 | 6987.5 | 1.68 | 4102.75 | G300E | 7634478.98 | 59.9 | G300E | 1259741.44 | 9.88
4359 | Story46 | B33 | 40 MPa RC Beam (60 cm x 40 cm) | Beam | 40MPa | Concrete Rectangular | 400 | 600 | 2400 | 6987.5 | 1.68 | 4102.75 | G300E | 6608586.93 | 51.85 | G300E | 5158054.35 | 40.47
4360 | Story46 | B34 | 40 MPa RC Beam (60 cm x 40 cm) | Beam | 40MPa | Concrete Rectangular | 400 | 600 | 2400 | 6987.5 | 1.68 | 4102.75 | G300E | 7000839.77 | 54.93 | G300E | 7114554.35 | 55.82
4361 | Story46 | B35 | 40 MPa RC Beam (60 cm x 40 cm) | Beam | 40MPa | Concrete Rectangular | 400 | 600 | 2400 | 6987.5 | 1.68 | 4102.75 | G300E | 6414525 | 50.33 | G300E | 8768686.8 | 68.8
4362 | Story46 | B36 | 40 MPa RC Beam (60 cm x 40 cm) | Beam | 40MPa | Concrete Rectangular | 400 | 600 | 2400 | 6987.5 | 1.68 | 4102.75 | G300E | 6415160.23 | 50.34 | G300E | 8768686.8 | 68.8
4363 | Story46 | B37 | 40 MPa RC Beam (60 cm x 40 cm) | Beam | 40MPa | Concrete Rectangular | 400 | 600 | 2400 | 7200 | 1.73 | 4227.52 | G300E | 13102434.78 | 102.81 | G300E | 8823709.57 | 69.23
4364 | Story46 | B38 | 40 MPa RC Beam (60 cm x 40 cm) | Beam | 40MPa | Concrete Rectangular | 400 | 600 | 2400 | 6987.5 | 1.68 | 4102.75 | G300E | 5584918.18 | 43.82 | G300E | 6723254.35 | 52.75
4365 | Story46 | B39 | 40 MPa RC Beam (60 cm x 40 cm) | Beam | 40MPa | Concrete Rectangular | 400 | 600 | 2400 | 7200 | 1.73 | 4227.52 | G300E | 13121530.43 | 102.96 | G300E | 8825157.7 | 69.25
4366 | Story46 | B4 | 40 MPa RC Beam (60 cm x 40 cm) | Beam | 40MPa | Concrete Rectangular | 400 | 600 | 2400 | 6987.5 | 1.68 | 4102.75 | G300E | 6238567.05 | 48.95 | G300E | 8288454.35 | 65.03
4367 | Story46 | B40 | 40 MPa RC Beam (60 cm x 40 cm) | Beam | 40MPa | Concrete Rectangular | 400 | 600 | 2400 | 6987.5 | 1.68 | 4102.75 | G300E | 6414525 | 50.33 | G300E | 8768686.8 | 68.8
4368 | Story46 | B41 | 40 MPa RC Beam (60 cm x 40 cm) | Beam | 40MPa | Concrete Rectangular | 400 | 600 | 2400 | 6987.5 | 1.68 | 4102.75 | G300E | 6413889.77 | 50.33 | G300E | 8768686.8 | 68.8
4369 | Story46 | B42 | 40 MPa RC Beam (60 cm x 40 cm) | Beam | 40MPa | Concrete Rectangular | 400 | 600 | 2400 | 6987.5 | 1.68 | 4102.75 | G300E | 7000839.77 | 54.93 | G300E | 7114554.35 | 55.82
4370 | Story46 | B43 | 40 MPa RC Beam (60 cm x 40 cm) | Beam | 40MPa | Concrete Rectangular | 400 | 600 | 2400 | 6987.5 | 1.68 | 4102.75 | G300E | 6608586.93 | 51.85 | G300E | 5158054.35 | 40.47
4371 | Story46 | B44 | 40 MPa RC Beam (60 cm x 40 cm) | Beam | 40MPa | Concrete Rectangular | 400 | 600 | 2400 | 6987.5 | 1.68 | 4102.75 | G300E | 7634478.98 | 59.9 | G300E | 1259739.53 | 9.88
4372 | Story46 | B45 | 40 MPa RC Beam (60 cm x 40 cm) | Beam | 40MPa | Concrete Rectangular | 400 | 600 | 2400 | 6987.5 | 1.68 | 4102.75 | G300E | 5823128.41 | 45.69 | G300E | 8288454.35 | 65.03
4373 | Story46 | B46 | 40 MPa RC Beam (60 cm x 40 cm) | Beam | 40MPa | Concrete Rectangular | 400 | 600 | 2400 | 6987.5 | 1.68 | 4102.75 | G300E | 6431676.14 | 50.47 | G300E | 9378499.27 | 73.59
4374 | Story46 | B47 | 40 MPa RC Beam (60 cm x 40 cm) | Beam | 40MPa | Concrete Rectangular | 400 | 600 | 2400 | 6987.5 | 1.68 | 4102.75 | G300E | 7482977.27 | 58.71 | G300E | 4375454.35 | 34.33
4375 | Story46 | B48 | 40 MPa RC Beam (60 cm x 40 cm) | Beam | 40MPa | Concrete Rectangular | 400 | 600 | 2400 | 6987.5 | 1.68 | 4102.75 | G300E | 6620338.64 | 51.95 | G300E | 6723254.35 | 52.75
4376 | Story46 | B49 | 40 MPa RC Beam (60 cm x 40 cm) | Beam | 40MPa | Concrete Rectangular | 400 | 600 | 2400 | 6987.5 | 1.68 | 4102.75 | G300E | 7490600 | 58.77 | G300E | 1245054.35 | 9.77
4377 | Story46 | B5 | 40 MPa RC Beam (60 cm x 40 cm) | Beam | 40MPa | Concrete Rectangular | 400 | 600 | 2400 | 6987.5 | 1.68 | 4102.75 | G300E | 7634478.98 | 59.9 | G300E | 1259739.53 | 9.88
4378 | Story46 | B50 | 40 MPa RC Beam (60 cm x 40 cm) | Beam | 40MPa | Concrete Rectangular | 400 | 600 | 2400 | 6987.5 | 1.68 | 4102.75 | G300E | 5584918.18 | 43.82 | G300E | 6723254.35 | 52.75
4379 | Story46 | B51 | 40 MPa RC Beam (60 cm x 40 cm) | Beam | 40MPa | Concrete Rectangular | 400 | 600 | 2400 | 7200 | 1.73 | 4227.52 | G300E | 13104000 | 102.82 | G300E | 8824143.44 | 69.24
4380 | Story46 | B55 | 40 MPa RC Beam (60 cm x 40 cm) | Beam | 40MPa | Concrete Rectangular | 400 | 600 | 2400 | 6987.5 | 1.68 | 4102.75 | G300E | 12712389.13 | 99.75 | G300E | 8563761.52 | 67.19
4381 | Story46 | B56 | 40 MPa RC Beam (60 cm x 40 cm) | Beam | 40MPa | Concrete Rectangular | 400 | 600 | 2400 | 6987.5 | 1.68 | 4102.75 | G300E | 5586506.25 | 43.83 | G300E | 6723254.35 | 52.75
4382 | Story46 | B57 | 40 MPa RC Beam (60 cm x 40 cm) | Beam | 40MPa | Concrete Rectangular | 400 | 600 | 2400 | 6987.5 | 1.68 | 4102.75 | G300E | 7489647.16 | 58.77 | G300E | 1245054.35 | 9.77
4383 | Story46 | B58 | 40 MPa RC Beam (60 cm x 40 cm) | Beam | 40MPa | Concrete Rectangular | 400 | 600 | 2400 | 6987.5 | 1.68 | 4102.75 | G300E | 6619703.41 | 51.94 | G300E | 6723254.35 | 52.75
4384 | Story46 | B59 | 40 MPa RC Beam (60 cm x 40 cm) | Beam | 40MPa | Concrete Rectangular | 400 | 600 | 2400 | 6987.5 | 1.68 | 4102.75 | G300E | 7482024.43 | 58.71 | G300E | 4375454.35 | 34.33
4385 | Story46 | B6 | 40 MPa RC Beam (60 cm x 40 cm) | Beam | 40MPa | Concrete Rectangular | 400 | 600 | 2400 | 6987.5 | 1.68 | 4102.75 | G300E | 5823128.41 | 45.69 | G300E | 8288454.35 | 65.03
4386 | Story46 | B60 | 40 MPa RC Beam (60 cm x 40 cm) | Beam | 40MPa | Concrete Rectangular | 400 | 600 | 2400 | 6987.5 | 1.68 | 4102.75 | G300E | 6860454.55 | 53.83 | G300E | 9378499.27 | 73.59
4387 | Story46 | B61 | 40 MPa RC Beam (60 cm x 40 cm) | Beam | 40MPa | Concrete Rectangular | 400 | 600 | 2400 | 6987.5 | 1.68 | 4102.75 | G300E | 5823128.41 | 45.69 | G300E | 8288454.35 | 65.03
4388 | Story46 | B62 | 40 MPa RC Beam (60 cm x 40 cm) | Beam | 40MPa | Concrete Rectangular | 400 | 600 | 2400 | 6987.5 | 1.68 | 4102.75 | G300E | 7482977.27 | 58.71 | G300E | 4375454.35 | 34.33
4389 | Story46 | B63 | 40 MPa RC Beam (60 cm x 40 cm) | Beam | 40MPa | Concrete Rectangular | 400 | 600 | 2400 | 6987.5 | 1.68 | 4102.75 | G300E | 6608586.93 | 51.85 | G300E | 5158054.35 | 40.47
4390 | Story46 | B64 | 40 MPa RC Beam (60 cm x 40 cm) | Beam | 40MPa | Concrete Rectangular | 400 | 600 | 2400 | 6987.5 | 1.68 | 4102.75 | G300E | 7490600 | 58.77 | G300E | 1245054.35 | 9.77
4391 | Story46 | B65 | 40 MPa RC Beam (60 cm x 40 cm) | Beam | 40MPa | Concrete Rectangular | 400 | 600 | 2400 | 6987.5 | 1.68 | 4102.75 | G300E | 6414525 | 50.33 | G300E | 8768686.8 | 68.8
4392 | Story46 | B66 | 40 MPa RC Beam (60 cm x 40 cm) | Beam | 40MPa | Concrete Rectangular | 400 | 600 | 2400 | 7200 | 1.73 | 4227.52 | G300E | 13103686.96 | 102.82 | G300E | 8824134.05 | 69.24
4393 | Story46 | B67 | 40 MPa RC Beam (60 cm x 40 cm) | Beam | 40MPa | Concrete Rectangular | 400 | 600 | 2400 | 6987.5 | 1.68 | 4102.75 | G300E | 12710262.5 | 99.73 | G300E | 8563141.76 | 67.19
4394 | Story46 | B69 | 40 MPa RC Beam (60 cm x 40 cm) | Beam | 40MPa | Concrete Rectangular | 400 | 600 | 2400 | 6987.5 | 1.68 | 4102.75 | G300E | 12713300.54 | 99.75 | G300E | 8529313.75 | 66.92
4395 | Story46 | B7 | 40 MPa RC Beam (60 cm x 40 cm) | Beam | 40MPa | Concrete Rectangular | 400 | 600 | 2400 | 6987.5 | 1.68 | 4102.75 | G300E | 7482977.27 | 58.71 | G300E | 4375454.35 | 34.33
4396 | Story46 | B70 | 40 MPa RC Beam (60 cm x 40 cm) | Beam | 40MPa | Concrete Rectangular | 400 | 600 | 2400 | 6987.5 | 1.68 | 4102.75 | G300E | 12702059.78 | 99.67 | G300E | 8528947.36 | 66.92
4397 | Story46 | B71 | 40 MPa RC Beam (60 cm x 40 cm) | Beam | 40MPa | Concrete Rectangular | 400 | 600 | 2400 | 6987.5 | 1.68 | 4102.75 | G300E | 6419289.2 | 50.37 | G300E | 8768686.8 | 68.8
4398 | Story46 | B72 | 40 MPa RC Beam (60 cm x 40 cm) | Beam | 40MPa | Concrete Rectangular | 400 | 600 | 2400 | 6987.5 | 1.68 | 4102.75 | G300E | 7490282.39 | 58.77 | G300E | 1245054.35 | 9.77
4399 | Story46 | B73 | 40 MPa RC Beam (60 cm x 40 cm) | Beam | 40MPa | Concrete Rectangular | 400 | 600 | 2400 | 6987.5 | 1.68 | 4102.75 | G300E | 6608269.32 | 51.85 | G300E | 5158054.35 | 40.47
4400 | Story46 | B74 | 40 MPa RC Beam (60 cm x 40 cm) | Beam | 40MPa | Concrete Rectangular | 400 | 600 | 2400 | 6987.5 | 1.68 | 4102.75 | G300E | 7480436.36 | 58.69 | G300E | 4375454.35 | 34.33
4401 | Story46 | B75 | 40 MPa RC Beam (60 cm x 40 cm) | Beam | 40MPa | Concrete Rectangular | 400 | 600 | 2400 | 6987.5 | 1.68 | 4102.75 | G300E | 5822493.18 | 45.69 | G300E | 8288454.35 | 65.03
4402 | Story46 | B76 | 40 MPa RC Beam (60 cm x 40 cm) | Beam | 40MPa | Concrete Rectangular | 400 | 600 | 2400 | 6987.5 | 1.68 | 4102.75 | G300E | 6238567.05 | 48.95 | G300E | 8288454.35 | 65.03
4403 | Story46 | B77 | 40 MPa RC Beam (60 cm x 40 cm) | Beam | 40MPa | Concrete Rectangular | 400 | 600 | 2400 | 6987.5 | 1.68 | 4102.75 | G300E | 7634478.98 | 59.9 | G300E | 1259739.53 | 9.88
4404 | Story46 | B78 | 40 MPa RC Beam (60 cm x 40 cm) | Beam | 40MPa | Concrete Rectangular | 400 | 600 | 2400 | 6987.5 | 1.68 | 4102.75 | G300E | 6871571.02 | 53.92 | G300E | 6723254.35 | 52.75
4405 | Story46 | B79 | 40 MPa RC Beam (60 cm x 40 cm) | Beam | 40MPa | Concrete Rectangular | 400 | 600 | 2400 | 6987.5 | 1.68 | 4102.75 | G300E | 7000839.77 | 54.93 | G300E | 7114554.35 | 55.82
4406 | Story46 | B8 | 40 MPa RC Beam (60 cm x 40 cm) | Beam | 40MPa | Concrete Rectangular | 400 | 600 | 2400 | 6987.5 | 1.68 | 4102.75 | G300E | 6431676.14 | 50.47 | G300E | 9378499.27 | 73.59
4407 | Story46 | B80 | 40 MPa RC Beam (60 cm x 40 cm) | Beam | 40MPa | Concrete Rectangular | 400 | 600 | 2400 | 6987.5 | 1.68 | 4102.75 | G300E | 7000522.16 | 54.93 | G300E | 7114554.35 | 55.82
4408 | Story46 | B81 | 40 MPa RC Beam (60 cm x 40 cm) | Beam | 40MPa | Concrete Rectangular | 400 | 600 | 2400 | 6987.5 | 1.68 | 4102.75 | G300E | 6415477.84 | 50.34 | G300E | 8768686.8 | 68.8
4409 | Story46 | B82 | 40 MPa RC Beam (60 cm x 40 cm) | Beam | 40MPa | Concrete Rectangular | 400 | 600 | 2400 | 6987.5 | 1.68 | 4102.75 | G300E | 7489329.55 | 58.76 | G300E | 1245054.35 | 9.77
4410 | Story46 | B83 | 40 MPa RC Beam (60 cm x 40 cm) | Beam | 40MPa | Concrete Rectangular | 400 | 600 | 2400 | 6987.5 | 1.68 | 4102.75 | G300E | 5586188.64 | 43.83 | G300E | 6723254.35 | 52.75
4411 | Story46 | B84 | 40 MPa RC Beam (60 cm x 40 cm) | Beam | 40MPa | Concrete Rectangular | 400 | 600 | 2400 | 6987.5 | 1.68 | 4102.75 | G300E | 7491552.84 | 58.78 | G300E | 1245054.35 | 9.77
4412 | Story46 | B85 | 40 MPa RC Beam (60 cm x 40 cm) | Beam | 40MPa | Concrete Rectangular | 400 | 600 | 2400 | 6987.5 | 1.68 | 4102.75 | G300E | 6423100.57 | 50.4 | G300E | 8768686.8 | 68.8
4413 | Story46 | B86 | 40 MPa RC Beam (60 cm x 40 cm) | Beam | 40MPa | Concrete Rectangular | 400 | 600 | 2400 | 6987.5 | 1.68 | 4102.75 | G300E | 6999569.32 | 54.92 | G300E | 7114554.35 | 55.82
4414 | Story46 | B87 | 40 MPa RC Beam (60 cm x 40 cm) | Beam | 40MPa | Concrete Rectangular | 400 | 600 | 2400 | 6987.5 | 1.68 | 4102.75 | G300E | 6998298.86 | 54.91 | G300E | 7114554.35 | 55.82
4415 | Story46 | B88 | 40 MPa RC Beam (60 cm x 40 cm) | Beam | 40MPa | Concrete Rectangular | 400 | 600 | 2400 | 6987.5 | 1.68 | 4102.75 | G300E | 6868712.5 | 53.89 | G300E | 6723254.35 | 52.75
4416 | Story46 | B89 | 40 MPa RC Beam (60 cm x 40 cm) | Beam | 40MPa | Concrete Rectangular | 400 | 600 | 2400 | 6987.5 | 1.68 | 4102.75 | G300E | 7630667.61 | 59.87 | G300E | 1259699.51 | 9.88
4417 | Story46 | B9 | 40 MPa RC Beam (60 cm x 40 cm) | Beam | 40MPa | Concrete Rectangular | 400 | 600 | 2400 | 6987.5 | 1.68 | 4102.75 | G300E | 7482977.27 | 58.71 | G300E | 4375454.35 | 34.33
4418 | Story46 | B90 | 40 MPa RC Beam (60 cm x 40 cm) | Beam | 40MPa | Concrete Rectangular | 400 | 600 | 2400 | 6987.5 | 1.68 | 4102.75 | G300E | 6238249.43 | 48.95 | G300E | 8288454.35 | 65.03
4419 | Story46 | B91 | 40 MPa RC Beam (60 cm x 40 cm) | Beam | 40MPa | Concrete Rectangular | 400 | 600 | 2400 | 6987.5 | 1.68 | 4102.75 | G300E | 5831386.36 | 45.76 | G300E | 9853654.35 | 77.32
4420 | Story46 | B92 | 40 MPa RC Beam (60 cm x 40 cm) | Beam | 40MPa | Concrete Rectangular | 400 | 600 | 2400 | 6987.5 | 1.68 | 4102.75 | G300E | 6558086.36 | 51.46 | G300E | 8768686.8 | 68.8
4421 | Story46 | B93 | 40 MPa RC Beam (60 cm x 40 cm) | Beam | 40MPa | Concrete Rectangular | 400 | 600 | 2400 | 6987.5 | 1.68 | 4102.75 | G300E | 6558086.36 | 51.46 | G300E | 8768686.8 | 68.8
4422 | Story46 | B94 | 40 MPa RC Beam (60 cm x 40 cm) | Beam | 40MPa | Concrete Rectangular | 400 | 600 | 2400 | 6987.5 | 1.68 | 4102.75 | G300E | 6871888.64 | 53.92 | G300E | 6723254.35 | 52.75
4423 | Story46 | B95 | 40 MPa RC Beam (60 cm x 40 cm) | Beam | 40MPa | Concrete Rectangular | 400 | 600 | 2400 | 6987.5 | 1.68 | 4102.75 | G300E | 7634478.98 | 59.9 | G300E | 1259739.53 | 9.88
4424 | Story46 | B96 | 40 MPa RC Beam (60 cm x 40 cm) | Beam | 40MPa | Concrete Rectangular | 400 | 600 | 2400 | 6987.5 | 1.68 | 4102.75 | G300E | 6608586.93 | 51.85 | G300E | 5158054.35 | 40.47
4425 | Story46 | B97 | 40 MPa RC Beam (60 cm x 40 cm) | Beam | 40MPa | Concrete Rectangular | 400 | 600 | 2400 | 6987.5 | 1.68 | 4102.75 | G300E | 7482342.05 | 58.71 | G300E | 4375454.35 | 34.33
4426 | Story46 | B98 | 40 MPa RC Beam (60 cm x 40 cm) | Beam | 40MPa | Concrete Rectangular | 400 | 600 | 2400 | 6987.5 | 1.68 | 4102.75 | G300E | 6619703.41 | 51.94 | G300E | 6723254.35 | 52.75
4427 | Story46 | B99 | 40 MPa RC Beam (60 cm x 40 cm) | Beam | 40MPa | Concrete Rectangular | 400 | 600 | 2400 | 6987.5 | 1.68 | 4102.75 | G300E | 7480436.36 | 58.69 | G300E | 4375454.35 | 34.33
4428 | Story47 | B1 | 40 MPa RC Beam (60 cm x 40 cm) | Beam | 40MPa | Concrete Rectangular | 400 | 600 | 2400 | 6987.5 | 1.68 | 4102.75 | G300E | 5896234.78 | 46.26 | G300E | 8217307.9 | 64.48
4429 | Story47 | B10 | 40 MPa RC Beam (60 cm x 40 cm) | Beam | 40MPa | Concrete Rectangular | 400 | 600 | 2400 | 6987.5 | 1.68 | 4102.75 | G300E | 5828790.22 | 45.73 | G300E | 7930210.97 | 62.22
4430 | Story47 | B100 | 40 MPa RC Beam (60 cm x 40 cm) | Beam | 40MPa | Concrete Rectangular | 400 | 600 | 2400 | 6987.5 | 1.68 | 4102.75 | G300E | 6612715.91 | 51.89 | G300E | 6723254.35 | 52.75
4431 | Story47 | B101 | 40 MPa RC Beam (60 cm x 40 cm) | Beam | 40MPa | Concrete Rectangular | 400 | 600 | 2400 | 6987.5 | 1.68 | 4102.75 | G300E | 7565239.2 | 59.36 | G300E | 1245054.35 | 9.77
4432 | Story47 | B102 | 40 MPa RC Beam (60 cm x 40 cm) | Beam | 40MPa | Concrete Rectangular | 400 | 600 | 2400 | 6987.5 | 1.68 | 4102.75 | G300E | 6934776.14 | 54.41 | G300E | 6723254.35 | 52.75
4433 | Story47 | B103 | 40 MPa RC Beam (60 cm x 40 cm) | Beam | 40MPa | Concrete Rectangular | 400 | 600 | 2400 | 6987.5 | 1.68 | 4102.75 | G300E | 6664486.93 | 52.29 | G300E | 6331954.35 | 49.68
4434 | Story47 | B104 | 40 MPa RC Beam (60 cm x 40 cm) | Beam | 40MPa | Concrete Rectangular | 400 | 600 | 2400 | 6987.5 | 1.68 | 4102.75 | G300E | 6664169.32 | 52.29 | G300E | 6331954.35 | 49.68
4435 | Story47 | B105 | 40 MPa RC Beam (60 cm x 40 cm) | Beam | 40MPa | Concrete Rectangular | 400 | 600 | 2400 | 6987.5 | 1.68 | 4102.75 | G300E | 5692685.87 | 44.67 | G300E | 8217307.9 | 64.48
4436 | Story47 | B106 | 40 MPa RC Beam (60 cm x 40 cm) | Beam | 40MPa | Concrete Rectangular | 400 | 600 | 2400 | 6987.5 | 1.68 | 4102.75 | G300E | 5896234.78 | 46.26 | G300E | 8217307.9 | 64.48
4437 | Story47 | B107 | 40 MPa RC Beam (60 cm x 40 cm) | Beam | 40MPa | Concrete Rectangular | 400 | 600 | 2400 | 6987.5 | 1.68 | 4102.75 | G300E | 5880616.48 | 46.14 | G300E | 8288454.35 | 65.03
4438 | Story47 | B108 | 40 MPa RC Beam (60 cm x 40 cm) | Beam | 40MPa | Concrete Rectangular | 400 | 600 | 2400 | 6987.5 | 1.68 | 4102.75 | G300E | 5828790.22 | 45.73 | G300E | 7931122.38 | 62.23
4439 | Story47 | B109 | 40 MPa RC Beam (60 cm x 40 cm) | Beam | 40MPa | Concrete Rectangular | 400 | 600 | 2400 | 6987.5 | 1.68 | 4102.75 | G300E | 5833927.27 | 45.78 | G300E | 9853654.35 | 77.32
4440 | Story47 | B11 | 40 MPa RC Beam (60 cm x 40 cm) | Beam | 40MPa | Concrete Rectangular | 400 | 600 | 2400 | 6987.5 | 1.68 | 4102.75 | G300E | 7569050.57 | 59.39 | G300E | 1245054.35 | 9.77
4441 | Story47 | B110 | 40 MPa RC Beam (60 cm x 40 cm) | Beam | 40MPa | Concrete Rectangular | 400 | 600 | 2400 | 6987.5 | 1.68 | 4102.75 | G300E | 5828790.22 | 45.73 | G300E | 7931122.38 | 62.23
4442 | Story47 | B111 | 40 MPa RC Beam (60 cm x 40 cm) | Beam | 40MPa | Concrete Rectangular | 400 | 600 | 2400 | 6987.5 | 1.68 | 4102.75 | G300E | 5880934.09 | 46.14 | G300E | 8288454.35 | 65.03
4443 | Story47 | B112 | 40 MPa RC Beam (60 cm x 40 cm) | Beam | 40MPa | Concrete Rectangular | 400 | 600 | 2400 | 6987.5 | 1.68 | 4102.75 | G300E | 5703622.83 | 44.75 | G300E | 8217307.9 | 64.48
4444 | Story47 | B12 | 40 MPa RC Beam (60 cm x 40 cm) | Beam | 40MPa | Concrete Rectangular | 400 | 600 | 2400 | 6987.5 | 1.68 | 4102.75 | G300E | 5880616.48 | 46.14 | G300E | 8288454.35 | 65.03
4445 | Story47 | B13 | 40 MPa RC Beam (60 cm x 40 cm) | Beam | 40MPa | Concrete Rectangular | 400 | 600 | 2400 | 6987.5 | 1.68 | 4102.75 | G300E | 6653052.84 | 52.2 | G300E | 6331954.35 | 49.68
4446 | Story47 | B14 | 40 MPa RC Beam (60 cm x 40 cm) | Beam | 40MPa | Concrete Rectangular | 400 | 600 | 2400 | 6987.5 | 1.68 | 4102.75 | G300E | 5691166.85 | 44.66 | G300E | 8217307.9 | 64.48
4447 | Story47 | B15 | 40 MPa RC Beam (60 cm x 40 cm) | Beam | 40MPa | Concrete Rectangular | 400 | 600 | 2400 | 6987.5 | 1.68 | 4102.75 | G300E | 5896234.78 | 46.26 | G300E | 8217307.9 | 64.48
4448 | Story47 | B16 | 40 MPa RC Beam (60 cm x 40 cm) | Beam | 40MPa | Concrete Rectangular | 400 | 600 | 2400 | 6987.5 | 1.68 | 4102.75 | G300E | 5880616.48 | 46.14 | G300E | 8288454.35 | 65.03
4449 | Story47 | B17 | 40 MPa RC Beam (60 cm x 40 cm) | Beam | 40MPa | Concrete Rectangular | 400 | 600 | 2400 | 6987.5 | 1.68 | 4102.75 | G300E | 6653052.84 | 52.2 | G300E | 6331954.35 | 49.68
4450 | Story47 | B18 | 40 MPa RC Beam (60 cm x 40 cm) | Beam | 40MPa | Concrete Rectangular | 400 | 600 | 2400 | 6987.5 | 1.68 | 4102.75 | G300E | 6937634.66 | 54.44 | G300E | 6723254.35 | 52.75
4451 | Story47 | B19 | 40 MPa RC Beam (60 cm x 40 cm) | Beam | 40MPa | Concrete Rectangular | 400 | 600 | 2400 | 6987.5 | 1.68 | 4102.75 | G300E | 6937634.66 | 54.44 | G300E | 6723254.35 | 52.75
4452 | Story47 | B2 | 40 MPa RC Beam (60 cm x 40 cm) | Beam | 40MPa | Concrete Rectangular | 400 | 600 | 2400 | 6987.5 | 1.68 | 4102.75 | G300E | 5896234.78 | 46.26 | G300E | 8217307.9 | 64.48
4453 | Story47 | B20 | 40 MPa RC Beam (60 cm x 40 cm) | Beam | 40MPa | Concrete Rectangular | 400 | 600 | 2400 | 6987.5 | 1.68 | 4102.75 | G300E | 7072620.45 | 55.49 | G300E | 5158054.35 | 40.47
4454 | Story47 | B21 | 40 MPa RC Beam (60 cm x 40 cm) | Beam | 40MPa | Concrete Rectangular | 400 | 600 | 2400 | 6987.5 | 1.68 | 4102.75 | G300E | 6613351.14 | 51.89 | G300E | 6723254.35 | 52.75
4455 | Story47 | B22 | 40 MPa RC Beam (60 cm x 40 cm) | Beam | 40MPa | Concrete Rectangular | 400 | 600 | 2400 | 6987.5 | 1.68 | 4102.75 | G300E | 7557616.48 | 59.3 | G300E | 4375454.35 | 34.33
4456 | Story47 | B23 | 40 MPa RC Beam (60 cm x 40 cm) | Beam | 40MPa | Concrete Rectangular | 400 | 600 | 2400 | 6987.5 | 1.68 | 4102.75 | G300E | 6831869.32 | 53.61 | G300E | 3592854.35 | 28.19
4457 | Story47 | B24 | 40 MPa RC Beam (60 cm x 40 cm) | Beam | 40MPa | Concrete Rectangular | 400 | 600 | 2400 | 6987.5 | 1.68 | 4102.75 | G300E | 7557934.09 | 59.3 | G300E | 4375454.35 | 34.33
4458 | Story47 | B25 | 40 MPa RC Beam (60 cm x 40 cm) | Beam | 40MPa | Concrete Rectangular | 400 | 600 | 2400 | 6987.5 | 1.68 | 4102.75 | G300E | 6613351.14 | 51.89 | G300E | 6723254.35 | 52.75
4459 | Story47 | B26 | 40 MPa RC Beam (60 cm x 40 cm) | Beam | 40MPa | Concrete Rectangular | 400 | 600 | 2400 | 6987.5 | 1.68 | 4102.75 | G300E | 7072620.45 | 55.49 | G300E | 5158054.35 | 40.47
4460 | Story47 | B27 | 40 MPa RC Beam (60 cm x 40 cm) | Beam | 40MPa | Concrete Rectangular | 400 | 600 | 2400 | 6987.5 | 1.68 | 4102.75 | G300E | 6937634.66 | 54.44 | G300E | 6723254.35 | 52.75
4461 | Story47 | B28 | 40 MPa RC Beam (60 cm x 40 cm) | Beam | 40MPa | Concrete Rectangular | 400 | 600 | 2400 | 6987.5 | 1.68 | 4102.75 | G300E | 6937634.66 | 54.44 | G300E | 6723254.35 | 52.75
4462 | Story47 | B29 | 40 MPa RC Beam (60 cm x 40 cm) | Beam | 40MPa | Concrete Rectangular | 400 | 600 | 2400 | 6987.5 | 1.68 | 4102.75 | G300E | 6653052.84 | 52.2 | G300E | 6331954.35 | 49.68
4463 | Story47 | B3 | 40 MPa RC Beam (60 cm x 40 cm) | Beam | 40MPa | Concrete Rectangular | 400 | 600 | 2400 | 6987.5 | 1.68 | 4102.75 | G300E | 6653052.84 | 52.2 | G300E | 6331954.35 | 49.68
4464 | Story47 | B30 | 40 MPa RC Beam (60 cm x 40 cm) | Beam | 40MPa | Concrete Rectangular | 400 | 600 | 2400 | 6987.5 | 1.68 | 4102.75 | G300E | 5880616.48 | 46.14 | G300E | 8288454.35 | 65.03
4465 | Story47 | B31 | 40 MPa RC Beam (60 cm x 40 cm) | Beam | 40MPa | Concrete Rectangular | 400 | 600 | 2400 | 6987.5 | 1.68 | 4102.75 | G300E | 5828790.22 | 45.73 | G300E | 7930210.97 | 62.22
4466 | Story47 | B32 | 40 MPa RC Beam (60 cm x 40 cm) | Beam | 40MPa | Concrete Rectangular | 400 | 600 | 2400 | 6987.5 | 1.68 | 4102.75 | G300E | 7569368.18 | 59.39 | G300E | 1245054.35 | 9.77
4467 | Story47 | B33 | 40 MPa RC Beam (60 cm x 40 cm) | Beam | 40MPa | Concrete Rectangular | 400 | 600 | 2400 | 6987.5 | 1.68 | 4102.75 | G300E | 6613351.14 | 51.89 | G300E | 6723254.35 | 52.75
4468 | Story47 | B34 | 40 MPa RC Beam (60 cm x 40 cm) | Beam | 40MPa | Concrete Rectangular | 400 | 600 | 2400 | 6987.5 | 1.68 | 4102.75 | G300E | 7072938.07 | 55.5 | G300E | 5158054.35 | 40.47
4469 | Story47 | B35 | 40 MPa RC Beam (60 cm x 40 cm) | Beam | 40MPa | Concrete Rectangular | 400 | 600 | 2400 | 6987.5 | 1.68 | 4102.75 | G300E | 6407855.11 | 50.28 | G300E | 8768686.8 | 68.8
4470 | Story47 | B36 | 40 MPa RC Beam (60 cm x 40 cm) | Beam | 40MPa | Concrete Rectangular | 400 | 600 | 2400 | 6987.5 | 1.68 | 4102.75 | G300E | 6407855.11 | 50.28 | G300E | 8768686.8 | 68.8
4471 | Story47 | B37 | 40 MPa RC Beam (60 cm x 40 cm) | Beam | 40MPa | Concrete Rectangular | 400 | 600 | 2400 | 7200 | 1.73 | 4227.52 | G300E | 13361008.7 | 104.84 | G300E | 8834299.2 | 69.32
4472 | Story47 | B38 | 40 MPa RC Beam (60 cm x 40 cm) | Beam | 40MPa | Concrete Rectangular | 400 | 600 | 2400 | 6987.5 | 1.68 | 4102.75 | G300E | 5583012.5 | 43.81 | G300E | 6723254.35 | 52.75
4473 | Story47 | B39 | 40 MPa RC Beam (60 cm x 40 cm) | Beam | 40MPa | Concrete Rectangular | 400 | 600 | 2400 | 7200 | 1.73 | 4227.52 | G300E | 13385113.04 | 105.02 | G300E | 8836021.57 | 69.33
4474 | Story47 | B4 | 40 MPa RC Beam (60 cm x 40 cm) | Beam | 40MPa | Concrete Rectangular | 400 | 600 | 2400 | 6987.5 | 1.68 | 4102.75 | G300E | 5880616.48 | 46.14 | G300E | 8288454.35 | 65.03
4475 | Story47 | B40 | 40 MPa RC Beam (60 cm x 40 cm) | Beam | 40MPa | Concrete Rectangular | 400 | 600 | 2400 | 6987.5 | 1.68 | 4102.75 | G300E | 6407537.5 | 50.28 | G300E | 8768686.8 | 68.8
4476 | Story47 | B41 | 40 MPa RC Beam (60 cm x 40 cm) | Beam | 40MPa | Concrete Rectangular | 400 | 600 | 2400 | 6987.5 | 1.68 | 4102.75 | G300E | 6406902.27 | 50.27 | G300E | 8768686.8 | 68.8
4477 | Story47 | B42 | 40 MPa RC Beam (60 cm x 40 cm) | Beam | 40MPa | Concrete Rectangular | 400 | 600 | 2400 | 6987.5 | 1.68 | 4102.75 | G300E | 7072620.45 | 55.49 | G300E | 5158054.35 | 40.47
4478 | Story47 | B43 | 40 MPa RC Beam (60 cm x 40 cm) | Beam | 40MPa | Concrete Rectangular | 400 | 600 | 2400 | 6987.5 | 1.68 | 4102.75 | G300E | 6613351.14 | 51.89 | G300E | 6723254.35 | 52.75
4479 | Story47 | B44 | 40 MPa RC Beam (60 cm x 40 cm) | Beam | 40MPa | Concrete Rectangular | 400 | 600 | 2400 | 6987.5 | 1.68 | 4102.75 | G300E | 7569368.18 | 59.39 | G300E | 1245054.35 | 9.77
4480 | Story47 | B45 | 40 MPa RC Beam (60 cm x 40 cm) | Beam | 40MPa | Concrete Rectangular | 400 | 600 | 2400 | 6987.5 | 1.68 | 4102.75 | G300E | 5828790.22 | 45.73 | G300E | 7931122.38 | 62.23
4481 | Story47 | B46 | 40 MPa RC Beam (60 cm x 40 cm) | Beam | 40MPa | Concrete Rectangular | 400 | 600 | 2400 | 6987.5 | 1.68 | 4102.75 | G300E | 5833927.27 | 45.78 | G300E | 9853654.35 | 77.32
4482 | Story47 | B47 | 40 MPa RC Beam (60 cm x 40 cm) | Beam | 40MPa | Concrete Rectangular | 400 | 600 | 2400 | 6987.5 | 1.68 | 4102.75 | G300E | 8253190.34 | 64.76 | G300E | 5460421.89 | 42.84
4483 | Story47 | B48 | 40 MPa RC Beam (60 cm x 40 cm) | Beam | 40MPa | Concrete Rectangular | 400 | 600 | 2400 | 6987.5 | 1.68 | 4102.75 | G300E | 6831869.32 | 53.61 | G300E | 3592854.35 | 28.19
4484 | Story47 | B49 | 40 MPa RC Beam (60 cm x 40 cm) | Beam | 40MPa | Concrete Rectangular | 400 | 600 | 2400 | 6987.5 | 1.68 | 4102.75 | G300E | 7557616.48 | 59.3 | G300E | 4375454.35 | 34.33
4485 | Story47 | B5 | 40 MPa RC Beam (60 cm x 40 cm) | Beam | 40MPa | Concrete Rectangular | 400 | 600 | 2400 | 6987.5 | 1.68 | 4102.75 | G300E | 7569368.18 | 59.39 | G300E | 1245054.35 | 9.77
4486 | Story47 | B50 | 40 MPa RC Beam (60 cm x 40 cm) | Beam | 40MPa | Concrete Rectangular | 400 | 600 | 2400 | 6987.5 | 1.68 | 4102.75 | G300E | 5583647.73 | 43.81 | G300E | 6723254.35 | 52.75
4487 | Story47 | B51 | 40 MPa RC Beam (60 cm x 40 cm) | Beam | 40MPa | Concrete Rectangular | 400 | 600 | 2400 | 7200 | 1.73 | 4227.52 | G300E | 13363513.04 | 104.86 | G300E | 8834798.82 | 69.32
4488 | Story47 | B55 | 40 MPa RC Beam (60 cm x 40 cm) | Beam | 40MPa | Concrete Rectangular | 400 | 600 | 2400 | 6987.5 | 1.68 | 4102.75 | G300E | 12964242.93 | 101.72 | G300E | 8574138.87 | 67.28
4489 | Story47 | B56 | 40 MPa RC Beam (60 cm x 40 cm) | Beam | 40MPa | Concrete Rectangular | 400 | 600 | 2400 | 6987.5 | 1.68 | 4102.75 | G300E | 5585235.8 | 43.82 | G300E | 6723254.35 | 52.75
4490 | Story47 | B57 | 40 MPa RC Beam (60 cm x 40 cm) | Beam | 40MPa | Concrete Rectangular | 400 | 600 | 2400 | 6987.5 | 1.68 | 4102.75 | G300E | 7557298.86 | 59.3 | G300E | 4375454.35 | 34.33
4491 | Story47 | B58 | 40 MPa RC Beam (60 cm x 40 cm) | Beam | 40MPa | Concrete Rectangular | 400 | 600 | 2400 | 6987.5 | 1.68 | 4102.75 | G300E | 6831234.09 | 53.6 | G300E | 3592854.35 | 28.19
4492 | Story47 | B59 | 40 MPa RC Beam (60 cm x 40 cm) | Beam | 40MPa | Concrete Rectangular | 400 | 600 | 2400 | 6987.5 | 1.68 | 4102.75 | G300E | 8252237.5 | 64.75 | G300E | 5460421.89 | 42.84
4493 | Story47 | B6 | 40 MPa RC Beam (60 cm x 40 cm) | Beam | 40MPa | Concrete Rectangular | 400 | 600 | 2400 | 6987.5 | 1.68 | 4102.75 | G300E | 5828790.22 | 45.73 | G300E | 7930210.97 | 62.22
4494 | Story47 | B60 | 40 MPa RC Beam (60 cm x 40 cm) | Beam | 40MPa | Concrete Rectangular | 400 | 600 | 2400 | 6987.5 | 1.68 | 4102.75 | G300E | 5833927.27 | 45.78 | G300E | 9853654.35 | 77.32
4495 | Story47 | B61 | 40 MPa RC Beam (60 cm x 40 cm) | Beam | 40MPa | Concrete Rectangular | 400 | 600 | 2400 | 6987.5 | 1.68 | 4102.75 | G300E | 5828790.22 | 45.73 | G300E | 7930210.97 | 62.22
4496 | Story47 | B62 | 40 MPa RC Beam (60 cm x 40 cm) | Beam | 40MPa | Concrete Rectangular | 400 | 600 | 2400 | 6987.5 | 1.68 | 4102.75 | G300E | 8253190.34 | 64.76 | G300E | 5460421.89 | 42.84
4497 | Story47 | B63 | 40 MPa RC Beam (60 cm x 40 cm) | Beam | 40MPa | Concrete Rectangular | 400 | 600 | 2400 | 6987.5 | 1.68 | 4102.75 | G300E | 6613351.14 | 51.89 | G300E | 6723254.35 | 52.75
4498 | Story47 | B64 | 40 MPa RC Beam (60 cm x 40 cm) | Beam | 40MPa | Concrete Rectangular | 400 | 600 | 2400 | 6987.5 | 1.68 | 4102.75 | G300E | 7557616.48 | 59.3 | G300E | 4375454.35 | 34.33
4499 | Story47 | B65 | 40 MPa RC Beam (60 cm x 40 cm) | Beam | 40MPa | Concrete Rectangular | 400 | 600 | 2400 | 6987.5 | 1.68 | 4102.75 | G300E | 6407855.11 | 50.28 | G300E | 8768686.8 | 68.8
4500 | Story47 | B66 | 40 MPa RC Beam (60 cm x 40 cm) | Beam | 40MPa | Concrete Rectangular | 400 | 600 | 2400 | 7200 | 1.73 | 4227.52 | G300E | 13363513.04 | 104.86 | G300E | 8834789.43 | 69.32
4501 | Story47 | B67 | 40 MPa RC Beam (60 cm x 40 cm) | Beam | 40MPa | Concrete Rectangular | 400 | 600 | 2400 | 6987.5 | 1.68 | 4102.75 | G300E | 12960901.09 | 101.7 | G300E | 8573413.38 | 67.27
4502 | Story47 | B69 | 40 MPa RC Beam (60 cm x 40 cm) | Beam | 40MPa | Concrete Rectangular | 400 | 600 | 2400 | 6987.5 | 1.68 | 4102.75 | G300E | 12968496.2 | 101.76 | G300E | 8537213.88 | 66.99
4503 | Story47 | B7 | 40 MPa RC Beam (60 cm x 40 cm) | Beam | 40MPa | Concrete Rectangular | 400 | 600 | 2400 | 6987.5 | 1.68 | 4102.75 | G300E | 8253190.34 | 64.76 | G300E | 5460421.89 | 42.84
4504 | Story47 | B70 | 40 MPa RC Beam (60 cm x 40 cm) | Beam | 40MPa | Concrete Rectangular | 400 | 600 | 2400 | 6987.5 | 1.68 | 4102.75 | G300E | 12953002.17 | 101.63 | G300E | 8536707.13 | 66.98
4505 | Story47 | B71 | 40 MPa RC Beam (60 cm x 40 cm) | Beam | 40MPa | Concrete Rectangular | 400 | 600 | 2400 | 6987.5 | 1.68 | 4102.75 | G300E | 6412619.32 | 50.32 | G300E | 8768686.8 | 68.8
4506 | Story47 | B72 | 40 MPa RC Beam (60 cm x 40 cm) | Beam | 40MPa | Concrete Rectangular | 400 | 600 | 2400 | 6987.5 | 1.68 | 4102.75 | G300E | 7558251.7 | 59.3 | G300E | 4375454.35 | 34.33
4507 | Story47 | B73 | 40 MPa RC Beam (60 cm x 40 cm) | Beam | 40MPa | Concrete Rectangular | 400 | 600 | 2400 | 6987.5 | 1.68 | 4102.75 | G300E | 6612715.91 | 51.89 | G300E | 6723254.35 | 52.75
4508 | Story47 | B74 | 40 MPa RC Beam (60 cm x 40 cm) | Beam | 40MPa | Concrete Rectangular | 400 | 600 | 2400 | 6987.5 | 1.68 | 4102.75 | G300E | 8251284.66 | 64.74 | G300E | 5460421.89 | 42.84
4509 | Story47 | B75 | 40 MPa RC Beam (60 cm x 40 cm) | Beam | 40MPa | Concrete Rectangular | 400 | 600 | 2400 | 6987.5 | 1.68 | 4102.75 | G300E | 5828790.22 | 45.73 | G300E | 7931122.38 | 62.23
4510 | Story47 | B76 | 40 MPa RC Beam (60 cm x 40 cm) | Beam | 40MPa | Concrete Rectangular | 400 | 600 | 2400 | 6987.5 | 1.68 | 4102.75 | G300E | 5880616.48 | 46.14 | G300E | 8288454.35 | 65.03
4511 | Story47 | B77 | 40 MPa RC Beam (60 cm x 40 cm) | Beam | 40MPa | Concrete Rectangular | 400 | 600 | 2400 | 6987.5 | 1.68 | 4102.75 | G300E | 7569368.18 | 59.39 | G300E | 1245054.35 | 9.77
4512 | Story47 | B78 | 40 MPa RC Beam (60 cm x 40 cm) | Beam | 40MPa | Concrete Rectangular | 400 | 600 | 2400 | 6987.5 | 1.68 | 4102.75 | G300E | 6937634.66 | 54.44 | G300E | 6723254.35 | 52.75
4513 | Story47 | B79 | 40 MPa RC Beam (60 cm x 40 cm) | Beam | 40MPa | Concrete Rectangular | 400 | 600 | 2400 | 6987.5 | 1.68 | 4102.75 | G300E | 7072938.07 | 55.5 | G300E | 5158054.35 | 40.47
4514 | Story47 | B8 | 40 MPa RC Beam (60 cm x 40 cm) | Beam | 40MPa | Concrete Rectangular | 400 | 600 | 2400 | 6987.5 | 1.68 | 4102.75 | G300E | 5833927.27 | 45.78 | G300E | 9853654.35 | 77.32
4515 | Story47 | B80 | 40 MPa RC Beam (60 cm x 40 cm) | Beam | 40MPa | Concrete Rectangular | 400 | 600 | 2400 | 6987.5 | 1.68 | 4102.75 | G300E | 7072302.84 | 55.49 | G300E | 5158054.35 | 40.47
4516 | Story47 | B81 | 40 MPa RC Beam (60 cm x 40 cm) | Beam | 40MPa | Concrete Rectangular | 400 | 600 | 2400 | 6987.5 | 1.68 | 4102.75 | G300E | 6408807.95 | 50.29 | G300E | 8768686.8 | 68.8
4517 | Story47 | B82 | 40 MPa RC Beam (60 cm x 40 cm) | Beam | 40MPa | Concrete Rectangular | 400 | 600 | 2400 | 6987.5 | 1.68 | 4102.75 | G300E | 7557298.86 | 59.3 | G300E | 4375454.35 | 34.33
4518 | Story47 | B83 | 40 MPa RC Beam (60 cm x 40 cm) | Beam | 40MPa | Concrete Rectangular | 400 | 600 | 2400 | 6987.5 | 1.68 | 4102.75 | G300E | 5583965.34 | 43.81 | G300E | 6723254.35 | 52.75
4519 | Story47 | B84 | 40 MPa RC Beam (60 cm x 40 cm) | Beam | 40MPa | Concrete Rectangular | 400 | 600 | 2400 | 6987.5 | 1.68 | 4102.75 | G300E | 7558886.93 | 59.31 | G300E | 4375454.35 | 34.33
4520 | Story47 | B85 | 40 MPa RC Beam (60 cm x 40 cm) | Beam | 40MPa | Concrete Rectangular | 400 | 600 | 2400 | 6987.5 | 1.68 | 4102.75 | G300E | 6416113.07 | 50.34 | G300E | 8768686.8 | 68.8
4521 | Story47 | B86 | 40 MPa RC Beam (60 cm x 40 cm) | Beam | 40MPa | Concrete Rectangular | 400 | 600 | 2400 | 6987.5 | 1.68 | 4102.75 | G300E | 7070714.77 | 55.48 | G300E | 5158054.35 | 40.47
4522 | Story47 | B87 | 40 MPa RC Beam (60 cm x 40 cm) | Beam | 40MPa | Concrete Rectangular | 400 | 600 | 2400 | 6987.5 | 1.68 | 4102.75 | G300E | 7069444.32 | 55.47 | G300E | 5158054.35 | 40.47
4523 | Story47 | B88 | 40 MPa RC Beam (60 cm x 40 cm) | Beam | 40MPa | Concrete Rectangular | 400 | 600 | 2400 | 6987.5 | 1.68 | 4102.75 | G300E | 6936364.2 | 54.43 | G300E | 6723254.35 | 52.75
4524 | Story47 | B89 | 40 MPa RC Beam (60 cm x 40 cm) | Beam | 40MPa | Concrete Rectangular | 400 | 600 | 2400 | 6987.5 | 1.68 | 4102.75 | G300E | 7564921.59 | 59.36 | G300E | 1245054.35 | 9.77
4525 | Story47 | B9 | 40 MPa RC Beam (60 cm x 40 cm) | Beam | 40MPa | Concrete Rectangular | 400 | 600 | 2400 | 6987.5 | 1.68 | 4102.75 | G300E | 8253190.34 | 64.76 | G300E | 5460421.89 | 42.84
4526 | Story47 | B90 | 40 MPa RC Beam (60 cm x 40 cm) | Beam | 40MPa | Concrete Rectangular | 400 | 600 | 2400 | 6987.5 | 1.68 | 4102.75 | G300E | 5879981.25 | 46.14 | G300E | 8288454.35 | 65.03
4527 | Story47 | B91 | 40 MPa RC Beam (60 cm x 40 cm) | Beam | 40MPa | Concrete Rectangular | 400 | 600 | 2400 | 6987.5 | 1.68 | 4102.75 | G300E | 5691166.85 | 44.66 | G300E | 8217307.9 | 64.48
4528 | Story47 | B92 | 40 MPa RC Beam (60 cm x 40 cm) | Beam | 40MPa | Concrete Rectangular | 400 | 600 | 2400 | 6987.5 | 1.68 | 4102.75 | G300E | 6653052.84 | 52.2 | G300E | 6331954.35 | 49.68
4529 | Story47 | B93 | 40 MPa RC Beam (60 cm x 40 cm) | Beam | 40MPa | Concrete Rectangular | 400 | 600 | 2400 | 6987.5 | 1.68 | 4102.75 | G300E | 6653052.84 | 52.2 | G300E | 6331954.35 | 49.68
4530 | Story47 | B94 | 40 MPa RC Beam (60 cm x 40 cm) | Beam | 40MPa | Concrete Rectangular | 400 | 600 | 2400 | 6987.5 | 1.68 | 4102.75 | G300E | 6937634.66 | 54.44 | G300E | 6723254.35 | 52.75
4531 | Story47 | B95 | 40 MPa RC Beam (60 cm x 40 cm) | Beam | 40MPa | Concrete Rectangular | 400 | 600 | 2400 | 6987.5 | 1.68 | 4102.75 | G300E | 7569368.18 | 59.39 | G300E | 1245054.35 | 9.77
4532 | Story47 | B96 | 40 MPa RC Beam (60 cm x 40 cm) | Beam | 40MPa | Concrete Rectangular | 400 | 600 | 2400 | 6987.5 | 1.68 | 4102.75 | G300E | 6613351.14 | 51.89 | G300E | 6723254.35 | 52.75
4533 | Story47 | B97 | 40 MPa RC Beam (60 cm x 40 cm) | Beam | 40MPa | Concrete Rectangular | 400 | 600 | 2400 | 6987.5 | 1.68 | 4102.75 | G300E | 8252237.5 | 64.75 | G300E | 5460421.89 | 42.84
4534 | Story47 | B98 | 40 MPa RC Beam (60 cm x 40 cm) | Beam | 40MPa | Concrete Rectangular | 400 | 600 | 2400 | 6987.5 | 1.68 | 4102.75 | G300E | 6830916.48 | 53.6 | G300E | 3592854.35 | 28.19
4535 | Story47 | B99 | 40 MPa RC Beam (60 cm x 40 cm) | Beam | 40MPa | Concrete Rectangular | 400 | 600 | 2400 | 6987.5 | 1.68 | 4102.75 | G300E | 8250331.82 | 64.74 | G300E | 5460421.89 | 42.84
4536 | Story48 | B1 | 40 MPa RC Beam (60 cm x 40 cm) | Beam | 40MPa | Concrete Rectangular | 400 | 600 | 2400 | 6987.5 | 1.68 | 4102.75 | G300E | 5542357.95 | 43.49 | G300E | 9853654.35 | 77.32
4537 | Story48 | B10 | 40 MPa RC Beam (60 cm x 40 cm) | Beam | 40MPa | Concrete Rectangular | 400 | 600 | 2400 | 6987.5 | 1.68 | 4102.75 | G300E | 6406955.21 | 50.27 | G300E | 8564355.15 | 67.2
4538 | Story48 | B100 | 40 MPa RC Beam (60 cm x 40 cm) | Beam | 40MPa | Concrete Rectangular | 400 | 600 | 2400 | 6987.5 | 1.68 | 4102.75 | G300E | 6671156.82 | 52.34 | G300E | 6723254.35 | 52.75
4539 | Story48 | B101 | 40 MPa RC Beam (60 cm x 40 cm) | Beam | 40MPa | Concrete Rectangular | 400 | 600 | 2400 | 6987.5 | 1.68 | 4102.75 | G300E | 8171246.02 | 64.11 | G300E | 2721321.89 | 21.35
4540 | Story48 | B102 | 40 MPa RC Beam (60 cm x 40 cm) | Beam | 40MPa | Concrete Rectangular | 400 | 600 | 2400 | 6987.5 | 1.68 | 4102.75 | G300E | 6636854.55 | 52.08 | G300E | 8288454.35 | 65.03
4541 | Story48 | B103 | 40 MPa RC Beam (60 cm x 40 cm) | Beam | 40MPa | Concrete Rectangular | 400 | 600 | 2400 | 6987.5 | 1.68 | 4102.75 | G300E | 6677826.7 | 52.4 | G300E | 8679754.35 | 68.1
4542 | Story48 | B104 | 40 MPa RC Beam (60 cm x 40 cm) | Beam | 40MPa | Concrete Rectangular | 400 | 600 | 2400 | 6987.5 | 1.68 | 4102.75 | G300E | 6676873.86 | 52.39 | G300E | 8679754.35 | 68.1
4543 | Story48 | B105 | 40 MPa RC Beam (60 cm x 40 cm) | Beam | 40MPa | Concrete Rectangular | 400 | 600 | 2400 | 6987.5 | 1.68 | 4102.75 | G300E | 5556015.34 | 43.59 | G300E | 9853654.35 | 77.32
4544 | Story48 | B106 | 40 MPa RC Beam (60 cm x 40 cm) | Beam | 40MPa | Concrete Rectangular | 400 | 600 | 2400 | 6987.5 | 1.68 | 4102.75 | G300E | 5542357.95 | 43.49 | G300E | 9853654.35 | 77.32
4545 | Story48 | B107 | 40 MPa RC Beam (60 cm x 40 cm) | Beam | 40MPa | Concrete Rectangular | 400 | 600 | 2400 | 6987.5 | 1.68 | 4102.75 | G300E | 5946970.11 | 46.66 | G300E | 9398497.38 | 73.74
4546 | Story48 | B108 | 40 MPa RC Beam (60 cm x 40 cm) | Beam | 40MPa | Concrete Rectangular | 400 | 600 | 2400 | 6987.5 | 1.68 | 4102.75 | G300E | 6201115.1 | 48.66 | G300E | 8564355.15 | 67.2
4547 | Story48 | B109 | 40 MPa RC Beam (60 cm x 40 cm) | Beam | 40MPa | Concrete Rectangular | 400 | 600 | 2400 | 6987.5 | 1.68 | 4102.75 | G300E | 5798354.55 | 45.5 | G300E | 9071054.35 | 71.17
4548 | Story48 | B11 | 40 MPa RC Beam (60 cm x 40 cm) | Beam | 40MPa | Concrete Rectangular | 400 | 600 | 2400 | 6987.5 | 1.68 | 4102.75 | G300E | 8177598.3 | 64.16 | G300E | 2721321.89 | 21.35
4549 | Story48 | B110 | 40 MPa RC Beam (60 cm x 40 cm) | Beam | 40MPa | Concrete Rectangular | 400 | 600 | 2400 | 6987.5 | 1.68 | 4102.75 | G300E | 6406955.21 | 50.27 | G300E | 8564355.15 | 67.2
4550 | Story48 | B111 | 40 MPa RC Beam (60 cm x 40 cm) | Beam | 40MPa | Concrete Rectangular | 400 | 600 | 2400 | 6987.5 | 1.68 | 4102.75 | G300E | 5946970.11 | 46.66 | G300E | 9398497.38 | 73.74
4551 | Story48 | B112 | 40 MPa RC Beam (60 cm x 40 cm) | Beam | 40MPa | Concrete Rectangular | 400 | 600 | 2400 | 6987.5 | 1.68 | 4102.75 | G300E | 5551886.36 | 43.56 | G300E | 9853654.35 | 77.32
4552 | Story48 | B12 | 40 MPa RC Beam (60 cm x 40 cm) | Beam | 40MPa | Concrete Rectangular | 400 | 600 | 2400 | 6987.5 | 1.68 | 4102.75 | G300E | 5946970.11 | 46.66 | G300E | 9399712.6 | 73.75
4553 | Story48 | B13 | 40 MPa RC Beam (60 cm x 40 cm) | Beam | 40MPa | Concrete Rectangular | 400 | 600 | 2400 | 6987.5 | 1.68 | 4102.75 | G300E | 6660040.34 | 52.26 | G300E | 8679754.35 | 68.1
4554 | Story48 | B14 | 40 MPa RC Beam (60 cm x 40 cm) | Beam | 40MPa | Concrete Rectangular | 400 | 600 | 2400 | 6987.5 | 1.68 | 4102.75 | G300E | 5542357.95 | 43.49 | G300E | 9853654.35 | 77.32
4555 | Story48 | B15 | 40 MPa RC Beam (60 cm x 40 cm) | Beam | 40MPa | Concrete Rectangular | 400 | 600 | 2400 | 6987.5 | 1.68 | 4102.75 | G300E | 5542357.95 | 43.49 | G300E | 9853654.35 | 77.32
4556 | Story48 | B16 | 40 MPa RC Beam (60 cm x 40 cm) | Beam | 40MPa | Concrete Rectangular | 400 | 600 | 2400 | 6987.5 | 1.68 | 4102.75 | G300E | 5946970.11 | 46.66 | G300E | 9399712.6 | 73.75
4557 | Story48 | B17 | 40 MPa RC Beam (60 cm x 40 cm) | Beam | 40MPa | Concrete Rectangular | 400 | 600 | 2400 | 6987.5 | 1.68 | 4102.75 | G300E | 6660040.34 | 52.26 | G300E | 8679754.35 | 68.1
4558 | Story48 | B18 | 40 MPa RC Beam (60 cm x 40 cm) | Beam | 40MPa | Concrete Rectangular | 400 | 600 | 2400 | 6987.5 | 1.68 | 4102.75 | G300E | 6639713.07 | 52.1 | G300E | 8288454.35 | 65.03
4559 | Story48 | B19 | 40 MPa RC Beam (60 cm x 40 cm) | Beam | 40MPa | Concrete Rectangular | 400 | 600 | 2400 | 6987.5 | 1.68 | 4102.75 | G300E | 6639713.07 | 52.1 | G300E | 8288454.35 | 65.03
4560 | Story48 | B2 | 40 MPa RC Beam (60 cm x 40 cm) | Beam | 40MPa | Concrete Rectangular | 400 | 600 | 2400 | 6987.5 | 1.68 | 4102.75 | G300E | 5542357.95 | 43.49 | G300E | 9853654.35 | 77.32
4561 | Story48 | B20 | 40 MPa RC Beam (60 cm x 40 cm) | Beam | 40MPa | Concrete Rectangular | 400 | 600 | 2400 | 6987.5 | 1.68 | 4102.75 | G300E | 6714352.27 | 52.68 | G300E | 7114554.35 | 55.82
4562 | Story48 | B21 | 40 MPa RC Beam (60 cm x 40 cm) | Beam | 40MPa | Concrete Rectangular | 400 | 600 | 2400 | 6987.5 | 1.68 | 4102.75 | G300E | 6671792.05 | 52.35 | G300E | 6723254.35 | 52.75
4563 | Story48 | B22 | 40 MPa RC Beam (60 cm x 40 cm) | Beam | 40MPa | Concrete Rectangular | 400 | 600 | 2400 | 6987.5 | 1.68 | 4102.75 | G300E | 7572544.32 | 59.42 | G300E | 4375454.35 | 34.33
4564 | Story48 | B23 | 40 MPa RC Beam (60 cm x 40 cm) | Beam | 40MPa | Concrete Rectangular | 400 | 600 | 2400 | 6987.5 | 1.68 | 4102.75 | G300E | 6927471.02 | 54.36 | G300E | 3592854.35 | 28.19
4565 | Story48 | B24 | 40 MPa RC Beam (60 cm x 40 cm) | Beam | 40MPa | Concrete Rectangular | 400 | 600 | 2400 | 6987.5 | 1.68 | 4102.75 | G300E | 7573179.55 | 59.42 | G300E | 4375454.35 | 34.33
4566 | Story48 | B25 | 40 MPa RC Beam (60 cm x 40 cm) | Beam | 40MPa | Concrete Rectangular | 400 | 600 | 2400 | 6987.5 | 1.68 | 4102.75 | G300E | 6672109.66 | 52.35 | G300E | 6723254.35 | 52.75
4567 | Story48 | B26 | 40 MPa RC Beam (60 cm x 40 cm) | Beam | 40MPa | Concrete Rectangular | 400 | 600 | 2400 | 6987.5 | 1.68 | 4102.75 | G300E | 6714352.27 | 52.68 | G300E | 7114554.35 | 55.82
4568 | Story48 | B27 | 40 MPa RC Beam (60 cm x 40 cm) | Beam | 40MPa | Concrete Rectangular | 400 | 600 | 2400 | 6987.5 | 1.68 | 4102.75 | G300E | 6639713.07 | 52.1 | G300E | 8288454.35 | 65.03
4569 | Story48 | B28 | 40 MPa RC Beam (60 cm x 40 cm) | Beam | 40MPa | Concrete Rectangular | 400 | 600 | 2400 | 6987.5 | 1.68 | 4102.75 | G300E | 6639713.07 | 52.1 | G300E | 8288454.35 | 65.03
4570 | Story48 | B29 | 40 MPa RC Beam (60 cm x 40 cm) | Beam | 40MPa | Concrete Rectangular | 400 | 600 | 2400 | 6987.5 | 1.68 | 4102.75 | G300E | 6660040.34 | 52.26 | G300E | 8679754.35 | 68.1
4571 | Story48 | B3 | 40 MPa RC Beam (60 cm x 40 cm) | Beam | 40MPa | Concrete Rectangular | 400 | 600 | 2400 | 6987.5 | 1.68 | 4102.75 | G300E | 6660040.34 | 52.26 | G300E | 8679754.35 | 68.1
4572 | Story48 | B30 | 40 MPa RC Beam (60 cm x 40 cm) | Beam | 40MPa | Concrete Rectangular | 400 | 600 | 2400 | 6987.5 | 1.68 | 4102.75 | G300E | 5946970.11 | 46.66 | G300E | 9399712.6 | 73.75
4573 | Story48 | B31 | 40 MPa RC Beam (60 cm x 40 cm) | Beam | 40MPa | Concrete Rectangular | 400 | 600 | 2400 | 6987.5 | 1.68 | 4102.75 | G300E | 6201115.1 | 48.66 | G300E | 8564355.15 | 67.2
4574 | Story48 | B32 | 40 MPa RC Beam (60 cm x 40 cm) | Beam | 40MPa | Concrete Rectangular | 400 | 600 | 2400 | 6987.5 | 1.68 | 4102.75 | G300E | 8177915.91 | 64.17 | G300E | 2721321.89 | 21.35
4575 | Story48 | B33 | 40 MPa RC Beam (60 cm x 40 cm) | Beam | 40MPa | Concrete Rectangular | 400 | 600 | 2400 | 6987.5 | 1.68 | 4102.75 | G300E | 6672109.66 | 52.35 | G300E | 6723254.35 | 52.75
4576 | Story48 | B34 | 40 MPa RC Beam (60 cm x 40 cm) | Beam | 40MPa | Concrete Rectangular | 400 | 600 | 2400 | 6987.5 | 1.68 | 4102.75 | G300E | 6714987.5 | 52.69 | G300E | 7114554.35 | 55.82
4577 | Story48 | B35 | 40 MPa RC Beam (60 cm x 40 cm) | Beam | 40MPa | Concrete Rectangular | 400 | 600 | 2400 | 6987.5 | 1.68 | 4102.75 | G300E | 6383716.48 | 50.09 | G300E | 8768686.8 | 68.8
4578 | Story48 | B36 | 40 MPa RC Beam (60 cm x 40 cm) | Beam | 40MPa | Concrete Rectangular | 400 | 600 | 2400 | 6987.5 | 1.68 | 4102.75 | G300E | 6383716.48 | 50.09 | G300E | 8768686.8 | 68.8
4579 | Story48 | B37 | 40 MPa RC Beam (60 cm x 40 cm) | Beam | 40MPa | Concrete Rectangular | 400 | 600 | 2400 | 7200 | 1.73 | 4227.52 | G300E | 13406713.04 | 105.19 | G300E | 8836104.21 | 69.33
4580 | Story48 | B38 | 40 MPa RC Beam (60 cm x 40 cm) | Beam | 40MPa | Concrete Rectangular | 400 | 600 | 2400 | 6987.5 | 1.68 | 4102.75 | G300E | 5577930.68 | 43.77 | G300E | 6723254.35 | 52.75
4581 | Story48 | B39 | 40 MPa RC Beam (60 cm x 40 cm) | Beam | 40MPa | Concrete Rectangular | 400 | 600 | 2400 | 7200 | 1.73 | 4227.52 | G300E | 13422678.26 | 105.32 | G300E | 8837291.27 | 69.34
4582 | Story48 | B4 | 40 MPa RC Beam (60 cm x 40 cm) | Beam | 40MPa | Concrete Rectangular | 400 | 600 | 2400 | 6987.5 | 1.68 | 4102.75 | G300E | 5946970.11 | 46.66 | G300E | 9398497.38 | 73.74
4583 | Story48 | B40 | 40 MPa RC Beam (60 cm x 40 cm) | Beam | 40MPa | Concrete Rectangular | 400 | 600 | 2400 | 6987.5 | 1.68 | 4102.75 | G300E | 6383716.48 | 50.09 | G300E | 8768686.8 | 68.8
4584 | Story48 | B41 | 40 MPa RC Beam (60 cm x 40 cm) | Beam | 40MPa | Concrete Rectangular | 400 | 600 | 2400 | 6987.5 | 1.68 | 4102.75 | G300E | 6383081.25 | 50.08 | G300E | 8768686.8 | 68.8
4585 | Story48 | B42 | 40 MPa RC Beam (60 cm x 40 cm) | Beam | 40MPa | Concrete Rectangular | 400 | 600 | 2400 | 6987.5 | 1.68 | 4102.75 | G300E | 6714987.5 | 52.69 | G300E | 7114554.35 | 55.82
4586 | Story48 | B43 | 40 MPa RC Beam (60 cm x 40 cm) | Beam | 40MPa | Concrete Rectangular | 400 | 600 | 2400 | 6987.5 | 1.68 | 4102.75 | G300E | 6672109.66 | 52.35 | G300E | 6723254.35 | 52.75
4587 | Story48 | B44 | 40 MPa RC Beam (60 cm x 40 cm) | Beam | 40MPa | Concrete Rectangular | 400 | 600 | 2400 | 6987.5 | 1.68 | 4102.75 | G300E | 8177598.3 | 64.16 | G300E | 2721321.89 | 21.35
4588 | Story48 | B45 | 40 MPa RC Beam (60 cm x 40 cm) | Beam | 40MPa | Concrete Rectangular | 400 | 600 | 2400 | 6987.5 | 1.68 | 4102.75 | G300E | 6201115.1 | 48.66 | G300E | 8564355.15 | 67.2
4589 | Story48 | B46 | 40 MPa RC Beam (60 cm x 40 cm) | Beam | 40MPa | Concrete Rectangular | 400 | 600 | 2400 | 6987.5 | 1.68 | 4102.75 | G300E | 5798354.55 | 45.5 | G300E | 9071054.35 | 71.17
4590 | Story48 | B47 | 40 MPa RC Beam (60 cm x 40 cm) | Beam | 40MPa | Concrete Rectangular | 400 | 600 | 2400 | 6987.5 | 1.68 | 4102.75 | G300E | 7695460.8 | 60.38 | G300E | 1248511.25 | 9.8
4591 | Story48 | B48 | 40 MPa RC Beam (60 cm x 40 cm) | Beam | 40MPa | Concrete Rectangular | 400 | 600 | 2400 | 6987.5 | 1.68 | 4102.75 | G300E | 6927788.64 | 54.36 | G300E | 3592854.35 | 28.19
4592 | Story48 | B49 | 40 MPa RC Beam (60 cm x 40 cm) | Beam | 40MPa | Concrete Rectangular | 400 | 600 | 2400 | 6987.5 | 1.68 | 4102.75 | G300E | 7573497.16 | 59.42 | G300E | 4375454.35 | 34.33
4593 | Story48 | B5 | 40 MPa RC Beam (60 cm x 40 cm) | Beam | 40MPa | Concrete Rectangular | 400 | 600 | 2400 | 6987.5 | 1.68 | 4102.75 | G300E | 8177915.91 | 64.17 | G300E | 2721321.89 | 21.35
4594 | Story48 | B50 | 40 MPa RC Beam (60 cm x 40 cm) | Beam | 40MPa | Concrete Rectangular | 400 | 600 | 2400 | 6987.5 | 1.68 | 4102.75 | G300E | 5578565.91 | 43.77 | G300E | 6723254.35 | 52.75
4595 | Story48 | B51 | 40 MPa RC Beam (60 cm x 40 cm) | Beam | 40MPa | Concrete Rectangular | 400 | 600 | 2400 | 7200 | 1.73 | 4227.52 | G300E | 13409217.39 | 105.21 | G300E | 8836472.35 | 69.33
4596 | Story48 | B55 | 40 MPa RC Beam (60 cm x 40 cm) | Beam | 40MPa | Concrete Rectangular | 400 | 600 | 2400 | 6987.5 | 1.68 | 4102.75 | G300E | 13007686.96 | 102.06 | G300E | 8575675.51 | 67.29
4597 | Story48 | B56 | 40 MPa RC Beam (60 cm x 40 cm) | Beam | 40MPa | Concrete Rectangular | 400 | 600 | 2400 | 6987.5 | 1.68 | 4102.75 | G300E | 5579518.75 | 43.78 | G300E | 6723254.35 | 52.75
4598 | Story48 | B57 | 40 MPa RC Beam (60 cm x 40 cm) | Beam | 40MPa | Concrete Rectangular | 400 | 600 | 2400 | 6987.5 | 1.68 | 4102.75 | G300E | 7572226.7 | 59.41 | G300E | 4375454.35 | 34.33
4599 | Story48 | B58 | 40 MPa RC Beam (60 cm x 40 cm) | Beam | 40MPa | Concrete Rectangular | 400 | 600 | 2400 | 6987.5 | 1.68 | 4102.75 | G300E | 6927471.02 | 54.36 | G300E | 3592854.35 | 28.19
4600 | Story48 | B59 | 40 MPa RC Beam (60 cm x 40 cm) | Beam | 40MPa | Concrete Rectangular | 400 | 600 | 2400 | 6987.5 | 1.68 | 4102.75 | G300E | 7695143.18 | 60.38 | G300E | 1248505.54 | 9.8
4601 | Story48 | B6 | 40 MPa RC Beam (60 cm x 40 cm) | Beam | 40MPa | Concrete Rectangular | 400 | 600 | 2400 | 6987.5 | 1.68 | 4102.75 | G300E | 6201115.1 | 48.66 | G300E | 8564355.15 | 67.2
4602 | Story48 | B60 | 40 MPa RC Beam (60 cm x 40 cm) | Beam | 40MPa | Concrete Rectangular | 400 | 600 | 2400 | 6987.5 | 1.68 | 4102.75 | G300E | 5798354.55 | 45.5 | G300E | 9071054.35 | 71.17
4603 | Story48 | B61 | 40 MPa RC Beam (60 cm x 40 cm) | Beam | 40MPa | Concrete Rectangular | 400 | 600 | 2400 | 6987.5 | 1.68 | 4102.75 | G300E | 6406955.21 | 50.27 | G300E | 8564355.15 | 67.2
4604 | Story48 | B62 | 40 MPa RC Beam (60 cm x 40 cm) | Beam | 40MPa | Concrete Rectangular | 400 | 600 | 2400 | 6987.5 | 1.68 | 4102.75 | G300E | 7695460.8 | 60.38 | G300E | 1248511.25 | 9.8
4605 | Story48 | B63 | 40 MPa RC Beam (60 cm x 40 cm) | Beam | 40MPa | Concrete Rectangular | 400 | 600 | 2400 | 6987.5 | 1.68 | 4102.75 | G300E | 6672109.66 | 52.35 | G300E | 6723254.35 | 52.75
4606 | Story48 | B64 | 40 MPa RC Beam (60 cm x 40 cm) | Beam | 40MPa | Concrete Rectangular | 400 | 600 | 2400 | 6987.5 | 1.68 | 4102.75 | G300E | 7573497.16 | 59.42 | G300E | 4375454.35 | 34.33
4607 | Story48 | B65 | 40 MPa RC Beam (60 cm x 40 cm) | Beam | 40MPa | Concrete Rectangular | 400 | 600 | 2400 | 6987.5 | 1.68 | 4102.75 | G300E | 6383716.48 | 50.09 | G300E | 8768686.8 | 68.8
4608 | Story48 | B66 | 40 MPa RC Beam (60 cm x 40 cm) | Beam | 40MPa | Concrete Rectangular | 400 | 600 | 2400 | 7200 | 1.73 | 4227.52 | G300E | 13408904.35 | 105.21 | G300E | 8836453.57 | 69.33
4609 | Story48 | B67 | 40 MPa RC Beam (60 cm x 40 cm) | Beam | 40MPa | Concrete Rectangular | 400 | 600 | 2400 | 6987.5 | 1.68 | 4102.75 | G300E | 13006167.93 | 102.05 | G300E | 8575159.65 | 67.28
4610 | Story48 | B69 | 40 MPa RC Beam (60 cm x 40 cm) | Beam | 40MPa | Concrete Rectangular | 400 | 600 | 2400 | 6987.5 | 1.68 | 4102.75 | G300E | 13004648.91 | 102.04 | G300E | 8537922.96 | 66.99
4611 | Story48 | B7 | 40 MPa RC Beam (60 cm x 40 cm) | Beam | 40MPa | Concrete Rectangular | 400 | 600 | 2400 | 6987.5 | 1.68 | 4102.75 | G300E | 7695460.8 | 60.38 | G300E | 1248511.25 | 9.8
4612 | Story48 | B70 | 40 MPa RC Beam (60 cm x 40 cm) | Beam | 40MPa | Concrete Rectangular | 400 | 600 | 2400 | 6987.5 | 1.68 | 4102.75 | G300E | 12997053.8 | 101.98 | G300E | 8537607.61 | 66.99
4613 | Story48 | B71 | 40 MPa RC Beam (60 cm x 40 cm) | Beam | 40MPa | Concrete Rectangular | 400 | 600 | 2400 | 6987.5 | 1.68 | 4102.75 | G300E | 6388798.3 | 50.13 | G300E | 8768686.8 | 68.8
4614 | Story48 | B72 | 40 MPa RC Beam (60 cm x 40 cm) | Beam | 40MPa | Concrete Rectangular | 400 | 600 | 2400 | 6987.5 | 1.68 | 4102.75 | G300E | 7573497.16 | 59.42 | G300E | 4375454.35 | 34.33
4615 | Story48 | B73 | 40 MPa RC Beam (60 cm x 40 cm) | Beam | 40MPa | Concrete Rectangular | 400 | 600 | 2400 | 6987.5 | 1.68 | 4102.75 | G300E | 6671474.43 | 52.35 | G300E | 6723254.35 | 52.75
4616 | Story48 | B74 | 40 MPa RC Beam (60 cm x 40 cm) | Beam | 40MPa | Concrete Rectangular | 400 | 600 | 2400 | 6987.5 | 1.68 | 4102.75 | G300E | 7693555.11 | 60.37 | G300E | 1248497.91 | 9.8
4617 | Story48 | B75 | 40 MPa RC Beam (60 cm x 40 cm) | Beam | 40MPa | Concrete Rectangular | 400 | 600 | 2400 | 6987.5 | 1.68 | 4102.75 | G300E | 6406955.21 | 50.27 | G300E | 8564355.15 | 67.2
4618 | Story48 | B76 | 40 MPa RC Beam (60 cm x 40 cm) | Beam | 40MPa | Concrete Rectangular | 400 | 600 | 2400 | 6987.5 | 1.68 | 4102.75 | G300E | 5946970.11 | 46.66 | G300E | 9398497.38 | 73.74
4619 | Story48 | B77 | 40 MPa RC Beam (60 cm x 40 cm) | Beam | 40MPa | Concrete Rectangular | 400 | 600 | 2400 | 6987.5 | 1.68 | 4102.75 | G300E | 8177915.91 | 64.17 | G300E | 2721321.89 | 21.35
4620 | Story48 | B78 | 40 MPa RC Beam (60 cm x 40 cm) | Beam | 40MPa | Concrete Rectangular | 400 | 600 | 2400 | 6987.5 | 1.68 | 4102.75 | G300E | 6639713.07 | 52.1 | G300E | 8288454.35 | 65.03
4621 | Story48 | B79 | 40 MPa RC Beam (60 cm x 40 cm) | Beam | 40MPa | Concrete Rectangular | 400 | 600 | 2400 | 6987.5 | 1.68 | 4102.75 | G300E | 6714987.5 | 52.69 | G300E | 7114554.35 | 55.82
4622 | Story48 | B8 | 40 MPa RC Beam (60 cm x 40 cm) | Beam | 40MPa | Concrete Rectangular | 400 | 600 | 2400 | 6987.5 | 1.68 | 4102.75 | G300E | 5798354.55 | 45.5 | G300E | 9071054.35 | 71.17
4623 | Story48 | B80 | 40 MPa RC Beam (60 cm x 40 cm) | Beam | 40MPa | Concrete Rectangular | 400 | 600 | 2400 | 6987.5 | 1.68 | 4102.75 | G300E | 6714352.27 | 52.68 | G300E | 7114554.35 | 55.82
4624 | Story48 | B81 | 40 MPa RC Beam (60 cm x 40 cm) | Beam | 40MPa | Concrete Rectangular | 400 | 600 | 2400 | 6987.5 | 1.68 | 4102.75 | G300E | 6384669.32 | 50.1 | G300E | 8768686.8 | 68.8
4625 | Story48 | B82 | 40 MPa RC Beam (60 cm x 40 cm) | Beam | 40MPa | Concrete Rectangular | 400 | 600 | 2400 | 6987.5 | 1.68 | 4102.75 | G300E | 7572544.32 | 59.42 | G300E | 4375454.35 | 34.33
4626 | Story48 | B83 | 40 MPa RC Beam (60 cm x 40 cm) | Beam | 40MPa | Concrete Rectangular | 400 | 600 | 2400 | 6987.5 | 1.68 | 4102.75 | G300E | 5578883.52 | 43.77 | G300E | 6723254.35 | 52.75
4627 | Story48 | B84 | 40 MPa RC Beam (60 cm x 40 cm) | Beam | 40MPa | Concrete Rectangular | 400 | 600 | 2400 | 6987.5 | 1.68 | 4102.75 | G300E | 7573814.77 | 59.43 | G300E | 4375454.35 | 34.33
4628 | Story48 | B85 | 40 MPa RC Beam (60 cm x 40 cm) | Beam | 40MPa | Concrete Rectangular | 400 | 600 | 2400 | 6987.5 | 1.68 | 4102.75 | G300E | 6391974.43 | 50.15 | G300E | 8768686.8 | 68.8
4629 | Story48 | B86 | 40 MPa RC Beam (60 cm x 40 cm) | Beam | 40MPa | Concrete Rectangular | 400 | 600 | 2400 | 6987.5 | 1.68 | 4102.75 | G300E | 6712128.98 | 52.67 | G300E | 7114554.35 | 55.82
4630 | Story48 | B87 | 40 MPa RC Beam (60 cm x 40 cm) | Beam | 40MPa | Concrete Rectangular | 400 | 600 | 2400 | 6987.5 | 1.68 | 4102.75 | G300E | 6710858.52 | 52.66 | G300E | 7114554.35 | 55.82
4631 | Story48 | B88 | 40 MPa RC Beam (60 cm x 40 cm) | Beam | 40MPa | Concrete Rectangular | 400 | 600 | 2400 | 6987.5 | 1.68 | 4102.75 | G300E | 6637807.39 | 52.08 | G300E | 8288454.35 | 65.03
4632 | Story48 | B89 | 40 MPa RC Beam (60 cm x 40 cm) | Beam | 40MPa | Concrete Rectangular | 400 | 600 | 2400 | 6987.5 | 1.68 | 4102.75 | G300E | 8171563.64 | 64.12 | G300E | 2721321.89 | 21.35
4633 | Story48 | B9 | 40 MPa RC Beam (60 cm x 40 cm) | Beam | 40MPa | Concrete Rectangular | 400 | 600 | 2400 | 6987.5 | 1.68 | 4102.75 | G300E | 7695778.41 | 60.38 | G300E | 1248513.16 | 9.8
4634 | Story48 | B90 | 40 MPa RC Beam (60 cm x 40 cm) | Beam | 40MPa | Concrete Rectangular | 400 | 600 | 2400 | 6987.5 | 1.68 | 4102.75 | G300E | 5946970.11 | 46.66 | G300E | 9397282.16 | 73.73
4635 | Story48 | B91 | 40 MPa RC Beam (60 cm x 40 cm) | Beam | 40MPa | Concrete Rectangular | 400 | 600 | 2400 | 6987.5 | 1.68 | 4102.75 | G300E | 5542357.95 | 43.49 | G300E | 9853654.35 | 77.32
4636 | Story48 | B92 | 40 MPa RC Beam (60 cm x 40 cm) | Beam | 40MPa | Concrete Rectangular | 400 | 600 | 2400 | 6987.5 | 1.68 | 4102.75 | G300E | 6660040.34 | 52.26 | G300E | 8679754.35 | 68.1
4637 | Story48 | B93 | 40 MPa RC Beam (60 cm x 40 cm) | Beam | 40MPa | Concrete Rectangular | 400 | 600 | 2400 | 6987.5 | 1.68 | 4102.75 | G300E | 6660040.34 | 52.26 | G300E | 8679754.35 | 68.1
4638 | Story48 | B94 | 40 MPa RC Beam (60 cm x 40 cm) | Beam | 40MPa | Concrete Rectangular | 400 | 600 | 2400 | 6987.5 | 1.68 | 4102.75 | G300E | 6639713.07 | 52.1 | G300E | 8288454.35 | 65.03
4639 | Story48 | B95 | 40 MPa RC Beam (60 cm x 40 cm) | Beam | 40MPa | Concrete Rectangular | 400 | 600 | 2400 | 6987.5 | 1.68 | 4102.75 | G300E | 8177598.3 | 64.16 | G300E | 2721321.89 | 21.35
4640 | Story48 | B96 | 40 MPa RC Beam (60 cm x 40 cm) | Beam | 40MPa | Concrete Rectangular | 400 | 600 | 2400 | 6987.5 | 1.68 | 4102.75 | G300E | 6672109.66 | 52.35 | G300E | 6723254.35 | 52.75
4641 | Story48 | B97 | 40 MPa RC Beam (60 cm x 40 cm) | Beam | 40MPa | Concrete Rectangular | 400 | 600 | 2400 | 6987.5 | 1.68 | 4102.75 | G300E | 7695143.18 | 60.38 | G300E | 1248507.44 | 9.8
4642 | Story48 | B98 | 40 MPa RC Beam (60 cm x 40 cm) | Beam | 40MPa | Concrete Rectangular | 400 | 600 | 2400 | 6987.5 | 1.68 | 4102.75 | G300E | 6927153.41 | 54.35 | G300E | 3592854.35 | 28.19
4643 | Story48 | B99 | 40 MPa RC Beam (60 cm x 40 cm) | Beam | 40MPa | Concrete Rectangular | 400 | 600 | 2400 | 6987.5 | 1.68 | 4102.75 | G300E | 7693872.73 | 60.37 | G300E | 1248497.91 | 9.8
4644 | Story49 | B1 | 40 MPa RC Beam (60 cm x 40 cm) | Beam | 40MPa | Concrete Rectangular | 400 | 600 | 2400 | 7000 | 1.68 | 4110.09 | G300E | 5596818.18 | 43.91 | G300E | 8214190.09 | 64.45
4645 | Story49 | B10 | 40 MPa RC Beam (60 cm x 40 cm) | Beam | 40MPa | Concrete Rectangular | 400 | 600 | 2400 | 7000 | 1.68 | 4110.09 | G300E | 6182166.67 | 48.51 | G300E | 9817507.58 | 77.03
4646 | Story49 | B100 | 40 MPa RC Beam (60 cm x 40 cm) | Beam | 40MPa | Concrete Rectangular | 400 | 600 | 2400 | 7000 | 1.68 | 4110.09 | G300E | 6712045.45 | 52.67 | G300E | 6735281.64 | 52.85
4647 | Story49 | B101 | 40 MPa RC Beam (60 cm x 40 cm) | Beam | 40MPa | Concrete Rectangular | 400 | 600 | 2400 | 7000 | 1.68 | 4110.09 | G300E | 8144181.82 | 63.9 | G300E | 1158190.09 | 9.09
4648 | Story49 | B102 | 40 MPa RC Beam (60 cm x 40 cm) | Beam | 40MPa | Concrete Rectangular | 400 | 600 | 2400 | 7000 | 1.68 | 4110.09 | G300E | 6677045.45 | 52.39 | G300E | 6735281.64 | 52.85
4649 | Story49 | B103 | 40 MPa RC Beam (60 cm x 40 cm) | Beam | 40MPa | Concrete Rectangular | 400 | 600 | 2400 | 7000 | 1.68 | 4110.09 | G300E | 6761363.64 | 53.05 | G300E | 8695281.64 | 68.23
4650 | Story49 | B104 | 40 MPa RC Beam (60 cm x 40 cm) | Beam | 40MPa | Concrete Rectangular | 400 | 600 | 2400 | 7000 | 1.68 | 4110.09 | G300E | 6761363.64 | 53.05 | G300E | 8695281.64 | 68.23
4651 | Story49 | B105 | 40 MPa RC Beam (60 cm x 40 cm) | Beam | 40MPa | Concrete Rectangular | 400 | 600 | 2400 | 7000 | 1.68 | 4110.09 | G300E | 5609863.64 | 44.02 | G300E | 8214190.09 | 64.45
4652 | Story49 | B106 | 40 MPa RC Beam (60 cm x 40 cm) | Beam | 40MPa | Concrete Rectangular | 400 | 600 | 2400 | 7000 | 1.68 | 4110.09 | G300E | 5596818.18 | 43.91 | G300E | 8214190.09 | 64.45
4653 | Story49 | B107 | 40 MPa RC Beam (60 cm x 40 cm) | Beam | 40MPa | Concrete Rectangular | 400 | 600 | 2400 | 7000 | 1.68 | 4110.09 | G300E | 6402565.22 | 50.24 | G300E | 7837570.7 | 61.5
4654 | Story49 | B108 | 40 MPa RC Beam (60 cm x 40 cm) | Beam | 40MPa | Concrete Rectangular | 400 | 600 | 2400 | 7000 | 1.68 | 4110.09 | G300E | 5959625 | 46.76 | G300E | 9817507.58 | 77.03
4655 | Story49 | B109 | 40 MPa RC Beam (60 cm x 40 cm) | Beam | 40MPa | Concrete Rectangular | 400 | 600 | 2400 | 7000 | 1.68 | 4110.09 | G300E | 5813818.18 | 45.62 | G300E | 9087281.64 | 71.3
4656 | Story49 | B11 | 40 MPa RC Beam (60 cm x 40 cm) | Beam | 40MPa | Concrete Rectangular | 400 | 600 | 2400 | 7000 | 1.68 | 4110.09 | G300E | 8150227.27 | 63.95 | G300E | 1158190.09 | 9.09
4657 | Story49 | B110 | 40 MPa RC Beam (60 cm x 40 cm) | Beam | 40MPa | Concrete Rectangular | 400 | 600 | 2400 | 7000 | 1.68 | 4110.09 | G300E | 6181583.33 | 48.5 | G300E | 9817507.58 | 77.03
4658 | Story49 | B111 | 40 MPa RC Beam (60 cm x 40 cm) | Beam | 40MPa | Concrete Rectangular | 400 | 600 | 2400 | 7000 | 1.68 | 4110.09 | G300E | 6607695.65 | 51.85 | G300E | 7836353.3 | 61.49
4659 | Story49 | B112 | 40 MPa RC Beam (60 cm x 40 cm) | Beam | 40MPa | Concrete Rectangular | 400 | 600 | 2400 | 7000 | 1.68 | 4110.09 | G300E | 5606681.82 | 43.99 | G300E | 8214190.09 | 64.45
4660 | Story49 | B12 | 40 MPa RC Beam (60 cm x 40 cm) | Beam | 40MPa | Concrete Rectangular | 400 | 600 | 2400 | 7000 | 1.68 | 4110.09 | G300E | 6608000 | 51.85 | G300E | 7837570.7 | 61.5
4661 | Story49 | B13 | 40 MPa RC Beam (60 cm x 40 cm) | Beam | 40MPa | Concrete Rectangular | 400 | 600 | 2400 | 7000 | 1.68 | 4110.09 | G300E | 6746727.27 | 52.94 | G300E | 8695281.64 | 68.23
4662 | Story49 | B14 | 40 MPa RC Beam (60 cm x 40 cm) | Beam | 40MPa | Concrete Rectangular | 400 | 600 | 2400 | 7000 | 1.68 | 4110.09 | G300E | 5596500 | 43.91 | G300E | 8214190.09 | 64.45
4663 | Story49 | B15 | 40 MPa RC Beam (60 cm x 40 cm) | Beam | 40MPa | Concrete Rectangular | 400 | 600 | 2400 | 7000 | 1.68 | 4110.09 | G300E | 5596818.18 | 43.91 | G300E | 8214190.09 | 64.45
4664 | Story49 | B16 | 40 MPa RC Beam (60 cm x 40 cm) | Beam | 40MPa | Concrete Rectangular | 400 | 600 | 2400 | 7000 | 1.68 | 4110.09 | G300E | 6402565.22 | 50.24 | G300E | 7837570.7 | 61.5
4665 | Story49 | B17 | 40 MPa RC Beam (60 cm x 40 cm) | Beam | 40MPa | Concrete Rectangular | 400 | 600 | 2400 | 7000 | 1.68 | 4110.09 | G300E | 6746727.27 | 52.94 | G300E | 8695281.64 | 68.23
4666 | Story49 | B18 | 40 MPa RC Beam (60 cm x 40 cm) | Beam | 40MPa | Concrete Rectangular | 400 | 600 | 2400 | 7000 | 1.68 | 4110.09 | G300E | 6680227.27 | 52.42 | G300E | 6735281.64 | 52.85
4667 | Story49 | B19 | 40 MPa RC Beam (60 cm x 40 cm) | Beam | 40MPa | Concrete Rectangular | 400 | 600 | 2400 | 7000 | 1.68 | 4110.09 | G300E | 6680227.27 | 52.42 | G300E | 6735281.64 | 52.85
4668 | Story49 | B2 | 40 MPa RC Beam (60 cm x 40 cm) | Beam | 40MPa | Concrete Rectangular | 400 | 600 | 2400 | 7000 | 1.68 | 4110.09 | G300E | 5596818.18 | 43.91 | G300E | 8214190.09 | 64.45
4669 | Story49 | B20 | 40 MPa RC Beam (60 cm x 40 cm) | Beam | 40MPa | Concrete Rectangular | 400 | 600 | 2400 | 7000 | 1.68 | 4110.09 | G300E | 6793181.82 | 53.3 | G300E | 8695281.64 | 68.23
4670 | Story49 | B21 | 40 MPa RC Beam (60 cm x 40 cm) | Beam | 40MPa | Concrete Rectangular | 400 | 600 | 2400 | 7000 | 1.68 | 4110.09 | G300E | 6712045.45 | 52.67 | G300E | 6735281.64 | 52.85
4671 | Story49 | B22 | 40 MPa RC Beam (60 cm x 40 cm) | Beam | 40MPa | Concrete Rectangular | 400 | 600 | 2400 | 7000 | 1.68 | 4110.09 | G300E | 7883272.73 | 61.86 | G300E | 5951281.64 | 46.7
4672 | Story49 | B23 | 40 MPa RC Beam (60 cm x 40 cm) | Beam | 40MPa | Concrete Rectangular | 400 | 600 | 2400 | 7000 | 1.68 | 4110.09 | G300E | 6993636.36 | 54.87 | G300E | 3599281.64 | 28.24
4673 | Story49 | B24 | 40 MPa RC Beam (60 cm x 40 cm) | Beam | 40MPa | Concrete Rectangular | 400 | 600 | 2400 | 7000 | 1.68 | 4110.09 | G300E | 7884863.64 | 61.87 | G300E | 5951281.64 | 46.7
4674 | Story49 | B25 | 40 MPa RC Beam (60 cm x 40 cm) | Beam | 40MPa | Concrete Rectangular | 400 | 600 | 2400 | 7000 | 1.68 | 4110.09 | G300E | 6712045.45 | 52.67 | G300E | 6735281.64 | 52.85
4675 | Story49 | B26 | 40 MPa RC Beam (60 cm x 40 cm) | Beam | 40MPa | Concrete Rectangular | 400 | 600 | 2400 | 7000 | 1.68 | 4110.09 | G300E | 6793818.18 | 53.31 | G300E | 8695281.64 | 68.23
4676 | Story49 | B27 | 40 MPa RC Beam (60 cm x 40 cm) | Beam | 40MPa | Concrete Rectangular | 400 | 600 | 2400 | 7000 | 1.68 | 4110.09 | G300E | 6680545.45 | 52.42 | G300E | 6735281.64 | 52.85
4677 | Story49 | B28 | 40 MPa RC Beam (60 cm x 40 cm) | Beam | 40MPa | Concrete Rectangular | 400 | 600 | 2400 | 7000 | 1.68 | 4110.09 | G300E | 6680545.45 | 52.42 | G300E | 6735281.64 | 52.85
4678 | Story49 | B29 | 40 MPa RC Beam (60 cm x 40 cm) | Beam | 40MPa | Concrete Rectangular | 400 | 600 | 2400 | 7000 | 1.68 | 4110.09 | G300E | 6746727.27 | 52.94 | G300E | 8695281.64 | 68.23
4679 | Story49 | B3 | 40 MPa RC Beam (60 cm x 40 cm) | Beam | 40MPa | Concrete Rectangular | 400 | 600 | 2400 | 7000 | 1.68 | 4110.09 | G300E | 6746727.27 | 52.94 | G300E | 8695281.64 | 68.23
4680 | Story49 | B30 | 40 MPa RC Beam (60 cm x 40 cm) | Beam | 40MPa | Concrete Rectangular | 400 | 600 | 2400 | 7000 | 1.68 | 4110.09 | G300E | 6402565.22 | 50.24 | G300E | 7837570.7 | 61.5
4681 | Story49 | B31 | 40 MPa RC Beam (60 cm x 40 cm) | Beam | 40MPa | Concrete Rectangular | 400 | 600 | 2400 | 7000 | 1.68 | 4110.09 | G300E | 5959625 | 46.76 | G300E | 9817507.58 | 77.03
4682 | Story49 | B32 | 40 MPa RC Beam (60 cm x 40 cm) | Beam | 40MPa | Concrete Rectangular | 400 | 600 | 2400 | 7000 | 1.68 | 4110.09 | G300E | 8150545.45 | 63.95 | G300E | 2726190.09 | 21.39
4683 | Story49 | B33 | 40 MPa RC Beam (60 cm x 40 cm) | Beam | 40MPa | Concrete Rectangular | 400 | 600 | 2400 | 7000 | 1.68 | 4110.09 | G300E | 6712045.45 | 52.67 | G300E | 6735281.64 | 52.85
4684 | Story49 | B34 | 40 MPa RC Beam (60 cm x 40 cm) | Beam | 40MPa | Concrete Rectangular | 400 | 600 | 2400 | 7000 | 1.68 | 4110.09 | G300E | 6793500 | 53.3 | G300E | 8695281.64 | 68.23
4685 | Story49 | B35 | 40 MPa RC Beam (60 cm x 40 cm) | Beam | 40MPa | Concrete Rectangular | 400 | 600 | 2400 | 7000 | 1.68 | 4110.09 | G300E | 6168272.73 | 48.4 | G300E | 8873464.73 | 69.62
4686 | Story49 | B36 | 40 MPa RC Beam (60 cm x 40 cm) | Beam | 40MPa | Concrete Rectangular | 400 | 600 | 2400 | 7000 | 1.68 | 4110.09 | G300E | 6168590.91 | 48.4 | G300E | 8873464.73 | 69.62
4687 | Story49 | B37 | 40 MPa RC Beam (60 cm x 40 cm) | Beam | 40MPa | Concrete Rectangular | 400 | 600 | 2400 | 7200 | 1.73 | 4227.52 | G300E | 13305600 | 104.4 | G300E | 8830831.93 | 69.29
4688 | Story49 | B38 | 40 MPa RC Beam (60 cm x 40 cm) | Beam | 40MPa | Concrete Rectangular | 400 | 600 | 2400 | 7000 | 1.68 | 4110.09 | G300E | 6043227.27 | 47.42 | G300E | 6735281.64 | 52.85
4689 | Story49 | B39 | 40 MPa RC Beam (60 cm x 40 cm) | Beam | 40MPa | Concrete Rectangular | 400 | 600 | 2400 | 7200 | 1.73 | 4227.52 | G300E | 13338469.57 | 104.66 | G300E | 8833117.77 | 69.31
4690 | Story49 | B4 | 40 MPa RC Beam (60 cm x 40 cm) | Beam | 40MPa | Concrete Rectangular | 400 | 600 | 2400 | 7000 | 1.68 | 4110.09 | G300E | 6402565.22 | 50.24 | G300E | 7837570.7 | 61.5
4691 | Story49 | B40 | 40 MPa RC Beam (60 cm x 40 cm) | Beam | 40MPa | Concrete Rectangular | 400 | 600 | 2400 | 7000 | 1.68 | 4110.09 | G300E | 6167636.36 | 48.39 | G300E | 8873464.73 | 69.62
4692 | Story49 | B41 | 40 MPa RC Beam (60 cm x 40 cm) | Beam | 40MPa | Concrete Rectangular | 400 | 600 | 2400 | 7000 | 1.68 | 4110.09 | G300E | 6167636.36 | 48.39 | G300E | 8873464.73 | 69.62
4693 | Story49 | B42 | 40 MPa RC Beam (60 cm x 40 cm) | Beam | 40MPa | Concrete Rectangular | 400 | 600 | 2400 | 7000 | 1.68 | 4110.09 | G300E | 6793181.82 | 53.3 | G300E | 8695281.64 | 68.23
4694 | Story49 | B43 | 40 MPa RC Beam (60 cm x 40 cm) | Beam | 40MPa | Concrete Rectangular | 400 | 600 | 2400 | 7000 | 1.68 | 4110.09 | G300E | 6712045.45 | 52.67 | G300E | 6735281.64 | 52.85
4695 | Story49 | B44 | 40 MPa RC Beam (60 cm x 40 cm) | Beam | 40MPa | Concrete Rectangular | 400 | 600 | 2400 | 7000 | 1.68 | 4110.09 | G300E | 8150227.27 | 63.95 | G300E | 1158190.09 | 9.09
4696 | Story49 | B45 | 40 MPa RC Beam (60 cm x 40 cm) | Beam | 40MPa | Concrete Rectangular | 400 | 600 | 2400 | 7000 | 1.68 | 4110.09 | G300E | 5959625 | 46.76 | G300E | 9817507.58 | 77.03
4697 | Story49 | B46 | 40 MPa RC Beam (60 cm x 40 cm) | Beam | 40MPa | Concrete Rectangular | 400 | 600 | 2400 | 7000 | 1.68 | 4110.09 | G300E | 5813818.18 | 45.62 | G300E | 9087281.64 | 71.3
4698 | Story49 | B47 | 40 MPa RC Beam (60 cm x 40 cm) | Beam | 40MPa | Concrete Rectangular | 400 | 600 | 2400 | 7000 | 1.68 | 4110.09 | G300E | 7292727.27 | 57.22 | G300E | 1247323.64 | 9.79
4699 | Story49 | B48 | 40 MPa RC Beam (60 cm x 40 cm) | Beam | 40MPa | Concrete Rectangular | 400 | 600 | 2400 | 7000 | 1.68 | 4110.09 | G300E | 6993636.36 | 54.87 | G300E | 3599281.64 | 28.24
4700 | Story49 | B49 | 40 MPa RC Beam (60 cm x 40 cm) | Beam | 40MPa | Concrete Rectangular | 400 | 600 | 2400 | 7000 | 1.68 | 4110.09 | G300E | 7883272.73 | 61.86 | G300E | 5951281.64 | 46.7
4701 | Story49 | B5 | 40 MPa RC Beam (60 cm x 40 cm) | Beam | 40MPa | Concrete Rectangular | 400 | 600 | 2400 | 7000 | 1.68 | 4110.09 | G300E | 8150227.27 | 63.95 | G300E | 1158190.09 | 9.09
4702 | Story49 | B50 | 40 MPa RC Beam (60 cm x 40 cm) | Beam | 40MPa | Concrete Rectangular | 400 | 600 | 2400 | 7000 | 1.68 | 4110.09 | G300E | 6044181.82 | 47.42 | G300E | 6735281.64 | 52.85
4703 | Story49 | B51 | 40 MPa RC Beam (60 cm x 40 cm) | Beam | 40MPa | Concrete Rectangular | 400 | 600 | 2400 | 7200 | 1.73 | 4227.52 | G300E | 13309669.57 | 104.43 | G300E | 8831472.42 | 69.3
4704 | Story49 | B55 | 40 MPa RC Beam (60 cm x 40 cm) | Beam | 40MPa | Concrete Rectangular | 400 | 600 | 2400 | 7000 | 1.68 | 4110.09 | G300E | 12934173.91 | 101.49 | G300E | 8586323.57 | 67.37
4705 | Story49 | B56 | 40 MPa RC Beam (60 cm x 40 cm) | Beam | 40MPa | Concrete Rectangular | 400 | 600 | 2400 | 7000 | 1.68 | 4110.09 | G300E | 5831000 | 45.75 | G300E | 6735281.64 | 52.85
4706 | Story49 | B57 | 40 MPa RC Beam (60 cm x 40 cm) | Beam | 40MPa | Concrete Rectangular | 400 | 600 | 2400 | 7000 | 1.68 | 4110.09 | G300E | 7881681.82 | 61.84 | G300E | 5951281.64 | 46.7
4707 | Story49 | B58 | 40 MPa RC Beam (60 cm x 40 cm) | Beam | 40MPa | Concrete Rectangular | 400 | 600 | 2400 | 7000 | 1.68 | 4110.09 | G300E | 6993636.36 | 54.87 | G300E | 3599281.64 | 28.24
4708 | Story49 | B59 | 40 MPa RC Beam (60 cm x 40 cm) | Beam | 40MPa | Concrete Rectangular | 400 | 600 | 2400 | 7000 | 1.68 | 4110.09 | G300E | 7292409.09 | 57.22 | G300E | 1247317.91 | 9.79
4709 | Story49 | B6 | 40 MPa RC Beam (60 cm x 40 cm) | Beam | 40MPa | Concrete Rectangular | 400 | 600 | 2400 | 7000 | 1.68 | 4110.09 | G300E | 5959625 | 46.76 | G300E | 9817507.58 | 77.03
4710 | Story49 | B60 | 40 MPa RC Beam (60 cm x 40 cm) | Beam | 40MPa | Concrete Rectangular | 400 | 600 | 2400 | 7000 | 1.68 | 4110.09 | G300E | 5813818.18 | 45.62 | G300E | 9087281.64 | 71.3
4711 | Story49 | B61 | 40 MPa RC Beam (60 cm x 40 cm) | Beam | 40MPa | Concrete Rectangular | 400 | 600 | 2400 | 7000 | 1.68 | 4110.09 | G300E | 6182166.67 | 48.51 | G300E | 9817507.58 | 77.03
4712 | Story49 | B62 | 40 MPa RC Beam (60 cm x 40 cm) | Beam | 40MPa | Concrete Rectangular | 400 | 600 | 2400 | 7000 | 1.68 | 4110.09 | G300E | 7292727.27 | 57.22 | G300E | 1247321.73 | 9.79
4713 | Story49 | B63 | 40 MPa RC Beam (60 cm x 40 cm) | Beam | 40MPa | Concrete Rectangular | 400 | 600 | 2400 | 7000 | 1.68 | 4110.09 | G300E | 6712045.45 | 52.67 | G300E | 6735281.64 | 52.85
4714 | Story49 | B64 | 40 MPa RC Beam (60 cm x 40 cm) | Beam | 40MPa | Concrete Rectangular | 400 | 600 | 2400 | 7000 | 1.68 | 4110.09 | G300E | 7883272.73 | 61.86 | G300E | 5951281.64 | 46.7
4715 | Story49 | B65 | 40 MPa RC Beam (60 cm x 40 cm) | Beam | 40MPa | Concrete Rectangular | 400 | 600 | 2400 | 7000 | 1.68 | 4110.09 | G300E | 6168272.73 | 48.4 | G300E | 8873464.73 | 69.62
4716 | Story49 | B66 | 40 MPa RC Beam (60 cm x 40 cm) | Beam | 40MPa | Concrete Rectangular | 400 | 600 | 2400 | 7200 | 1.73 | 4227.52 | G300E | 13309669.57 | 104.43 | G300E | 8831466.78 | 69.29
4717 | Story49 | B67 | 40 MPa RC Beam (60 cm x 40 cm) | Beam | 40MPa | Concrete Rectangular | 400 | 600 | 2400 | 7000 | 1.68 | 4110.09 | G300E | 12931130.43 | 101.46 | G300E | 8585377.65 | 67.36
4718 | Story49 | B69 | 40 MPa RC Beam (60 cm x 40 cm) | Beam | 40MPa | Concrete Rectangular | 400 | 600 | 2400 | 7000 | 1.68 | 4110.09 | G300E | 12946347.83 | 101.58 | G300E | 8549843.83 | 67.09
4719 | Story49 | B7 | 40 MPa RC Beam (60 cm x 40 cm) | Beam | 40MPa | Concrete Rectangular | 400 | 600 | 2400 | 7000 | 1.68 | 4110.09 | G300E | 7292409.09 | 57.22 | G300E | 1247321.73 | 9.79
4720 | Story49 | B70 | 40 MPa RC Beam (60 cm x 40 cm) | Beam | 40MPa | Concrete Rectangular | 400 | 600 | 2400 | 7000 | 1.68 | 4110.09 | G300E | 12924130.43 | 101.41 | G300E | 8549096.96 | 67.08
4721 | Story49 | B71 | 40 MPa RC Beam (60 cm x 40 cm) | Beam | 40MPa | Concrete Rectangular | 400 | 600 | 2400 | 7000 | 1.68 | 4110.09 | G300E | 6172090.91 | 48.43 | G300E | 8873464.73 | 69.62
4722 | Story49 | B72 | 40 MPa RC Beam (60 cm x 40 cm) | Beam | 40MPa | Concrete Rectangular | 400 | 600 | 2400 | 7000 | 1.68 | 4110.09 | G300E | 7883272.73 | 61.86 | G300E | 5951281.64 | 46.7
4723 | Story49 | B73 | 40 MPa RC Beam (60 cm x 40 cm) | Beam | 40MPa | Concrete Rectangular | 400 | 600 | 2400 | 7000 | 1.68 | 4110.09 | G300E | 6711409.09 | 52.66 | G300E | 6735281.64 | 52.85
4724 | Story49 | B74 | 40 MPa RC Beam (60 cm x 40 cm) | Beam | 40MPa | Concrete Rectangular | 400 | 600 | 2400 | 7000 | 1.68 | 4110.09 | G300E | 7292090.91 | 57.22 | G300E | 1247312.18 | 9.79
4725 | Story49 | B75 | 40 MPa RC Beam (60 cm x 40 cm) | Beam | 40MPa | Concrete Rectangular | 400 | 600 | 2400 | 7000 | 1.68 | 4110.09 | G300E | 6181875 | 48.51 | G300E | 9817507.58 | 77.03
4726 | Story49 | B76 | 40 MPa RC Beam (60 cm x 40 cm) | Beam | 40MPa | Concrete Rectangular | 400 | 600 | 2400 | 7000 | 1.68 | 4110.09 | G300E | 6608000 | 51.85 | G300E | 7837570.7 | 61.5
4727 | Story49 | B77 | 40 MPa RC Beam (60 cm x 40 cm) | Beam | 40MPa | Concrete Rectangular | 400 | 600 | 2400 | 7000 | 1.68 | 4110.09 | G300E | 8150545.45 | 63.95 | G300E | 2726190.09 | 21.39
4728 | Story49 | B78 | 40 MPa RC Beam (60 cm x 40 cm) | Beam | 40MPa | Concrete Rectangular | 400 | 600 | 2400 | 7000 | 1.68 | 4110.09 | G300E | 6680227.27 | 52.42 | G300E | 6735281.64 | 52.85
4729 | Story49 | B79 | 40 MPa RC Beam (60 cm x 40 cm) | Beam | 40MPa | Concrete Rectangular | 400 | 600 | 2400 | 7000 | 1.68 | 4110.09 | G300E | 6793181.82 | 53.3 | G300E | 8695281.64 | 68.23
4730 | Story49 | B8 | 40 MPa RC Beam (60 cm x 40 cm) | Beam | 40MPa | Concrete Rectangular | 400 | 600 | 2400 | 7000 | 1.68 | 4110.09 | G300E | 5813818.18 | 45.62 | G300E | 9087281.64 | 71.3
4731 | Story49 | B80 | 40 MPa RC Beam (60 cm x 40 cm) | Beam | 40MPa | Concrete Rectangular | 400 | 600 | 2400 | 7000 | 1.68 | 4110.09 | G300E | 6792545.45 | 53.3 | G300E | 8695281.64 | 68.23
4732 | Story49 | B81 | 40 MPa RC Beam (60 cm x 40 cm) | Beam | 40MPa | Concrete Rectangular | 400 | 600 | 2400 | 7000 | 1.68 | 4110.09 | G300E | 6169863.64 | 48.41 | G300E | 8873464.73 | 69.62
4733 | Story49 | B82 | 40 MPa RC Beam (60 cm x 40 cm) | Beam | 40MPa | Concrete Rectangular | 400 | 600 | 2400 | 7000 | 1.68 | 4110.09 | G300E | 7882000 | 61.85 | G300E | 6343281.64 | 49.77
4734 | Story49 | B83 | 40 MPa RC Beam (60 cm x 40 cm) | Beam | 40MPa | Concrete Rectangular | 400 | 600 | 2400 | 7000 | 1.68 | 4110.09 | G300E | 5829409.09 | 45.74 | G300E | 6735281.64 | 52.85
4735 | Story49 | B84 | 40 MPa RC Beam (60 cm x 40 cm) | Beam | 40MPa | Concrete Rectangular | 400 | 600 | 2400 | 7000 | 1.68 | 4110.09 | G300E | 7884863.64 | 61.87 | G300E | 6343281.64 | 49.77
4736 | Story49 | B85 | 40 MPa RC Beam (60 cm x 40 cm) | Beam | 40MPa | Concrete Rectangular | 400 | 600 | 2400 | 7000 | 1.68 | 4110.09 | G300E | 6175272.73 | 48.45 | G300E | 8873464.73 | 69.62
4737 | Story49 | B86 | 40 MPa RC Beam (60 cm x 40 cm) | Beam | 40MPa | Concrete Rectangular | 400 | 600 | 2400 | 7000 | 1.68 | 4110.09 | G300E | 6789045.45 | 53.27 | G300E | 8695281.64 | 68.23
4738 | Story49 | B87 | 40 MPa RC Beam (60 cm x 40 cm) | Beam | 40MPa | Concrete Rectangular | 400 | 600 | 2400 | 7000 | 1.68 | 4110.09 | G300E | 6787454.55 | 53.26 | G300E | 8695281.64 | 68.23
4739 | Story49 | B88 | 40 MPa RC Beam (60 cm x 40 cm) | Beam | 40MPa | Concrete Rectangular | 400 | 600 | 2400 | 7000 | 1.68 | 4110.09 | G300E | 6678636.36 | 52.4 | G300E | 6735281.64 | 52.85
4740 | Story49 | B89 | 40 MPa RC Beam (60 cm x 40 cm) | Beam | 40MPa | Concrete Rectangular | 400 | 600 | 2400 | 7000 | 1.68 | 4110.09 | G300E | 8144818.18 | 63.91 | G300E | 1158190.09 | 9.09
4741 | Story49 | B9 | 40 MPa RC Beam (60 cm x 40 cm) | Beam | 40MPa | Concrete Rectangular | 400 | 600 | 2400 | 7000 | 1.68 | 4110.09 | G300E | 7292409.09 | 57.22 | G300E | 1247321.73 | 9.79
4742 | Story49 | B90 | 40 MPa RC Beam (60 cm x 40 cm) | Beam | 40MPa | Concrete Rectangular | 400 | 600 | 2400 | 7000 | 1.68 | 4110.09 | G300E | 6607695.65 | 51.85 | G300E | 7836353.3 | 61.49
4743 | Story49 | B91 | 40 MPa RC Beam (60 cm x 40 cm) | Beam | 40MPa | Concrete Rectangular | 400 | 600 | 2400 | 7000 | 1.68 | 4110.09 | G300E | 5596500 | 43.91 | G300E | 8214190.09 | 64.45
4744 | Story49 | B92 | 40 MPa RC Beam (60 cm x 40 cm) | Beam | 40MPa | Concrete Rectangular | 400 | 600 | 2400 | 7000 | 1.68 | 4110.09 | G300E | 6746727.27 | 52.94 | G300E | 8695281.64 | 68.23
4745 | Story49 | B93 | 40 MPa RC Beam (60 cm x 40 cm) | Beam | 40MPa | Concrete Rectangular | 400 | 600 | 2400 | 7000 | 1.68 | 4110.09 | G300E | 6746727.27 | 52.94 | G300E | 8695281.64 | 68.23
4746 | Story49 | B94 | 40 MPa RC Beam (60 cm x 40 cm) | Beam | 40MPa | Concrete Rectangular | 400 | 600 | 2400 | 7000 | 1.68 | 4110.09 | G300E | 6680545.45 | 52.42 | G300E | 6735281.64 | 52.85
4747 | Story49 | B95 | 40 MPa RC Beam (60 cm x 40 cm) | Beam | 40MPa | Concrete Rectangular | 400 | 600 | 2400 | 7000 | 1.68 | 4110.09 | G300E | 8150227.27 | 63.95 | G300E | 1158190.09 | 9.09
4748 | Story49 | B96 | 40 MPa RC Beam (60 cm x 40 cm) | Beam | 40MPa | Concrete Rectangular | 400 | 600 | 2400 | 7000 | 1.68 | 4110.09 | G300E | 6712045.45 | 52.67 | G300E | 6735281.64 | 52.85
4749 | Story49 | B97 | 40 MPa RC Beam (60 cm x 40 cm) | Beam | 40MPa | Concrete Rectangular | 400 | 600 | 2400 | 7000 | 1.68 | 4110.09 | G300E | 7292409.09 | 57.22 | G300E | 1247317.91 | 9.79
4750 | Story49 | B98 | 40 MPa RC Beam (60 cm x 40 cm) | Beam | 40MPa | Concrete Rectangular | 400 | 600 | 2400 | 7000 | 1.68 | 4110.09 | G300E | 6993000 | 54.87 | G300E | 3599281.64 | 28.24
4751 | Story49 | B99 | 40 MPa RC Beam (60 cm x 40 cm) | Beam | 40MPa | Concrete Rectangular | 400 | 600 | 2400 | 7000 | 1.68 | 4110.09 | G300E | 7291772.73 | 57.21 | G300E | 1247310.27 | 9.79
4752 | Story5 | B1 | 40 MPa RC Beam (35 cm x 25 cm) | Beam | 40MPa | Concrete Rectangular | 250 | 350 | 875 | 6712.5 | 0.59 | 1436.93 | G300E | 2321406.25 | 18.21 | G300E | 2613109.96 | 20.5
4753 | Story5 | B10 | 40 MPa RC Beam (35 cm x 25 cm) | Beam | 40MPa | Concrete Rectangular | 250 | 350 | 875 | 6712.5 | 0.59 | 1436.93 | G300E | 3414984.38 | 26.8 | G300E | 2441528.26 | 19.16
4754 | Story5 | B100 | 40 MPa RC Beam (35 cm x 25 cm) | Beam | 40MPa | Concrete Rectangular | 250 | 350 | 875 | 6712.5 | 0.59 | 1436.93 | G300E | 4274947.16 | 33.54 | G300E | 768180.48 | 6.03
4755 | Story5 | B101 | 40 MPa RC Beam (35 cm x 25 cm) | Beam | 40MPa | Concrete Rectangular | 250 | 350 | 875 | 6712.5 | 0.59 | 1436.93 | G300E | 4879072.16 | 38.28 | G300E | 881150.18 | 6.91
4756 | Story5 | B102 | 40 MPa RC Beam (35 cm x 25 cm) | Beam | 40MPa | Concrete Rectangular | 250 | 350 | 875 | 6712.5 | 0.59 | 1436.93 | G300E | 4445200.57 | 34.88 | G300E | 416983.09 | 3.27
4757 | Story5 | B103 | 40 MPa RC Beam (35 cm x 25 cm) | Beam | 40MPa | Concrete Rectangular | 250 | 350 | 875 | 6712.5 | 0.59 | 1436.93 | G300E | 4268844.89 | 33.49 | G300E | 1805684.77 | 14.17
4758 | Story5 | B104 | 40 MPa RC Beam (35 cm x 25 cm) | Beam | 40MPa | Concrete Rectangular | 250 | 350 | 875 | 6712.5 | 0.59 | 1436.93 | G300E | 4259691.48 | 33.42 | G300E | 1708077.85 | 13.4
4759 | Story5 | B105 | 40 MPa RC Beam (35 cm x 25 cm) | Beam | 40MPa | Concrete Rectangular | 250 | 350 | 875 | 6712.5 | 0.59 | 1436.93 | G300E | 2474954.69 | 19.42 | G300E | 2616475.44 | 20.53
4760 | Story5 | B106 | 40 MPa RC Beam (35 cm x 25 cm) | Beam | 40MPa | Concrete Rectangular | 250 | 350 | 875 | 6712.5 | 0.59 | 1436.93 | G300E | 2321406.25 | 18.21 | G300E | 2613109.96 | 20.5
4761 | Story5 | B107 | 40 MPa RC Beam (35 cm x 25 cm) | Beam | 40MPa | Concrete Rectangular | 250 | 350 | 875 | 6712.5 | 0.59 | 1436.93 | G300E | 3387676.7 | 26.58 | G300E | 2375619.04 | 18.64
4762 | Story5 | B108 | 40 MPa RC Beam (35 cm x 25 cm) | Beam | 40MPa | Concrete Rectangular | 250 | 350 | 875 | 6712.5 | 0.59 | 1436.93 | G300E | 4052951.56 | 31.8 | G300E | 2415514.8 | 18.95
4763 | Story5 | B109 | 40 MPa RC Beam (35 cm x 25 cm) | Beam | 40MPa | Concrete Rectangular | 250 | 350 | 875 | 6712.5 | 0.59 | 1436.93 | G300E | 3335502.27 | 26.17 | G300E | 2361888.93 | 18.53
4764 | Story5 | B11 | 40 MPa RC Beam (35 cm x 25 cm) | Beam | 40MPa | Concrete Rectangular | 250 | 350 | 875 | 6712.5 | 0.59 | 1436.93 | G300E | 4879682.39 | 38.29 | G300E | 881246.29 | 6.91
4765 | Story5 | B110 | 40 MPa RC Beam (35 cm x 25 cm) | Beam | 40MPa | Concrete Rectangular | 250 | 350 | 875 | 6712.5 | 0.59 | 1436.93 | G300E | 3415264.06 | 26.8 | G300E | 2444058.73 | 19.18
4766 | Story5 | B111 | 40 MPa RC Beam (35 cm x 25 cm) | Beam | 40MPa | Concrete Rectangular | 250 | 350 | 875 | 6712.5 | 0.59 | 1436.93 | G300E | 3387371.59 | 26.58 | G300E | 2374703.7 | 18.63
4767 | Story5 | B112 | 40 MPa RC Beam (35 cm x 25 cm) | Beam | 40MPa | Concrete Rectangular | 250 | 350 | 875 | 6712.5 | 0.59 | 1436.93 | G300E | 2494253.13 | 19.57 | G300E | 2620904.02 | 20.56
4768 | Story5 | B12 | 40 MPa RC Beam (35 cm x 25 cm) | Beam | 40MPa | Concrete Rectangular | 250 | 350 | 875 | 6712.5 | 0.59 | 1436.93 | G300E | 3387676.7 | 26.58 | G300E | 2375619.04 | 18.64
4769 | Story5 | B13 | 40 MPa RC Beam (35 cm x 25 cm) | Beam | 40MPa | Concrete Rectangular | 250 | 350 | 875 | 6712.5 | 0.59 | 1436.93 | G300E | 4284710.8 | 33.62 | G300E | 1965361.11 | 15.42
4770 | Story5 | B14 | 40 MPa RC Beam (35 cm x 25 cm) | Beam | 40MPa | Concrete Rectangular | 250 | 350 | 875 | 6712.5 | 0.59 | 1436.93 | G300E | 2397760.94 | 18.81 | G300E | 2613109.96 | 20.5
4771 | Story5 | B15 | 40 MPa RC Beam (35 cm x 25 cm) | Beam | 40MPa | Concrete Rectangular | 250 | 350 | 875 | 6712.5 | 0.59 | 1436.93 | G300E | 2321406.25 | 18.21 | G300E | 2613109.96 | 20.5
4772 | Story5 | B16 | 40 MPa RC Beam (35 cm x 25 cm) | Beam | 40MPa | Concrete Rectangular | 250 | 350 | 875 | 6712.5 | 0.59 | 1436.93 | G300E | 3387676.7 | 26.58 | G300E | 2375619.04 | 18.64
4773 | Story5 | B17 | 40 MPa RC Beam (35 cm x 25 cm) | Beam | 40MPa | Concrete Rectangular | 250 | 350 | 875 | 6712.5 | 0.59 | 1436.93 | G300E | 4284710.8 | 33.62 | G300E | 1965361.11 | 15.42
4774 | Story5 | B18 | 40 MPa RC Beam (35 cm x 25 cm) | Beam | 40MPa | Concrete Rectangular | 250 | 350 | 875 | 6712.5 | 0.59 | 1436.93 | G300E | 4467778.98 | 35.06 | G300E | 428063.6 | 3.36
4775 | Story5 | B19 | 40 MPa RC Beam (35 cm x 25 cm) | Beam | 40MPa | Concrete Rectangular | 250 | 350 | 875 | 6712.5 | 0.59 | 1436.93 | G300E | 4467778.98 | 35.06 | G300E | 428063.6 | 3.36
4776 | Story5 | B2 | 40 MPa RC Beam (35 cm x 25 cm) | Beam | 40MPa | Concrete Rectangular | 250 | 350 | 875 | 6712.5 | 0.59 | 1436.93 | G300E | 2321406.25 | 18.21 | G300E | 2613109.96 | 20.5
4777 | Story5 | B20 | 40 MPa RC Beam (35 cm x 25 cm) | Beam | 40MPa | Concrete Rectangular | 250 | 350 | 875 | 6712.5 | 0.59 | 1436.93 | G300E | 4359158.52 | 34.2 | G300E | 388284.41 | 3.05
4778 | Story5 | B21 | 40 MPa RC Beam (35 cm x 25 cm) | Beam | 40MPa | Concrete Rectangular | 250 | 350 | 875 | 6712.5 | 0.59 | 1436.93 | G300E | 4275557.39 | 33.55 | G300E | 768202.91 | 6.03
4779 | Story5 | B22 | 40 MPa RC Beam (35 cm x 25 cm) | Beam | 40MPa | Concrete Rectangular | 250 | 350 | 875 | 6712.5 | 0.59 | 1436.93 | G300E | 4440623.86 | 34.84 | G300E | 396493.34 | 3.11
4780 | Story5 | B23 | 40 MPa RC Beam (35 cm x 25 cm) | Beam | 40MPa | Concrete Rectangular | 250 | 350 | 875 | 6712.5 | 0.59 | 1436.93 | G300E | 4382652.27 | 34.39 | G300E | 388632.54 | 3.05
4781 | Story5 | B24 | 40 MPa RC Beam (35 cm x 25 cm) | Beam | 40MPa | Concrete Rectangular | 250 | 350 | 875 | 6712.5 | 0.59 | 1436.93 | G300E | 4440623.86 | 34.84 | G300E | 396496.54 | 3.11
4782 | Story5 | B25 | 40 MPa RC Beam (35 cm x 25 cm) | Beam | 40MPa | Concrete Rectangular | 250 | 350 | 875 | 6712.5 | 0.59 | 1436.93 | G300E | 4275557.39 | 33.55 | G300E | 768202.91 | 6.03
4783 | Story5 | B26 | 40 MPa RC Beam (35 cm x 25 cm) | Beam | 40MPa | Concrete Rectangular | 250 | 350 | 875 | 6712.5 | 0.59 | 1436.93 | G300E | 4359158.52 | 34.2 | G300E | 388284.41 | 3.05
4784 | Story5 | B27 | 40 MPa RC Beam (35 cm x 25 cm) | Beam | 40MPa | Concrete Rectangular | 250 | 350 | 875 | 6712.5 | 0.59 | 1436.93 | G300E | 4467778.98 | 35.06 | G300E | 428061.46 | 3.36
4785 | Story5 | B28 | 40 MPa RC Beam (35 cm x 25 cm) | Beam | 40MPa | Concrete Rectangular | 250 | 350 | 875 | 6712.5 | 0.59 | 1436.93 | G300E | 4467778.98 | 35.06 | G300E | 428063.6 | 3.36
4786 | Story5 | B29 | 40 MPa RC Beam (35 cm x 25 cm) | Beam | 40MPa | Concrete Rectangular | 250 | 350 | 875 | 6712.5 | 0.59 | 1436.93 | G300E | 4284710.8 | 33.62 | G300E | 1965363.25 | 15.42
4787 | Story5 | B3 | 40 MPa RC Beam (35 cm x 25 cm) | Beam | 40MPa | Concrete Rectangular | 250 | 350 | 875 | 6712.5 | 0.59 | 1436.93 | G300E | 4284710.8 | 33.62 | G300E | 1965361.11 | 15.42
4788 | Story5 | B30 | 40 MPa RC Beam (35 cm x 25 cm) | Beam | 40MPa | Concrete Rectangular | 250 | 350 | 875 | 6712.5 | 0.59 | 1436.93 | G300E | 3387676.7 | 26.58 | G300E | 2375619.04 | 18.64
4789 | Story5 | B31 | 40 MPa RC Beam (35 cm x 25 cm) | Beam | 40MPa | Concrete Rectangular | 250 | 350 | 875 | 6712.5 | 0.59 | 1436.93 | G300E | 4052951.56 | 31.8 | G300E | 2415518.72 | 18.95
4790 | Story5 | B32 | 40 MPa RC Beam (35 cm x 25 cm) | Beam | 40MPa | Concrete Rectangular | 250 | 350 | 875 | 6712.5 | 0.59 | 1436.93 | G300E | 4879682.39 | 38.29 | G300E | 881246.29 | 6.91
4791 | Story5 | B33 | 40 MPa RC Beam (35 cm x 25 cm) | Beam | 40MPa | Concrete Rectangular | 250 | 350 | 875 | 6712.5 | 0.59 | 1436.93 | G300E | 4275557.39 | 33.55 | G300E | 768202.91 | 6.03
4792 | Story5 | B34 | 40 MPa RC Beam (35 cm x 25 cm) | Beam | 40MPa | Concrete Rectangular | 250 | 350 | 875 | 6712.5 | 0.59 | 1436.93 | G300E | 4359158.52 | 34.2 | G300E | 388285.48 | 3.05
4793 | Story5 | B35 | 40 MPa RC Beam (35 cm x 25 cm) | Beam | 40MPa | Concrete Rectangular | 250 | 350 | 875 | 6712.5 | 0.59 | 1436.93 | G300E | 4363125 | 34.23 | G300E | 803924.09 | 6.31
4794 | Story5 | B36 | 40 MPa RC Beam (35 cm x 25 cm) | Beam | 40MPa | Concrete Rectangular | 250 | 350 | 875 | 6712.5 | 0.59 | 1436.93 | G300E | 4363125 | 34.23 | G300E | 803927.29 | 6.31
4795 | Story5 | B37 | 40 MPa RC Beam (35 cm x 25 cm) | Beam | 40MPa | Concrete Rectangular | 250 | 350 | 875 | 7200 | 0.63 | 1541.28 | G300E | 5085704.35 | 39.9 | G300E | 2650569.97 | 20.8
4796 | Story5 | B38 | 40 MPa RC Beam (35 cm x 25 cm) | Beam | 40MPa | Concrete Rectangular | 250 | 350 | 875 | 6712.5 | 0.59 | 1436.93 | G300E | 4069300.57 | 31.93 | G300E | 1143134.33 | 8.97
4797 | Story5 | B39 | 40 MPa RC Beam (35 cm x 25 cm) | Beam | 40MPa | Concrete Rectangular | 250 | 350 | 875 | 7200 | 0.63 | 1541.28 | G300E | 5086017.39 | 39.91 | G300E | 2650569.97 | 20.8
4798 | Story5 | B4 | 40 MPa RC Beam (35 cm x 25 cm) | Beam | 40MPa | Concrete Rectangular | 250 | 350 | 875 | 6712.5 | 0.59 | 1436.93 | G300E | 3387676.7 | 26.58 | G300E | 2375619.04 | 18.64
4799 | Story5 | B40 | 40 MPa RC Beam (35 cm x 25 cm) | Beam | 40MPa | Concrete Rectangular | 250 | 350 | 875 | 6712.5 | 0.59 | 1436.93 | G300E | 4363125 | 34.23 | G300E | 803920.88 | 6.31
4800 | Story5 | B41 | 40 MPa RC Beam (35 cm x 25 cm) | Beam | 40MPa | Concrete Rectangular | 250 | 350 | 875 | 6712.5 | 0.59 | 1436.93 | G300E | 4363125 | 34.23 | G300E | 803933.7 | 6.31
4801 | Story5 | B42 | 40 MPa RC Beam (35 cm x 25 cm) | Beam | 40MPa | Concrete Rectangular | 250 | 350 | 875 | 6712.5 | 0.59 | 1436.93 | G300E | 4359158.52 | 34.2 | G300E | 388284.41 | 3.05
4802 | Story5 | B43 | 40 MPa RC Beam (35 cm x 25 cm) | Beam | 40MPa | Concrete Rectangular | 250 | 350 | 875 | 6712.5 | 0.59 | 1436.93 | G300E | 4275557.39 | 33.55 | G300E | 768203.98 | 6.03
4803 | Story5 | B44 | 40 MPa RC Beam (35 cm x 25 cm) | Beam | 40MPa | Concrete Rectangular | 250 | 350 | 875 | 6712.5 | 0.59 | 1436.93 | G300E | 4879682.39 | 38.29 | G300E | 881247.36 | 6.91
4804 | Story5 | B45 | 40 MPa RC Beam (35 cm x 25 cm) | Beam | 40MPa | Concrete Rectangular | 250 | 350 | 875 | 6712.5 | 0.59 | 1436.93 | G300E | 4052951.56 | 31.8 | G300E | 2412590.81 | 18.93
4805 | Story5 | B46 | 40 MPa RC Beam (35 cm x 25 cm) | Beam | 40MPa | Concrete Rectangular | 250 | 350 | 875 | 6712.5 | 0.59 | 1436.93 | G300E | 3335502.27 | 26.17 | G300E | 2361888.93 | 18.53
4806 | Story5 | B47 | 40 MPa RC Beam (35 cm x 25 cm) | Beam | 40MPa | Concrete Rectangular | 250 | 350 | 875 | 6712.5 | 0.59 | 1436.93 | G300E | 4570907.39 | 35.87 | G300E | 1317958.79 | 10.34
4807 | Story5 | B48 | 40 MPa RC Beam (35 cm x 25 cm) | Beam | 40MPa | Concrete Rectangular | 250 | 350 | 875 | 6712.5 | 0.59 | 1436.93 | G300E | 4382652.27 | 34.39 | G300E | 388632.54 | 3.05
4808 | Story5 | B49 | 40 MPa RC Beam (35 cm x 25 cm) | Beam | 40MPa | Concrete Rectangular | 250 | 350 | 875 | 6712.5 | 0.59 | 1436.93 | G300E | 4440623.86 | 34.84 | G300E | 396493.34 | 3.11
4809 | Story5 | B5 | 40 MPa RC Beam (35 cm x 25 cm) | Beam | 40MPa | Concrete Rectangular | 250 | 350 | 875 | 6712.5 | 0.59 | 1436.93 | G300E | 4879682.39 | 38.29 | G300E | 881246.29 | 6.91
4810 | Story5 | B50 | 40 MPa RC Beam (35 cm x 25 cm) | Beam | 40MPa | Concrete Rectangular | 250 | 350 | 875 | 6712.5 | 0.59 | 1436.93 | G300E | 4070215.91 | 31.94 | G300E | 1143138.6 | 8.97
4811 | Story5 | B51 | 40 MPa RC Beam (35 cm x 25 cm) | Beam | 40MPa | Concrete Rectangular | 250 | 350 | 875 | 7200 | 0.63 | 1541.28 | G300E | 5085704.35 | 39.9 | G300E | 2650569.97 | 20.8
4812 | Story5 | B55 | 40 MPa RC Beam (35 cm x 25 cm) | Beam | 40MPa | Concrete Rectangular | 250 | 350 | 875 | 6712.5 | 0.59 | 1436.93 | G300E | 4741067.93 | 37.2 | G300E | 2471104.29 | 19.39
4813 | Story5 | B56 | 40 MPa RC Beam (35 cm x 25 cm) | Beam | 40MPa | Concrete Rectangular | 250 | 350 | 875 | 6712.5 | 0.59 | 1436.93 | G300E | 4068690.34 | 31.92 | G300E | 1143102.29 | 8.97
4814 | Story5 | B57 | 40 MPa RC Beam (35 cm x 25 cm) | Beam | 40MPa | Concrete Rectangular | 250 | 350 | 875 | 6712.5 | 0.59 | 1436.93 | G300E | 4440928.98 | 34.85 | G300E | 396500.82 | 3.11
4815 | Story5 | B58 | 40 MPa RC Beam (35 cm x 25 cm) | Beam | 40MPa | Concrete Rectangular | 250 | 350 | 875 | 6712.5 | 0.59 | 1436.93 | G300E | 4382652.27 | 34.39 | G300E | 388646.43 | 3.05
4816 | Story5 | B59 | 40 MPa RC Beam (35 cm x 25 cm) | Beam | 40MPa | Concrete Rectangular | 250 | 350 | 875 | 6712.5 | 0.59 | 1436.93 | G300E | 4570907.39 | 35.87 | G300E | 1317958.79 | 10.34
4817 | Story5 | B6 | 40 MPa RC Beam (35 cm x 25 cm) | Beam | 40MPa | Concrete Rectangular | 250 | 350 | 875 | 6712.5 | 0.59 | 1436.93 | G300E | 4052951.56 | 31.8 | G300E | 2412980.41 | 18.93
4818 | Story5 | B60 | 40 MPa RC Beam (35 cm x 25 cm) | Beam | 40MPa | Concrete Rectangular | 250 | 350 | 875 | 6712.5 | 0.59 | 1436.93 | G300E | 3335502.27 | 26.17 | G300E | 2361888.93 | 18.53
4819 | Story5 | B61 | 40 MPa RC Beam (35 cm x 25 cm) | Beam | 40MPa | Concrete Rectangular | 250 | 350 | 875 | 6712.5 | 0.59 | 1436.93 | G300E | 3414984.38 | 26.8 | G300E | 2444072.43 | 19.18
4820 | Story5 | B62 | 40 MPa RC Beam (35 cm x 25 cm) | Beam | 40MPa | Concrete Rectangular | 250 | 350 | 875 | 6712.5 | 0.59 | 1436.93 | G300E | 4570907.39 | 35.87 | G300E | 1317958.79 | 10.34
4821 | Story5 | B63 | 40 MPa RC Beam (35 cm x 25 cm) | Beam | 40MPa | Concrete Rectangular | 250 | 350 | 875 | 6712.5 | 0.59 | 1436.93 | G300E | 4275557.39 | 33.55 | G300E | 768203.98 | 6.03
4822 | Story5 | B64 | 40 MPa RC Beam (35 cm x 25 cm) | Beam | 40MPa | Concrete Rectangular | 250 | 350 | 875 | 6712.5 | 0.59 | 1436.93 | G300E | 4440623.86 | 34.84 | G300E | 396492.27 | 3.11
4823 | Story5 | B65 | 40 MPa RC Beam (35 cm x 25 cm) | Beam | 40MPa | Concrete Rectangular | 250 | 350 | 875 | 6712.5 | 0.59 | 1436.93 | G300E | 4363125 | 34.23 | G300E | 803924.09 | 6.31
4824 | Story5 | B66 | 40 MPa RC Beam (35 cm x 25 cm) | Beam | 40MPa | Concrete Rectangular | 250 | 350 | 875 | 7200 | 0.63 | 1541.28 | G300E | 5085704.35 | 39.9 | G300E | 2650569.97 | 20.8
4825 | Story5 | B67 | 40 MPa RC Beam (35 cm x 25 cm) | Beam | 40MPa | Concrete Rectangular | 250 | 350 | 875 | 6712.5 | 0.59 | 1436.93 | G300E | 4740484.24 | 37.2 | G300E | 2471104.29 | 19.39
4826 | Story5 | B69 | 40 MPa RC Beam (35 cm x 25 cm) | Beam | 40MPa | Concrete Rectangular | 250 | 350 | 875 | 6712.5 | 0.59 | 1436.93 | G300E | 4678612.5 | 36.71 | G300E | 2348528.2 | 18.43
4827 | Story5 | B7 | 40 MPa RC Beam (35 cm x 25 cm) | Beam | 40MPa | Concrete Rectangular | 250 | 350 | 875 | 6712.5 | 0.59 | 1436.93 | G300E | 4570907.39 | 35.87 | G300E | 1317957.73 | 10.34
4828 | Story5 | B70 | 40 MPa RC Beam (35 cm x 25 cm) | Beam | 40MPa | Concrete Rectangular | 250 | 350 | 875 | 6712.5 | 0.59 | 1436.93 | G300E | 4666938.59 | 36.62 | G300E | 2103376.03 | 16.5
4829 | Story5 | B71 | 40 MPa RC Beam (35 cm x 25 cm) | Beam | 40MPa | Concrete Rectangular | 250 | 350 | 875 | 6712.5 | 0.59 | 1436.93 | G300E | 4344513.07 | 34.09 | G300E | 798501.3 | 6.27
4830 | Story5 | B72 | 40 MPa RC Beam (35 cm x 25 cm) | Beam | 40MPa | Concrete Rectangular | 250 | 350 | 875 | 6712.5 | 0.59 | 1436.93 | G300E | 4439708.52 | 34.84 | G300E | 396527.51 | 3.11
4831 | Story5 | B73 | 40 MPa RC Beam (35 cm x 25 cm) | Beam | 40MPa | Concrete Rectangular | 250 | 350 | 875 | 6712.5 | 0.59 | 1436.93 | G300E | 4274336.93 | 33.54 | G300E | 768127.09 | 6.03
4832 | Story5 | B74 | 40 MPa RC Beam (35 cm x 25 cm) | Beam | 40MPa | Concrete Rectangular | 250 | 350 | 875 | 6712.5 | 0.59 | 1436.93 | G300E | 4570907.39 | 35.87 | G300E | 1317973.75 | 10.34
4833 | Story5 | B75 | 40 MPa RC Beam (35 cm x 25 cm) | Beam | 40MPa | Concrete Rectangular | 250 | 350 | 875 | 6712.5 | 0.59 | 1436.93 | G300E | 3415264.06 | 26.8 | G300E | 2441123.97 | 19.15
4834 | Story5 | B76 | 40 MPa RC Beam (35 cm x 25 cm) | Beam | 40MPa | Concrete Rectangular | 250 | 350 | 875 | 6712.5 | 0.59 | 1436.93 | G300E | 3387676.7 | 26.58 | G300E | 2375619.04 | 18.64
4835 | Story5 | B77 | 40 MPa RC Beam (35 cm x 25 cm) | Beam | 40MPa | Concrete Rectangular | 250 | 350 | 875 | 6712.5 | 0.59 | 1436.93 | G300E | 4879682.39 | 38.29 | G300E | 881246.29 | 6.91
4836 | Story5 | B78 | 40 MPa RC Beam (35 cm x 25 cm) | Beam | 40MPa | Concrete Rectangular | 250 | 350 | 875 | 6712.5 | 0.59 | 1436.93 | G300E | 4467778.98 | 35.06 | G300E | 428063.6 | 3.36
4837 | Story5 | B79 | 40 MPa RC Beam (35 cm x 25 cm) | Beam | 40MPa | Concrete Rectangular | 250 | 350 | 875 | 6712.5 | 0.59 | 1436.93 | G300E | 4359158.52 | 34.2 | G300E | 388285.48 | 3.05
4838 | Story5 | B8 | 40 MPa RC Beam (35 cm x 25 cm) | Beam | 40MPa | Concrete Rectangular | 250 | 350 | 875 | 6712.5 | 0.59 | 1436.93 | G300E | 3335502.27 | 26.17 | G300E | 2361888.93 | 18.53
4839 | Story5 | B80 | 40 MPa RC Beam (35 cm x 25 cm) | Beam | 40MPa | Concrete Rectangular | 250 | 350 | 875 | 6712.5 | 0.59 | 1436.93 | G300E | 4358853.41 | 34.2 | G300E | 388284.41 | 3.05
4840 | Story5 | B81 | 40 MPa RC Beam (35 cm x 25 cm) | Beam | 40MPa | Concrete Rectangular | 250 | 350 | 875 | 6712.5 | 0.59 | 1436.93 | G300E | 4363125 | 34.23 | G300E | 803944.38 | 6.31
4841 | Story5 | B82 | 40 MPa RC Beam (35 cm x 25 cm) | Beam | 40MPa | Concrete Rectangular | 250 | 350 | 875 | 6712.5 | 0.59 | 1436.93 | G300E | 4440623.86 | 34.84 | G300E | 396501.88 | 3.11
4842 | Story5 | B83 | 40 MPa RC Beam (35 cm x 25 cm) | Beam | 40MPa | Concrete Rectangular | 250 | 350 | 875 | 6712.5 | 0.59 | 1436.93 | G300E | 4068690.34 | 31.92 | G300E | 1143138.6 | 8.97
4843 | Story5 | B84 | 40 MPa RC Beam (35 cm x 25 cm) | Beam | 40MPa | Concrete Rectangular | 250 | 350 | 875 | 6712.5 | 0.59 | 1436.93 | G300E | 4440013.64 | 34.84 | G300E | 396434.61 | 3.11
4844 | Story5 | B85 | 40 MPa RC Beam (35 cm x 25 cm) | Beam | 40MPa | Concrete Rectangular | 250 | 350 | 875 | 6712.5 | 0.59 | 1436.93 | G300E | 4341767.05 | 34.07 | G300E | 766760.18 | 6.02
4845 | Story5 | B86 | 40 MPa RC Beam (35 cm x 25 cm) | Beam | 40MPa | Concrete Rectangular | 250 | 350 | 875 | 6712.5 | 0.59 | 1436.93 | G300E | 4348479.55 | 34.12 | G300E | 382214.48 | 3
4846 | Story5 | B87 | 40 MPa RC Beam (35 cm x 25 cm) | Beam | 40MPa | Concrete Rectangular | 250 | 350 | 875 | 6712.5 | 0.59 | 1436.93 | G300E | 4341767.05 | 34.07 | G300E | 381808.68 | 3
4847 | Story5 | B88 | 40 MPa RC Beam (35 cm x 25 cm) | Beam | 40MPa | Concrete Rectangular | 250 | 350 | 875 | 6712.5 | 0.59 | 1436.93 | G300E | 4447336.36 | 34.9 | G300E | 417531.99 | 3.28
4848 | Story5 | B89 | 40 MPa RC Beam (35 cm x 25 cm) | Beam | 40MPa | Concrete Rectangular | 250 | 350 | 875 | 6712.5 | 0.59 | 1436.93 | G300E | 4879377.27 | 38.29 | G300E | 881193.96 | 6.91
4849 | Story5 | B9 | 40 MPa RC Beam (35 cm x 25 cm) | Beam | 40MPa | Concrete Rectangular | 250 | 350 | 875 | 6712.5 | 0.59 | 1436.93 | G300E | 4570907.39 | 35.87 | G300E | 1702401.98 | 13.36
4850 | Story5 | B90 | 40 MPa RC Beam (35 cm x 25 cm) | Beam | 40MPa | Concrete Rectangular | 250 | 350 | 875 | 6712.5 | 0.59 | 1436.93 | G300E | 3386151.14 | 26.57 | G300E | 2374703.7 | 18.63
4851 | Story5 | B91 | 40 MPa RC Beam (35 cm x 25 cm) | Beam | 40MPa | Concrete Rectangular | 250 | 350 | 875 | 6712.5 | 0.59 | 1436.93 | G300E | 2397760.94 | 18.81 | G300E | 2613109.96 | 20.5
4852 | Story5 | B92 | 40 MPa RC Beam (35 cm x 25 cm) | Beam | 40MPa | Concrete Rectangular | 250 | 350 | 875 | 6712.5 | 0.59 | 1436.93 | G300E | 4284710.8 | 33.62 | G300E | 1965361.11 | 15.42
4853 | Story5 | B93 | 40 MPa RC Beam (35 cm x 25 cm) | Beam | 40MPa | Concrete Rectangular | 250 | 350 | 875 | 6712.5 | 0.59 | 1436.93 | G300E | 4284710.8 | 33.62 | G300E | 1965363.25 | 15.42
4854 | Story5 | B94 | 40 MPa RC Beam (35 cm x 25 cm) | Beam | 40MPa | Concrete Rectangular | 250 | 350 | 875 | 6712.5 | 0.59 | 1436.93 | G300E | 4467778.98 | 35.06 | G300E | 428063.6 | 3.36
4855 | Story5 | B95 | 40 MPa RC Beam (35 cm x 25 cm) | Beam | 40MPa | Concrete Rectangular | 250 | 350 | 875 | 6712.5 | 0.59 | 1436.93 | G300E | 4879682.39 | 38.29 | G300E | 881247.36 | 6.91
4856 | Story5 | B96 | 40 MPa RC Beam (35 cm x 25 cm) | Beam | 40MPa | Concrete Rectangular | 250 | 350 | 875 | 6712.5 | 0.59 | 1436.93 | G300E | 4275252.27 | 33.55 | G300E | 768203.98 | 6.03
4857 | Story5 | B97 | 40 MPa RC Beam (35 cm x 25 cm) | Beam | 40MPa | Concrete Rectangular | 250 | 350 | 875 | 6712.5 | 0.59 | 1436.93 | G300E | 4570907.39 | 35.87 | G300E | 1317958.79 | 10.34
4858 | Story5 | B98 | 40 MPa RC Beam (35 cm x 25 cm) | Beam | 40MPa | Concrete Rectangular | 250 | 350 | 875 | 6712.5 | 0.59 | 1436.93 | G300E | 4382652.27 | 34.39 | G300E | 388645.36 | 3.05
4859 | Story5 | B99 | 40 MPa RC Beam (35 cm x 25 cm) | Beam | 40MPa | Concrete Rectangular | 250 | 350 | 875 | 6712.5 | 0.59 | 1436.93 | G300E | 4570907.39 | 35.87 | G300E | 1702418 | 13.36
4860 | Story50 | B1 | 40 MPa RC Beam (60 cm x 40 cm) | Beam | 40MPa | Concrete Rectangular | 400 | 600 | 2400 | 7000 | 1.68 | 4110.09 | G300E | 5957608.7 | 46.75 | G300E | 7891135.91 | 61.92
4861 | Story50 | B10 | 40 MPa RC Beam (60 cm x 40 cm) | Beam | 40MPa | Concrete Rectangular | 400 | 600 | 2400 | 7000 | 1.68 | 4110.09 | G300E | 5852304.35 | 45.92 | G300E | 9891922.17 | 77.62
4862 | Story50 | B100 | 40 MPa RC Beam (60 cm x 40 cm) | Beam | 40MPa | Concrete Rectangular | 400 | 600 | 2400 | 7000 | 1.68 | 4110.09 | G300E | 6612454.55 | 51.88 | G300E | 6735281.64 | 52.85
4863 | Story50 | B101 | 40 MPa RC Beam (60 cm x 40 cm) | Beam | 40MPa | Concrete Rectangular | 400 | 600 | 2400 | 7000 | 1.68 | 4110.09 | G300E | 7630318.18 | 59.87 | G300E | 1247281.64 | 9.79
4864 | Story50 | B102 | 40 MPa RC Beam (60 cm x 40 cm) | Beam | 40MPa | Concrete Rectangular | 400 | 600 | 2400 | 7000 | 1.68 | 4110.09 | G300E | 6991409.09 | 54.86 | G300E | 6735281.64 | 52.85
4865 | Story50 | B103 | 40 MPa RC Beam (60 cm x 40 cm) | Beam | 40MPa | Concrete Rectangular | 400 | 600 | 2400 | 7000 | 1.68 | 4110.09 | G300E | 6704727.27 | 52.61 | G300E | 6343281.64 | 49.77
4866 | Story50 | B104 | 40 MPa RC Beam (60 cm x 40 cm) | Beam | 40MPa | Concrete Rectangular | 400 | 600 | 2400 | 7000 | 1.68 | 4110.09 | G300E | 6704727.27 | 52.61 | G300E | 6343281.64 | 49.77
4867 | Story50 | B105 | 40 MPa RC Beam (60 cm x 40 cm) | Beam | 40MPa | Concrete Rectangular | 400 | 600 | 2400 | 7000 | 1.68 | 4110.09 | G300E | 5752173.91 | 45.13 | G300E | 7891135.91 | 61.92
4868 | Story50 | B106 | 40 MPa RC Beam (60 cm x 40 cm) | Beam | 40MPa | Concrete Rectangular | 400 | 600 | 2400 | 7000 | 1.68 | 4110.09 | G300E | 5957608.7 | 46.75 | G300E | 7891135.91 | 61.92
4869 | Story50 | B107 | 40 MPa RC Beam (60 cm x 40 cm) | Beam | 40MPa | Concrete Rectangular | 400 | 600 | 2400 | 7000 | 1.68 | 4110.09 | G300E | 5925181.82 | 46.49 | G300E | 8303281.64 | 65.15
4870 | Story50 | B108 | 40 MPa RC Beam (60 cm x 40 cm) | Beam | 40MPa | Concrete Rectangular | 400 | 600 | 2400 | 7000 | 1.68 | 4110.09 | G300E | 5852304.35 | 45.92 | G300E | 9891922.17 | 77.62
4871 | Story50 | B109 | 40 MPa RC Beam (60 cm x 40 cm) | Beam | 40MPa | Concrete Rectangular | 400 | 600 | 2400 | 7000 | 1.68 | 4110.09 | G300E | 5860272.73 | 45.98 | G300E | 9871281.64 | 77.45
4872 | Story50 | B11 | 40 MPa RC Beam (60 cm x 40 cm) | Beam | 40MPa | Concrete Rectangular | 400 | 600 | 2400 | 7000 | 1.68 | 4110.09 | G300E | 7634454.55 | 59.9 | G300E | 1247281.64 | 9.79
4873 | Story50 | B110 | 40 MPa RC Beam (60 cm x 40 cm) | Beam | 40MPa | Concrete Rectangular | 400 | 600 | 2400 | 7000 | 1.68 | 4110.09 | G300E | 5852000 | 45.92 | G300E | 9891922.17 | 77.62
4874 | Story50 | B111 | 40 MPa RC Beam (60 cm x 40 cm) | Beam | 40MPa | Concrete Rectangular | 400 | 600 | 2400 | 7000 | 1.68 | 4110.09 | G300E | 5923909.09 | 46.48 | G300E | 8303281.64 | 65.15
4875 | Story50 | B112 | 40 MPa RC Beam (60 cm x 40 cm) | Beam | 40MPa | Concrete Rectangular | 400 | 600 | 2400 | 7000 | 1.68 | 4110.09 | G300E | 5752173.91 | 45.13 | G300E | 7891135.91 | 61.92
4876 | Story50 | B12 | 40 MPa RC Beam (60 cm x 40 cm) | Beam | 40MPa | Concrete Rectangular | 400 | 600 | 2400 | 7000 | 1.68 | 4110.09 | G300E | 5925181.82 | 46.49 | G300E | 8303281.64 | 65.15
4877 | Story50 | B13 | 40 MPa RC Beam (60 cm x 40 cm) | Beam | 40MPa | Concrete Rectangular | 400 | 600 | 2400 | 7000 | 1.68 | 4110.09 | G300E | 6694227.27 | 52.53 | G300E | 6343281.64 | 49.77
4878 | Story50 | B14 | 40 MPa RC Beam (60 cm x 40 cm) | Beam | 40MPa | Concrete Rectangular | 400 | 600 | 2400 | 7000 | 1.68 | 4110.09 | G300E | 5752173.91 | 45.13 | G300E | 7891135.91 | 61.92
4879 | Story50 | B15 | 40 MPa RC Beam (60 cm x 40 cm) | Beam | 40MPa | Concrete Rectangular | 400 | 600 | 2400 | 7000 | 1.68 | 4110.09 | G300E | 5957608.7 | 46.75 | G300E | 7891135.91 | 61.92
4880 | Story50 | B16 | 40 MPa RC Beam (60 cm x 40 cm) | Beam | 40MPa | Concrete Rectangular | 400 | 600 | 2400 | 7000 | 1.68 | 4110.09 | G300E | 5925181.82 | 46.49 | G300E | 8303281.64 | 65.15
4881 | Story50 | B17 | 40 MPa RC Beam (60 cm x 40 cm) | Beam | 40MPa | Concrete Rectangular | 400 | 600 | 2400 | 7000 | 1.68 | 4110.09 | G300E | 6694227.27 | 52.53 | G300E | 6343281.64 | 49.77
4882 | Story50 | B18 | 40 MPa RC Beam (60 cm x 40 cm) | Beam | 40MPa | Concrete Rectangular | 400 | 600 | 2400 | 7000 | 1.68 | 4110.09 | G300E | 6993636.36 | 54.87 | G300E | 6735281.64 | 52.85
4883 | Story50 | B19 | 40 MPa RC Beam (60 cm x 40 cm) | Beam | 40MPa | Concrete Rectangular | 400 | 600 | 2400 | 7000 | 1.68 | 4110.09 | G300E | 6993954.55 | 54.88 | G300E | 6735281.64 | 52.85
4884 | Story50 | B2 | 40 MPa RC Beam (60 cm x 40 cm) | Beam | 40MPa | Concrete Rectangular | 400 | 600 | 2400 | 7000 | 1.68 | 4110.09 | G300E | 5957608.7 | 46.75 | G300E | 7891135.91 | 61.92
4885 | Story50 | B20 | 40 MPa RC Beam (60 cm x 40 cm) | Beam | 40MPa | Concrete Rectangular | 400 | 600 | 2400 | 7000 | 1.68 | 4110.09 | G300E | 7162909.09 | 56.2 | G300E | 5559281.64 | 43.62
4886 | Story50 | B21 | 40 MPa RC Beam (60 cm x 40 cm) | Beam | 40MPa | Concrete Rectangular | 400 | 600 | 2400 | 7000 | 1.68 | 4110.09 | G300E | 6614045.45 | 51.9 | G300E | 6735281.64 | 52.85
4887 | Story50 | B22 | 40 MPa RC Beam (60 cm x 40 cm) | Beam | 40MPa | Concrete Rectangular | 400 | 600 | 2400 | 7000 | 1.68 | 4110.09 | G300E | 7714636.36 | 60.53 | G300E | 6735281.64 | 52.85
4888 | Story50 | B23 | 40 MPa RC Beam (60 cm x 40 cm) | Beam | 40MPa | Concrete Rectangular | 400 | 600 | 2400 | 7000 | 1.68 | 4110.09 | G300E | 6836772.73 | 53.64 | G300E | 3599281.64 | 28.24
4889 | Story50 | B24 | 40 MPa RC Beam (60 cm x 40 cm) | Beam | 40MPa | Concrete Rectangular | 400 | 600 | 2400 | 7000 | 1.68 | 4110.09 | G300E | 7715590.91 | 60.54 | G300E | 6735281.64 | 52.85
4890 | Story50 | B25 | 40 MPa RC Beam (60 cm x 40 cm) | Beam | 40MPa | Concrete Rectangular | 400 | 600 | 2400 | 7000 | 1.68 | 4110.09 | G300E | 6614045.45 | 51.9 | G300E | 6735281.64 | 52.85
4891 | Story50 | B26 | 40 MPa RC Beam (60 cm x 40 cm) | Beam | 40MPa | Concrete Rectangular | 400 | 600 | 2400 | 7000 | 1.68 | 4110.09 | G300E | 7162909.09 | 56.2 | G300E | 5559281.64 | 43.62
4892 | Story50 | B27 | 40 MPa RC Beam (60 cm x 40 cm) | Beam | 40MPa | Concrete Rectangular | 400 | 600 | 2400 | 7000 | 1.68 | 4110.09 | G300E | 6993954.55 | 54.88 | G300E | 6735281.64 | 52.85
4893 | Story50 | B28 | 40 MPa RC Beam (60 cm x 40 cm) | Beam | 40MPa | Concrete Rectangular | 400 | 600 | 2400 | 7000 | 1.68 | 4110.09 | G300E | 6993954.55 | 54.88 | G300E | 6735281.64 | 52.85
4894 | Story50 | B29 | 40 MPa RC Beam (60 cm x 40 cm) | Beam | 40MPa | Concrete Rectangular | 400 | 600 | 2400 | 7000 | 1.68 | 4110.09 | G300E | 6694227.27 | 52.53 | G300E | 6343281.64 | 49.77
4895 | Story50 | B3 | 40 MPa RC Beam (60 cm x 40 cm) | Beam | 40MPa | Concrete Rectangular | 400 | 600 | 2400 | 7000 | 1.68 | 4110.09 | G300E | 6694227.27 | 52.53 | G300E | 6343281.64 | 49.77
4896 | Story50 | B30 | 40 MPa RC Beam (60 cm x 40 cm) | Beam | 40MPa | Concrete Rectangular | 400 | 600 | 2400 | 7000 | 1.68 | 4110.09 | G300E | 5925181.82 | 46.49 | G300E | 8303281.64 | 65.15
4897 | Story50 | B31 | 40 MPa RC Beam (60 cm x 40 cm) | Beam | 40MPa | Concrete Rectangular | 400 | 600 | 2400 | 7000 | 1.68 | 4110.09 | G300E | 5852304.35 | 45.92 | G300E | 9891922.17 | 77.62
4898 | Story50 | B32 | 40 MPa RC Beam (60 cm x 40 cm) | Beam | 40MPa | Concrete Rectangular | 400 | 600 | 2400 | 7000 | 1.68 | 4110.09 | G300E | 7634454.55 | 59.9 | G300E | 1247281.64 | 9.79
4899 | Story50 | B33 | 40 MPa RC Beam (60 cm x 40 cm) | Beam | 40MPa | Concrete Rectangular | 400 | 600 | 2400 | 7000 | 1.68 | 4110.09 | G300E | 6614045.45 | 51.9 | G300E | 6735281.64 | 52.85
4900 | Story50 | B34 | 40 MPa RC Beam (60 cm x 40 cm) | Beam | 40MPa | Concrete Rectangular | 400 | 600 | 2400 | 7000 | 1.68 | 4110.09 | G300E | 7163227.27 | 56.21 | G300E | 5559281.64 | 43.62
4901 | Story50 | B35 | 40 MPa RC Beam (60 cm x 40 cm) | Beam | 40MPa | Concrete Rectangular | 400 | 600 | 2400 | 7000 | 1.68 | 4110.09 | G300E | 6421863.64 | 50.39 | G300E | 8784373.18 | 68.93
4902 | Story50 | B36 | 40 MPa RC Beam (60 cm x 40 cm) | Beam | 40MPa | Concrete Rectangular | 400 | 600 | 2400 | 7000 | 1.68 | 4110.09 | G300E | 6422181.82 | 50.39 | G300E | 8784373.18 | 68.93
4903 | Story50 | B37 | 40 MPa RC Beam (60 cm x 40 cm) | Beam | 40MPa | Concrete Rectangular | 400 | 600 | 2400 | 7200 | 1.73 | 4227.52 | G300E | 13838086.96 | 108.58 | G300E | 8840441.11 | 69.37
4904 | Story50 | B38 | 40 MPa RC Beam (60 cm x 40 cm) | Beam | 40MPa | Concrete Rectangular | 400 | 600 | 2400 | 7000 | 1.68 | 4110.09 | G300E | 5600636.36 | 43.94 | G300E | 6735281.64 | 52.85
4905 | Story50 | B39 | 40 MPa RC Beam (60 cm x 40 cm) | Beam | 40MPa | Concrete Rectangular | 400 | 600 | 2400 | 7200 | 1.73 | 4227.52 | G300E | 13847791.3 | 108.65 | G300E | 8841224.35 | 69.37
4906 | Story50 | B4 | 40 MPa RC Beam (60 cm x 40 cm) | Beam | 40MPa | Concrete Rectangular | 400 | 600 | 2400 | 7000 | 1.68 | 4110.09 | G300E | 5925181.82 | 46.49 | G300E | 8303281.64 | 65.15
4907 | Story50 | B40 | 40 MPa RC Beam (60 cm x 40 cm) | Beam | 40MPa | Concrete Rectangular | 400 | 600 | 2400 | 7000 | 1.68 | 4110.09 | G300E | 6422181.82 | 50.39 | G300E | 8784373.18 | 68.93
4908 | Story50 | B41 | 40 MPa RC Beam (60 cm x 40 cm) | Beam | 40MPa | Concrete Rectangular | 400 | 600 | 2400 | 7000 | 1.68 | 4110.09 | G300E | 6421863.64 | 50.39 | G300E | 8784373.18 | 68.93
4909 | Story50 | B42 | 40 MPa RC Beam (60 cm x 40 cm) | Beam | 40MPa | Concrete Rectangular | 400 | 600 | 2400 | 7000 | 1.68 | 4110.09 | G300E | 7162909.09 | 56.2 | G300E | 5559281.64 | 43.62
4910 | Story50 | B43 | 40 MPa RC Beam (60 cm x 40 cm) | Beam | 40MPa | Concrete Rectangular | 400 | 600 | 2400 | 7000 | 1.68 | 4110.09 | G300E | 6614045.45 | 51.9 | G300E | 6735281.64 | 52.85
4911 | Story50 | B44 | 40 MPa RC Beam (60 cm x 40 cm) | Beam | 40MPa | Concrete Rectangular | 400 | 600 | 2400 | 7000 | 1.68 | 4110.09 | G300E | 7634454.55 | 59.9 | G300E | 1247281.64 | 9.79
4912 | Story50 | B45 | 40 MPa RC Beam (60 cm x 40 cm) | Beam | 40MPa | Concrete Rectangular | 400 | 600 | 2400 | 7000 | 1.68 | 4110.09 | G300E | 5852304.35 | 45.92 | G300E | 9891922.17 | 77.62
4913 | Story50 | B46 | 40 MPa RC Beam (60 cm x 40 cm) | Beam | 40MPa | Concrete Rectangular | 400 | 600 | 2400 | 7000 | 1.68 | 4110.09 | G300E | 5860272.73 | 45.98 | G300E | 9871281.64 | 77.45
4914 | Story50 | B47 | 40 MPa RC Beam (60 cm x 40 cm) | Beam | 40MPa | Concrete Rectangular | 400 | 600 | 2400 | 7000 | 1.68 | 4110.09 | G300E | 8670772.73 | 68.03 | G300E | 5381098.55 | 42.22
4915 | Story50 | B48 | 40 MPa RC Beam (60 cm x 40 cm) | Beam | 40MPa | Concrete Rectangular | 400 | 600 | 2400 | 7000 | 1.68 | 4110.09 | G300E | 6837090.91 | 53.65 | G300E | 3599281.64 | 28.24
4916 | Story50 | B49 | 40 MPa RC Beam (60 cm x 40 cm) | Beam | 40MPa | Concrete Rectangular | 400 | 600 | 2400 | 7000 | 1.68 | 4110.09 | G300E | 7714954.55 | 60.53 | G300E | 6735281.64 | 52.85
4917 | Story50 | B5 | 40 MPa RC Beam (60 cm x 40 cm) | Beam | 40MPa | Concrete Rectangular | 400 | 600 | 2400 | 7000 | 1.68 | 4110.09 | G300E | 7634454.55 | 59.9 | G300E | 1247281.64 | 9.79
4918 | Story50 | B50 | 40 MPa RC Beam (60 cm x 40 cm) | Beam | 40MPa | Concrete Rectangular | 400 | 600 | 2400 | 7000 | 1.68 | 4110.09 | G300E | 5600636.36 | 43.94 | G300E | 6735281.64 | 52.85
4919 | Story50 | B51 | 40 MPa RC Beam (60 cm x 40 cm) | Beam | 40MPa | Concrete Rectangular | 400 | 600 | 2400 | 7200 | 1.73 | 4227.52 | G300E | 13839965.22 | 108.59 | G300E | 8840717.22 | 69.37
4920 | Story50 | B55 | 40 MPa RC Beam (60 cm x 40 cm) | Beam | 40MPa | Concrete Rectangular | 400 | 600 | 2400 | 7000 | 1.68 | 4110.09 | G300E | 13450043.48 | 105.53 | G300E | 8593862.26 | 67.43
4921 | Story50 | B56 | 40 MPa RC Beam (60 cm x 40 cm) | Beam | 40MPa | Concrete Rectangular | 400 | 600 | 2400 | 7000 | 1.68 | 4110.09 | G300E | 5601272.73 | 43.95 | G300E | 6735281.64 | 52.85
4922 | Story50 | B57 | 40 MPa RC Beam (60 cm x 40 cm) | Beam | 40MPa | Concrete Rectangular | 400 | 600 | 2400 | 7000 | 1.68 | 4110.09 | G300E | 7714000 | 60.53 | G300E | 6735281.64 | 52.85
4923 | Story50 | B58 | 40 MPa RC Beam (60 cm x 40 cm) | Beam | 40MPa | Concrete Rectangular | 400 | 600 | 2400 | 7000 | 1.68 | 4110.09 | G300E | 6836772.73 | 53.64 | G300E | 3599281.64 | 28.24
4924 | Story50 | B59 | 40 MPa RC Beam (60 cm x 40 cm) | Beam | 40MPa | Concrete Rectangular | 400 | 600 | 2400 | 7000 | 1.68 | 4110.09 | G300E | 8670136.36 | 68.03 | G300E | 5381098.55 | 42.22
4925 | Story50 | B6 | 40 MPa RC Beam (60 cm x 40 cm) | Beam | 40MPa | Concrete Rectangular | 400 | 600 | 2400 | 7000 | 1.68 | 4110.09 | G300E | 5852304.35 | 45.92 | G300E | 9891922.17 | 77.62
4926 | Story50 | B60 | 40 MPa RC Beam (60 cm x 40 cm) | Beam | 40MPa | Concrete Rectangular | 400 | 600 | 2400 | 7000 | 1.68 | 4110.09 | G300E | 5860272.73 | 45.98 | G300E | 9871281.64 | 77.45
4927 | Story50 | B61 | 40 MPa RC Beam (60 cm x 40 cm) | Beam | 40MPa | Concrete Rectangular | 400 | 600 | 2400 | 7000 | 1.68 | 4110.09 | G300E | 5852304.35 | 45.92 | G300E | 9891922.17 | 77.62
4928 | Story50 | B62 | 40 MPa RC Beam (60 cm x 40 cm) | Beam | 40MPa | Concrete Rectangular | 400 | 600 | 2400 | 7000 | 1.68 | 4110.09 | G300E | 8670772.73 | 68.03 | G300E | 5381098.55 | 42.22
4929 | Story50 | B63 | 40 MPa RC Beam (60 cm x 40 cm) | Beam | 40MPa | Concrete Rectangular | 400 | 600 | 2400 | 7000 | 1.68 | 4110.09 | G300E | 6614045.45 | 51.9 | G300E | 6735281.64 | 52.85
4930 | Story50 | B64 | 40 MPa RC Beam (60 cm x 40 cm) | Beam | 40MPa | Concrete Rectangular | 400 | 600 | 2400 | 7000 | 1.68 | 4110.09 | G300E | 7714954.55 | 60.53 | G300E | 6735281.64 | 52.85
4931 | Story50 | B65 | 40 MPa RC Beam (60 cm x 40 cm) | Beam | 40MPa | Concrete Rectangular | 400 | 600 | 2400 | 7000 | 1.68 | 4110.09 | G300E | 6422181.82 | 50.39 | G300E | 8784373.18 | 68.93
4932 | Story50 | B66 | 40 MPa RC Beam (60 cm x 40 cm) | Beam | 40MPa | Concrete Rectangular | 400 | 600 | 2400 | 7200 | 1.73 | 4227.52 | G300E | 13839965.22 | 108.59 | G300E | 8840694.68 | 69.37
4933 | Story50 | B67 | 40 MPa RC Beam (60 cm x 40 cm) | Beam | 40MPa | Concrete Rectangular | 400 | 600 | 2400 | 7000 | 1.68 | 4110.09 | G300E | 13448521.74 | 105.52 | G300E | 8594712.61 | 67.44
4934 | Story50 | B69 | 40 MPa RC Beam (60 cm x 40 cm) | Beam | 40MPa | Concrete Rectangular | 400 | 600 | 2400 | 7000 | 1.68 | 4110.09 | G300E | 13441217.39 | 105.46 | G300E | 8555345.83 | 67.13
4935 | Story50 | B7 | 40 MPa RC Beam (60 cm x 40 cm) | Beam | 40MPa | Concrete Rectangular | 400 | 600 | 2400 | 7000 | 1.68 | 4110.09 | G300E | 8670454.55 | 68.03 | G300E | 5381098.55 | 42.22
4936 | Story50 | B70 | 40 MPa RC Beam (60 cm x 40 cm) | Beam | 40MPa | Concrete Rectangular | 400 | 600 | 2400 | 7000 | 1.68 | 4110.09 | G300E | 13439391.3 | 105.45 | G300E | 8554370.7 | 67.12
4937 | Story50 | B71 | 40 MPa RC Beam (60 cm x 40 cm) | Beam | 40MPa | Concrete Rectangular | 400 | 600 | 2400 | 7000 | 1.68 | 4110.09 | G300E | 6426636.36 | 50.43 | G300E | 8784373.18 | 68.93
4938 | Story50 | B72 | 40 MPa RC Beam (60 cm x 40 cm) | Beam | 40MPa | Concrete Rectangular | 400 | 600 | 2400 | 7000 | 1.68 | 4110.09 | G300E | 7715590.91 | 60.54 | G300E | 6735281.64 | 52.85
4939 | Story50 | B73 | 40 MPa RC Beam (60 cm x 40 cm) | Beam | 40MPa | Concrete Rectangular | 400 | 600 | 2400 | 7000 | 1.68 | 4110.09 | G300E | 6612454.55 | 51.88 | G300E | 6735281.64 | 52.85
4940 | Story50 | B74 | 40 MPa RC Beam (60 cm x 40 cm) | Beam | 40MPa | Concrete Rectangular | 400 | 600 | 2400 | 7000 | 1.68 | 4110.09 | G300E | 8669181.82 | 68.02 | G300E | 5381098.55 | 42.22
4941 | Story50 | B75 | 40 MPa RC Beam (60 cm x 40 cm) | Beam | 40MPa | Concrete Rectangular | 400 | 600 | 2400 | 7000 | 1.68 | 4110.09 | G300E | 5852000 | 45.92 | G300E | 9891922.17 | 77.62
4942 | Story50 | B76 | 40 MPa RC Beam (60 cm x 40 cm) | Beam | 40MPa | Concrete Rectangular | 400 | 600 | 2400 | 7000 | 1.68 | 4110.09 | G300E | 5925181.82 | 46.49 | G300E | 8303281.64 | 65.15
4943 | Story50 | B77 | 40 MPa RC Beam (60 cm x 40 cm) | Beam | 40MPa | Concrete Rectangular | 400 | 600 | 2400 | 7000 | 1.68 | 4110.09 | G300E | 7634454.55 | 59.9 | G300E | 1247281.64 | 9.79
4944 | Story50 | B78 | 40 MPa RC Beam (60 cm x 40 cm) | Beam | 40MPa | Concrete Rectangular | 400 | 600 | 2400 | 7000 | 1.68 | 4110.09 | G300E | 6993954.55 | 54.88 | G300E | 6735281.64 | 52.85
4945 | Story50 | B79 | 40 MPa RC Beam (60 cm x 40 cm) | Beam | 40MPa | Concrete Rectangular | 400 | 600 | 2400 | 7000 | 1.68 | 4110.09 | G300E | 7163227.27 | 56.21 | G300E | 5559281.64 | 43.62
4946 | Story50 | B8 | 40 MPa RC Beam (60 cm x 40 cm) | Beam | 40MPa | Concrete Rectangular | 400 | 600 | 2400 | 7000 | 1.68 | 4110.09 | G300E | 5860272.73 | 45.98 | G300E | 9871281.64 | 77.45
4947 | Story50 | B80 | 40 MPa RC Beam (60 cm x 40 cm) | Beam | 40MPa | Concrete Rectangular | 400 | 600 | 2400 | 7000 | 1.68 | 4110.09 | G300E | 7162590.91 | 56.2 | G300E | 5559281.64 | 43.62
4948 | Story50 | B81 | 40 MPa RC Beam (60 cm x 40 cm) | Beam | 40MPa | Concrete Rectangular | 400 | 600 | 2400 | 7000 | 1.68 | 4110.09 | G300E | 6422818.18 | 50.4 | G300E | 8784373.18 | 68.93
4949 | Story50 | B82 | 40 MPa RC Beam (60 cm x 40 cm) | Beam | 40MPa | Concrete Rectangular | 400 | 600 | 2400 | 7000 | 1.68 | 4110.09 | G300E | 7713363.64 | 60.52 | G300E | 6735281.64 | 52.85
4950 | Story50 | B83 | 40 MPa RC Beam (60 cm x 40 cm) | Beam | 40MPa | Concrete Rectangular | 400 | 600 | 2400 | 7000 | 1.68 | 4110.09 | G300E | 5601590.91 | 43.95 | G300E | 6735281.64 | 52.85
4951 | Story50 | B84 | 40 MPa RC Beam (60 cm x 40 cm) | Beam | 40MPa | Concrete Rectangular | 400 | 600 | 2400 | 7000 | 1.68 | 4110.09 | G300E | 7715909.09 | 60.54 | G300E | 6735281.64 | 52.85
4952 | Story50 | B85 | 40 MPa RC Beam (60 cm x 40 cm) | Beam | 40MPa | Concrete Rectangular | 400 | 600 | 2400 | 7000 | 1.68 | 4110.09 | G300E | 6430136.36 | 50.45 | G300E | 8784373.18 | 68.93
4953 | Story50 | B86 | 40 MPa RC Beam (60 cm x 40 cm) | Beam | 40MPa | Concrete Rectangular | 400 | 600 | 2400 | 7000 | 1.68 | 4110.09 | G300E | 7161318.18 | 56.19 | G300E | 6735281.64 | 52.85
4954 | Story50 | B87 | 40 MPa RC Beam (60 cm x 40 cm) | Beam | 40MPa | Concrete Rectangular | 400 | 600 | 2400 | 7000 | 1.68 | 4110.09 | G300E | 7160045.45 | 56.18 | G300E | 6735281.64 | 52.85
4955 | Story50 | B88 | 40 MPa RC Beam (60 cm x 40 cm) | Beam | 40MPa | Concrete Rectangular | 400 | 600 | 2400 | 7000 | 1.68 | 4110.09 | G300E | 6993000 | 54.87 | G300E | 6735281.64 | 52.85
4956 | Story50 | B89 | 40 MPa RC Beam (60 cm x 40 cm) | Beam | 40MPa | Concrete Rectangular | 400 | 600 | 2400 | 7000 | 1.68 | 4110.09 | G300E | 7631272.73 | 59.88 | G300E | 1247281.64 | 9.79
4957 | Story50 | B9 | 40 MPa RC Beam (60 cm x 40 cm) | Beam | 40MPa | Concrete Rectangular | 400 | 600 | 2400 | 7000 | 1.68 | 4110.09 | G300E | 8671090.91 | 68.04 | G300E | 5381098.55 | 42.22
4958 | Story50 | B90 | 40 MPa RC Beam (60 cm x 40 cm) | Beam | 40MPa | Concrete Rectangular | 400 | 600 | 2400 | 7000 | 1.68 | 4110.09 | G300E | 5924227.27 | 46.48 | G300E | 8303281.64 | 65.15
4959 | Story50 | B91 | 40 MPa RC Beam (60 cm x 40 cm) | Beam | 40MPa | Concrete Rectangular | 400 | 600 | 2400 | 7000 | 1.68 | 4110.09 | G300E | 5752173.91 | 45.13 | G300E | 7891135.91 | 61.92
4960 | Story50 | B92 | 40 MPa RC Beam (60 cm x 40 cm) | Beam | 40MPa | Concrete Rectangular | 400 | 600 | 2400 | 7000 | 1.68 | 4110.09 | G300E | 6694227.27 | 52.53 | G300E | 6343281.64 | 49.77
4961 | Story50 | B93 | 40 MPa RC Beam (60 cm x 40 cm) | Beam | 40MPa | Concrete Rectangular | 400 | 600 | 2400 | 7000 | 1.68 | 4110.09 | G300E | 6694227.27 | 52.53 | G300E | 6343281.64 | 49.77
4962 | Story50 | B94 | 40 MPa RC Beam (60 cm x 40 cm) | Beam | 40MPa | Concrete Rectangular | 400 | 600 | 2400 | 7000 | 1.68 | 4110.09 | G300E | 6993954.55 | 54.88 | G300E | 6735281.64 | 52.85
4963 | Story50 | B95 | 40 MPa RC Beam (60 cm x 40 cm) | Beam | 40MPa | Concrete Rectangular | 400 | 600 | 2400 | 7000 | 1.68 | 4110.09 | G300E | 7634136.36 | 59.9 | G300E | 1247281.64 | 9.79
4964 | Story50 | B96 | 40 MPa RC Beam (60 cm x 40 cm) | Beam | 40MPa | Concrete Rectangular | 400 | 600 | 2400 | 7000 | 1.68 | 4110.09 | G300E | 6614045.45 | 51.9 | G300E | 6735281.64 | 52.85
4965 | Story50 | B97 | 40 MPa RC Beam (60 cm x 40 cm) | Beam | 40MPa | Concrete Rectangular | 400 | 600 | 2400 | 7000 | 1.68 | 4110.09 | G300E | 8669818.18 | 68.03 | G300E | 5381098.55 | 42.22
4966 | Story50 | B98 | 40 MPa RC Beam (60 cm x 40 cm) | Beam | 40MPa | Concrete Rectangular | 400 | 600 | 2400 | 7000 | 1.68 | 4110.09 | G300E | 6836772.73 | 53.64 | G300E | 3599281.64 | 28.24
4967 | Story50 | B99 | 40 MPa RC Beam (60 cm x 40 cm) | Beam | 40MPa | Concrete Rectangular | 400 | 600 | 2400 | 7000 | 1.68 | 4110.09 | G300E | 8668863.64 | 68.02 | G300E | 5381098.55 | 42.22
4968 | Story51 | B1 | 40 MPa RC Beam (60 cm x 40 cm) | Beam | 40MPa | Concrete Rectangular | 400 | 600 | 2400 | 6987.5 | 1.68 | 4102.75 | G300E | 5867276.7 | 46.04 | G300E | 8666414.57 | 68
4969 | Story51 | B10 | 40 MPa RC Beam (60 cm x 40 cm) | Beam | 40MPa | Concrete Rectangular | 400 | 600 | 2400 | 6987.5 | 1.68 | 4102.75 | G300E | 5807882.95 | 45.57 | G300E | 8288454.35 | 65.03
4970 | Story51 | B100 | 40 MPa RC Beam (60 cm x 40 cm) | Beam | 40MPa | Concrete Rectangular | 400 | 600 | 2400 | 6987.5 | 1.68 | 4102.75 | G300E | 6745160.8 | 52.93 | G300E | 3592854.35 | 28.19
4971 | Story51 | B101 | 40 MPa RC Beam (60 cm x 40 cm) | Beam | 40MPa | Concrete Rectangular | 400 | 600 | 2400 | 6987.5 | 1.68 | 4102.75 | G300E | 6864901.14 | 53.86 | G300E | 1333986.8 | 10.47
4972 | Story51 | B102 | 40 MPa RC Beam (60 cm x 40 cm) | Beam | 40MPa | Concrete Rectangular | 400 | 600 | 2400 | 6987.5 | 1.68 | 4102.75 | G300E | 6992581.82 | 54.87 | G300E | 6331954.35 | 49.68
4973 | Story51 | B103 | 40 MPa RC Beam (60 cm x 40 cm) | Beam | 40MPa | Concrete Rectangular | 400 | 600 | 2400 | 6987.5 | 1.68 | 4102.75 | G300E | 7354661.36 | 57.71 | G300E | 9853654.35 | 77.32
4974 | Story51 | B104 | 40 MPa RC Beam (60 cm x 40 cm) | Beam | 40MPa | Concrete Rectangular | 400 | 600 | 2400 | 6987.5 | 1.68 | 4102.75 | G300E | 7354661.36 | 57.71 | G300E | 9853654.35 | 77.32
4975 | Story51 | B105 | 40 MPa RC Beam (60 cm x 40 cm) | Beam | 40MPa | Concrete Rectangular | 400 | 600 | 2400 | 6987.5 | 1.68 | 4102.75 | G300E | 5867911.93 | 46.04 | G300E | 8665461.73 | 67.99
4976 | Story51 | B106 | 40 MPa RC Beam (60 cm x 40 cm) | Beam | 40MPa | Concrete Rectangular | 400 | 600 | 2400 | 6987.5 | 1.68 | 4102.75 | G300E | 5867276.7 | 46.04 | G300E | 8666414.57 | 68
4977 | Story51 | B107 | 40 MPa RC Beam (60 cm x 40 cm) | Beam | 40MPa | Concrete Rectangular | 400 | 600 | 2400 | 6987.5 | 1.68 | 4102.75 | G300E | 6007344.32 | 47.14 | G300E | 8288454.35 | 65.03
4978 | Story51 | B108 | 40 MPa RC Beam (60 cm x 40 cm) | Beam | 40MPa | Concrete Rectangular | 400 | 600 | 2400 | 6987.5 | 1.68 | 4102.75 | G300E | 5807882.95 | 45.57 | G300E | 8288454.35 | 65.03
4979 | Story51 | B109 | 40 MPa RC Beam (60 cm x 40 cm) | Beam | 40MPa | Concrete Rectangular | 400 | 600 | 2400 | 6987.5 | 1.68 | 4102.75 | G300E | 6860454.55 | 53.83 | G300E | 9530953.81 | 74.78
4980 | Story51 | B11 | 40 MPa RC Beam (60 cm x 40 cm) | Beam | 40MPa | Concrete Rectangular | 400 | 600 | 2400 | 6987.5 | 1.68 | 4102.75 | G300E | 6867759.66 | 53.89 | G300E | 1333986.8 | 10.47
4981 | Story51 | B110 | 40 MPa RC Beam (60 cm x 40 cm) | Beam | 40MPa | Concrete Rectangular | 400 | 600 | 2400 | 6987.5 | 1.68 | 4102.75 | G300E | 5807882.95 | 45.57 | G300E | 8288454.35 | 65.03
4982 | Story51 | B111 | 40 MPa RC Beam (60 cm x 40 cm) | Beam | 40MPa | Concrete Rectangular | 400 | 600 | 2400 | 6987.5 | 1.68 | 4102.75 | G300E | 6007344.32 | 47.14 | G300E | 8288454.35 | 65.03
4983 | Story51 | B112 | 40 MPa RC Beam (60 cm x 40 cm) | Beam | 40MPa | Concrete Rectangular | 400 | 600 | 2400 | 6987.5 | 1.68 | 4102.75 | G300E | 5868229.55 | 46.04 | G300E | 8666414.57 | 68
4984 | Story51 | B12 | 40 MPa RC Beam (60 cm x 40 cm) | Beam | 40MPa | Concrete Rectangular | 400 | 600 | 2400 | 6987.5 | 1.68 | 4102.75 | G300E | 6007344.32 | 47.14 | G300E | 8288454.35 | 65.03
4985 | Story51 | B13 | 40 MPa RC Beam (60 cm x 40 cm) | Beam | 40MPa | Concrete Rectangular | 400 | 600 | 2400 | 6987.5 | 1.68 | 4102.75 | G300E | 7352755.68 | 57.69 | G300E | 9853654.35 | 77.32
4986 | Story51 | B14 | 40 MPa RC Beam (60 cm x 40 cm) | Beam | 40MPa | Concrete Rectangular | 400 | 600 | 2400 | 6987.5 | 1.68 | 4102.75 | G300E | 5867276.7 | 46.04 | G300E | 8666414.57 | 68
4987 | Story51 | B15 | 40 MPa RC Beam (60 cm x 40 cm) | Beam | 40MPa | Concrete Rectangular | 400 | 600 | 2400 | 6987.5 | 1.68 | 4102.75 | G300E | 5867276.7 | 46.04 | G300E | 8666414.57 | 68
4988 | Story51 | B16 | 40 MPa RC Beam (60 cm x 40 cm) | Beam | 40MPa | Concrete Rectangular | 400 | 600 | 2400 | 6987.5 | 1.68 | 4102.75 | G300E | 6007344.32 | 47.14 | G300E | 8288454.35 | 65.03
4989 | Story51 | B17 | 40 MPa RC Beam (60 cm x 40 cm) | Beam | 40MPa | Concrete Rectangular | 400 | 600 | 2400 | 6987.5 | 1.68 | 4102.75 | G300E | 7352755.68 | 57.69 | G300E | 9853654.35 | 77.32
4990 | Story51 | B18 | 40 MPa RC Beam (60 cm x 40 cm) | Beam | 40MPa | Concrete Rectangular | 400 | 600 | 2400 | 6987.5 | 1.68 | 4102.75 | G300E | 6991628.98 | 54.86 | G300E | 6331954.35 | 49.68
4991 | Story51 | B19 | 40 MPa RC Beam (60 cm x 40 cm) | Beam | 40MPa | Concrete Rectangular | 400 | 600 | 2400 | 6987.5 | 1.68 | 4102.75 | G300E | 6991628.98 | 54.86 | G300E | 6331954.35 | 49.68
4992 | Story51 | B2 | 40 MPa RC Beam (60 cm x 40 cm) | Beam | 40MPa | Concrete Rectangular | 400 | 600 | 2400 | 6987.5 | 1.68 | 4102.75 | G300E | 5867276.7 | 46.04 | G300E | 8666414.57 | 68
4993 | Story51 | B20 | 40 MPa RC Beam (60 cm x 40 cm) | Beam | 40MPa | Concrete Rectangular | 400 | 600 | 2400 | 6987.5 | 1.68 | 4102.75 | G300E | 6892215.91 | 54.08 | G300E | 7114554.35 | 55.82
4994 | Story51 | B21 | 40 MPa RC Beam (60 cm x 40 cm) | Beam | 40MPa | Concrete Rectangular | 400 | 600 | 2400 | 6987.5 | 1.68 | 4102.75 | G300E | 6745160.8 | 52.93 | G300E | 3592854.35 | 28.19
4995 | Story51 | B22 | 40 MPa RC Beam (60 cm x 40 cm) | Beam | 40MPa | Concrete Rectangular | 400 | 600 | 2400 | 6987.5 | 1.68 | 4102.75 | G300E | 7898733.52 | 61.98 | G300E | 4375454.35 | 34.33
4996 | Story51 | B23 | 40 MPa RC Beam (60 cm x 40 cm) | Beam | 40MPa | Concrete Rectangular | 400 | 600 | 2400 | 6987.5 | 1.68 | 4102.75 | G300E | 6758818.18 | 53.03 | G300E | 3592854.35 | 28.19
4997 | Story51 | B24 | 40 MPa RC Beam (60 cm x 40 cm) | Beam | 40MPa | Concrete Rectangular | 400 | 600 | 2400 | 6987.5 | 1.68 | 4102.75 | G300E | 7897780.68 | 61.97 | G300E | 4375454.35 | 34.33
4998 | Story51 | B25 | 40 MPa RC Beam (60 cm x 40 cm) | Beam | 40MPa | Concrete Rectangular | 400 | 600 | 2400 | 6987.5 | 1.68 | 4102.75 | G300E | 6745160.8 | 52.93 | G300E | 3592854.35 | 28.19
4999 | Story51 | B26 | 40 MPa RC Beam (60 cm x 40 cm) | Beam | 40MPa | Concrete Rectangular | 400 | 600 | 2400 | 6987.5 | 1.68 | 4102.75 | G300E | 6892533.52 | 54.08 | G300E | 7114554.35 | 55.82
5000 | Story51 | B27 | 40 MPa RC Beam (60 cm x 40 cm) | Beam | 40MPa | Concrete Rectangular | 400 | 600 | 2400 | 6987.5 | 1.68 | 4102.75 | G300E | 6991628.98 | 54.86 | G300E | 6331954.35 | 49.68
5001 | Story51 | B28 | 40 MPa RC Beam (60 cm x 40 cm) | Beam | 40MPa | Concrete Rectangular | 400 | 600 | 2400 | 6987.5 | 1.68 | 4102.75 | G300E | 6991311.36 | 54.86 | G300E | 6331954.35 | 49.68
5002 | Story51 | B29 | 40 MPa RC Beam (60 cm x 40 cm) | Beam | 40MPa | Concrete Rectangular | 400 | 600 | 2400 | 6987.5 | 1.68 | 4102.75 | G300E | 7352755.68 | 57.69 | G300E | 9853654.35 | 77.32
5003 | Story51 | B3 | 40 MPa RC Beam (60 cm x 40 cm) | Beam | 40MPa | Concrete Rectangular | 400 | 600 | 2400 | 6987.5 | 1.68 | 4102.75 | G300E | 7352755.68 | 57.69 | G300E | 9853654.35 | 77.32
5004 | Story51 | B30 | 40 MPa RC Beam (60 cm x 40 cm) | Beam | 40MPa | Concrete Rectangular | 400 | 600 | 2400 | 6987.5 | 1.68 | 4102.75 | G300E | 6007344.32 | 47.14 | G300E | 8288454.35 | 65.03
5005 | Story51 | B31 | 40 MPa RC Beam (60 cm x 40 cm) | Beam | 40MPa | Concrete Rectangular | 400 | 600 | 2400 | 6987.5 | 1.68 | 4102.75 | G300E | 5807882.95 | 45.57 | G300E | 8288454.35 | 65.03
5006 | Story51 | B32 | 40 MPa RC Beam (60 cm x 40 cm) | Beam | 40MPa | Concrete Rectangular | 400 | 600 | 2400 | 6987.5 | 1.68 | 4102.75 | G300E | 6867442.05 | 53.88 | G300E | 1333986.8 | 10.47
5007 | Story51 | B33 | 40 MPa RC Beam (60 cm x 40 cm) | Beam | 40MPa | Concrete Rectangular | 400 | 600 | 2400 | 6987.5 | 1.68 | 4102.75 | G300E | 6745160.8 | 52.93 | G300E | 3592854.35 | 28.19
5008 | Story51 | B34 | 40 MPa RC Beam (60 cm x 40 cm) | Beam | 40MPa | Concrete Rectangular | 400 | 600 | 2400 | 6987.5 | 1.68 | 4102.75 | G300E | 6893168.75 | 54.09 | G300E | 7114554.35 | 55.82
5009 | Story51 | B35 | 40 MPa RC Beam (60 cm x 40 cm) | Beam | 40MPa | Concrete Rectangular | 400 | 600 | 2400 | 6987.5 | 1.68 | 4102.75 | G300E | 6075313.64 | 47.67 | G300E | 9942586.8 | 78.01
5010 | Story51 | B36 | 40 MPa RC Beam (60 cm x 40 cm) | Beam | 40MPa | Concrete Rectangular | 400 | 600 | 2400 | 6987.5 | 1.68 | 4102.75 | G300E | 6075948.86 | 47.67 | G300E | 9942586.8 | 78.01
5011 | Story51 | B37 | 40 MPa RC Beam (60 cm x 40 cm) | Beam | 40MPa | Concrete Rectangular | 400 | 600 | 2400 | 7200 | 1.73 | 4227.52 | G300E | 12549600 | 98.47 | G300E | 8797359.44 | 69.03
5012 | Story51 | B38 | 40 MPa RC Beam (60 cm x 40 cm) | Beam | 40MPa | Concrete Rectangular | 400 | 600 | 2400 | 6987.5 | 1.68 | 4102.75 | G300E | 6084206.82 | 47.74 | G300E | 6723254.35 | 52.75
5013 | Story51 | B39 | 40 MPa RC Beam (60 cm x 40 cm) | Beam | 40MPa | Concrete Rectangular | 400 | 600 | 2400 | 7200 | 1.73 | 4227.52 | G300E | 12537391.3 | 98.37 | G300E | 8796662.61 | 69.02
5014 | Story51 | B4 | 40 MPa RC Beam (60 cm x 40 cm) | Beam | 40MPa | Concrete Rectangular | 400 | 600 | 2400 | 6987.5 | 1.68 | 4102.75 | G300E | 6007344.32 | 47.14 | G300E | 8288454.35 | 65.03
5015 | Story51 | B40 | 40 MPa RC Beam (60 cm x 40 cm) | Beam | 40MPa | Concrete Rectangular | 400 | 600 | 2400 | 6987.5 | 1.68 | 4102.75 | G300E | 6076584.09 | 47.68 | G300E | 9942586.8 | 78.01
5016 | Story51 | B41 | 40 MPa RC Beam (60 cm x 40 cm) | Beam | 40MPa | Concrete Rectangular | 400 | 600 | 2400 | 6987.5 | 1.68 | 4102.75 | G300E | 6075631.25 | 47.67 | G300E | 9942586.8 | 78.01
5017 | Story51 | B42 | 40 MPa RC Beam (60 cm x 40 cm) | Beam | 40MPa | Concrete Rectangular | 400 | 600 | 2400 | 6987.5 | 1.68 | 4102.75 | G300E | 6893486.36 | 54.09 | G300E | 7114554.35 | 55.82
5018 | Story51 | B43 | 40 MPa RC Beam (60 cm x 40 cm) | Beam | 40MPa | Concrete Rectangular | 400 | 600 | 2400 | 6987.5 | 1.68 | 4102.75 | G300E | 6744843.18 | 52.92 | G300E | 3592854.35 | 28.19
5019 | Story51 | B44 | 40 MPa RC Beam (60 cm x 40 cm) | Beam | 40MPa | Concrete Rectangular | 400 | 600 | 2400 | 6987.5 | 1.68 | 4102.75 | G300E | 6867442.05 | 53.88 | G300E | 1333986.8 | 10.47
5020 | Story51 | B45 | 40 MPa RC Beam (60 cm x 40 cm) | Beam | 40MPa | Concrete Rectangular | 400 | 600 | 2400 | 6987.5 | 1.68 | 4102.75 | G300E | 5807882.95 | 45.57 | G300E | 8288454.35 | 65.03
5021 | Story51 | B46 | 40 MPa RC Beam (60 cm x 40 cm) | Beam | 40MPa | Concrete Rectangular | 400 | 600 | 2400 | 6987.5 | 1.68 | 4102.75 | G300E | 6431676.14 | 50.47 | G300E | 9530953.81 | 74.78
5022 | Story51 | B47 | 40 MPa RC Beam (60 cm x 40 cm) | Beam | 40MPa | Concrete Rectangular | 400 | 600 | 2400 | 6987.5 | 1.68 | 4102.75 | G300E | 6756912.5 | 53.02 | G300E | 5158054.35 | 40.47
5023 | Story51 | B48 | 40 MPa RC Beam (60 cm x 40 cm) | Beam | 40MPa | Concrete Rectangular | 400 | 600 | 2400 | 6987.5 | 1.68 | 4102.75 | G300E | 6758818.18 | 53.03 | G300E | 3592854.35 | 28.19
5024 | Story51 | B49 | 40 MPa RC Beam (60 cm x 40 cm) | Beam | 40MPa | Concrete Rectangular | 400 | 600 | 2400 | 6987.5 | 1.68 | 4102.75 | G300E | 7899368.75 | 61.98 | G300E | 4375454.35 | 34.33
5025 | Story51 | B5 | 40 MPa RC Beam (60 cm x 40 cm) | Beam | 40MPa | Concrete Rectangular | 400 | 600 | 2400 | 6987.5 | 1.68 | 4102.75 | G300E | 6867442.05 | 53.88 | G300E | 1333986.8 | 10.47
5026 | Story51 | B50 | 40 MPa RC Beam (60 cm x 40 cm) | Beam | 40MPa | Concrete Rectangular | 400 | 600 | 2400 | 6987.5 | 1.68 | 4102.75 | G300E | 6084206.82 | 47.74 | G300E | 6723254.35 | 52.75
5027 | Story51 | B51 | 40 MPa RC Beam (60 cm x 40 cm) | Beam | 40MPa | Concrete Rectangular | 400 | 600 | 2400 | 7200 | 1.73 | 4227.52 | G300E | 12551791.3 | 98.49 | G300E | 8797259.9 | 69.03
5028 | Story51 | B55 | 40 MPa RC Beam (60 cm x 40 cm) | Beam | 40MPa | Concrete Rectangular | 400 | 600 | 2400 | 6987.5 | 1.68 | 4102.75 | G300E | 12175870.65 | 95.54 | G300E | 8537345.12 | 66.99
5029 | Story51 | B56 | 40 MPa RC Beam (60 cm x 40 cm) | Beam | 40MPa | Concrete Rectangular | 400 | 600 | 2400 | 6987.5 | 1.68 | 4102.75 | G300E | 6085794.89 | 47.75 | G300E | 6723254.35 | 52.75
5030 | Story51 | B57 | 40 MPa RC Beam (60 cm x 40 cm) | Beam | 40MPa | Concrete Rectangular | 400 | 600 | 2400 | 6987.5 | 1.68 | 4102.75 | G300E | 7898098.3 | 61.97 | G300E | 4375454.35 | 34.33
5031 | Story51 | B58 | 40 MPa RC Beam (60 cm x 40 cm) | Beam | 40MPa | Concrete Rectangular | 400 | 600 | 2400 | 6987.5 | 1.68 | 4102.75 | G300E | 6758500.57 | 53.03 | G300E | 3592854.35 | 28.19
5032 | Story51 | B59 | 40 MPa RC Beam (60 cm x 40 cm) | Beam | 40MPa | Concrete Rectangular | 400 | 600 | 2400 | 6987.5 | 1.68 | 4102.75 | G300E | 6757547.73 | 53.02 | G300E | 3984154.35 | 31.26
5033 | Story51 | B6 | 40 MPa RC Beam (60 cm x 40 cm) | Beam | 40MPa | Concrete Rectangular | 400 | 600 | 2400 | 6987.5 | 1.68 | 4102.75 | G300E | 5807882.95 | 45.57 | G300E | 8288454.35 | 65.03
5034 | Story51 | B60 | 40 MPa RC Beam (60 cm x 40 cm) | Beam | 40MPa | Concrete Rectangular | 400 | 600 | 2400 | 6987.5 | 1.68 | 4102.75 | G300E | 6860454.55 | 53.83 | G300E | 9530953.81 | 74.78
5035 | Story51 | B61 | 40 MPa RC Beam (60 cm x 40 cm) | Beam | 40MPa | Concrete Rectangular | 400 | 600 | 2400 | 6987.5 | 1.68 | 4102.75 | G300E | 5807882.95 | 45.57 | G300E | 8288454.35 | 65.03
5036 | Story51 | B62 | 40 MPa RC Beam (60 cm x 40 cm) | Beam | 40MPa | Concrete Rectangular | 400 | 600 | 2400 | 6987.5 | 1.68 | 4102.75 | G300E | 6756912.5 | 53.02 | G300E | 5158054.35 | 40.47
5037 | Story51 | B63 | 40 MPa RC Beam (60 cm x 40 cm) | Beam | 40MPa | Concrete Rectangular | 400 | 600 | 2400 | 6987.5 | 1.68 | 4102.75 | G300E | 6745160.8 | 52.93 | G300E | 3592854.35 | 28.19
5038 | Story51 | B64 | 40 MPa RC Beam (60 cm x 40 cm) | Beam | 40MPa | Concrete Rectangular | 400 | 600 | 2400 | 6987.5 | 1.68 | 4102.75 | G300E | 7899368.75 | 61.98 | G300E | 4375454.35 | 34.33
5039 | Story51 | B65 | 40 MPa RC Beam (60 cm x 40 cm) | Beam | 40MPa | Concrete Rectangular | 400 | 600 | 2400 | 6987.5 | 1.68 | 4102.75 | G300E | 6075313.64 | 47.67 | G300E | 9942586.8 | 78.01
5040 | Story51 | B66 | 40 MPa RC Beam (60 cm x 40 cm) | Beam | 40MPa | Concrete Rectangular | 400 | 600 | 2400 | 7200 | 1.73 | 4227.52 | G300E | 12552104.35 | 98.49 | G300E | 8797276.8 | 69.03
5041 | Story51 | B67 | 40 MPa RC Beam (60 cm x 40 cm) | Beam | 40MPa | Concrete Rectangular | 400 | 600 | 2400 | 6987.5 | 1.68 | 4102.75 | G300E | 12174047.83 | 95.52 | G300E | 8537574.8 | 66.99
5042 | Story51 | B69 | 40 MPa RC Beam (60 cm x 40 cm) | Beam | 40MPa | Concrete Rectangular | 400 | 600 | 2400 | 6987.5 | 1.68 | 4102.75 | G300E | 12153996.74 | 95.36 | G300E | 8536548.55 | 66.98
5043 | Story51 | B7 | 40 MPa RC Beam (60 cm x 40 cm) | Beam | 40MPa | Concrete Rectangular | 400 | 600 | 2400 | 6987.5 | 1.68 | 4102.75 | G300E | 6757547.73 | 53.02 | G300E | 3984154.35 | 31.26
5044 | Story51 | B70 | 40 MPa RC Beam (60 cm x 40 cm) | Beam | 40MPa | Concrete Rectangular | 400 | 600 | 2400 | 6987.5 | 1.68 | 4102.75 | G300E | 12167971.74 | 95.47 | G300E | 8537017.01 | 66.98
5045 | Story51 | B71 | 40 MPa RC Beam (60 cm x 40 cm) | Beam | 40MPa | Concrete Rectangular | 400 | 600 | 2400 | 6987.5 | 1.68 | 4102.75 | G300E | 6080395.45 | 47.71 | G300E | 9942586.8 | 78.01
5046 | Story51 | B72 | 40 MPa RC Beam (60 cm x 40 cm) | Beam | 40MPa | Concrete Rectangular | 400 | 600 | 2400 | 6987.5 | 1.68 | 4102.75 | G300E | 7898733.52 | 61.98 | G300E | 4375454.35 | 34.33
5047 | Story51 | B73 | 40 MPa RC Beam (60 cm x 40 cm) | Beam | 40MPa | Concrete Rectangular | 400 | 600 | 2400 | 6987.5 | 1.68 | 4102.75 | G300E | 6745796.02 | 52.93 | G300E | 3592854.35 | 28.19
5048 | Story51 | B74 | 40 MPa RC Beam (60 cm x 40 cm) | Beam | 40MPa | Concrete Rectangular | 400 | 600 | 2400 | 6987.5 | 1.68 | 4102.75 | G300E | 6755959.66 | 53.01 | G300E | 3984154.35 | 31.26
5049 | Story51 | B75 | 40 MPa RC Beam (60 cm x 40 cm) | Beam | 40MPa | Concrete Rectangular | 400 | 600 | 2400 | 6987.5 | 1.68 | 4102.75 | G300E | 5807882.95 | 45.57 | G300E | 8288454.35 | 65.03
5050 | Story51 | B76 | 40 MPa RC Beam (60 cm x 40 cm) | Beam | 40MPa | Concrete Rectangular | 400 | 600 | 2400 | 6987.5 | 1.68 | 4102.75 | G300E | 6007344.32 | 47.14 | G300E | 8288454.35 | 65.03
5051 | Story51 | B77 | 40 MPa RC Beam (60 cm x 40 cm) | Beam | 40MPa | Concrete Rectangular | 400 | 600 | 2400 | 6987.5 | 1.68 | 4102.75 | G300E | 6867442.05 | 53.88 | G300E | 1333986.8 | 10.47
5052 | Story51 | B78 | 40 MPa RC Beam (60 cm x 40 cm) | Beam | 40MPa | Concrete Rectangular | 400 | 600 | 2400 | 6987.5 | 1.68 | 4102.75 | G300E | 6991628.98 | 54.86 | G300E | 6331954.35 | 49.68
5053 | Story51 | B79 | 40 MPa RC Beam (60 cm x 40 cm) | Beam | 40MPa | Concrete Rectangular | 400 | 600 | 2400 | 6987.5 | 1.68 | 4102.75 | G300E | 6893168.75 | 54.09 | G300E | 7114554.35 | 55.82
5054 | Story51 | B8 | 40 MPa RC Beam (60 cm x 40 cm) | Beam | 40MPa | Concrete Rectangular | 400 | 600 | 2400 | 6987.5 | 1.68 | 4102.75 | G300E | 6431676.14 | 50.47 | G300E | 9530953.81 | 74.78
5055 | Story51 | B80 | 40 MPa RC Beam (60 cm x 40 cm) | Beam | 40MPa | Concrete Rectangular | 400 | 600 | 2400 | 6987.5 | 1.68 | 4102.75 | G300E | 6892533.52 | 54.08 | G300E | 7114554.35 | 55.82
5056 | Story51 | B81 | 40 MPa RC Beam (60 cm x 40 cm) | Beam | 40MPa | Concrete Rectangular | 400 | 600 | 2400 | 6987.5 | 1.68 | 4102.75 | G300E | 6076266.48 | 47.68 | G300E | 9942586.8 | 78.01
5057 | Story51 | B82 | 40 MPa RC Beam (60 cm x 40 cm) | Beam | 40MPa | Concrete Rectangular | 400 | 600 | 2400 | 6987.5 | 1.68 | 4102.75 | G300E | 7897463.07 | 61.97 | G300E | 4375454.35 | 34.33
5058 | Story51 | B83 | 40 MPa RC Beam (60 cm x 40 cm) | Beam | 40MPa | Concrete Rectangular | 400 | 600 | 2400 | 6987.5 | 1.68 | 4102.75 | G300E | 6086747.73 | 47.76 | G300E | 6723254.35 | 52.75
5059 | Story51 | B84 | 40 MPa RC Beam (60 cm x 40 cm) | Beam | 40MPa | Concrete Rectangular | 400 | 600 | 2400 | 6987.5 | 1.68 | 4102.75 | G300E | 7896827.84 | 61.96 | G300E | 4375454.35 | 34.33
5060 | Story51 | B85 | 40 MPa RC Beam (60 cm x 40 cm) | Beam | 40MPa | Concrete Rectangular | 400 | 600 | 2400 | 6987.5 | 1.68 | 4102.75 | G300E | 6081348.3 | 47.72 | G300E | 9942586.8 | 78.01
5061 | Story51 | B86 | 40 MPa RC Beam (60 cm x 40 cm) | Beam | 40MPa | Concrete Rectangular | 400 | 600 | 2400 | 6987.5 | 1.68 | 4102.75 | G300E | 6892533.52 | 54.08 | G300E | 7114554.35 | 55.82
5062 | Story51 | B87 | 40 MPa RC Beam (60 cm x 40 cm) | Beam | 40MPa | Concrete Rectangular | 400 | 600 | 2400 | 6987.5 | 1.68 | 4102.75 | G300E | 6892851.14 | 54.08 | G300E | 7114554.35 | 55.82
5063 | Story51 | B88 | 40 MPa RC Beam (60 cm x 40 cm) | Beam | 40MPa | Concrete Rectangular | 400 | 600 | 2400 | 6987.5 | 1.68 | 4102.75 | G300E | 6992264.2 | 54.86 | G300E | 6331954.35 | 49.68
5064 | Story51 | B89 | 40 MPa RC Beam (60 cm x 40 cm) | Beam | 40MPa | Concrete Rectangular | 400 | 600 | 2400 | 6987.5 | 1.68 | 4102.75 | G300E | 6864901.14 | 53.86 | G300E | 1333986.8 | 10.47
5065 | Story51 | B9 | 40 MPa RC Beam (60 cm x 40 cm) | Beam | 40MPa | Concrete Rectangular | 400 | 600 | 2400 | 6987.5 | 1.68 | 4102.75 | G300E | 6758500.57 | 53.03 | G300E | 5158054.35 | 40.47
5066 | Story51 | B90 | 40 MPa RC Beam (60 cm x 40 cm) | Beam | 40MPa | Concrete Rectangular | 400 | 600 | 2400 | 6987.5 | 1.68 | 4102.75 | G300E | 6007344.32 | 47.14 | G300E | 8288454.35 | 65.03
5067 | Story51 | B91 | 40 MPa RC Beam (60 cm x 40 cm) | Beam | 40MPa | Concrete Rectangular | 400 | 600 | 2400 | 6987.5 | 1.68 | 4102.75 | G300E | 5867276.7 | 46.04 | G300E | 8666414.57 | 68
5068 | Story51 | B92 | 40 MPa RC Beam (60 cm x 40 cm) | Beam | 40MPa | Concrete Rectangular | 400 | 600 | 2400 | 6987.5 | 1.68 | 4102.75 | G300E | 7352755.68 | 57.69 | G300E | 9853654.35 | 77.32
5069 | Story51 | B93 | 40 MPa RC Beam (60 cm x 40 cm) | Beam | 40MPa | Concrete Rectangular | 400 | 600 | 2400 | 6987.5 | 1.68 | 4102.75 | G300E | 7352755.68 | 57.69 | G300E | 9853654.35 | 77.32
5070 | Story51 | B94 | 40 MPa RC Beam (60 cm x 40 cm) | Beam | 40MPa | Concrete Rectangular | 400 | 600 | 2400 | 6987.5 | 1.68 | 4102.75 | G300E | 6991628.98 | 54.86 | G300E | 6331954.35 | 49.68
5071 | Story51 | B95 | 40 MPa RC Beam (60 cm x 40 cm) | Beam | 40MPa | Concrete Rectangular | 400 | 600 | 2400 | 6987.5 | 1.68 | 4102.75 | G300E | 6867442.05 | 53.88 | G300E | 1333986.8 | 10.47
5072 | Story51 | B96 | 40 MPa RC Beam (60 cm x 40 cm) | Beam | 40MPa | Concrete Rectangular | 400 | 600 | 2400 | 6987.5 | 1.68 | 4102.75 | G300E | 6745160.8 | 52.93 | G300E | 3592854.35 | 28.19
5073 | Story51 | B97 | 40 MPa RC Beam (60 cm x 40 cm) | Beam | 40MPa | Concrete Rectangular | 400 | 600 | 2400 | 6987.5 | 1.68 | 4102.75 | G300E | 6757865.34 | 53.02 | G300E | 3984154.35 | 31.26
5074 | Story51 | B98 | 40 MPa RC Beam (60 cm x 40 cm) | Beam | 40MPa | Concrete Rectangular | 400 | 600 | 2400 | 6987.5 | 1.68 | 4102.75 | G300E | 6757865.34 | 53.02 | G300E | 3592854.35 | 28.19
5075 | Story51 | B99 | 40 MPa RC Beam (60 cm x 40 cm) | Beam | 40MPa | Concrete Rectangular | 400 | 600 | 2400 | 6987.5 | 1.68 | 4102.75 | G300E | 6757230.11 | 53.02 | G300E | 3984154.35 | 31.26
5076 | Story6 | B1 | 40 MPa RC Beam (35 cm x 25 cm) | Beam | 40MPa | Concrete Rectangular | 250 | 350 | 875 | 6712.5 | 0.59 | 1436.93 | G300E | 3591797.73 | 28.18 | G300E | 2371957.68 | 18.61
5077 | Story6 | B10 | 40 MPa RC Beam (35 cm x 25 cm) | Beam | 40MPa | Concrete Rectangular | 250 | 350 | 875 | 6712.5 | 0.59 | 1436.93 | G300E | 3318415.91 | 26.04 | G300E | 2396671.89 | 18.81
5078 | Story6 | B100 | 40 MPa RC Beam (35 cm x 25 cm) | Beam | 40MPa | Concrete Rectangular | 250 | 350 | 875 | 6712.5 | 0.59 | 1436.93 | G300E | 4397602.84 | 34.51 | G300E | 390017.61 | 3.06
5079 | Story6 | B101 | 40 MPa RC Beam (35 cm x 25 cm) | Beam | 40MPa | Concrete Rectangular | 250 | 350 | 875 | 6712.5 | 0.59 | 1436.93 | G300E | 4990438.64 | 39.16 | G300E | 511024.3 | 4.01
5080 | Story6 | B102 | 40 MPa RC Beam (35 cm x 25 cm) | Beam | 40MPa | Concrete Rectangular | 250 | 350 | 875 | 6712.5 | 0.59 | 1436.93 | G300E | 4352140.91 | 34.15 | G300E | 412143.38 | 3.23
5081 | Story6 | B103 | 40 MPa RC Beam (35 cm x 25 cm) | Beam | 40MPa | Concrete Rectangular | 250 | 350 | 875 | 6712.5 | 0.59 | 1436.93 | G300E | 5024001.14 | 39.42 | G300E | 506320.21 | 3.97
5082 | Story6 | B104 | 40 MPa RC Beam (35 cm x 25 cm) | Beam | 40MPa | Concrete Rectangular | 250 | 350 | 875 | 6712.5 | 0.59 | 1436.93 | G300E | 5016983.52 | 39.37 | G300E | 505726.46 | 3.97
5083 | Story6 | B105 | 40 MPa RC Beam (35 cm x 25 cm) | Beam | 40MPa | Concrete Rectangular | 250 | 350 | 875 | 6712.5 | 0.59 | 1436.93 | G300E | 3564642.61 | 27.97 | G300E | 2370127 | 18.6
5084 | Story6 | B106 | 40 MPa RC Beam (35 cm x 25 cm) | Beam | 40MPa | Concrete Rectangular | 250 | 350 | 875 | 6712.5 | 0.59 | 1436.93 | G300E | 3591797.73 | 28.18 | G300E | 2371957.68 | 18.61
5085 | Story6 | B107 | 40 MPa RC Beam (35 cm x 25 cm) | Beam | 40MPa | Concrete Rectangular | 250 | 350 | 875 | 6712.5 | 0.59 | 1436.93 | G300E | 3198506.25 | 25.1 | G300E | 2395756.54 | 18.8
5086 | Story6 | B108 | 40 MPa RC Beam (35 cm x 25 cm) | Beam | 40MPa | Concrete Rectangular | 250 | 350 | 875 | 6712.5 | 0.59 | 1436.93 | G300E | 3318110.8 | 26.04 | G300E | 2396671.89 | 18.81
5087 | Story6 | B109 | 40 MPa RC Beam (35 cm x 25 cm) | Beam | 40MPa | Concrete Rectangular | 250 | 350 | 875 | 6712.5 | 0.59 | 1436.93 | G300E | 2288352.27 | 17.96 | G300E | 2293363 | 17.99
5088 | Story6 | B11 | 40 MPa RC Beam (35 cm x 25 cm) | Beam | 40MPa | Concrete Rectangular | 250 | 350 | 875 | 6712.5 | 0.59 | 1436.93 | G300E | 4990743.75 | 39.16 | G300E | 511102.26 | 4.01
5089 | Story6 | B110 | 40 MPa RC Beam (35 cm x 25 cm) | Beam | 40MPa | Concrete Rectangular | 250 | 350 | 875 | 6712.5 | 0.59 | 1436.93 | G300E | 3319026.14 | 26.04 | G300E | 2396671.89 | 18.81
5090 | Story6 | B111 | 40 MPa RC Beam (35 cm x 25 cm) | Beam | 40MPa | Concrete Rectangular | 250 | 350 | 875 | 6712.5 | 0.59 | 1436.93 | G300E | 3198506.25 | 25.1 | G300E | 2394841.2 | 18.79
5091 | Story6 | B112 | 40 MPa RC Beam (35 cm x 25 cm) | Beam | 40MPa | Concrete Rectangular | 250 | 350 | 875 | 6712.5 | 0.59 | 1436.93 | G300E | 3563727.27 | 27.96 | G300E | 2370127 | 18.6
5092 | Story6 | B12 | 40 MPa RC Beam (35 cm x 25 cm) | Beam | 40MPa | Concrete Rectangular | 250 | 350 | 875 | 6712.5 | 0.59 | 1436.93 | G300E | 3198506.25 | 25.1 | G300E | 2395756.54 | 18.8
5093 | Story6 | B13 | 40 MPa RC Beam (35 cm x 25 cm) | Beam | 40MPa | Concrete Rectangular | 250 | 350 | 875 | 6712.5 | 0.59 | 1436.93 | G300E | 5035290.34 | 39.51 | G300E | 514571.86 | 4.04
5094 | Story6 | B14 | 40 MPa RC Beam (35 cm x 25 cm) | Beam | 40MPa | Concrete Rectangular | 250 | 350 | 875 | 6712.5 | 0.59 | 1436.93 | G300E | 3591797.73 | 28.18 | G300E | 2371957.68 | 18.61
5095 | Story6 | B15 | 40 MPa RC Beam (35 cm x 25 cm) | Beam | 40MPa | Concrete Rectangular | 250 | 350 | 875 | 6712.5 | 0.59 | 1436.93 | G300E | 3591797.73 | 28.18 | G300E | 2371957.68 | 18.61
5096 | Story6 | B16 | 40 MPa RC Beam (35 cm x 25 cm) | Beam | 40MPa | Concrete Rectangular | 250 | 350 | 875 | 6712.5 | 0.59 | 1436.93 | G300E | 3198506.25 | 25.1 | G300E | 2395756.54 | 18.8
5097 | Story6 | B17 | 40 MPa RC Beam (35 cm x 25 cm) | Beam | 40MPa | Concrete Rectangular | 250 | 350 | 875 | 6712.5 | 0.59 | 1436.93 | G300E | 5035290.34 | 39.51 | G300E | 514569.72 | 4.04
5098 | Story6 | B18 | 40 MPa RC Beam (35 cm x 25 cm) | Beam | 40MPa | Concrete Rectangular | 250 | 350 | 875 | 6712.5 | 0.59 | 1436.93 | G300E | 4374109.09 | 34.32 | G300E | 420084.27 | 3.3
5099 | Story6 | B19 | 40 MPa RC Beam (35 cm x 25 cm) | Beam | 40MPa | Concrete Rectangular | 250 | 350 | 875 | 6712.5 | 0.59 | 1436.93 | G300E | 4374109.09 | 34.32 | G300E | 420084.27 | 3.3
5100 | Story6 | B2 | 40 MPa RC Beam (35 cm x 25 cm) | Beam | 40MPa | Concrete Rectangular | 250 | 350 | 875 | 6712.5 | 0.59 | 1436.93 | G300E | 3591797.73 | 28.18 | G300E | 2371957.68 | 18.61
5101 | Story6 | B20 | 40 MPa RC Beam (35 cm x 25 cm) | Beam | 40MPa | Concrete Rectangular | 250 | 350 | 875 | 6712.5 | 0.59 | 1436.93 | G300E | 4358243.18 | 34.2 | G300E | 388396.54 | 3.05
5102 | Story6 | B21 | 40 MPa RC Beam (35 cm x 25 cm) | Beam | 40MPa | Concrete Rectangular | 250 | 350 | 875 | 6712.5 | 0.59 | 1436.93 | G300E | 4398213.07 | 34.51 | G300E | 390060.32 | 3.06
5103 | Story6 | B22 | 40 MPa RC Beam (35 cm x 25 cm) | Beam | 40MPa | Concrete Rectangular | 250 | 350 | 875 | 6712.5 | 0.59 | 1436.93 | G300E | 4479678.41 | 35.15 | G300E | 400864.25 | 3.15
5104 | Story6 | B23 | 40 MPa RC Beam (35 cm x 25 cm) | Beam | 40MPa | Concrete Rectangular | 250 | 350 | 875 | 6712.5 | 0.59 | 1436.93 | G300E | 4145273.86 | 32.53 | G300E | 1146945.65 | 9
5105 | Story6 | B24 | 40 MPa RC Beam (35 cm x 25 cm) | Beam | 40MPa | Concrete Rectangular | 250 | 350 | 875 | 6712.5 | 0.59 | 1436.93 | G300E | 4479678.41 | 35.15 | G300E | 400867.45 | 3.15
5106 | Story6 | B25 | 40 MPa RC Beam (35 cm x 25 cm) | Beam | 40MPa | Concrete Rectangular | 250 | 350 | 875 | 6712.5 | 0.59 | 1436.93 | G300E | 4398213.07 | 34.51 | G300E | 390058.19 | 3.06
5107 | Story6 | B26 | 40 MPa RC Beam (35 cm x 25 cm) | Beam | 40MPa | Concrete Rectangular | 250 | 350 | 875 | 6712.5 | 0.59 | 1436.93 | G300E | 4357938.07 | 34.19 | G300E | 388396.54 | 3.05
5108 | Story6 | B27 | 40 MPa RC Beam (35 cm x 25 cm) | Beam | 40MPa | Concrete Rectangular | 250 | 350 | 875 | 6712.5 | 0.59 | 1436.93 | G300E | 4374109.09 | 34.32 | G300E | 420085.34 | 3.3
5109 | Story6 | B28 | 40 MPa RC Beam (35 cm x 25 cm) | Beam | 40MPa | Concrete Rectangular | 250 | 350 | 875 | 6712.5 | 0.59 | 1436.93 | G300E | 4374109.09 | 34.32 | G300E | 420085.34 | 3.3
5110 | Story6 | B29 | 40 MPa RC Beam (35 cm x 25 cm) | Beam | 40MPa | Concrete Rectangular | 250 | 350 | 875 | 6712.5 | 0.59 | 1436.93 | G300E | 5035290.34 | 39.51 | G300E | 514571.86 | 4.04
5111 | Story6 | B3 | 40 MPa RC Beam (35 cm x 25 cm) | Beam | 40MPa | Concrete Rectangular | 250 | 350 | 875 | 6712.5 | 0.59 | 1436.93 | G300E | 5035290.34 | 39.51 | G300E | 514569.72 | 4.04
5112 | Story6 | B30 | 40 MPa RC Beam (35 cm x 25 cm) | Beam | 40MPa | Concrete Rectangular | 250 | 350 | 875 | 6712.5 | 0.59 | 1436.93 | G300E | 3198506.25 | 25.1 | G300E | 2395756.54 | 18.8
5113 | Story6 | B31 | 40 MPa RC Beam (35 cm x 25 cm) | Beam | 40MPa | Concrete Rectangular | 250 | 350 | 875 | 6712.5 | 0.59 | 1436.93 | G300E | 3318415.91 | 26.04 | G300E | 2396671.89 | 18.81
5114 | Story6 | B32 | 40 MPa RC Beam (35 cm x 25 cm) | Beam | 40MPa | Concrete Rectangular | 250 | 350 | 875 | 6712.5 | 0.59 | 1436.93 | G300E | 4990743.75 | 39.16 | G300E | 511102.26 | 4.01
5115 | Story6 | B33 | 40 MPa RC Beam (35 cm x 25 cm) | Beam | 40MPa | Concrete Rectangular | 250 | 350 | 875 | 6712.5 | 0.59 | 1436.93 | G300E | 4398213.07 | 34.51 | G300E | 390059.26 | 3.06
5116 | Story6 | B34 | 40 MPa RC Beam (35 cm x 25 cm) | Beam | 40MPa | Concrete Rectangular | 250 | 350 | 875 | 6712.5 | 0.59 | 1436.93 | G300E | 4358243.18 | 34.2 | G300E | 388396.54 | 3.05
5117 | Story6 | B35 | 40 MPa RC Beam (35 cm x 25 cm) | Beam | 40MPa | Concrete Rectangular | 250 | 350 | 875 | 6712.5 | 0.59 | 1436.93 | G300E | 4357632.95 | 34.19 | G300E | 803620.81 | 6.31
5118 | Story6 | B36 | 40 MPa RC Beam (35 cm x 25 cm) | Beam | 40MPa | Concrete Rectangular | 250 | 350 | 875 | 6712.5 | 0.59 | 1436.93 | G300E | 4357632.95 | 34.19 | G300E | 803624.01 | 6.31
5119 | Story6 | B37 | 40 MPa RC Beam (35 cm x 25 cm) | Beam | 40MPa | Concrete Rectangular | 250 | 350 | 875 | 7200 | 0.63 | 1541.28 | G300E | 5103547.83 | 40.04 | G300E | 2650569.97 | 20.8
5120 | Story6 | B38 | 40 MPa RC Beam (35 cm x 25 cm) | Beam | 40MPa | Concrete Rectangular | 250 | 350 | 875 | 6712.5 | 0.59 | 1436.93 | G300E | 4052519.32 | 31.8 | G300E | 1142654.84 | 8.97
5121 | Story6 | B39 | 40 MPa RC Beam (35 cm x 25 cm) | Beam | 40MPa | Concrete Rectangular | 250 | 350 | 875 | 7200 | 0.63 | 1541.28 | G300E | 5103547.83 | 40.04 | G300E | 2650569.97 | 20.8
5122 | Story6 | B4 | 40 MPa RC Beam (35 cm x 25 cm) | Beam | 40MPa | Concrete Rectangular | 250 | 350 | 875 | 6712.5 | 0.59 | 1436.93 | G300E | 3198506.25 | 25.1 | G300E | 2395756.54 | 18.8
5123 | Story6 | B40 | 40 MPa RC Beam (35 cm x 25 cm) | Beam | 40MPa | Concrete Rectangular | 250 | 350 | 875 | 6712.5 | 0.59 | 1436.93 | G300E | 4357632.95 | 34.19 | G300E | 803618.67 | 6.31
5124 | Story6 | B41 | 40 MPa RC Beam (35 cm x 25 cm) | Beam | 40MPa | Concrete Rectangular | 250 | 350 | 875 | 6712.5 | 0.59 | 1436.93 | G300E | 4357632.95 | 34.19 | G300E | 803634.69 | 6.31
5125 | Story6 | B42 | 40 MPa RC Beam (35 cm x 25 cm) | Beam | 40MPa | Concrete Rectangular | 250 | 350 | 875 | 6712.5 | 0.59 | 1436.93 | G300E | 4358243.18 | 34.2 | G300E | 388398.68 | 3.05
5126 | Story6 | B43 | 40 MPa RC Beam (35 cm x 25 cm) | Beam | 40MPa | Concrete Rectangular | 250 | 350 | 875 | 6712.5 | 0.59 | 1436.93 | G300E | 4398213.07 | 34.51 | G300E | 390062.46 | 3.06
5127 | Story6 | B44 | 40 MPa RC Beam (35 cm x 25 cm) | Beam | 40MPa | Concrete Rectangular | 250 | 350 | 875 | 6712.5 | 0.59 | 1436.93 | G300E | 4990743.75 | 39.16 | G300E | 511104.4 | 4.01
5128 | Story6 | B45 | 40 MPa RC Beam (35 cm x 25 cm) | Beam | 40MPa | Concrete Rectangular | 250 | 350 | 875 | 6712.5 | 0.59 | 1436.93 | G300E | 3318415.91 | 26.04 | G300E | 2396671.89 | 18.81
5129 | Story6 | B46 | 40 MPa RC Beam (35 cm x 25 cm) | Beam | 40MPa | Concrete Rectangular | 250 | 350 | 875 | 6712.5 | 0.59 | 1436.93 | G300E | 2288352.27 | 17.96 | G300E | 2262215.63 | 17.75
5130 | Story6 | B47 | 40 MPa RC Beam (35 cm x 25 cm) | Beam | 40MPa | Concrete Rectangular | 250 | 350 | 875 | 6712.5 | 0.59 | 1436.93 | G300E | 4521784.09 | 35.48 | G300E | 1734667.44 | 13.61
5131 | Story6 | B48 | 40 MPa RC Beam (35 cm x 25 cm) | Beam | 40MPa | Concrete Rectangular | 250 | 350 | 875 | 6712.5 | 0.59 | 1436.93 | G300E | 4145273.86 | 32.53 | G300E | 1146946.72 | 9
5132 | Story6 | B49 | 40 MPa RC Beam (35 cm x 25 cm) | Beam | 40MPa | Concrete Rectangular | 250 | 350 | 875 | 6712.5 | 0.59 | 1436.93 | G300E | 4479678.41 | 35.15 | G300E | 400865.31 | 3.15
5133 | Story6 | B5 | 40 MPa RC Beam (35 cm x 25 cm) | Beam | 40MPa | Concrete Rectangular | 250 | 350 | 875 | 6712.5 | 0.59 | 1436.93 | G300E | 4990743.75 | 39.16 | G300E | 511102.26 | 4.01
5134 | Story6 | B50 | 40 MPa RC Beam (35 cm x 25 cm) | Beam | 40MPa | Concrete Rectangular | 250 | 350 | 875 | 6712.5 | 0.59 | 1436.93 | G300E | 4052519.32 | 31.8 | G300E | 1142654.84 | 8.97
5135 | Story6 | B51 | 40 MPa RC Beam (35 cm x 25 cm) | Beam | 40MPa | Concrete Rectangular | 250 | 350 | 875 | 7200 | 0.63 | 1541.28 | G300E | 5103547.83 | 40.04 | G300E | 2650569.97 | 20.8
5136 | Story6 | B55 | 40 MPa RC Beam (35 cm x 25 cm) | Beam | 40MPa | Concrete Rectangular | 250 | 350 | 875 | 6712.5 | 0.59 | 1436.93 | G300E | 4757995.11 | 37.33 | G300E | 2471104.29 | 19.39
5137 | Story6 | B56 | 40 MPa RC Beam (35 cm x 25 cm) | Beam | 40MPa | Concrete Rectangular | 250 | 350 | 875 | 6712.5 | 0.59 | 1436.93 | G300E | 4052824.43 | 31.8 | G300E | 1142654.84 | 8.97
5138 | Story6 | B57 | 40 MPa RC Beam (35 cm x 25 cm) | Beam | 40MPa | Concrete Rectangular | 250 | 350 | 875 | 6712.5 | 0.59 | 1436.93 | G300E | 4479678.41 | 35.15 | G300E | 400867.45 | 3.15
5139 | Story6 | B58 | 40 MPa RC Beam (35 cm x 25 cm) | Beam | 40MPa | Concrete Rectangular | 250 | 350 | 875 | 6712.5 | 0.59 | 1436.93 | G300E | 4145273.86 | 32.53 | G300E | 1146959.54 | 9
5140 | Story6 | B59 | 40 MPa RC Beam (35 cm x 25 cm) | Beam | 40MPa | Concrete Rectangular | 250 | 350 | 875 | 6712.5 | 0.59 | 1436.93 | G300E | 4521784.09 | 35.48 | G300E | 1734667.44 | 13.61
5141 | Story6 | B6 | 40 MPa RC Beam (35 cm x 25 cm) | Beam | 40MPa | Concrete Rectangular | 250 | 350 | 875 | 6712.5 | 0.59 | 1436.93 | G300E | 3318415.91 | 26.04 | G300E | 2396671.89 | 18.81
5142 | Story6 | B60 | 40 MPa RC Beam (35 cm x 25 cm) | Beam | 40MPa | Concrete Rectangular | 250 | 350 | 875 | 6712.5 | 0.59 | 1436.93 | G300E | 2288352.27 | 17.96 | G300E | 2293363 | 17.99
5143 | Story6 | B61 | 40 MPa RC Beam (35 cm x 25 cm) | Beam | 40MPa | Concrete Rectangular | 250 | 350 | 875 | 6712.5 | 0.59 | 1436.93 | G300E | 3318415.91 | 26.04 | G300E | 2396671.89 | 18.81
5144 | Story6 | B62 | 40 MPa RC Beam (35 cm x 25 cm) | Beam | 40MPa | Concrete Rectangular | 250 | 350 | 875 | 6712.5 | 0.59 | 1436.93 | G300E | 4521784.09 | 35.48 | G300E | 1734667.44 | 13.61
5145 | Story6 | B63 | 40 MPa RC Beam (35 cm x 25 cm) | Beam | 40MPa | Concrete Rectangular | 250 | 350 | 875 | 6712.5 | 0.59 | 1436.93 | G300E | 4398213.07 | 34.51 | G300E | 390059.26 | 3.06
5146 | Story6 | B64 | 40 MPa RC Beam (35 cm x 25 cm) | Beam | 40MPa | Concrete Rectangular | 250 | 350 | 875 | 6712.5 | 0.59 | 1436.93 | G300E | 4479678.41 | 35.15 | G300E | 400864.25 | 3.15
5147 | Story6 | B65 | 40 MPa RC Beam (35 cm x 25 cm) | Beam | 40MPa | Concrete Rectangular | 250 | 350 | 875 | 6712.5 | 0.59 | 1436.93 | G300E | 4357632.95 | 34.19 | G300E | 803620.81 | 6.31
5148 | Story6 | B66 | 40 MPa RC Beam (35 cm x 25 cm) | Beam | 40MPa | Concrete Rectangular | 250 | 350 | 875 | 7200 | 0.63 | 1541.28 | G300E | 5103547.83 | 40.04 | G300E | 2650569.97 | 20.8
5149 | Story6 | B67 | 40 MPa RC Beam (35 cm x 25 cm) | Beam | 40MPa | Concrete Rectangular | 250 | 350 | 875 | 6712.5 | 0.59 | 1436.93 | G300E | 4757411.41 | 37.33 | G300E | 2471104.29 | 19.39
5150 | Story6 | B69 | 40 MPa RC Beam (35 cm x 25 cm) | Beam | 40MPa | Concrete Rectangular | 250 | 350 | 875 | 6712.5 | 0.59 | 1436.93 | G300E | 4693496.74 | 36.83 | G300E | 2348528.2 | 18.43
5151 | Story6 | B7 | 40 MPa RC Beam (35 cm x 25 cm) | Beam | 40MPa | Concrete Rectangular | 250 | 350 | 875 | 6712.5 | 0.59 | 1436.93 | G300E | 4521784.09 | 35.48 | G300E | 1734668.51 | 13.61
5152 | Story6 | B70 | 40 MPa RC Beam (35 cm x 25 cm) | Beam | 40MPa | Concrete Rectangular | 250 | 350 | 875 | 6712.5 | 0.59 | 1436.93 | G300E | 4682114.67 | 36.74 | G300E | 2225952.12 | 17.47
5153 | Story6 | B71 | 40 MPa RC Beam (35 cm x 25 cm) | Beam | 40MPa | Concrete Rectangular | 250 | 350 | 875 | 6712.5 | 0.59 | 1436.93 | G300E | 4338105.68 | 34.04 | G300E | 798505.58 | 6.27
5154 | Story6 | B72 | 40 MPa RC Beam (35 cm x 25 cm) | Beam | 40MPa | Concrete Rectangular | 250 | 350 | 875 | 6712.5 | 0.59 | 1436.93 | G300E | 4479068.18 | 35.14 | G300E | 400903.76 | 3.15
5155 | Story6 | B73 | 40 MPa RC Beam (35 cm x 25 cm) | Beam | 40MPa | Concrete Rectangular | 250 | 350 | 875 | 6712.5 | 0.59 | 1436.93 | G300E | 4396992.61 | 34.5 | G300E | 389963.15 | 3.06
5156 | Story6 | B74 | 40 MPa RC Beam (35 cm x 25 cm) | Beam | 40MPa | Concrete Rectangular | 250 | 350 | 875 | 6712.5 | 0.59 | 1436.93 | G300E | 4521784.09 | 35.48 | G300E | 1734685.59 | 13.61
5157 | Story6 | B75 | 40 MPa RC Beam (35 cm x 25 cm) | Beam | 40MPa | Concrete Rectangular | 250 | 350 | 875 | 6712.5 | 0.59 | 1436.93 | G300E | 3319026.14 | 26.04 | G300E | 2396671.89 | 18.81
5158 | Story6 | B76 | 40 MPa RC Beam (35 cm x 25 cm) | Beam | 40MPa | Concrete Rectangular | 250 | 350 | 875 | 6712.5 | 0.59 | 1436.93 | G300E | 3198506.25 | 25.1 | G300E | 2395756.54 | 18.8
5159 | Story6 | B77 | 40 MPa RC Beam (35 cm x 25 cm) | Beam | 40MPa | Concrete Rectangular | 250 | 350 | 875 | 6712.5 | 0.59 | 1436.93 | G300E | 4990743.75 | 39.16 | G300E | 511102.26 | 4.01
5160 | Story6 | B78 | 40 MPa RC Beam (35 cm x 25 cm) | Beam | 40MPa | Concrete Rectangular | 250 | 350 | 875 | 6712.5 | 0.59 | 1436.93 | G300E | 4374109.09 | 34.32 | G300E | 420085.34 | 3.3
5161 | Story6 | B79 | 40 MPa RC Beam (35 cm x 25 cm) | Beam | 40MPa | Concrete Rectangular | 250 | 350 | 875 | 6712.5 | 0.59 | 1436.93 | G300E | 4357938.07 | 34.19 | G300E | 388396.54 | 3.05
5162 | Story6 | B8 | 40 MPa RC Beam (35 cm x 25 cm) | Beam | 40MPa | Concrete Rectangular | 250 | 350 | 875 | 6712.5 | 0.59 | 1436.93 | G300E | 2288352.27 | 17.96 | G300E | 2262215.63 | 17.75
5163 | Story6 | B80 | 40 MPa RC Beam (35 cm x 25 cm) | Beam | 40MPa | Concrete Rectangular | 250 | 350 | 875 | 6712.5 | 0.59 | 1436.93 | G300E | 4358243.18 | 34.2 | G300E | 388396.54 | 3.05
5164 | Story6 | B81 | 40 MPa RC Beam (35 cm x 25 cm) | Beam | 40MPa | Concrete Rectangular | 250 | 350 | 875 | 6712.5 | 0.59 | 1436.93 | G300E | 4357632.95 | 34.19 | G300E | 803644.3 | 6.31
5165 | Story6 | B82 | 40 MPa RC Beam (35 cm x 25 cm) | Beam | 40MPa | Concrete Rectangular | 250 | 350 | 875 | 6712.5 | 0.59 | 1436.93 | G300E | 4479678.41 | 35.15 | G300E | 400870.65 | 3.15
5166 | Story6 | B83 | 40 MPa RC Beam (35 cm x 25 cm) | Beam | 40MPa | Concrete Rectangular | 250 | 350 | 875 | 6712.5 | 0.59 | 1436.93 | G300E | 4052824.43 | 31.8 | G300E | 1142654.84 | 8.97
5167 | Story6 | B84 | 40 MPa RC Beam (35 cm x 25 cm) | Beam | 40MPa | Concrete Rectangular | 250 | 350 | 875 | 6712.5 | 0.59 | 1436.93 | G300E | 4478763.07 | 35.14 | G300E | 400807.65 | 3.14
5168 | Story6 | B85 | 40 MPa RC Beam (35 cm x 25 cm) | Beam | 40MPa | Concrete Rectangular | 250 | 350 | 875 | 6712.5 | 0.59 | 1436.93 | G300E | 4336580.11 | 34.03 | G300E | 766768.72 | 6.02
5169 | Story6 | B86 | 40 MPa RC Beam (35 cm x 25 cm) | Beam | 40MPa | Concrete Rectangular | 250 | 350 | 875 | 6712.5 | 0.59 | 1436.93 | G300E | 4348784.66 | 34.12 | G300E | 382473.98 | 3
5170 | Story6 | B87 | 40 MPa RC Beam (35 cm x 25 cm) | Beam | 40MPa | Concrete Rectangular | 250 | 350 | 875 | 6712.5 | 0.59 | 1436.93 | G300E | 4341156.82 | 34.06 | G300E | 381989.15 | 3
5171 | Story6 | B88 | 40 MPa RC Beam (35 cm x 25 cm) | Beam | 40MPa | Concrete Rectangular | 250 | 350 | 875 | 6712.5 | 0.59 | 1436.93 | G300E | 4354886.93 | 34.17 | G300E | 412409.29 | 3.24
5172 | Story6 | B89 | 40 MPa RC Beam (35 cm x 25 cm) | Beam | 40MPa | Concrete Rectangular | 250 | 350 | 875 | 6712.5 | 0.59 | 1436.93 | G300E | 4990438.64 | 39.16 | G300E | 511076.63 | 4.01
5173 | Story6 | B9 | 40 MPa RC Beam (35 cm x 25 cm) | Beam | 40MPa | Concrete Rectangular | 250 | 350 | 875 | 6712.5 | 0.59 | 1436.93 | G300E | 4521784.09 | 35.48 | G300E | 1734666.37 | 13.61
5174 | Story6 | B90 | 40 MPa RC Beam (35 cm x 25 cm) | Beam | 40MPa | Concrete Rectangular | 250 | 350 | 875 | 6712.5 | 0.59 | 1436.93 | G300E | 3197590.91 | 25.09 | G300E | 2394841.2 | 18.79
5175 | Story6 | B91 | 40 MPa RC Beam (35 cm x 25 cm) | Beam | 40MPa | Concrete Rectangular | 250 | 350 | 875 | 6712.5 | 0.59 | 1436.93 | G300E | 3591797.73 | 28.18 | G300E | 2371957.68 | 18.61
5176 | Story6 | B92 | 40 MPa RC Beam (35 cm x 25 cm) | Beam | 40MPa | Concrete Rectangular | 250 | 350 | 875 | 6712.5 | 0.59 | 1436.93 | G300E | 5035290.34 | 39.51 | G300E | 514571.86 | 4.04
5177 | Story6 | B93 | 40 MPa RC Beam (35 cm x 25 cm) | Beam | 40MPa | Concrete Rectangular | 250 | 350 | 875 | 6712.5 | 0.59 | 1436.93 | G300E | 5035290.34 | 39.51 | G300E | 514570.79 | 4.04
5178 | Story6 | B94 | 40 MPa RC Beam (35 cm x 25 cm) | Beam | 40MPa | Concrete Rectangular | 250 | 350 | 875 | 6712.5 | 0.59 | 1436.93 | G300E | 4374109.09 | 34.32 | G300E | 420085.34 | 3.3
5179 | Story6 | B95 | 40 MPa RC Beam (35 cm x 25 cm) | Beam | 40MPa | Concrete Rectangular | 250 | 350 | 875 | 6712.5 | 0.59 | 1436.93 | G300E | 4990743.75 | 39.16 | G300E | 511104.4 | 4.01
5180 | Story6 | B96 | 40 MPa RC Beam (35 cm x 25 cm) | Beam | 40MPa | Concrete Rectangular | 250 | 350 | 875 | 6712.5 | 0.59 | 1436.93 | G300E | 4398213.07 | 34.51 | G300E | 390063.53 | 3.06
5181 | Story6 | B97 | 40 MPa RC Beam (35 cm x 25 cm) | Beam | 40MPa | Concrete Rectangular | 250 | 350 | 875 | 6712.5 | 0.59 | 1436.93 | G300E | 4521784.09 | 35.48 | G300E | 1734668.51 | 13.61
5182 | Story6 | B98 | 40 MPa RC Beam (35 cm x 25 cm) | Beam | 40MPa | Concrete Rectangular | 250 | 350 | 875 | 6712.5 | 0.59 | 1436.93 | G300E | 4145273.86 | 32.53 | G300E | 1146958.47 | 9
5183 | Story6 | B99 | 40 MPa RC Beam (35 cm x 25 cm) | Beam | 40MPa | Concrete Rectangular | 250 | 350 | 875 | 6712.5 | 0.59 | 1436.93 | G300E | 4521784.09 | 35.48 | G300E | 1734685.59 | 13.61
5184 | Story7 | B1 | 40 MPa RC Beam (37.5 cm x 25 cm) | Beam | 40MPa | Concrete Rectangular | 250 | 375 | 937.5 | 6725 | 0.63 | 1542.43 | G300E | 2707251.09 | 21.24 | G300E | 2713284.22 | 21.29
5185 | Story7 | B10 | 40 MPa RC Beam (37.5 cm x 25 cm) | Beam | 40MPa | Concrete Rectangular | 250 | 375 | 937.5 | 6725 | 0.63 | 1542.43 | G300E | 2837365.22 | 22.26 | G300E | 2976876.44 | 23.36
5186 | Story7 | B100 | 40 MPa RC Beam (37.5 cm x 25 cm) | Beam | 40MPa | Concrete Rectangular | 250 | 375 | 937.5 | 6725 | 0.63 | 1542.43 | G300E | 4377363.64 | 34.35 | G300E | 1288129.04 | 10.11
5187 | Story7 | B101 | 40 MPa RC Beam (37.5 cm x 25 cm) | Beam | 40MPa | Concrete Rectangular | 250 | 375 | 937.5 | 6725 | 0.63 | 1542.43 | G300E | 4946543.18 | 38.81 | G300E | 1372094.87 | 10.77
5188 | Story7 | B102 | 40 MPa RC Beam (37.5 cm x 25 cm) | Beam | 40MPa | Concrete Rectangular | 250 | 375 | 937.5 | 6725 | 0.63 | 1542.43 | G300E | 4613655.68 | 36.2 | G300E | 483840.06 | 3.8
5189 | Story7 | B103 | 40 MPa RC Beam (37.5 cm x 25 cm) | Beam | 40MPa | Concrete Rectangular | 250 | 375 | 937.5 | 6725 | 0.63 | 1542.43 | G300E | 4441556.82 | 34.85 | G300E | 1806743.09 | 14.18
5190 | Story7 | B104 | 40 MPa RC Beam (37.5 cm x 25 cm) | Beam | 40MPa | Concrete Rectangular | 250 | 375 | 937.5 | 6725 | 0.63 | 1542.43 | G300E | 4435137.5 | 34.8 | G300E | 1806447.34 | 14.17
5191 | Story7 | B105 | 40 MPa RC Beam (37.5 cm x 25 cm) | Beam | 40MPa | Concrete Rectangular | 250 | 375 | 937.5 | 6725 | 0.63 | 1542.43 | G300E | 2664561.96 | 20.91 | G300E | 2716792.91 | 21.32
5192 | Story7 | B106 | 40 MPa RC Beam (37.5 cm x 25 cm) | Beam | 40MPa | Concrete Rectangular | 250 | 375 | 937.5 | 6725 | 0.63 | 1542.43 | G300E | 2707251.09 | 21.24 | G300E | 2713284.22 | 21.29
5193 | Story7 | B107 | 40 MPa RC Beam (37.5 cm x 25 cm) | Beam | 40MPa | Concrete Rectangular | 250 | 375 | 937.5 | 6725 | 0.63 | 1542.43 | G300E | 3471322.73 | 27.24 | G300E | 2565974.95 | 20.13
5194 | Story7 | B108 | 40 MPa RC Beam (37.5 cm x 25 cm) | Beam | 40MPa | Concrete Rectangular | 250 | 375 | 937.5 | 6725 | 0.63 | 1542.43 | G300E | 2991747.83 | 23.47 | G300E | 2976876.44 | 23.36
5195 | Story7 | B109 | 40 MPa RC Beam (37.5 cm x 25 cm) | Beam | 40MPa | Concrete Rectangular | 250 | 375 | 937.5 | 6725 | 0.63 | 1542.43 | G300E | 3469488.64 | 27.22 | G300E | 2552219.27 | 20.03
5196 | Story7 | B11 | 40 MPa RC Beam (37.5 cm x 25 cm) | Beam | 40MPa | Concrete Rectangular | 250 | 375 | 937.5 | 6725 | 0.63 | 1542.43 | G300E | 4948377.27 | 38.83 | G300E | 1372203.77 | 10.77
5197 | Story7 | B110 | 40 MPa RC Beam (37.5 cm x 25 cm) | Beam | 40MPa | Concrete Rectangular | 250 | 375 | 937.5 | 6725 | 0.63 | 1542.43 | G300E | 2837950 | 22.27 | G300E | 2976876.44 | 23.36
5198 | Story7 | B111 | 40 MPa RC Beam (37.5 cm x 25 cm) | Beam | 40MPa | Concrete Rectangular | 250 | 375 | 937.5 | 6725 | 0.63 | 1542.43 | G300E | 3471017.05 | 27.23 | G300E | 2565057.91 | 20.13
5199 | Story7 | B112 | 40 MPa RC Beam (37.5 cm x 25 cm) | Beam | 40MPa | Concrete Rectangular | 250 | 375 | 937.5 | 6725 | 0.63 | 1542.43 | G300E | 2690000 | 21.11 | G300E | 2712114.65 | 21.28
5200 | Story7 | B12 | 40 MPa RC Beam (37.5 cm x 25 cm) | Beam | 40MPa | Concrete Rectangular | 250 | 375 | 937.5 | 6725 | 0.63 | 1542.43 | G300E | 3471322.73 | 27.24 | G300E | 2565974.95 | 20.13
5201 | Story7 | B13 | 40 MPa RC Beam (37.5 cm x 25 cm) | Beam | 40MPa | Concrete Rectangular | 250 | 375 | 937.5 | 6725 | 0.63 | 1542.43 | G300E | 4455312.5 | 34.96 | G300E | 1807240.58 | 14.18
5202 | Story7 | B14 | 40 MPa RC Beam (37.5 cm x 25 cm) | Beam | 40MPa | Concrete Rectangular | 250 | 375 | 937.5 | 6725 | 0.63 | 1542.43 | G300E | 2587955.43 | 20.31 | G300E | 2713284.22 | 21.29
5203 | Story7 | B15 | 40 MPa RC Beam (37.5 cm x 25 cm) | Beam | 40MPa | Concrete Rectangular | 250 | 375 | 937.5 | 6725 | 0.63 | 1542.43 | G300E | 2707251.09 | 21.24 | G300E | 2713284.22 | 21.29
5204 | Story7 | B16 | 40 MPa RC Beam (37.5 cm x 25 cm) | Beam | 40MPa | Concrete Rectangular | 250 | 375 | 937.5 | 6725 | 0.63 | 1542.43 | G300E | 3471322.73 | 27.24 | G300E | 2565974.95 | 20.13
5205 | Story7 | B17 | 40 MPa RC Beam (37.5 cm x 25 cm) | Beam | 40MPa | Concrete Rectangular | 250 | 375 | 937.5 | 6725 | 0.63 | 1542.43 | G300E | 4455312.5 | 34.96 | G300E | 1807240.58 | 14.18
5206 | Story7 | B18 | 40 MPa RC Beam (37.5 cm x 25 cm) | Beam | 40MPa | Concrete Rectangular | 250 | 375 | 937.5 | 6725 | 0.63 | 1542.43 | G300E | 4635664.77 | 36.37 | G300E | 496481.53 | 3.9
5207 | Story7 | B19 | 40 MPa RC Beam (37.5 cm x 25 cm) | Beam | 40MPa | Concrete Rectangular | 250 | 375 | 937.5 | 6725 | 0.63 | 1542.43 | G300E | 4635664.77 | 36.37 | G300E | 496483.82 | 3.9
5208 | Story7 | B2 | 40 MPa RC Beam (37.5 cm x 25 cm) | Beam | 40MPa | Concrete Rectangular | 250 | 375 | 937.5 | 6725 | 0.63 | 1542.43 | G300E | 2707251.09 | 21.24 | G300E | 2713284.22 | 21.29
5209 | Story7 | B20 | 40 MPa RC Beam (37.5 cm x 25 cm) | Beam | 40MPa | Concrete Rectangular | 250 | 375 | 937.5 | 6725 | 0.63 | 1542.43 | G300E | 4571777.27 | 35.87 | G300E | 490658.29 | 3.85
5210 | Story7 | B21 | 40 MPa RC Beam (37.5 cm x 25 cm) | Beam | 40MPa | Concrete Rectangular | 250 | 375 | 937.5 | 6725 | 0.63 | 1542.43 | G300E | 4378280.68 | 34.35 | G300E | 1288164.58 | 10.11
5211 | Story7 | B22 | 40 MPa RC Beam (37.5 cm x 25 cm) | Beam | 40MPa | Concrete Rectangular | 250 | 375 | 937.5 | 6725 | 0.63 | 1542.43 | G300E | 4674792.05 | 36.68 | G300E | 502802.27 | 3.95
5212 | Story7 | B23 | 40 MPa RC Beam (37.5 cm x 25 cm) | Beam | 40MPa | Concrete Rectangular | 250 | 375 | 937.5 | 6725 | 0.63 | 1542.43 | G300E | 4539986.36 | 35.62 | G300E | 485334.84 | 3.81
5213 | Story7 | B24 | 40 MPa RC Beam (37.5 cm x 25 cm) | Beam | 40MPa | Concrete Rectangular | 250 | 375 | 937.5 | 6725 | 0.63 | 1542.43 | G300E | 4674792.05 | 36.68 | G300E | 502808 | 3.95
5214 | Story7 | B25 | 40 MPa RC Beam (37.5 cm x 25 cm) | Beam | 40MPa | Concrete Rectangular | 250 | 375 | 937.5 | 6725 | 0.63 | 1542.43 | G300E | 4378280.68 | 34.35 | G300E | 1288163.43 | 10.11
5215 | Story7 | B26 | 40 MPa RC Beam (37.5 cm x 25 cm) | Beam | 40MPa | Concrete Rectangular | 250 | 375 | 937.5 | 6725 | 0.63 | 1542.43 | G300E | 4571777.27 | 35.87 | G300E | 490657.15 | 3.85
5216 | Story7 | B27 | 40 MPa RC Beam (37.5 cm x 25 cm) | Beam | 40MPa | Concrete Rectangular | 250 | 375 | 937.5 | 6725 | 0.63 | 1542.43 | G300E | 4635664.77 | 36.37 | G300E | 496482.68 | 3.9
5217 | Story7 | B28 | 40 MPa RC Beam (37.5 cm x 25 cm) | Beam | 40MPa | Concrete Rectangular | 250 | 375 | 937.5 | 6725 | 0.63 | 1542.43 | G300E | 4635664.77 | 36.37 | G300E | 496482.68 | 3.9
5218 | Story7 | B29 | 40 MPa RC Beam (37.5 cm x 25 cm) | Beam | 40MPa | Concrete Rectangular | 250 | 375 | 937.5 | 6725 | 0.63 | 1542.43 | G300E | 4455312.5 | 34.96 | G300E | 1807241.73 | 14.18
5219 | Story7 | B3 | 40 MPa RC Beam (37.5 cm x 25 cm) | Beam | 40MPa | Concrete Rectangular | 250 | 375 | 937.5 | 6725 | 0.63 | 1542.43 | G300E | 4455312.5 | 34.96 | G300E | 1807240.58 | 14.18
5220 | Story7 | B30 | 40 MPa RC Beam (37.5 cm x 25 cm) | Beam | 40MPa | Concrete Rectangular | 250 | 375 | 937.5 | 6725 | 0.63 | 1542.43 | G300E | 3471628.41 | 27.24 | G300E | 2565974.95 | 20.13
5221 | Story7 | B31 | 40 MPa RC Beam (37.5 cm x 25 cm) | Beam | 40MPa | Concrete Rectangular | 250 | 375 | 937.5 | 6725 | 0.63 | 1542.43 | G300E | 2991747.83 | 23.47 | G300E | 2976876.44 | 23.36
5222 | Story7 | B32 | 40 MPa RC Beam (37.5 cm x 25 cm) | Beam | 40MPa | Concrete Rectangular | 250 | 375 | 937.5 | 6725 | 0.63 | 1542.43 | G300E | 4948377.27 | 38.83 | G300E | 1372203.77 | 10.77
5223 | Story7 | B33 | 40 MPa RC Beam (37.5 cm x 25 cm) | Beam | 40MPa | Concrete Rectangular | 250 | 375 | 937.5 | 6725 | 0.63 | 1542.43 | G300E | 4378280.68 | 34.35 | G300E | 1288163.43 | 10.11
5224 | Story7 | B34 | 40 MPa RC Beam (37.5 cm x 25 cm) | Beam | 40MPa | Concrete Rectangular | 250 | 375 | 937.5 | 6725 | 0.63 | 1542.43 | G300E | 4571777.27 | 35.87 | G300E | 490658.29 | 3.85
5225 | Story7 | B35 | 40 MPa RC Beam (37.5 cm x 25 cm) | Beam | 40MPa | Concrete Rectangular | 250 | 375 | 937.5 | 6725 | 0.63 | 1542.43 | G300E | 4524702.27 | 35.5 | G300E | 891075.87 | 6.99
5226 | Story7 | B36 | 40 MPa RC Beam (37.5 cm x 25 cm) | Beam | 40MPa | Concrete Rectangular | 250 | 375 | 937.5 | 6725 | 0.63 | 1542.43 | G300E | 4524702.27 | 35.5 | G300E | 891079.31 | 6.99
5227 | Story7 | B37 | 40 MPa RC Beam (37.5 cm x 25 cm) | Beam | 40MPa | Concrete Rectangular | 250 | 375 | 937.5 | 7200 | 0.68 | 1651.38 | G300E | 5286365.22 | 41.48 | G300E | 2833272.39 | 22.23
5228 | Story7 | B38 | 40 MPa RC Beam (37.5 cm x 25 cm) | Beam | 40MPa | Concrete Rectangular | 250 | 375 | 937.5 | 6725 | 0.63 | 1542.43 | G300E | 4210155.68 | 33.03 | G300E | 1279692.23 | 10.04
5229 | Story7 | B39 | 40 MPa RC Beam (37.5 cm x 25 cm) | Beam | 40MPa | Concrete Rectangular | 250 | 375 | 937.5 | 7200 | 0.68 | 1651.38 | G300E | 5287304.35 | 41.49 | G300E | 2833319.35 | 22.23
5230 | Story7 | B4 | 40 MPa RC Beam (37.5 cm x 25 cm) | Beam | 40MPa | Concrete Rectangular | 250 | 375 | 937.5 | 6725 | 0.63 | 1542.43 | G300E | 3471322.73 | 27.24 | G300E | 2565974.95 | 20.13
5231 | Story7 | B40 | 40 MPa RC Beam (37.5 cm x 25 cm) | Beam | 40MPa | Concrete Rectangular | 250 | 375 | 937.5 | 6725 | 0.63 | 1542.43 | G300E | 4524702.27 | 35.5 | G300E | 891069 | 6.99
5232 | Story7 | B41 | 40 MPa RC Beam (37.5 cm x 25 cm) | Beam | 40MPa | Concrete Rectangular | 250 | 375 | 937.5 | 6725 | 0.63 | 1542.43 | G300E | 4524702.27 | 35.5 | G300E | 891089.63 | 6.99
5233 | Story7 | B42 | 40 MPa RC Beam (37.5 cm x 25 cm) | Beam | 40MPa | Concrete Rectangular | 250 | 375 | 937.5 | 6725 | 0.63 | 1542.43 | G300E | 4571777.27 | 35.87 | G300E | 490658.29 | 3.85
5234 | Story7 | B43 | 40 MPa RC Beam (37.5 cm x 25 cm) | Beam | 40MPa | Concrete Rectangular | 250 | 375 | 937.5 | 6725 | 0.63 | 1542.43 | G300E | 4378280.68 | 34.35 | G300E | 1288165.73 | 10.11
5235 | Story7 | B44 | 40 MPa RC Beam (37.5 cm x 25 cm) | Beam | 40MPa | Concrete Rectangular | 250 | 375 | 937.5 | 6725 | 0.63 | 1542.43 | G300E | 4948377.27 | 38.83 | G300E | 1372206.06 | 10.77
5236 | Story7 | B45 | 40 MPa RC Beam (37.5 cm x 25 cm) | Beam | 40MPa | Concrete Rectangular | 250 | 375 | 937.5 | 6725 | 0.63 | 1542.43 | G300E | 2991747.83 | 23.47 | G300E | 2976876.44 | 23.36
5237 | Story7 | B46 | 40 MPa RC Beam (37.5 cm x 25 cm) | Beam | 40MPa | Concrete Rectangular | 250 | 375 | 937.5 | 6725 | 0.63 | 1542.43 | G300E | 3469488.64 | 27.22 | G300E | 2552219.27 | 20.03
5238 | Story7 | B47 | 40 MPa RC Beam (37.5 cm x 25 cm) | Beam | 40MPa | Concrete Rectangular | 250 | 375 | 937.5 | 6725 | 0.63 | 1542.43 | G300E | 4686407.95 | 36.77 | G300E | 1795302.94 | 14.09
5239 | Story7 | B48 | 40 MPa RC Beam (37.5 cm x 25 cm) | Beam | 40MPa | Concrete Rectangular | 250 | 375 | 937.5 | 6725 | 0.63 | 1542.43 | G300E | 4539986.36 | 35.62 | G300E | 485337.14 | 3.81
5240 | Story7 | B49 | 40 MPa RC Beam (37.5 cm x 25 cm) | Beam | 40MPa | Concrete Rectangular | 250 | 375 | 937.5 | 6725 | 0.63 | 1542.43 | G300E | 4674792.05 | 36.68 | G300E | 502801.12 | 3.95
5241 | Story7 | B5 | 40 MPa RC Beam (37.5 cm x 25 cm) | Beam | 40MPa | Concrete Rectangular | 250 | 375 | 937.5 | 6725 | 0.63 | 1542.43 | G300E | 4948377.27 | 38.83 | G300E | 1372203.77 | 10.77
5242 | Story7 | B50 | 40 MPa RC Beam (37.5 cm x 25 cm) | Beam | 40MPa | Concrete Rectangular | 250 | 375 | 937.5 | 6725 | 0.63 | 1542.43 | G300E | 4209850 | 33.03 | G300E | 1279699.1 | 10.04
5243 | Story7 | B51 | 40 MPa RC Beam (37.5 cm x 25 cm) | Beam | 40MPa | Concrete Rectangular | 250 | 375 | 937.5 | 7200 | 0.68 | 1651.38 | G300E | 5286991.3 | 41.48 | G300E | 2833281.78 | 22.23
5244 | Story7 | B55 | 40 MPa RC Beam (37.5 cm x 25 cm) | Beam | 40MPa | Concrete Rectangular | 250 | 375 | 937.5 | 6725 | 0.63 | 1542.43 | G300E | 4938196.74 | 38.75 | G300E | 2646375.95 | 20.76
5245 | Story7 | B56 | 40 MPa RC Beam (37.5 cm x 25 cm) | Beam | 40MPa | Concrete Rectangular | 250 | 375 | 937.5 | 6725 | 0.63 | 1542.43 | G300E | 4209544.32 | 33.03 | G300E | 1279656.69 | 10.04
5246 | Story7 | B57 | 40 MPa RC Beam (37.5 cm x 25 cm) | Beam | 40MPa | Concrete Rectangular | 250 | 375 | 937.5 | 6725 | 0.63 | 1542.43 | G300E | 4674792.05 | 36.68 | G300E | 502797.68 | 3.95
5247 | Story7 | B58 | 40 MPa RC Beam (37.5 cm x 25 cm) | Beam | 40MPa | Concrete Rectangular | 250 | 375 | 937.5 | 6725 | 0.63 | 1542.43 | G300E | 4539986.36 | 35.62 | G300E | 485356.62 | 3.81
5248 | Story7 | B59 | 40 MPa RC Beam (37.5 cm x 25 cm) | Beam | 40MPa | Concrete Rectangular | 250 | 375 | 937.5 | 6725 | 0.63 | 1542.43 | G300E | 4686407.95 | 36.77 | G300E | 1795302.94 | 14.09
5249 | Story7 | B6 | 40 MPa RC Beam (37.5 cm x 25 cm) | Beam | 40MPa | Concrete Rectangular | 250 | 375 | 937.5 | 6725 | 0.63 | 1542.43 | G300E | 2991747.83 | 23.47 | G300E | 2976876.44 | 23.36
5250 | Story7 | B60 | 40 MPa RC Beam (37.5 cm x 25 cm) | Beam | 40MPa | Concrete Rectangular | 250 | 375 | 937.5 | 6725 | 0.63 | 1542.43 | G300E | 3469488.64 | 27.22 | G300E | 2552219.27 | 20.03
5251 | Story7 | B61 | 40 MPa RC Beam (37.5 cm x 25 cm) | Beam | 40MPa | Concrete Rectangular | 250 | 375 | 937.5 | 6725 | 0.63 | 1542.43 | G300E | 2837365.22 | 22.26 | G300E | 2976876.44 | 23.36
5252 | Story7 | B62 | 40 MPa RC Beam (37.5 cm x 25 cm) | Beam | 40MPa | Concrete Rectangular | 250 | 375 | 937.5 | 6725 | 0.63 | 1542.43 | G300E | 4686407.95 | 36.77 | G300E | 1795302.94 | 14.09
5253 | Story7 | B63 | 40 MPa RC Beam (37.5 cm x 25 cm) | Beam | 40MPa | Concrete Rectangular | 250 | 375 | 937.5 | 6725 | 0.63 | 1542.43 | G300E | 4378280.68 | 34.35 | G300E | 1288163.43 | 10.11
5254 | Story7 | B64 | 40 MPa RC Beam (37.5 cm x 25 cm) | Beam | 40MPa | Concrete Rectangular | 250 | 375 | 937.5 | 6725 | 0.63 | 1542.43 | G300E | 4674792.05 | 36.68 | G300E | 502799.97 | 3.95
5255 | Story7 | B65 | 40 MPa RC Beam (37.5 cm x 25 cm) | Beam | 40MPa | Concrete Rectangular | 250 | 375 | 937.5 | 6725 | 0.63 | 1542.43 | G300E | 4524702.27 | 35.5 | G300E | 891075.87 | 6.99
5256 | Story7 | B66 | 40 MPa RC Beam (37.5 cm x 25 cm) | Beam | 40MPa | Concrete Rectangular | 250 | 375 | 937.5 | 7200 | 0.68 | 1651.38 | G300E | 5287304.35 | 41.49 | G300E | 2833282.96 | 22.23
5257 | Story7 | B67 | 40 MPa RC Beam (37.5 cm x 25 cm) | Beam | 40MPa | Concrete Rectangular | 250 | 375 | 937.5 | 6725 | 0.63 | 1542.43 | G300E | 4937904.35 | 38.74 | G300E | 2646355.12 | 20.76
5258 | Story7 | B69 | 40 MPa RC Beam (37.5 cm x 25 cm) | Beam | 40MPa | Concrete Rectangular | 250 | 375 | 937.5 | 6725 | 0.63 | 1542.43 | G300E | 4885566.3 | 38.33 | G300E | 2644757.56 | 20.75
5259 | Story7 | B7 | 40 MPa RC Beam (37.5 cm x 25 cm) | Beam | 40MPa | Concrete Rectangular | 250 | 375 | 937.5 | 6725 | 0.63 | 1542.43 | G300E | 4686407.95 | 36.77 | G300E | 1795302.94 | 14.09
5260 | Story7 | B70 | 40 MPa RC Beam (37.5 cm x 25 cm) | Beam | 40MPa | Concrete Rectangular | 250 | 375 | 937.5 | 6725 | 0.63 | 1542.43 | G300E | 4873870.65 | 38.24 | G300E | 2515520.61 | 19.74
5261 | Story7 | B71 | 40 MPa RC Beam (37.5 cm x 25 cm) | Beam | 40MPa | Concrete Rectangular | 250 | 375 | 937.5 | 6725 | 0.63 | 1542.43 | G300E | 4508501.14 | 35.38 | G300E | 885237.73 | 6.95
5262 | Story7 | B72 | 40 MPa RC Beam (37.5 cm x 25 cm) | Beam | 40MPa | Concrete Rectangular | 250 | 375 | 937.5 | 6725 | 0.63 | 1542.43 | G300E | 4673875 | 36.67 | G300E | 502821.75 | 3.95
5263 | Story7 | B73 | 40 MPa RC Beam (37.5 cm x 25 cm) | Beam | 40MPa | Concrete Rectangular | 250 | 375 | 937.5 | 6725 | 0.63 | 1542.43 | G300E | 4377057.95 | 34.34 | G300E | 1288077.46 | 10.11
5264 | Story7 | B74 | 40 MPa RC Beam (37.5 cm x 25 cm) | Beam | 40MPa | Concrete Rectangular | 250 | 375 | 937.5 | 6725 | 0.63 | 1542.43 | G300E | 4686713.64 | 36.77 | G300E | 1795301.8 | 14.09
5265 | Story7 | B75 | 40 MPa RC Beam (37.5 cm x 25 cm) | Beam | 40MPa | Concrete Rectangular | 250 | 375 | 937.5 | 6725 | 0.63 | 1542.43 | G300E | 2837950 | 22.27 | G300E | 2976876.44 | 23.36
5266 | Story7 | B76 | 40 MPa RC Beam (37.5 cm x 25 cm) | Beam | 40MPa | Concrete Rectangular | 250 | 375 | 937.5 | 6725 | 0.63 | 1542.43 | G300E | 3471322.73 | 27.24 | G300E | 2565974.95 | 20.13
5267 | Story7 | B77 | 40 MPa RC Beam (37.5 cm x 25 cm) | Beam | 40MPa | Concrete Rectangular | 250 | 375 | 937.5 | 6725 | 0.63 | 1542.43 | G300E | 4948377.27 | 38.83 | G300E | 1372202.62 | 10.77
5268 | Story7 | B78 | 40 MPa RC Beam (37.5 cm x 25 cm) | Beam | 40MPa | Concrete Rectangular | 250 | 375 | 937.5 | 6725 | 0.63 | 1542.43 | G300E | 4635664.77 | 36.37 | G300E | 496482.68 | 3.9
5269 | Story7 | B79 | 40 MPa RC Beam (37.5 cm x 25 cm) | Beam | 40MPa | Concrete Rectangular | 250 | 375 | 937.5 | 6725 | 0.63 | 1542.43 | G300E | 4571777.27 | 35.87 | G300E | 490659.44 | 3.85
5270 | Story7 | B8 | 40 MPa RC Beam (37.5 cm x 25 cm) | Beam | 40MPa | Concrete Rectangular | 250 | 375 | 937.5 | 6725 | 0.63 | 1542.43 | G300E | 3469488.64 | 27.22 | G300E | 2552219.27 | 20.03
5271 | Story7 | B80 | 40 MPa RC Beam (37.5 cm x 25 cm) | Beam | 40MPa | Concrete Rectangular | 250 | 375 | 937.5 | 6725 | 0.63 | 1542.43 | G300E | 4571777.27 | 35.87 | G300E | 490656 | 3.85
5272 | Story7 | B81 | 40 MPa RC Beam (37.5 cm x 25 cm) | Beam | 40MPa | Concrete Rectangular | 250 | 375 | 937.5 | 6725 | 0.63 | 1542.43 | G300E | 4525007.95 | 35.5 | G300E | 891104.53 | 6.99
5273 | Story7 | B82 | 40 MPa RC Beam (37.5 cm x 25 cm) | Beam | 40MPa | Concrete Rectangular | 250 | 375 | 937.5 | 6725 | 0.63 | 1542.43 | G300E | 4674792.05 | 36.68 | G300E | 502799.97 | 3.95
5274 | Story7 | B83 | 40 MPa RC Beam (37.5 cm x 25 cm) | Beam | 40MPa | Concrete Rectangular | 250 | 375 | 937.5 | 6725 | 0.63 | 1542.43 | G300E | 4209544.32 | 33.03 | G300E | 1279684.2 | 10.04
5275 | Story7 | B84 | 40 MPa RC Beam (37.5 cm x 25 cm) | Beam | 40MPa | Concrete Rectangular | 250 | 375 | 937.5 | 6725 | 0.63 | 1542.43 | G300E | 4674180.68 | 36.68 | G300E | 502738.07 | 3.94
5276 | Story7 | B85 | 40 MPa RC Beam (37.5 cm x 25 cm) | Beam | 40MPa | Concrete Rectangular | 250 | 375 | 937.5 | 6725 | 0.63 | 1542.43 | G300E | 4505444.32 | 35.35 | G300E | 884622.17 | 6.94
5277 | Story7 | B86 | 40 MPa RC Beam (37.5 cm x 25 cm) | Beam | 40MPa | Concrete Rectangular | 250 | 375 | 937.5 | 6725 | 0.63 | 1542.43 | G300E | 4562301.14 | 35.8 | G300E | 483393 | 3.79
5278 | Story7 | B87 | 40 MPa RC Beam (37.5 cm x 25 cm) | Beam | 40MPa | Concrete Rectangular | 250 | 375 | 937.5 | 6725 | 0.63 | 1542.43 | G300E | 4557104.55 | 35.76 | G300E | 482536.71 | 3.79
5279 | Story7 | B88 | 40 MPa RC Beam (37.5 cm x 25 cm) | Beam | 40MPa | Concrete Rectangular | 250 | 375 | 937.5 | 6725 | 0.63 | 1542.43 | G300E | 4616101.14 | 36.22 | G300E | 484436.14 | 3.8
5280 | Story7 | B89 | 40 MPa RC Beam (37.5 cm x 25 cm) | Beam | 40MPa | Concrete Rectangular | 250 | 375 | 937.5 | 6725 | 0.63 | 1542.43 | G300E | 4946848.86 | 38.81 | G300E | 1372132.7 | 10.77
5281 | Story7 | B9 | 40 MPa RC Beam (37.5 cm x 25 cm) | Beam | 40MPa | Concrete Rectangular | 250 | 375 | 937.5 | 6725 | 0.63 | 1542.43 | G300E | 4686407.95 | 36.77 | G300E | 1795302.94 | 14.09
5282 | Story7 | B90 | 40 MPa RC Beam (37.5 cm x 25 cm) | Beam | 40MPa | Concrete Rectangular | 250 | 375 | 937.5 | 6725 | 0.63 | 1542.43 | G300E | 3470405.68 | 27.23 | G300E | 2565057.91 | 20.13
5283 | Story7 | B91 | 40 MPa RC Beam (37.5 cm x 25 cm) | Beam | 40MPa | Concrete Rectangular | 250 | 375 | 937.5 | 6725 | 0.63 | 1542.43 | G300E | 2587955.43 | 20.31 | G300E | 2713284.22 | 21.29
5284 | Story7 | B92 | 40 MPa RC Beam (37.5 cm x 25 cm) | Beam | 40MPa | Concrete Rectangular | 250 | 375 | 937.5 | 6725 | 0.63 | 1542.43 | G300E | 4455312.5 | 34.96 | G300E | 1807240.58 | 14.18
5285 | Story7 | B93 | 40 MPa RC Beam (37.5 cm x 25 cm) | Beam | 40MPa | Concrete Rectangular | 250 | 375 | 937.5 | 6725 | 0.63 | 1542.43 | G300E | 4455312.5 | 34.96 | G300E | 1807241.73 | 14.18
5286 | Story7 | B94 | 40 MPa RC Beam (37.5 cm x 25 cm) | Beam | 40MPa | Concrete Rectangular | 250 | 375 | 937.5 | 6725 | 0.63 | 1542.43 | G300E | 4635664.77 | 36.37 | G300E | 496483.82 | 3.9
5287 | Story7 | B95 | 40 MPa RC Beam (37.5 cm x 25 cm) | Beam | 40MPa | Concrete Rectangular | 250 | 375 | 937.5 | 6725 | 0.63 | 1542.43 | G300E | 4948377.27 | 38.83 | G300E | 1372204.92 | 10.77
5288 | Story7 | B96 | 40 MPa RC Beam (37.5 cm x 25 cm) | Beam | 40MPa | Concrete Rectangular | 250 | 375 | 937.5 | 6725 | 0.63 | 1542.43 | G300E | 4378280.68 | 34.35 | G300E | 1288166.87 | 10.11
5289 | Story7 | B97 | 40 MPa RC Beam (37.5 cm x 25 cm) | Beam | 40MPa | Concrete Rectangular | 250 | 375 | 937.5 | 6725 | 0.63 | 1542.43 | G300E | 4686407.95 | 36.77 | G300E | 1795302.94 | 14.09
5290 | Story7 | B98 | 40 MPa RC Beam (37.5 cm x 25 cm) | Beam | 40MPa | Concrete Rectangular | 250 | 375 | 937.5 | 6725 | 0.63 | 1542.43 | G300E | 4539986.36 | 35.62 | G300E | 485352.04 | 3.81
5291 | Story7 | B99 | 40 MPa RC Beam (37.5 cm x 25 cm) | Beam | 40MPa | Concrete Rectangular | 250 | 375 | 937.5 | 6725 | 0.63 | 1542.43 | G300E | 4686713.64 | 36.77 | G300E | 1795301.8 | 14.09
5292 | Story8 | B1 | 40 MPa RC Beam (37.5 cm x 25 cm) | Beam | 40MPa | Concrete Rectangular | 250 | 375 | 937.5 | 6725 | 0.63 | 1542.43 | G300E | 3785257.95 | 29.7 | G300E | 2545799.95 | 19.98
5293 | Story8 | B10 | 40 MPa RC Beam (37.5 cm x 25 cm) | Beam | 40MPa | Concrete Rectangular | 250 | 375 | 937.5 | 6725 | 0.63 | 1542.43 | G300E | 3777695.65 | 29.64 | G300E | 2632936.91 | 20.66
5294 | Story8 | B100 | 40 MPa RC Beam (37.5 cm x 25 cm) | Beam | 40MPa | Concrete Rectangular | 250 | 375 | 937.5 | 6725 | 0.63 | 1542.43 | G300E | 4446447.73 | 34.89 | G300E | 1291700.94 | 10.14
5295 | Story8 | B101 | 40 MPa RC Beam (37.5 cm x 25 cm) | Beam | 40MPa | Concrete Rectangular | 250 | 375 | 937.5 | 6725 | 0.63 | 1542.43 | G300E | 4313781.82 | 33.85 | G300E | 1380425.85 | 10.83
5296 | Story8 | B102 | 40 MPa RC Beam (37.5 cm x 25 cm) | Beam | 40MPa | Concrete Rectangular | 250 | 375 | 937.5 | 6725 | 0.63 | 1542.43 | G300E | 4365442.05 | 34.25 | G300E | 1282790.69 | 10.07
5297 | Story8 | B103 | 40 MPa RC Beam (37.5 cm x 25 cm) | Beam | 40MPa | Concrete Rectangular | 250 | 375 | 937.5 | 6725 | 0.63 | 1542.43 | G300E | 4512475 | 35.41 | G300E | 2494339.56 | 19.57
5298 | Story8 | B104 | 40 MPa RC Beam (37.5 cm x 25 cm) | Beam | 40MPa | Concrete Rectangular | 250 | 375 | 937.5 | 6725 | 0.63 | 1542.43 | G300E | 4594397.73 | 36.05 | G300E | 2493941.8 | 19.57
5299 | Story8 | B105 | 40 MPa RC Beam (37.5 cm x 25 cm) | Beam | 40MPa | Concrete Rectangular | 250 | 375 | 937.5 | 6725 | 0.63 | 1542.43 | G300E | 3763248.86 | 29.53 | G300E | 2543048.82 | 19.95
5300 | Story8 | B106 | 40 MPa RC Beam (37.5 cm x 25 cm) | Beam | 40MPa | Concrete Rectangular | 250 | 375 | 937.5 | 6725 | 0.63 | 1542.43 | G300E | 3785257.95 | 29.7 | G300E | 2545799.95 | 19.98
5301 | Story8 | B107 | 40 MPa RC Beam (37.5 cm x 25 cm) | Beam | 40MPa | Concrete Rectangular | 250 | 375 | 937.5 | 6725 | 0.63 | 1542.43 | G300E | 2685906.52 | 21.07 | G300E | 2752320.28 | 21.6
5302 | Story8 | B108 | 40 MPa RC Beam (37.5 cm x 25 cm) | Beam | 40MPa | Concrete Rectangular | 250 | 375 | 937.5 | 6725 | 0.63 | 1542.43 | G300E | 3135019.57 | 24.6 | G300E | 2632925.95 | 20.66
5303 | Story8 | B109 | 40 MPa RC Beam (37.5 cm x 25 cm) | Beam | 40MPa | Concrete Rectangular | 250 | 375 | 937.5 | 6725 | 0.63 | 1542.43 | G300E | 3334988.64 | 26.17 | G300E | 2592569.27 | 20.34
5304 | Story8 | B11 | 40 MPa RC Beam (37.5 cm x 25 cm) | Beam | 40MPa | Concrete Rectangular | 250 | 375 | 937.5 | 6725 | 0.63 | 1542.43 | G300E | 4314087.5 | 33.85 | G300E | 1380438.46 | 10.83
5305 | Story8 | B110 | 40 MPa RC Beam (37.5 cm x 25 cm) | Beam | 40MPa | Concrete Rectangular | 250 | 375 | 937.5 | 6725 | 0.63 | 1542.43 | G300E | 3777695.65 | 29.64 | G300E | 2632064.12 | 20.65
5306 | Story8 | B111 | 40 MPa RC Beam (37.5 cm x 25 cm) | Beam | 40MPa | Concrete Rectangular | 250 | 375 | 937.5 | 6725 | 0.63 | 1542.43 | G300E | 2775085.87 | 21.77 | G300E | 2751423.37 | 21.59
5307 | Story8 | B112 | 40 MPa RC Beam (37.5 cm x 25 cm) | Beam | 40MPa | Concrete Rectangular | 250 | 375 | 937.5 | 6725 | 0.63 | 1542.43 | G300E | 3761720.45 | 29.52 | G300E | 2543965.86 | 19.96
5308 | Story8 | B12 | 40 MPa RC Beam (37.5 cm x 25 cm) | Beam | 40MPa | Concrete Rectangular | 250 | 375 | 937.5 | 6725 | 0.63 | 1542.43 | G300E | 2775963.04 | 21.78 | G300E | 2752320.28 | 21.6
5309 | Story8 | B13 | 40 MPa RC Beam (37.5 cm x 25 cm) | Beam | 40MPa | Concrete Rectangular | 250 | 375 | 937.5 | 6725 | 0.63 | 1542.43 | G300E | 4605707.95 | 36.14 | G300E | 2494608.95 | 19.57
5310 | Story8 | B14 | 40 MPa RC Beam (37.5 cm x 25 cm) | Beam | 40MPa | Concrete Rectangular | 250 | 375 | 937.5 | 6725 | 0.63 | 1542.43 | G300E | 3785257.95 | 29.7 | G300E | 2545799.95 | 19.98
5311 | Story8 | B15 | 40 MPa RC Beam (37.5 cm x 25 cm) | Beam | 40MPa | Concrete Rectangular | 250 | 375 | 937.5 | 6725 | 0.63 | 1542.43 | G300E | 3785257.95 | 29.7 | G300E | 2545799.95 | 19.98
5312 | Story8 | B16 | 40 MPa RC Beam (37.5 cm x 25 cm) | Beam | 40MPa | Concrete Rectangular | 250 | 375 | 937.5 | 6725 | 0.63 | 1542.43 | G300E | 2685906.52 | 21.07 | G300E | 2752320.28 | 21.6
5313 | Story8 | B17 | 40 MPa RC Beam (37.5 cm x 25 cm) | Beam | 40MPa | Concrete Rectangular | 250 | 375 | 937.5 | 6725 | 0.63 | 1542.43 | G300E | 4605707.95 | 36.14 | G300E | 2494608.95 | 19.57
5314 | Story8 | B18 | 40 MPa RC Beam (37.5 cm x 25 cm) | Beam | 40MPa | Concrete Rectangular | 250 | 375 | 937.5 | 6725 | 0.63 | 1542.43 | G300E | 4386228.41 | 34.42 | G300E | 1830773.12 | 14.36
5315 | Story8 | B19 | 40 MPa RC Beam (37.5 cm x 25 cm) | Beam | 40MPa | Concrete Rectangular | 250 | 375 | 937.5 | 6725 | 0.63 | 1542.43 | G300E | 4386228.41 | 34.42 | G300E | 1830774.26 | 14.36
5316 | Story8 | B2 | 40 MPa RC Beam (37.5 cm x 25 cm) | Beam | 40MPa | Concrete Rectangular | 250 | 375 | 937.5 | 6725 | 0.63 | 1542.43 | G300E | 3785257.95 | 29.7 | G300E | 2545799.95 | 19.98
5317 | Story8 | B20 | 40 MPa RC Beam (37.5 cm x 25 cm) | Beam | 40MPa | Concrete Rectangular | 250 | 375 | 937.5 | 6725 | 0.63 | 1542.43 | G300E | 4626188.64 | 36.3 | G300E | 496855.23 | 3.9
5318 | Story8 | B21 | 40 MPa RC Beam (37.5 cm x 25 cm) | Beam | 40MPa | Concrete Rectangular | 250 | 375 | 937.5 | 6725 | 0.63 | 1542.43 | G300E | 4447976.14 | 34.9 | G300E | 1291738.76 | 10.14
5319 | Story8 | B22 | 40 MPa RC Beam (37.5 cm x 25 cm) | Beam | 40MPa | Concrete Rectangular | 250 | 375 | 937.5 | 6725 | 0.63 | 1542.43 | G300E | 4679682.95 | 36.72 | G300E | 503084.26 | 3.95
5320 | Story8 | B23 | 40 MPa RC Beam (37.5 cm x 25 cm) | Beam | 40MPa | Concrete Rectangular | 250 | 375 | 937.5 | 6725 | 0.63 | 1542.43 | G300E | 4505750 | 35.35 | G300E | 483414.78 | 3.79
5321 | Story8 | B24 | 40 MPa RC Beam (37.5 cm x 25 cm) | Beam | 40MPa | Concrete Rectangular | 250 | 375 | 937.5 | 6725 | 0.63 | 1542.43 | G300E | 4679682.95 | 36.72 | G300E | 503089.99 | 3.95
5322 | Story8 | B25 | 40 MPa RC Beam (37.5 cm x 25 cm) | Beam | 40MPa | Concrete Rectangular | 250 | 375 | 937.5 | 6725 | 0.63 | 1542.43 | G300E | 4447976.14 | 34.9 | G300E | 1291737.62 | 10.14
5323 | Story8 | B26 | 40 MPa RC Beam (37.5 cm x 25 cm) | Beam | 40MPa | Concrete Rectangular | 250 | 375 | 937.5 | 6725 | 0.63 | 1542.43 | G300E | 4626188.64 | 36.3 | G300E | 496856.37 | 3.9
5324 | Story8 | B27 | 40 MPa RC Beam (37.5 cm x 25 cm) | Beam | 40MPa | Concrete Rectangular | 250 | 375 | 937.5 | 6725 | 0.63 | 1542.43 | G300E | 4386228.41 | 34.42 | G300E | 1830771.97 | 14.36
5325 | Story8 | B28 | 40 MPa RC Beam (37.5 cm x 25 cm) | Beam | 40MPa | Concrete Rectangular | 250 | 375 | 937.5 | 6725 | 0.63 | 1542.43 | G300E | 4386228.41 | 34.42 | G300E | 1830774.26 | 14.36
5326 | Story8 | B29 | 40 MPa RC Beam (37.5 cm x 25 cm) | Beam | 40MPa | Concrete Rectangular | 250 | 375 | 937.5 | 6725 | 0.63 | 1542.43 | G300E | 4605707.95 | 36.14 | G300E | 2494608.95 | 19.57
5327 | Story8 | B3 | 40 MPa RC Beam (37.5 cm x 25 cm) | Beam | 40MPa | Concrete Rectangular | 250 | 375 | 937.5 | 6725 | 0.63 | 1542.43 | G300E | 4605707.95 | 36.14 | G300E | 2494608.95 | 19.57
5328 | Story8 | B30 | 40 MPa RC Beam (37.5 cm x 25 cm) | Beam | 40MPa | Concrete Rectangular | 250 | 375 | 937.5 | 6725 | 0.63 | 1542.43 | G300E | 2685906.52 | 21.07 | G300E | 2752320.28 | 21.6
5329 | Story8 | B31 | 40 MPa RC Beam (37.5 cm x 25 cm) | Beam | 40MPa | Concrete Rectangular | 250 | 375 | 937.5 | 6725 | 0.63 | 1542.43 | G300E | 3135019.57 | 24.6 | G300E | 2632930.33 | 20.66
5330 | Story8 | B32 | 40 MPa RC Beam (37.5 cm x 25 cm) | Beam | 40MPa | Concrete Rectangular | 250 | 375 | 937.5 | 6725 | 0.63 | 1542.43 | G300E | 4314087.5 | 33.85 | G300E | 1380438.46 | 10.83
5331 | Story8 | B33 | 40 MPa RC Beam (37.5 cm x 25 cm) | Beam | 40MPa | Concrete Rectangular | 250 | 375 | 937.5 | 6725 | 0.63 | 1542.43 | G300E | 4447976.14 | 34.9 | G300E | 1291738.76 | 10.14
5332 | Story8 | B34 | 40 MPa RC Beam (37.5 cm x 25 cm) | Beam | 40MPa | Concrete Rectangular | 250 | 375 | 937.5 | 6725 | 0.63 | 1542.43 | G300E | 4626188.64 | 36.3 | G300E | 496857.52 | 3.9
5333 | Story8 | B35 | 40 MPa RC Beam (37.5 cm x 25 cm) | Beam | 40MPa | Concrete Rectangular | 250 | 375 | 937.5 | 6725 | 0.63 | 1542.43 | G300E | 4522256.82 | 35.48 | G300E | 890934.88 | 6.99
5334 | Story8 | B36 | 40 MPa RC Beam (37.5 cm x 25 cm) | Beam | 40MPa | Concrete Rectangular | 250 | 375 | 937.5 | 6725 | 0.63 | 1542.43 | G300E | 4522256.82 | 35.48 | G300E | 890939.46 | 6.99
5335 | Story8 | B37 | 40 MPa RC Beam (37.5 cm x 25 cm) | Beam | 40MPa | Concrete Rectangular | 250 | 375 | 937.5 | 7200 | 0.68 | 1651.38 | G300E | 5297008.7 | 41.56 | G300E | 2833986.13 | 22.24
5336 | Story8 | B38 | 40 MPa RC Beam (37.5 cm x 25 cm) | Beam | 40MPa | Concrete Rectangular | 250 | 375 | 937.5 | 6725 | 0.63 | 1542.43 | G300E | 4193954.55 | 32.91 | G300E | 1278898.98 | 10.03
5337 | Story8 | B39 | 40 MPa RC Beam (37.5 cm x 25 cm) | Beam | 40MPa | Concrete Rectangular | 250 | 375 | 937.5 | 7200 | 0.68 | 1651.38 | G300E | 5297008.7 | 41.56 | G300E | 2834019 | 22.24
5338 | Story8 | B4 | 40 MPa RC Beam (37.5 cm x 25 cm) | Beam | 40MPa | Concrete Rectangular | 250 | 375 | 937.5 | 6725 | 0.63 | 1542.43 | G300E | 2685906.52 | 21.07 | G300E | 2752320.28 | 21.6
5339 | Story8 | B40 | 40 MPa RC Beam (37.5 cm x 25 cm) | Beam | 40MPa | Concrete Rectangular | 250 | 375 | 937.5 | 6725 | 0.63 | 1542.43 | G300E | 4522256.82 | 35.48 | G300E | 890932.59 | 6.99
5340 | Story8 | B41 | 40 MPa RC Beam (37.5 cm x 25 cm) | Beam | 40MPa | Concrete Rectangular | 250 | 375 | 937.5 | 6725 | 0.63 | 1542.43 | G300E | 4522562.5 | 35.49 | G300E | 890954.37 | 6.99
5341 | Story8 | B42 | 40 MPa RC Beam (37.5 cm x 25 cm) | Beam | 40MPa | Concrete Rectangular | 250 | 375 | 937.5 | 6725 | 0.63 | 1542.43 | G300E | 4626188.64 | 36.3 | G300E | 496857.52 | 3.9
5342 | Story8 | B43 | 40 MPa RC Beam (37.5 cm x 25 cm) | Beam | 40MPa | Concrete Rectangular | 250 | 375 | 937.5 | 6725 | 0.63 | 1542.43 | G300E | 4448281.82 | 34.9 | G300E | 1291741.06 | 10.14
5343 | Story8 | B44 | 40 MPa RC Beam (37.5 cm x 25 cm) | Beam | 40MPa | Concrete Rectangular | 250 | 375 | 937.5 | 6725 | 0.63 | 1542.43 | G300E | 4314087.5 | 33.85 | G300E | 1380438.46 | 10.83
5344 | Story8 | B45 | 40 MPa RC Beam (37.5 cm x 25 cm) | Beam | 40MPa | Concrete Rectangular | 250 | 375 | 937.5 | 6725 | 0.63 | 1542.43 | G300E | 3135019.57 | 24.6 | G300E | 2632925.95 | 20.66
5345 | Story8 | B46 | 40 MPa RC Beam (37.5 cm x 25 cm) | Beam | 40MPa | Concrete Rectangular | 250 | 375 | 937.5 | 6725 | 0.63 | 1542.43 | G300E | 3334988.64 | 26.17 | G300E | 2592569.27 | 20.34
5346 | Story8 | B47 | 40 MPa RC Beam (37.5 cm x 25 cm) | Beam | 40MPa | Concrete Rectangular | 250 | 375 | 937.5 | 6725 | 0.63 | 1542.43 | G300E | 5043750 | 39.58 | G300E | 980880.99 | 7.7
5347 | Story8 | B48 | 40 MPa RC Beam (37.5 cm x 25 cm) | Beam | 40MPa | Concrete Rectangular | 250 | 375 | 937.5 | 6725 | 0.63 | 1542.43 | G300E | 4505750 | 35.35 | G300E | 483415.93 | 3.79
5348 | Story8 | B49 | 40 MPa RC Beam (37.5 cm x 25 cm) | Beam | 40MPa | Concrete Rectangular | 250 | 375 | 937.5 | 6725 | 0.63 | 1542.43 | G300E | 4679682.95 | 36.72 | G300E | 503085.4 | 3.95
5349 | Story8 | B5 | 40 MPa RC Beam (37.5 cm x 25 cm) | Beam | 40MPa | Concrete Rectangular | 250 | 375 | 937.5 | 6725 | 0.63 | 1542.43 | G300E | 4314087.5 | 33.85 | G300E | 1380438.46 | 10.83
5350 | Story8 | B50 | 40 MPa RC Beam (37.5 cm x 25 cm) | Beam | 40MPa | Concrete Rectangular | 250 | 375 | 937.5 | 6725 | 0.63 | 1542.43 | G300E | 4193954.55 | 32.91 | G300E | 1278904.71 | 10.03
5351 | Story8 | B51 | 40 MPa RC Beam (37.5 cm x 25 cm) | Beam | 40MPa | Concrete Rectangular | 250 | 375 | 937.5 | 7200 | 0.68 | 1651.38 | G300E | 5297008.7 | 41.56 | G300E | 2833994.35 | 22.24
5352 | Story8 | B55 | 40 MPa RC Beam (37.5 cm x 25 cm) | Beam | 40MPa | Concrete Rectangular | 250 | 375 | 937.5 | 6725 | 0.63 | 1542.43 | G300E | 4947553.26 | 38.82 | G300E | 2647037.12 | 20.77
5353 | Story8 | B56 | 40 MPa RC Beam (37.5 cm x 25 cm) | Beam | 40MPa | Concrete Rectangular | 250 | 375 | 937.5 | 6725 | 0.63 | 1542.43 | G300E | 4193343.18 | 32.9 | G300E | 1278857.71 | 10.03
5354 | Story8 | B57 | 40 MPa RC Beam (37.5 cm x 25 cm) | Beam | 40MPa | Concrete Rectangular | 250 | 375 | 937.5 | 6725 | 0.63 | 1542.43 | G300E | 4679682.95 | 36.72 | G300E | 503078.53 | 3.95
5355 | Story8 | B58 | 40 MPa RC Beam (37.5 cm x 25 cm) | Beam | 40MPa | Concrete Rectangular | 250 | 375 | 937.5 | 6725 | 0.63 | 1542.43 | G300E | 4505750 | 35.35 | G300E | 483425.1 | 3.79
5356 | Story8 | B59 | 40 MPa RC Beam (37.5 cm x 25 cm) | Beam | 40MPa | Concrete Rectangular | 250 | 375 | 937.5 | 6725 | 0.63 | 1542.43 | G300E | 5043750 | 39.58 | G300E | 980879.84 | 7.7
5357 | Story8 | B6 | 40 MPa RC Beam (37.5 cm x 25 cm) | Beam | 40MPa | Concrete Rectangular | 250 | 375 | 937.5 | 6725 | 0.63 | 1542.43 | G300E | 3135311.96 | 24.6 | G300E | 2632928.14 | 20.66
5358 | Story8 | B60 | 40 MPa RC Beam (37.5 cm x 25 cm) | Beam | 40MPa | Concrete Rectangular | 250 | 375 | 937.5 | 6725 | 0.63 | 1542.43 | G300E | 3334988.64 | 26.17 | G300E | 2592569.27 | 20.34
5359 | Story8 | B61 | 40 MPa RC Beam (37.5 cm x 25 cm) | Beam | 40MPa | Concrete Rectangular | 250 | 375 | 937.5 | 6725 | 0.63 | 1542.43 | G300E | 3777403.26 | 29.64 | G300E | 2632940.2 | 20.66
5360 | Story8 | B62 | 40 MPa RC Beam (37.5 cm x 25 cm) | Beam | 40MPa | Concrete Rectangular | 250 | 375 | 937.5 | 6725 | 0.63 | 1542.43 | G300E | 5043750 | 39.58 | G300E | 980878.7 | 7.7
5361 | Story8 | B63 | 40 MPa RC Beam (37.5 cm x 25 cm) | Beam | 40MPa | Concrete Rectangular | 250 | 375 | 937.5 | 6725 | 0.63 | 1542.43 | G300E | 4447976.14 | 34.9 | G300E | 1291738.76 | 10.14
5362 | Story8 | B64 | 40 MPa RC Beam (37.5 cm x 25 cm) | Beam | 40MPa | Concrete Rectangular | 250 | 375 | 937.5 | 6725 | 0.63 | 1542.43 | G300E | 4679682.95 | 36.72 | G300E | 503084.26 | 3.95
5363 | Story8 | B65 | 40 MPa RC Beam (37.5 cm x 25 cm) | Beam | 40MPa | Concrete Rectangular | 250 | 375 | 937.5 | 6725 | 0.63 | 1542.43 | G300E | 4522256.82 | 35.48 | G300E | 890937.17 | 6.99
5364 | Story8 | B66 | 40 MPa RC Beam (37.5 cm x 25 cm) | Beam | 40MPa | Concrete Rectangular | 250 | 375 | 937.5 | 7200 | 0.68 | 1651.38 | G300E | 5297008.7 | 41.56 | G300E | 2833995.52 | 22.24
5365 | Story8 | B67 | 40 MPa RC Beam (37.5 cm x 25 cm) | Beam | 40MPa | Concrete Rectangular | 250 | 375 | 937.5 | 6725 | 0.63 | 1542.43 | G300E | 4946676.09 | 38.81 | G300E | 2647022.86 | 20.77
5366 | Story8 | B69 | 40 MPa RC Beam (37.5 cm x 25 cm) | Beam | 40MPa | Concrete Rectangular | 250 | 375 | 937.5 | 6725 | 0.63 | 1542.43 | G300E | 4896969.57 | 38.42 | G300E | 2773994.52 | 21.77
5367 | Story8 | B7 | 40 MPa RC Beam (37.5 cm x 25 cm) | Beam | 40MPa | Concrete Rectangular | 250 | 375 | 937.5 | 6725 | 0.63 | 1542.43 | G300E | 5043750 | 39.58 | G300E | 980879.84 | 7.7
5368 | Story8 | B70 | 40 MPa RC Beam (37.5 cm x 25 cm) | Beam | 40MPa | Concrete Rectangular | 250 | 375 | 937.5 | 6725 | 0.63 | 1542.43 | G300E | 4884396.74 | 38.32 | G300E | 2515520.61 | 19.74
5369 | Story8 | B71 | 40 MPa RC Beam (37.5 cm x 25 cm) | Beam | 40MPa | Concrete Rectangular | 250 | 375 | 937.5 | 6725 | 0.63 | 1542.43 | G300E | 4503915.91 | 35.34 | G300E | 885478.46 | 6.95
5370 | Story8 | B72 | 40 MPa RC Beam (37.5 cm x 25 cm) | Beam | 40MPa | Concrete Rectangular | 250 | 375 | 937.5 | 6725 | 0.63 | 1542.43 | G300E | 4679377.27 | 36.72 | G300E | 503110.62 | 3.95
5371 | Story8 | B73 | 40 MPa RC Beam (37.5 cm x 25 cm) | Beam | 40MPa | Concrete Rectangular | 250 | 375 | 937.5 | 6725 | 0.63 | 1542.43 | G300E | 4446142.05 | 34.89 | G300E | 1291651.64 | 10.13
5372 | Story8 | B74 | 40 MPa RC Beam (37.5 cm x 25 cm) | Beam | 40MPa | Concrete Rectangular | 250 | 375 | 937.5 | 6725 | 0.63 | 1542.43 | G300E | 5044055.68 | 39.58 | G300E | 980886.72 | 7.7
5373 | Story8 | B75 | 40 MPa RC Beam (37.5 cm x 25 cm) | Beam | 40MPa | Concrete Rectangular | 250 | 375 | 937.5 | 6725 | 0.63 | 1542.43 | G300E | 3777403.26 | 29.64 | G300E | 2632944.59 | 20.66
5374 | Story8 | B76 | 40 MPa RC Beam (37.5 cm x 25 cm) | Beam | 40MPa | Concrete Rectangular | 250 | 375 | 937.5 | 6725 | 0.63 | 1542.43 | G300E | 2775963.04 | 21.78 | G300E | 2752320.28 | 21.6
5375 | Story8 | B77 | 40 MPa RC Beam (37.5 cm x 25 cm) | Beam | 40MPa | Concrete Rectangular | 250 | 375 | 937.5 | 6725 | 0.63 | 1542.43 | G300E | 4314087.5 | 33.85 | G300E | 1380438.46 | 10.83
5376 | Story8 | B78 | 40 MPa RC Beam (37.5 cm x 25 cm) | Beam | 40MPa | Concrete Rectangular | 250 | 375 | 937.5 | 6725 | 0.63 | 1542.43 | G300E | 4386228.41 | 34.42 | G300E | 1830771.97 | 14.36
5377 | Story8 | B79 | 40 MPa RC Beam (37.5 cm x 25 cm) | Beam | 40MPa | Concrete Rectangular | 250 | 375 | 937.5 | 6725 | 0.63 | 1542.43 | G300E | 4626188.64 | 36.3 | G300E | 496859.81 | 3.9
5378 | Story8 | B8 | 40 MPa RC Beam (37.5 cm x 25 cm) | Beam | 40MPa | Concrete Rectangular | 250 | 375 | 937.5 | 6725 | 0.63 | 1542.43 | G300E | 3334988.64 | 26.17 | G300E | 2592569.27 | 20.34
5379 | Story8 | B80 | 40 MPa RC Beam (37.5 cm x 25 cm) | Beam | 40MPa | Concrete Rectangular | 250 | 375 | 937.5 | 6725 | 0.63 | 1542.43 | G300E | 4626188.64 | 36.3 | G300E | 496854.08 | 3.9
5380 | Story8 | B81 | 40 MPa RC Beam (37.5 cm x 25 cm) | Beam | 40MPa | Concrete Rectangular | 250 | 375 | 937.5 | 6725 | 0.63 | 1542.43 | G300E | 4522562.5 | 35.49 | G300E | 890966.97 | 6.99
5381 | Story8 | B82 | 40 MPa RC Beam (37.5 cm x 25 cm) | Beam | 40MPa | Concrete Rectangular | 250 | 375 | 937.5 | 6725 | 0.63 | 1542.43 | G300E | 4679682.95 | 36.72 | G300E | 503080.82 | 3.95
5382 | Story8 | B83 | 40 MPa RC Beam (37.5 cm x 25 cm) | Beam | 40MPa | Concrete Rectangular | 250 | 375 | 937.5 | 6725 | 0.63 | 1542.43 | G300E | 4193648.86 | 32.9 | G300E | 1278888.66 | 10.03
5383 | Story8 | B84 | 40 MPa RC Beam (37.5 cm x 25 cm) | Beam | 40MPa | Concrete Rectangular | 250 | 375 | 937.5 | 6725 | 0.63 | 1542.43 | G300E | 4679682.95 | 36.72 | G300E | 503024.65 | 3.95
5384 | Story8 | B85 | 40 MPa RC Beam (37.5 cm x 25 cm) | Beam | 40MPa | Concrete Rectangular | 250 | 375 | 937.5 | 6725 | 0.63 | 1542.43 | G300E | 4502693.18 | 35.33 | G300E | 884866.33 | 6.94
5385 | Story8 | B86 | 40 MPa RC Beam (37.5 cm x 25 cm) | Beam | 40MPa | Concrete Rectangular | 250 | 375 | 937.5 | 6725 | 0.63 | 1542.43 | G300E | 4616406.82 | 36.22 | G300E | 489177.26 | 3.84
5386 | Story8 | B87 | 40 MPa RC Beam (37.5 cm x 25 cm) | Beam | 40MPa | Concrete Rectangular | 250 | 375 | 937.5 | 6725 | 0.63 | 1542.43 | G300E | 4609681.82 | 36.17 | G300E | 488246.46 | 3.83
5387 | Story8 | B88 | 40 MPa RC Beam (37.5 cm x 25 cm) | Beam | 40MPa | Concrete Rectangular | 250 | 375 | 937.5 | 6725 | 0.63 | 1542.43 | G300E | 4367581.82 | 34.27 | G300E | 1283062.37 | 10.07
5388 | Story8 | B89 | 40 MPa RC Beam (37.5 cm x 25 cm) | Beam | 40MPa | Concrete Rectangular | 250 | 375 | 937.5 | 6725 | 0.63 | 1542.43 | G300E | 4313781.82 | 33.85 | G300E | 1380425.85 | 10.83
5389 | Story8 | B9 | 40 MPa RC Beam (37.5 cm x 25 cm) | Beam | 40MPa | Concrete Rectangular | 250 | 375 | 937.5 | 6725 | 0.63 | 1542.43 | G300E | 5043750 | 39.58 | G300E | 980879.84 | 7.7
5390 | Story8 | B90 | 40 MPa RC Beam (37.5 cm x 25 cm) | Beam | 40MPa | Concrete Rectangular | 250 | 375 | 937.5 | 6725 | 0.63 | 1542.43 | G300E | 2775085.87 | 21.77 | G300E | 2751412.41 | 21.59
5391 | Story8 | B91 | 40 MPa RC Beam (37.5 cm x 25 cm) | Beam | 40MPa | Concrete Rectangular | 250 | 375 | 937.5 | 6725 | 0.63 | 1542.43 | G300E | 3785257.95 | 29.7 | G300E | 2545799.95 | 19.98
5392 | Story8 | B92 | 40 MPa RC Beam (37.5 cm x 25 cm) | Beam | 40MPa | Concrete Rectangular | 250 | 375 | 937.5 | 6725 | 0.63 | 1542.43 | G300E | 4605707.95 | 36.14 | G300E | 2494610.09 | 19.57
5393 | Story8 | B93 | 40 MPa RC Beam (37.5 cm x 25 cm) | Beam | 40MPa | Concrete Rectangular | 250 | 375 | 937.5 | 6725 | 0.63 | 1542.43 | G300E | 4605707.95 | 36.14 | G300E | 2494608.95 | 19.57
5394 | Story8 | B94 | 40 MPa RC Beam (37.5 cm x 25 cm) | Beam | 40MPa | Concrete Rectangular | 250 | 375 | 937.5 | 6725 | 0.63 | 1542.43 | G300E | 4386228.41 | 34.42 | G300E | 1830774.26 | 14.36
5395 | Story8 | B95 | 40 MPa RC Beam (37.5 cm x 25 cm) | Beam | 40MPa | Concrete Rectangular | 250 | 375 | 937.5 | 6725 | 0.63 | 1542.43 | G300E | 4314087.5 | 33.85 | G300E | 1380438.46 | 10.83
5396 | Story8 | B96 | 40 MPa RC Beam (37.5 cm x 25 cm) | Beam | 40MPa | Concrete Rectangular | 250 | 375 | 937.5 | 6725 | 0.63 | 1542.43 | G300E | 4448587.5 | 34.91 | G300E | 1291742.2 | 10.14
5397 | Story8 | B97 | 40 MPa RC Beam (37.5 cm x 25 cm) | Beam | 40MPa | Concrete Rectangular | 250 | 375 | 937.5 | 6725 | 0.63 | 1542.43 | G300E | 5043750 | 39.58 | G300E | 980879.84 | 7.7
5398 | Story8 | B98 | 40 MPa RC Beam (37.5 cm x 25 cm) | Beam | 40MPa | Concrete Rectangular | 250 | 375 | 937.5 | 6725 | 0.63 | 1542.43 | G300E | 4505750 | 35.35 | G300E | 483421.66 | 3.79
5399 | Story8 | B99 | 40 MPa RC Beam (37.5 cm x 25 cm) | Beam | 40MPa | Concrete Rectangular | 250 | 375 | 937.5 | 6725 | 0.63 | 1542.43 | G300E | 5044055.68 | 39.58 | G300E | 980889.01 | 7.7
5400 | Story9 | B1 | 40 MPa RC Beam (37.5 cm x 25 cm) | Beam | 40MPa | Concrete Rectangular | 250 | 375 | 937.5 | 6737.5 | 0.63 | 1545.3 | G300E | 4030250 | 31.62 | G300E | 2698756.92 | 21.18
5401 | Story9 | B10 | 40 MPa RC Beam (37.5 cm x 25 cm) | Beam | 40MPa | Concrete Rectangular | 250 | 375 | 937.5 | 6737.5 | 0.63 | 1545.3 | G300E | 3863809.78 | 30.32 | G300E | 2644454.84 | 20.75
5402 | Story9 | B100 | 40 MPa RC Beam (37.5 cm x 25 cm) | Beam | 40MPa | Concrete Rectangular | 250 | 375 | 937.5 | 6737.5 | 0.63 | 1545.3 | G300E | 4888668.75 | 38.36 | G300E | 1310753.06 | 10.28
5403 | Story9 | B101 | 40 MPa RC Beam (37.5 cm x 25 cm) | Beam | 40MPa | Concrete Rectangular | 250 | 375 | 937.5 | 6737.5 | 0.63 | 1545.3 | G300E | 4799856.25 | 37.66 | G300E | 1392491.57 | 10.93
5404 | Story9 | B102 | 40 MPa RC Beam (37.5 cm x 25 cm) | Beam | 40MPa | Concrete Rectangular | 250 | 375 | 937.5 | 6737.5 | 0.63 | 1545.3 | G300E | 4798018.75 | 37.65 | G300E | 1296930.47 | 10.18
5405 | Story9 | B103 | 40 MPa RC Beam (37.5 cm x 25 cm) | Beam | 40MPa | Concrete Rectangular | 250 | 375 | 937.5 | 6737.5 | 0.63 | 1545.3 | G300E | 5127237.5 | 40.23 | G300E | 2551297.55 | 20.02
5406 | Story9 | B104 | 40 MPa RC Beam (37.5 cm x 25 cm) | Beam | 40MPa | Concrete Rectangular | 250 | 375 | 937.5 | 6737.5 | 0.63 | 1545.3 | G300E | 5123256.25 | 40.2 | G300E | 2550738.26 | 20.01
5407 | Story9 | B105 | 40 MPa RC Beam (37.5 cm x 25 cm) | Beam | 40MPa | Concrete Rectangular | 250 | 375 | 937.5 | 6737.5 | 0.63 | 1545.3 | G300E | 4009118.75 | 31.46 | G300E | 2833200.67 | 22.23
5408 | Story9 | B106 | 40 MPa RC Beam (37.5 cm x 25 cm) | Beam | 40MPa | Concrete Rectangular | 250 | 375 | 937.5 | 6737.5 | 0.63 | 1545.3 | G300E | 4030250 | 31.62 | G300E | 2698756.92 | 21.18
5409 | Story9 | B107 | 40 MPa RC Beam (37.5 cm x 25 cm) | Beam | 40MPa | Concrete Rectangular | 250 | 375 | 937.5 | 6737.5 | 0.63 | 1545.3 | G300E | 2609755.98 | 20.48 | G300E | 2927996.3 | 22.97
5410 | Story9 | B108 | 40 MPa RC Beam (37.5 cm x 25 cm) | Beam | 40MPa | Concrete Rectangular | 250 | 375 | 937.5 | 6737.5 | 0.63 | 1545.3 | G300E | 3504378.8 | 27.5 | G300E | 2644469.12 | 20.75
5411 | Story9 | B109 | 40 MPa RC Beam (37.5 cm x 25 cm) | Beam | 40MPa | Concrete Rectangular | 250 | 375 | 937.5 | 6737.5 | 0.63 | 1545.3 | G300E | 3545762.5 | 27.82 | G300E | 2612088.17 | 20.5
5412 | Story9 | B11 | 40 MPa RC Beam (37.5 cm x 25 cm) | Beam | 40MPa | Concrete Rectangular | 250 | 375 | 937.5 | 6737.5 | 0.63 | 1545.3 | G300E | 4800775 | 37.67 | G300E | 1392515.69 | 10.93
5413 | Story9 | B110 | 40 MPa RC Beam (37.5 cm x 25 cm) | Beam | 40MPa | Concrete Rectangular | 250 | 375 | 937.5 | 6737.5 | 0.63 | 1545.3 | G300E | 3864102.72 | 30.32 | G300E | 2644446.05 | 20.75
5414 | Story9 | B111 | 40 MPa RC Beam (37.5 cm x 25 cm) | Beam | 40MPa | Concrete Rectangular | 250 | 375 | 937.5 | 6737.5 | 0.63 | 1545.3 | G300E | 2710525.54 | 21.27 | G300E | 2927996.3 | 22.97
5415 | Story9 | B112 | 40 MPa RC Beam (37.5 cm x 25 cm) | Beam | 40MPa | Concrete Rectangular | 250 | 375 | 937.5 | 6737.5 | 0.63 | 1545.3 | G300E | 4007893.75 | 31.45 | G300E | 2833200.67 | 22.23
5416 | Story9 | B12 | 40 MPa RC Beam (37.5 cm x 25 cm) | Beam | 40MPa | Concrete Rectangular | 250 | 375 | 937.5 | 6737.5 | 0.63 | 1545.3 | G300E | 2711404.35 | 21.27 | G300E | 2927996.3 | 22.97
5417 | Story9 | B13 | 40 MPa RC Beam (37.5 cm x 25 cm) | Beam | 40MPa | Concrete Rectangular | 250 | 375 | 937.5 | 6737.5 | 0.63 | 1545.3 | G300E | 5132750 | 40.27 | G300E | 2555141.37 | 20.05
5418 | Story9 | B14 | 40 MPa RC Beam (37.5 cm x 25 cm) | Beam | 40MPa | Concrete Rectangular | 250 | 375 | 937.5 | 6737.5 | 0.63 | 1545.3 | G300E | 4030250 | 31.62 | G300E | 2698756.92 | 21.18
5419 | Story9 | B15 | 40 MPa RC Beam (37.5 cm x 25 cm) | Beam | 40MPa | Concrete Rectangular | 250 | 375 | 937.5 | 6737.5 | 0.63 | 1545.3 | G300E | 4030250 | 31.62 | G300E | 2698756.92 | 21.18
5420 | Story9 | B16 | 40 MPa RC Beam (37.5 cm x 25 cm) | Beam | 40MPa | Concrete Rectangular | 250 | 375 | 937.5 | 6737.5 | 0.63 | 1545.3 | G300E | 2609755.98 | 20.48 | G300E | 2927996.3 | 22.97
5421 | Story9 | B17 | 40 MPa RC Beam (37.5 cm x 25 cm) | Beam | 40MPa | Concrete Rectangular | 250 | 375 | 937.5 | 6737.5 | 0.63 | 1545.3 | G300E | 5132750 | 40.27 | G300E | 2555139.07 | 20.05
5422 | Story9 | B18 | 40 MPa RC Beam (37.5 cm x 25 cm) | Beam | 40MPa | Concrete Rectangular | 250 | 375 | 937.5 | 6737.5 | 0.63 | 1545.3 | G300E | 4818843.75 | 37.81 | G300E | 1850253.02 | 14.52
5423 | Story9 | B19 | 40 MPa RC Beam (37.5 cm x 25 cm) | Beam | 40MPa | Concrete Rectangular | 250 | 375 | 937.5 | 6737.5 | 0.63 | 1545.3 | G300E | 4818843.75 | 37.81 | G300E | 1850253.02 | 14.52
5424 | Story9 | B2 | 40 MPa RC Beam (37.5 cm x 25 cm) | Beam | 40MPa | Concrete Rectangular | 250 | 375 | 937.5 | 6737.5 | 0.63 | 1545.3 | G300E | 4030250 | 31.62 | G300E | 2698756.92 | 21.18
5425 | Story9 | B20 | 40 MPa RC Beam (37.5 cm x 25 cm) | Beam | 40MPa | Concrete Rectangular | 250 | 375 | 937.5 | 6737.5 | 0.63 | 1545.3 | G300E | 5109781.25 | 40.09 | G300E | 520499.44 | 4.08
5426 | Story9 | B21 | 40 MPa RC Beam (37.5 cm x 25 cm) | Beam | 40MPa | Concrete Rectangular | 250 | 375 | 937.5 | 6737.5 | 0.63 | 1545.3 | G300E | 4889893.75 | 38.37 | G300E | 1310848.38 | 10.29
5427 | Story9 | B22 | 40 MPa RC Beam (37.5 cm x 25 cm) | Beam | 40MPa | Concrete Rectangular | 250 | 375 | 937.5 | 6737.5 | 0.63 | 1545.3 | G300E | 5178993.75 | 40.64 | G300E | 528168.7 | 4.14
5428 | Story9 | B23 | 40 MPa RC Beam (37.5 cm x 25 cm) | Beam | 40MPa | Concrete Rectangular | 250 | 375 | 937.5 | 6737.5 | 0.63 | 1545.3 | G300E | 4926950 | 38.66 | G300E | 1312741.01 | 10.3
5429 | Story9 | B24 | 40 MPa RC Beam (37.5 cm x 25 cm) | Beam | 40MPa | Concrete Rectangular | 250 | 375 | 937.5 | 6737.5 | 0.63 | 1545.3 | G300E | 5179300 | 40.64 | G300E | 528175.59 | 4.14
5430 | Story9 | B25 | 40 MPa RC Beam (37.5 cm x 25 cm) | Beam | 40MPa | Concrete Rectangular | 250 | 375 | 937.5 | 6737.5 | 0.63 | 1545.3 | G300E | 4889893.75 | 38.37 | G300E | 1310843.79 | 10.29
5431 | Story9 | B26 | 40 MPa RC Beam (37.5 cm x 25 cm) | Beam | 40MPa | Concrete Rectangular | 250 | 375 | 937.5 | 6737.5 | 0.63 | 1545.3 | G300E | 5109781.25 | 40.09 | G300E | 520502.88 | 4.08
5432 | Story9 | B27 | 40 MPa RC Beam (37.5 cm x 25 cm) | Beam | 40MPa | Concrete Rectangular | 250 | 375 | 937.5 | 6737.5 | 0.63 | 1545.3 | G300E | 4818843.75 | 37.81 | G300E | 1850250.72 | 14.52
5433 | Story9 | B28 | 40 MPa RC Beam (37.5 cm x 25 cm) | Beam | 40MPa | Concrete Rectangular | 250 | 375 | 937.5 | 6737.5 | 0.63 | 1545.3 | G300E | 4818843.75 | 37.81 | G300E | 1850251.87 | 14.52
5434 | Story9 | B29 | 40 MPa RC Beam (37.5 cm x 25 cm) | Beam | 40MPa | Concrete Rectangular | 250 | 375 | 937.5 | 6737.5 | 0.63 | 1545.3 | G300E | 5132750 | 40.27 | G300E | 2555139.07 | 20.05
5435 | Story9 | B3 | 40 MPa RC Beam (37.5 cm x 25 cm) | Beam | 40MPa | Concrete Rectangular | 250 | 375 | 937.5 | 6737.5 | 0.63 | 1545.3 | G300E | 5132750 | 40.27 | G300E | 2555140.22 | 20.05
5436 | Story9 | B30 | 40 MPa RC Beam (37.5 cm x 25 cm) | Beam | 40MPa | Concrete Rectangular | 250 | 375 | 937.5 | 6737.5 | 0.63 | 1545.3 | G300E | 2609755.98 | 20.48 | G300E | 2927996.3 | 22.97
5437 | Story9 | B31 | 40 MPa RC Beam (37.5 cm x 25 cm) | Beam | 40MPa | Concrete Rectangular | 250 | 375 | 937.5 | 6737.5 | 0.63 | 1545.3 | G300E | 3337991.85 | 26.19 | G300E | 2644415.29 | 20.75
5438 | Story9 | B32 | 40 MPa RC Beam (37.5 cm x 25 cm) | Beam | 40MPa | Concrete Rectangular | 250 | 375 | 937.5 | 6737.5 | 0.63 | 1545.3 | G300E | 4800775 | 37.67 | G300E | 1392515.69 | 10.93
5439 | Story9 | B33 | 40 MPa RC Beam (37.5 cm x 25 cm) | Beam | 40MPa | Concrete Rectangular | 250 | 375 | 937.5 | 6737.5 | 0.63 | 1545.3 | G300E | 4889893.75 | 38.37 | G300E | 1310846.09 | 10.29
5440 | Story9 | B34 | 40 MPa RC Beam (37.5 cm x 25 cm) | Beam | 40MPa | Concrete Rectangular | 250 | 375 | 937.5 | 6737.5 | 0.63 | 1545.3 | G300E | 5109781.25 | 40.09 | G300E | 520502.88 | 4.08
5441 | Story9 | B35 | 40 MPa RC Beam (37.5 cm x 25 cm) | Beam | 40MPa | Concrete Rectangular | 250 | 375 | 937.5 | 6737.5 | 0.63 | 1545.3 | G300E | 4966456.25 | 38.97 | G300E | 1316761.69 | 10.33
5442 | Story9 | B36 | 40 MPa RC Beam (37.5 cm x 25 cm) | Beam | 40MPa | Concrete Rectangular | 250 | 375 | 937.5 | 6737.5 | 0.63 | 1545.3 | G300E | 4966456.25 | 38.97 | G300E | 1316766.28 | 10.33
5443 | Story9 | B37 | 40 MPa RC Beam (37.5 cm x 25 cm) | Beam | 40MPa | Concrete Rectangular | 250 | 375 | 937.5 | 7200 | 0.68 | 1651.38 | G300E | 5847965.22 | 45.89 | G300E | 2980574.61 | 23.39
5444 | Story9 | B38 | 40 MPa RC Beam (37.5 cm x 25 cm) | Beam | 40MPa | Concrete Rectangular | 250 | 375 | 937.5 | 6737.5 | 0.63 | 1545.3 | G300E | 4602937.5 | 36.12 | G300E | 2374772.75 | 18.63
5445 | Story9 | B39 | 40 MPa RC Beam (37.5 cm x 25 cm) | Beam | 40MPa | Concrete Rectangular | 250 | 375 | 937.5 | 7200 | 0.68 | 1651.38 | G300E | 5848904.35 | 45.89 | G300E | 2980627.43 | 23.39
5446 | Story9 | B4 | 40 MPa RC Beam (37.5 cm x 25 cm) | Beam | 40MPa | Concrete Rectangular | 250 | 375 | 937.5 | 6737.5 | 0.63 | 1545.3 | G300E | 2609755.98 | 20.48 | G300E | 2927996.3 | 22.97
5447 | Story9 | B40 | 40 MPa RC Beam (37.5 cm x 25 cm) | Beam | 40MPa | Concrete Rectangular | 250 | 375 | 937.5 | 6737.5 | 0.63 | 1545.3 | G300E | 4966456.25 | 38.97 | G300E | 1316753.65 | 10.33
5448 | Story9 | B41 | 40 MPa RC Beam (37.5 cm x 25 cm) | Beam | 40MPa | Concrete Rectangular | 250 | 375 | 937.5 | 6737.5 | 0.63 | 1545.3 | G300E | 4966762.5 | 38.97 | G300E | 1316777.77 | 10.33
5449 | Story9 | B42 | 40 MPa RC Beam (37.5 cm x 25 cm) | Beam | 40MPa | Concrete Rectangular | 250 | 375 | 937.5 | 6737.5 | 0.63 | 1545.3 | G300E | 5109781.25 | 40.09 | G300E | 520502.88 | 4.08
5450 | Story9 | B43 | 40 MPa RC Beam (37.5 cm x 25 cm) | Beam | 40MPa | Concrete Rectangular | 250 | 375 | 937.5 | 6737.5 | 0.63 | 1545.3 | G300E | 4889893.75 | 38.37 | G300E | 1310851.83 | 10.29
5451 | Story9 | B44 | 40 MPa RC Beam (37.5 cm x 25 cm) | Beam | 40MPa | Concrete Rectangular | 250 | 375 | 937.5 | 6737.5 | 0.63 | 1545.3 | G300E | 4800775 | 37.67 | G300E | 1392515.69 | 10.93
5452 | Story9 | B45 | 40 MPa RC Beam (37.5 cm x 25 cm) | Beam | 40MPa | Concrete Rectangular | 250 | 375 | 937.5 | 6737.5 | 0.63 | 1545.3 | G300E | 3337991.85 | 26.19 | G300E | 2644422.98 | 20.75
5453 | Story9 | B46 | 40 MPa RC Beam (37.5 cm x 25 cm) | Beam | 40MPa | Concrete Rectangular | 250 | 375 | 937.5 | 6737.5 | 0.63 | 1545.3 | G300E | 3545456.25 | 27.82 | G300E | 2612088.17 | 20.5
5454 | Story9 | B47 | 40 MPa RC Beam (37.5 cm x 25 cm) | Beam | 40MPa | Concrete Rectangular | 250 | 375 | 937.5 | 6737.5 | 0.63 | 1545.3 | G300E | 5561806.25 | 43.64 | G300E | 608199.87 | 4.77
5455 | Story9 | B48 | 40 MPa RC Beam (37.5 cm x 25 cm) | Beam | 40MPa | Concrete Rectangular | 250 | 375 | 937.5 | 6737.5 | 0.63 | 1545.3 | G300E | 4926950 | 38.66 | G300E | 1312742.16 | 10.3
5456 | Story9 | B49 | 40 MPa RC Beam (37.5 cm x 25 cm) | Beam | 40MPa | Concrete Rectangular | 250 | 375 | 937.5 | 6737.5 | 0.63 | 1545.3 | G300E | 5178993.75 | 40.64 | G300E | 528168.7 | 4.14
5457 | Story9 | B5 | 40 MPa RC Beam (37.5 cm x 25 cm) | Beam | 40MPa | Concrete Rectangular | 250 | 375 | 937.5 | 6737.5 | 0.63 | 1545.3 | G300E | 4800775 | 37.67 | G300E | 1392515.69 | 10.93
5458 | Story9 | B50 | 40 MPa RC Beam (37.5 cm x 25 cm) | Beam | 40MPa | Concrete Rectangular | 250 | 375 | 937.5 | 6737.5 | 0.63 | 1545.3 | G300E | 4602937.5 | 36.12 | G300E | 2374779.64 | 18.63
5459 | Story9 | B51 | 40 MPa RC Beam (37.5 cm x 25 cm) | Beam | 40MPa | Concrete Rectangular | 250 | 375 | 937.5 | 7200 | 0.68 | 1651.38 | G300E | 5848591.3 | 45.89 | G300E | 2980586.35 | 23.39
5460 | Story9 | B55 | 40 MPa RC Beam (37.5 cm x 25 cm) | Beam | 40MPa | Concrete Rectangular | 250 | 375 | 937.5 | 6737.5 | 0.63 | 1545.3 | G300E | 5472900.54 | 42.94 | G300E | 2789136.06 | 21.88
5461 | Story9 | B56 | 40 MPa RC Beam (37.5 cm x 25 cm) | Beam | 40MPa | Concrete Rectangular | 250 | 375 | 937.5 | 6737.5 | 0.63 | 1545.3 | G300E | 4602937.5 | 36.12 | G300E | 2374726.81 | 18.63
5462 | Story9 | B57 | 40 MPa RC Beam (37.5 cm x 25 cm) | Beam | 40MPa | Concrete Rectangular | 250 | 375 | 937.5 | 6737.5 | 0.63 | 1545.3 | G300E | 5178687.5 | 40.63 | G300E | 528154.92 | 4.14
5463 | Story9 | B58 | 40 MPa RC Beam (37.5 cm x 25 cm) | Beam | 40MPa | Concrete Rectangular | 250 | 375 | 937.5 | 6737.5 | 0.63 | 1545.3 | G300E | 4926643.75 | 38.66 | G300E | 1312754.79 | 10.3
5464 | Story9 | B59 | 40 MPa RC Beam (37.5 cm x 25 cm) | Beam | 40MPa | Concrete Rectangular | 250 | 375 | 937.5 | 6737.5 | 0.63 | 1545.3 | G300E | 5561806.25 | 43.64 | G300E | 608201.02 | 4.77
5465 | Story9 | B6 | 40 MPa RC Beam (37.5 cm x 25 cm) | Beam | 40MPa | Concrete Rectangular | 250 | 375 | 937.5 | 6737.5 | 0.63 | 1545.3 | G300E | 3504378.8 | 27.5 | G300E | 2644464.72 | 20.75
5466 | Story9 | B60 | 40 MPa RC Beam (37.5 cm x 25 cm) | Beam | 40MPa | Concrete Rectangular | 250 | 375 | 937.5 | 6737.5 | 0.63 | 1545.3 | G300E | 3545762.5 | 27.82 | G300E | 2612088.17 | 20.5
5467 | Story9 | B61 | 40 MPa RC Beam (37.5 cm x 25 cm) | Beam | 40MPa | Concrete Rectangular | 250 | 375 | 937.5 | 6737.5 | 0.63 | 1545.3 | G300E | 3697422.83 | 29.01 | G300E | 2644406.5 | 20.75
5468 | Story9 | B62 | 40 MPa RC Beam (37.5 cm x 25 cm) | Beam | 40MPa | Concrete Rectangular | 250 | 375 | 937.5 | 6737.5 | 0.63 | 1545.3 | G300E | 5561806.25 | 43.64 | G300E | 608198.72 | 4.77
5469 | Story9 | B63 | 40 MPa RC Beam (37.5 cm x 25 cm) | Beam | 40MPa | Concrete Rectangular | 250 | 375 | 937.5 | 6737.5 | 0.63 | 1545.3 | G300E | 4889893.75 | 38.37 | G300E | 1310846.09 | 10.29
5470 | Story9 | B64 | 40 MPa RC Beam (37.5 cm x 25 cm) | Beam | 40MPa | Concrete Rectangular | 250 | 375 | 937.5 | 6737.5 | 0.63 | 1545.3 | G300E | 5178993.75 | 40.64 | G300E | 528168.7 | 4.14
5471 | Story9 | B65 | 40 MPa RC Beam (37.5 cm x 25 cm) | Beam | 40MPa | Concrete Rectangular | 250 | 375 | 937.5 | 6737.5 | 0.63 | 1545.3 | G300E | 4966456.25 | 38.97 | G300E | 1316761.69 | 10.33
5472 | Story9 | B66 | 40 MPa RC Beam (37.5 cm x 25 cm) | Beam | 40MPa | Concrete Rectangular | 250 | 375 | 937.5 | 7200 | 0.68 | 1651.38 | G300E | 5848591.3 | 45.89 | G300E | 2980587.52 | 23.39
5473 | Story9 | B67 | 40 MPa RC Beam (37.5 cm x 25 cm) | Beam | 40MPa | Concrete Rectangular | 250 | 375 | 937.5 | 6737.5 | 0.63 | 1545.3 | G300E | 5472021.74 | 42.94 | G300E | 2789114.09 | 21.88
5474 | Story9 | B69 | 40 MPa RC Beam (37.5 cm x 25 cm) | Beam | 40MPa | Concrete Rectangular | 250 | 375 | 937.5 | 6737.5 | 0.63 | 1545.3 | G300E | 5431596.74 | 42.62 | G300E | 2911121.42 | 22.84
5475 | Story9 | B7 | 40 MPa RC Beam (37.5 cm x 25 cm) | Beam | 40MPa | Concrete Rectangular | 250 | 375 | 937.5 | 6737.5 | 0.63 | 1545.3 | G300E | 5561806.25 | 43.64 | G300E | 608199.87 | 4.77
5476 | Story9 | B70 | 40 MPa RC Beam (37.5 cm x 25 cm) | Beam | 40MPa | Concrete Rectangular | 250 | 375 | 937.5 | 6737.5 | 0.63 | 1545.3 | G300E | 5417828.8 | 42.51 | G300E | 2942707.85 | 23.09
5477 | Story9 | B71 | 40 MPa RC Beam (37.5 cm x 25 cm) | Beam | 40MPa | Concrete Rectangular | 250 | 375 | 937.5 | 6737.5 | 0.63 | 1545.3 | G300E | 4950837.5 | 38.85 | G300E | 1308197.79 | 10.26
5478 | Story9 | B72 | 40 MPa RC Beam (37.5 cm x 25 cm) | Beam | 40MPa | Concrete Rectangular | 250 | 375 | 937.5 | 6737.5 | 0.63 | 1545.3 | G300E | 5178381.25 | 40.63 | G300E | 528175.59 | 4.14
5479 | Story9 | B73 | 40 MPa RC Beam (37.5 cm x 25 cm) | Beam | 40MPa | Concrete Rectangular | 250 | 375 | 937.5 | 6737.5 | 0.63 | 1545.3 | G300E | 4888362.5 | 38.36 | G300E | 1310657.74 | 10.28
5480 | Story9 | B74 | 40 MPa RC Beam (37.5 cm x 25 cm) | Beam | 40MPa | Concrete Rectangular | 250 | 375 | 937.5 | 6737.5 | 0.63 | 1545.3 | G300E | 5562112.5 | 43.64 | G300E | 608213.65 | 4.77
5481 | Story9 | B75 | 40 MPa RC Beam (37.5 cm x 25 cm) | Beam | 40MPa | Concrete Rectangular | 250 | 375 | 937.5 | 6737.5 | 0.63 | 1545.3 | G300E | 3697715.76 | 29.01 | G300E | 2644395.52 | 20.75
5482 | Story9 | B76 | 40 MPa RC Beam (37.5 cm x 25 cm) | Beam | 40MPa | Concrete Rectangular | 250 | 375 | 937.5 | 6737.5 | 0.63 | 1545.3 | G300E | 2711404.35 | 21.27 | G300E | 2927996.3 | 22.97
5483 | Story9 | B77 | 40 MPa RC Beam (37.5 cm x 25 cm) | Beam | 40MPa | Concrete Rectangular | 250 | 375 | 937.5 | 6737.5 | 0.63 | 1545.3 | G300E | 4800775 | 37.67 | G300E | 1392515.69 | 10.93
5484 | Story9 | B78 | 40 MPa RC Beam (37.5 cm x 25 cm) | Beam | 40MPa | Concrete Rectangular | 250 | 375 | 937.5 | 6737.5 | 0.63 | 1545.3 | G300E | 4818843.75 | 37.81 | G300E | 1850250.72 | 14.52
5485 | Story9 | B79 | 40 MPa RC Beam (37.5 cm x 25 cm) | Beam | 40MPa | Concrete Rectangular | 250 | 375 | 937.5 | 6737.5 | 0.63 | 1545.3 | G300E | 5109781.25 | 40.09 | G300E | 520504.03 | 4.08
5486 | Story9 | B8 | 40 MPa RC Beam (37.5 cm x 25 cm) | Beam | 40MPa | Concrete Rectangular | 250 | 375 | 937.5 | 6737.5 | 0.63 | 1545.3 | G300E | 3545150 | 27.82 | G300E | 2612088.17 | 20.5
5487 | Story9 | B80 | 40 MPa RC Beam (37.5 cm x 25 cm) | Beam | 40MPa | Concrete Rectangular | 250 | 375 | 937.5 | 6737.5 | 0.63 | 1545.3 | G300E | 5109781.25 | 40.09 | G300E | 520498.29 | 4.08
5488 | Story9 | B81 | 40 MPa RC Beam (37.5 cm x 25 cm) | Beam | 40MPa | Concrete Rectangular | 250 | 375 | 937.5 | 6737.5 | 0.63 | 1545.3 | G300E | 4967068.75 | 38.97 | G300E | 1316800.73 | 10.33
5489 | Story9 | B82 | 40 MPa RC Beam (37.5 cm x 25 cm) | Beam | 40MPa | Concrete Rectangular | 250 | 375 | 937.5 | 6737.5 | 0.63 | 1545.3 | G300E | 5178993.75 | 40.64 | G300E | 528156.07 | 4.14
5490 | Story9 | B83 | 40 MPa RC Beam (37.5 cm x 25 cm) | Beam | 40MPa | Concrete Rectangular | 250 | 375 | 937.5 | 6737.5 | 0.63 | 1545.3 | G300E | 4602937.5 | 36.12 | G300E | 2374750.93 | 18.63
5491 | Story9 | B84 | 40 MPa RC Beam (37.5 cm x 25 cm) | Beam | 40MPa | Concrete Rectangular | 250 | 375 | 937.5 | 6737.5 | 0.63 | 1545.3 | G300E | 5178075 | 40.63 | G300E | 528099.8 | 4.14
5492 | Story9 | B85 | 40 MPa RC Beam (37.5 cm x 25 cm) | Beam | 40MPa | Concrete Rectangular | 250 | 375 | 937.5 | 6737.5 | 0.63 | 1545.3 | G300E | 4948081.25 | 38.82 | G300E | 1307537.44 | 10.26
5493 | Story9 | B86 | 40 MPa RC Beam (37.5 cm x 25 cm) | Beam | 40MPa | Concrete Rectangular | 250 | 375 | 937.5 | 6737.5 | 0.63 | 1545.3 | G300E | 5100900 | 40.02 | G300E | 508984.05 | 3.99
5494 | Story9 | B87 | 40 MPa RC Beam (37.5 cm x 25 cm) | Beam | 40MPa | Concrete Rectangular | 250 | 375 | 937.5 | 6737.5 | 0.63 | 1545.3 | G300E | 5093856.25 | 39.97 | G300E | 508041.19 | 3.99
5495 | Story9 | B88 | 40 MPa RC Beam (37.5 cm x 25 cm) | Beam | 40MPa | Concrete Rectangular | 250 | 375 | 937.5 | 6737.5 | 0.63 | 1545.3 | G300E | 4799550 | 37.66 | G300E | 1838675.62 | 14.43
5496 | Story9 | B89 | 40 MPa RC Beam (37.5 cm x 25 cm) | Beam | 40MPa | Concrete Rectangular | 250 | 375 | 937.5 | 6737.5 | 0.63 | 1545.3 | G300E | 4800162.5 | 37.66 | G300E | 1392491.57 | 10.93
5497 | Story9 | B9 | 40 MPa RC Beam (37.5 cm x 25 cm) | Beam | 40MPa | Concrete Rectangular | 250 | 375 | 937.5 | 6737.5 | 0.63 | 1545.3 | G300E | 5561806.25 | 43.64 | G300E | 608198.72 | 4.77
5498 | Story9 | B90 | 40 MPa RC Beam (37.5 cm x 25 cm) | Beam | 40MPa | Concrete Rectangular | 250 | 375 | 937.5 | 6737.5 | 0.63 | 1545.3 | G300E | 2710525.54 | 21.27 | G300E | 2927996.3 | 22.97
5499 | Story9 | B91 | 40 MPa RC Beam (37.5 cm x 25 cm) | Beam | 40MPa | Concrete Rectangular | 250 | 375 | 937.5 | 6737.5 | 0.63 | 1545.3 | G300E | 4030250 | 31.62 | G300E | 2698756.92 | 21.18
5500 | Story9 | B92 | 40 MPa RC Beam (37.5 cm x 25 cm) | Beam | 40MPa | Concrete Rectangular | 250 | 375 | 937.5 | 6737.5 | 0.63 | 1545.3 | G300E | 5132750 | 40.27 | G300E | 2555141.37 | 20.05
5501 | Story9 | B93 | 40 MPa RC Beam (37.5 cm x 25 cm) | Beam | 40MPa | Concrete Rectangular | 250 | 375 | 937.5 | 6737.5 | 0.63 | 1545.3 | G300E | 5132750 | 40.27 | G300E | 2555139.07 | 20.05
5502 | Story9 | B94 | 40 MPa RC Beam (37.5 cm x 25 cm) | Beam | 40MPa | Concrete Rectangular | 250 | 375 | 937.5 | 6737.5 | 0.63 | 1545.3 | G300E | 4818843.75 | 37.81 | G300E | 1850251.87 | 14.52
5503 | Story9 | B95 | 40 MPa RC Beam (37.5 cm x 25 cm) | Beam | 40MPa | Concrete Rectangular | 250 | 375 | 937.5 | 6737.5 | 0.63 | 1545.3 | G300E | 4800775 | 37.67 | G300E | 1392515.69 | 10.93
5504 | Story9 | B96 | 40 MPa RC Beam (37.5 cm x 25 cm) | Beam | 40MPa | Concrete Rectangular | 250 | 375 | 937.5 | 6737.5 | 0.63 | 1545.3 | G300E | 4889893.75 | 38.37 | G300E | 1310852.98 | 10.29
5505 | Story9 | B97 | 40 MPa RC Beam (37.5 cm x 25 cm) | Beam | 40MPa | Concrete Rectangular | 250 | 375 | 937.5 | 6737.5 | 0.63 | 1545.3 | G300E | 5561806.25 | 43.64 | G300E | 608202.16 | 4.77
5506 | Story9 | B98 | 40 MPa RC Beam (37.5 cm x 25 cm) | Beam | 40MPa | Concrete Rectangular | 250 | 375 | 937.5 | 6737.5 | 0.63 | 1545.3 | G300E | 4926643.75 | 38.66 | G300E | 1312750.2 | 10.3
5507 | Story9 | B99 | 40 MPa RC Beam (37.5 cm x 25 cm) | Beam | 40MPa | Concrete Rectangular | 250 | 375 | 937.5 | 6737.5 | 0.63 | 1545.3 | G300E | 5562418.75 | 43.64 | G300E | 608214.8 | 4.77

## Columns
| Story | Label | Section | Structural_Element_Type | Material | Cross_Section_Type | Width_(mm) | Depth_(mm) | Area_(cm^2) | Length_(mm) | Volume_(m^3) | Mass_(kg) | Long._Rebar_Material | Long._Rebar_Volume_(mm^3) | Long._Rebar_Mass_(kg) | Tran._Rebar_Material | Tran._Rebar_Volume_(mm^3) | Tran._Rebar_Mass_(kg)
0 | Story1 | C1 | 40 MPa RC Column (105 cm x 105 cm) | Column | 40MPa | Concrete Rectangular | 1050 | 1050 | 11025 | 3150 | 3.47 | 8496.33 | G300E | 34728750 | 272.49 | G300E | 0 | 0
1 | Story1 | C10 | 40 MPa RC Column (105 cm x 105 cm) | Column | 40MPa | Concrete Rectangular | 1050 | 1050 | 11025 | 3150 | 3.47 | 8496.33 | G300E | 218705550 | 1716.04 | G300E | 0 | 0
2 | Story1 | C11 | 40 MPa RC Column (105 cm x 105 cm) | Column | 40MPa | Concrete Rectangular | 1050 | 1050 | 11025 | 3150 | 3.47 | 8496.33 | G300E | 242400900 | 1901.97 | G300E | 0 | 0
3 | Story1 | C12 | 40 MPa RC Column (105 cm x 105 cm) | Column | 40MPa | Concrete Rectangular | 1050 | 1050 | 11025 | 3150 | 3.47 | 8496.33 | G300E | 242215050 | 1900.51 | G300E | 0 | 0
4 | Story1 | C13 | 40 MPa RC Column (105 cm x 105 cm) | Column | 40MPa | Concrete Rectangular | 1050 | 1050 | 11025 | 3150 | 3.47 | 8496.33 | G300E | 242210850 | 1900.48 | G300E | 0 | 0
5 | Story1 | C14 | 40 MPa RC Column (105 cm x 105 cm) | Column | 40MPa | Concrete Rectangular | 1050 | 1050 | 11025 | 3150 | 3.47 | 8496.33 | G300E | 242397750 | 1901.94 | G300E | 0 | 0
6 | Story1 | C15 | 40 MPa RC Column (105 cm x 105 cm) | Column | 40MPa | Concrete Rectangular | 1050 | 1050 | 11025 | 3150 | 3.47 | 8496.33 | G300E | 218703450 | 1716.03 | G300E | 0 | 0
7 | Story1 | C16 | 40 MPa RC Column (105 cm x 105 cm) | Column | 40MPa | Concrete Rectangular | 1050 | 1050 | 11025 | 3150 | 3.47 | 8496.33 | G300E | 58158450 | 456.33 | G300E | 0 | 0
8 | Story1 | C17 | 40 MPa RC Column (105 cm x 105 cm) | Column | 40MPa | Concrete Rectangular | 1050 | 1050 | 11025 | 3150 | 3.47 | 8496.33 | G300E | 60826500 | 477.27 | G300E | 0 | 0
9 | Story1 | C18 | 40 MPa RC Column (105 cm x 105 cm) | Column | 40MPa | Concrete Rectangular | 1050 | 1050 | 11025 | 3150 | 3.47 | 8496.33 | G300E | 242403000 | 1901.98 | G300E | 0 | 0
10 | Story1 | C19 | 40 MPa RC Column (105 cm x 105 cm) | Column | 40MPa | Concrete Rectangular | 1050 | 1050 | 11025 | 3150 | 3.47 | 8496.33 | G300E | 262104150 | 2056.57 | G300E | 0 | 0
11 | Story1 | C2 | 40 MPa RC Column (105 cm x 105 cm) | Column | 40MPa | Concrete Rectangular | 1050 | 1050 | 11025 | 3150 | 3.47 | 8496.33 | G300E | 58156350 | 456.32 | G300E | 0 | 0
12 | Story1 | C20 | 40 MPa RC Column (105 cm x 105 cm) | Column | 40MPa | Concrete Rectangular | 1050 | 1050 | 11025 | 3150 | 3.47 | 8496.33 | G300E | 232988700 | 1828.12 | G300E | 0 | 0
13 | Story1 | C21 | 40 MPa RC Column (105 cm x 105 cm) | Column | 40MPa | Concrete Rectangular | 1050 | 1050 | 11025 | 3150 | 3.47 | 8496.33 | G300E | 232957200 | 1827.87 | G300E | 0 | 0
14 | Story1 | C22 | 40 MPa RC Column (105 cm x 105 cm) | Column | 40MPa | Concrete Rectangular | 1050 | 1050 | 11025 | 3150 | 3.47 | 8496.33 | G300E | 262085250 | 2056.42 | G300E | 0 | 0
15 | Story1 | C23 | 40 MPa RC Column (105 cm x 105 cm) | Column | 40MPa | Concrete Rectangular | 1050 | 1050 | 11025 | 3150 | 3.47 | 8496.33 | G300E | 242394600 | 1901.92 | G300E | 0 | 0
16 | Story1 | C24 | 40 MPa RC Column (105 cm x 105 cm) | Column | 40MPa | Concrete Rectangular | 1050 | 1050 | 11025 | 3150 | 3.47 | 8496.33 | G300E | 60824400 | 477.25 | G300E | 0 | 0
17 | Story1 | C25 | 40 MPa RC Column (105 cm x 105 cm) | Column | 40MPa | Concrete Rectangular | 1050 | 1050 | 11025 | 3150 | 3.47 | 8496.33 | G300E | 46464390 | 364.58 | G300E | 0 | 0
18 | Story1 | C26 | 40 MPa RC Column (105 cm x 105 cm) | Column | 40MPa | Concrete Rectangular | 1050 | 1050 | 11025 | 3150 | 3.47 | 8496.33 | G300E | 242220300 | 1900.55 | G300E | 0 | 0
19 | Story1 | C27 | 40 MPa RC Column (105 cm x 105 cm) | Column | 40MPa | Concrete Rectangular | 1050 | 1050 | 11025 | 3150 | 3.47 | 8496.33 | G300E | 233006550 | 1828.26 | G300E | 0 | 0
20 | Story1 | C3 | 40 MPa RC Column (105 cm x 105 cm) | Column | 40MPa | Concrete Rectangular | 1050 | 1050 | 11025 | 3150 | 3.47 | 8496.33 | G300E | 60826500 | 477.27 | G300E | 0 | 0
21 | Story1 | C30 | 40 MPa RC Column (105 cm x 105 cm) | Column | 40MPa | Concrete Rectangular | 1050 | 1050 | 11025 | 3150 | 3.47 | 8496.33 | G300E | 232950900 | 1827.82 | G300E | 0 | 0
22 | Story1 | C31 | 40 MPa RC Column (105 cm x 105 cm) | Column | 40MPa | Concrete Rectangular | 1050 | 1050 | 11025 | 3150 | 3.47 | 8496.33 | G300E | 242195100 | 1900.35 | G300E | 0 | 0
23 | Story1 | C32 | 40 MPa RC Column (105 cm x 105 cm) | Column | 40MPa | Concrete Rectangular | 1050 | 1050 | 11025 | 3150 | 3.47 | 8496.33 | G300E | 46462500 | 364.56 | G300E | 0 | 0
24 | Story1 | C33 | 40 MPa RC Column (105 cm x 105 cm) | Column | 40MPa | Concrete Rectangular | 1050 | 1050 | 11025 | 3150 | 3.47 | 8496.33 | G300E | 46473210 | 364.65 | G300E | 0 | 0
25 | Story1 | C34 | 40 MPa RC Column (105 cm x 105 cm) | Column | 40MPa | Concrete Rectangular | 1050 | 1050 | 11025 | 3150 | 3.47 | 8496.33 | G300E | 242220300 | 1900.55 | G300E | 0 | 0
26 | Story1 | C35 | 40 MPa RC Column (105 cm x 105 cm) | Column | 40MPa | Concrete Rectangular | 1050 | 1050 | 11025 | 3150 | 3.47 | 8496.33 | G300E | 233006550 | 1828.26 | G300E | 0 | 0
27 | Story1 | C38 | 40 MPa RC Column (105 cm x 105 cm) | Column | 40MPa | Concrete Rectangular | 1050 | 1050 | 11025 | 3150 | 3.47 | 8496.33 | G300E | 232463700 | 1824 | G300E | 0 | 0
28 | Story1 | C39 | 40 MPa RC Column (105 cm x 105 cm) | Column | 40MPa | Concrete Rectangular | 1050 | 1050 | 11025 | 3150 | 3.47 | 8496.33 | G300E | 242126850 | 1899.82 | G300E | 0 | 0
29 | Story1 | C4 | 40 MPa RC Column (105 cm x 105 cm) | Column | 40MPa | Concrete Rectangular | 1050 | 1050 | 11025 | 3150 | 3.47 | 8496.33 | G300E | 46466280 | 364.59 | G300E | 0 | 0
30 | Story1 | C40 | 40 MPa RC Column (105 cm x 105 cm) | Column | 40MPa | Concrete Rectangular | 1050 | 1050 | 11025 | 3150 | 3.47 | 8496.33 | G300E | 46461240 | 364.55 | G300E | 0 | 0
31 | Story1 | C41 | 40 MPa RC Column (105 cm x 105 cm) | Column | 40MPa | Concrete Rectangular | 1050 | 1050 | 11025 | 3150 | 3.47 | 8496.33 | G300E | 60833850 | 477.32 | G300E | 0 | 0
32 | Story1 | C42 | 40 MPa RC Column (105 cm x 105 cm) | Column | 40MPa | Concrete Rectangular | 1050 | 1050 | 11025 | 3150 | 3.47 | 8496.33 | G300E | 242400900 | 1901.97 | G300E | 0 | 0
33 | Story1 | C43 | 40 MPa RC Column (105 cm x 105 cm) | Column | 40MPa | Concrete Rectangular | 1050 | 1050 | 11025 | 3150 | 3.47 | 8496.33 | G300E | 262097850 | 2056.52 | G300E | 0 | 0
34 | Story1 | C44 | 40 MPa RC Column (105 cm x 105 cm) | Column | 40MPa | Concrete Rectangular | 1050 | 1050 | 11025 | 3150 | 3.47 | 8496.33 | G300E | 232928850 | 1827.65 | G300E | 0 | 0
35 | Story1 | C45 | 40 MPa RC Column (105 cm x 105 cm) | Column | 40MPa | Concrete Rectangular | 1050 | 1050 | 11025 | 3150 | 3.47 | 8496.33 | G300E | 232384950 | 1823.38 | G300E | 0 | 0
36 | Story1 | C46 | 40 MPa RC Column (105 cm x 105 cm) | Column | 40MPa | Concrete Rectangular | 1050 | 1050 | 11025 | 3150 | 3.47 | 8496.33 | G300E | 262983000 | 2063.46 | G300E | 0 | 0
37 | Story1 | C47 | 40 MPa RC Column (105 cm x 105 cm) | Column | 40MPa | Concrete Rectangular | 1050 | 1050 | 11025 | 3150 | 3.47 | 8496.33 | G300E | 242005050 | 1898.86 | G300E | 0 | 0
38 | Story1 | C48 | 40 MPa RC Column (105 cm x 105 cm) | Column | 40MPa | Concrete Rectangular | 1050 | 1050 | 11025 | 3150 | 3.47 | 8496.33 | G300E | 60814950 | 477.18 | G300E | 0 | 0
39 | Story1 | C49 | 40 MPa RC Column (105 cm x 105 cm) | Column | 40MPa | Concrete Rectangular | 1050 | 1050 | 11025 | 3150 | 3.47 | 8496.33 | G300E | 58147950 | 456.25 | G300E | 0 | 0
40 | Story1 | C5 | 40 MPa RC Column (105 cm x 105 cm) | Column | 40MPa | Concrete Rectangular | 1050 | 1050 | 11025 | 3150 | 3.47 | 8496.33 | G300E | 46473210 | 364.65 | G300E | 0 | 0
41 | Story1 | C50 | 40 MPa RC Column (105 cm x 105 cm) | Column | 40MPa | Concrete Rectangular | 1050 | 1050 | 11025 | 3150 | 3.47 | 8496.33 | G300E | 218703450 | 1716.03 | G300E | 0 | 0
42 | Story1 | C51 | 40 MPa RC Column (105 cm x 105 cm) | Column | 40MPa | Concrete Rectangular | 1050 | 1050 | 11025 | 3150 | 3.47 | 8496.33 | G300E | 242394600 | 1901.92 | G300E | 0 | 0
43 | Story1 | C52 | 40 MPa RC Column (105 cm x 105 cm) | Column | 40MPa | Concrete Rectangular | 1050 | 1050 | 11025 | 3150 | 3.47 | 8496.33 | G300E | 242187750 | 1900.29 | G300E | 0 | 0
44 | Story1 | C53 | 40 MPa RC Column (105 cm x 105 cm) | Column | 40MPa | Concrete Rectangular | 1050 | 1050 | 11025 | 3150 | 3.47 | 8496.33 | G300E | 242114250 | 1899.72 | G300E | 0 | 0
45 | Story1 | C54 | 40 MPa RC Column (105 cm x 105 cm) | Column | 40MPa | Concrete Rectangular | 1050 | 1050 | 11025 | 3150 | 3.47 | 8496.33 | G300E | 241987200 | 1898.72 | G300E | 0 | 0
46 | Story1 | C55 | 40 MPa RC Column (105 cm x 105 cm) | Column | 40MPa | Concrete Rectangular | 1050 | 1050 | 11025 | 3150 | 3.47 | 8496.33 | G300E | 219664200 | 1723.57 | G300E | 0 | 0
47 | Story1 | C56 | 40 MPa RC Column (105 cm x 105 cm) | Column | 40MPa | Concrete Rectangular | 1050 | 1050 | 11025 | 3150 | 3.47 | 8496.33 | G300E | 58055550 | 455.53 | G300E | 0 | 0
48 | Story1 | C57 | 40 MPa RC Column (105 cm x 105 cm) | Column | 40MPa | Concrete Rectangular | 1050 | 1050 | 11025 | 3150 | 3.47 | 8496.33 | G300E | 34728750 | 272.49 | G300E | 0 | 0
49 | Story1 | C58 | 40 MPa RC Column (105 cm x 105 cm) | Column | 40MPa | Concrete Rectangular | 1050 | 1050 | 11025 | 3150 | 3.47 | 8496.33 | G300E | 58156350 | 456.32 | G300E | 0 | 0
50 | Story1 | C59 | 40 MPa RC Column (105 cm x 105 cm) | Column | 40MPa | Concrete Rectangular | 1050 | 1050 | 11025 | 3150 | 3.47 | 8496.33 | G300E | 60825450 | 477.26 | G300E | 0 | 0
51 | Story1 | C6 | 40 MPa RC Column (105 cm x 105 cm) | Column | 40MPa | Concrete Rectangular | 1050 | 1050 | 11025 | 3150 | 3.47 | 8496.33 | G300E | 60834900 | 477.33 | G300E | 0 | 0
52 | Story1 | C60 | 40 MPa RC Column (105 cm x 105 cm) | Column | 40MPa | Concrete Rectangular | 1050 | 1050 | 11025 | 3150 | 3.47 | 8496.33 | G300E | 46457460 | 364.52 | G300E | 0 | 0
53 | Story1 | C61 | 40 MPa RC Column (105 cm x 105 cm) | Column | 40MPa | Concrete Rectangular | 1050 | 1050 | 11025 | 3150 | 3.47 | 8496.33 | G300E | 46461870 | 364.56 | G300E | 0 | 0
54 | Story1 | C62 | 40 MPa RC Column (105 cm x 105 cm) | Column | 40MPa | Concrete Rectangular | 1050 | 1050 | 11025 | 3150 | 3.47 | 8496.33 | G300E | 60810750 | 477.14 | G300E | 0 | 0
55 | Story1 | C63 | 40 MPa RC Column (105 cm x 105 cm) | Column | 40MPa | Concrete Rectangular | 1050 | 1050 | 11025 | 3150 | 3.47 | 8496.33 | G300E | 58062900 | 455.58 | G300E | 0 | 0
56 | Story1 | C64 | 40 MPa RC Column (105 cm x 105 cm) | Column | 40MPa | Concrete Rectangular | 1050 | 1050 | 11025 | 3150 | 3.47 | 8496.33 | G300E | 34728750 | 272.49 | G300E | 0 | 0
57 | Story1 | C7 | 40 MPa RC Column (105 cm x 105 cm) | Column | 40MPa | Concrete Rectangular | 1050 | 1050 | 11025 | 3150 | 3.47 | 8496.33 | G300E | 58147950 | 456.25 | G300E | 0 | 0
58 | Story1 | C8 | 40 MPa RC Column (105 cm x 105 cm) | Column | 40MPa | Concrete Rectangular | 1050 | 1050 | 11025 | 3150 | 3.47 | 8496.33 | G300E | 34728750 | 272.49 | G300E | 0 | 0
59 | Story1 | C9 | 40 MPa RC Column (105 cm x 105 cm) | Column | 40MPa | Concrete Rectangular | 1050 | 1050 | 11025 | 3150 | 3.47 | 8496.33 | G300E | 58156350 | 456.32 | G300E | 0 | 0
60 | Story10 | C1 | 40 MPa RC Column (95 cm x 95 cm) | Column | 40MPa | Concrete Rectangular | 950 | 950 | 9025 | 3050 | 2.75 | 6734.25 | G300E | 72425300 | 568.28 | G300E | 0 | 0
61 | Story10 | C10 | 40 MPa RC Column (95 cm x 95 cm) | Column | 40MPa | Concrete Rectangular | 950 | 950 | 9025 | 3050 | 2.75 | 6734.25 | G300E | 157866983.33 | 1238.68 | G300E | 0 | 0
62 | Story10 | C11 | 40 MPa RC Column (95 cm x 95 cm) | Column | 40MPa | Concrete Rectangular | 950 | 950 | 9025 | 3050 | 2.75 | 6734.25 | G300E | 180843650 | 1418.97 | G300E | 0 | 0
63 | Story10 | C12 | 40 MPa RC Column (95 cm x 95 cm) | Column | 40MPa | Concrete Rectangular | 950 | 950 | 9025 | 3050 | 2.75 | 6734.25 | G300E | 179952033.33 | 1411.97 | G300E | 0 | 0
64 | Story10 | C13 | 40 MPa RC Column (95 cm x 95 cm) | Column | 40MPa | Concrete Rectangular | 950 | 950 | 9025 | 3050 | 2.75 | 6734.25 | G300E | 179946950 | 1411.93 | G300E | 0 | 0
65 | Story10 | C14 | 40 MPa RC Column (95 cm x 95 cm) | Column | 40MPa | Concrete Rectangular | 950 | 950 | 9025 | 3050 | 2.75 | 6734.25 | G300E | 180839583.33 | 1418.93 | G300E | 0 | 0
66 | Story10 | C15 | 40 MPa RC Column (95 cm x 95 cm) | Column | 40MPa | Concrete Rectangular | 950 | 950 | 9025 | 3050 | 2.75 | 6734.25 | G300E | 157864950 | 1238.67 | G300E | 0 | 0
67 | Story10 | C16 | 40 MPa RC Column (95 cm x 95 cm) | Column | 40MPa | Concrete Rectangular | 950 | 950 | 9025 | 3050 | 2.75 | 6734.25 | G300E | 57420520 | 450.54 | G300E | 0 | 0
68 | Story10 | C17 | 40 MPa RC Column (95 cm x 95 cm) | Column | 40MPa | Concrete Rectangular | 950 | 950 | 9025 | 3050 | 2.75 | 6734.25 | G300E | 57216983.33 | 448.95 | G300E | 0 | 0
69 | Story10 | C18 | 40 MPa RC Column (95 cm x 95 cm) | Column | 40MPa | Concrete Rectangular | 950 | 950 | 9025 | 3050 | 2.75 | 6734.25 | G300E | 180844666.67 | 1418.97 | G300E | 0 | 0
70 | Story10 | C19 | 40 MPa RC Column (95 cm x 95 cm) | Column | 40MPa | Concrete Rectangular | 950 | 950 | 9025 | 3050 | 2.75 | 6734.25 | G300E | 200416516.67 | 1572.54 | G300E | 0 | 0
71 | Story10 | C2 | 40 MPa RC Column (95 cm x 95 cm) | Column | 40MPa | Concrete Rectangular | 950 | 950 | 9025 | 3050 | 2.75 | 6734.25 | G300E | 57419910 | 450.54 | G300E | 0 | 0
72 | Story10 | C20 | 40 MPa RC Column (95 cm x 95 cm) | Column | 40MPa | Concrete Rectangular | 950 | 950 | 9025 | 3050 | 2.75 | 6734.25 | G300E | 173134266.67 | 1358.48 | G300E | 0 | 0
73 | Story10 | C21 | 40 MPa RC Column (95 cm x 95 cm) | Column | 40MPa | Concrete Rectangular | 950 | 950 | 9025 | 3050 | 2.75 | 6734.25 | G300E | 173102750 | 1358.23 | G300E | 0 | 0
74 | Story10 | C22 | 40 MPa RC Column (95 cm x 95 cm) | Column | 40MPa | Concrete Rectangular | 950 | 950 | 9025 | 3050 | 2.75 | 6734.25 | G300E | 200398216.67 | 1572.4 | G300E | 0 | 0
75 | Story10 | C23 | 40 MPa RC Column (95 cm x 95 cm) | Column | 40MPa | Concrete Rectangular | 950 | 950 | 9025 | 3050 | 2.75 | 6734.25 | G300E | 180837550 | 1418.92 | G300E | 0 | 0
76 | Story10 | C24 | 40 MPa RC Column (95 cm x 95 cm) | Column | 40MPa | Concrete Rectangular | 950 | 950 | 9025 | 3050 | 2.75 | 6734.25 | G300E | 57214950 | 448.93 | G300E | 0 | 0
77 | Story10 | C25 | 40 MPa RC Column (95 cm x 95 cm) | Column | 40MPa | Concrete Rectangular | 950 | 950 | 9025 | 3050 | 2.75 | 6734.25 | G300E | 64915183.33 | 509.35 | G300E | 0 | 0
78 | Story10 | C26 | 40 MPa RC Column (95 cm x 95 cm) | Column | 40MPa | Concrete Rectangular | 950 | 950 | 9025 | 3050 | 2.75 | 6734.25 | G300E | 179957116.67 | 1412.01 | G300E | 0 | 0
79 | Story10 | C27 | 40 MPa RC Column (95 cm x 95 cm) | Column | 40MPa | Concrete Rectangular | 950 | 950 | 9025 | 3050 | 2.75 | 6734.25 | G300E | 173149516.67 | 1358.6 | G300E | 0 | 0
80 | Story10 | C3 | 40 MPa RC Column (95 cm x 95 cm) | Column | 40MPa | Concrete Rectangular | 950 | 950 | 9025 | 3050 | 2.75 | 6734.25 | G300E | 57216983.33 | 448.95 | G300E | 0 | 0
81 | Story10 | C30 | 40 MPa RC Column (95 cm x 95 cm) | Column | 40MPa | Concrete Rectangular | 950 | 950 | 9025 | 3050 | 2.75 | 6734.25 | G300E | 173091566.67 | 1358.14 | G300E | 0 | 0
82 | Story10 | C31 | 40 MPa RC Column (95 cm x 95 cm) | Column | 40MPa | Concrete Rectangular | 950 | 950 | 9025 | 3050 | 2.75 | 6734.25 | G300E | 179929666.67 | 1411.79 | G300E | 0 | 0
83 | Story10 | C32 | 40 MPa RC Column (95 cm x 95 cm) | Column | 40MPa | Concrete Rectangular | 950 | 950 | 9025 | 3050 | 2.75 | 6734.25 | G300E | 64911116.67 | 509.32 | G300E | 0 | 0
84 | Story10 | C33 | 40 MPa RC Column (95 cm x 95 cm) | Column | 40MPa | Concrete Rectangular | 950 | 950 | 9025 | 3050 | 2.75 | 6734.25 | G300E | 64916200 | 509.36 | G300E | 0 | 0
85 | Story10 | C34 | 40 MPa RC Column (95 cm x 95 cm) | Column | 40MPa | Concrete Rectangular | 950 | 950 | 9025 | 3050 | 2.75 | 6734.25 | G300E | 179957116.67 | 1412.01 | G300E | 0 | 0
86 | Story10 | C35 | 40 MPa RC Column (95 cm x 95 cm) | Column | 40MPa | Concrete Rectangular | 950 | 950 | 9025 | 3050 | 2.75 | 6734.25 | G300E | 173149516.67 | 1358.6 | G300E | 0 | 0
87 | Story10 | C38 | 40 MPa RC Column (95 cm x 95 cm) | Column | 40MPa | Concrete Rectangular | 950 | 950 | 9025 | 3050 | 2.75 | 6734.25 | G300E | 172862816.67 | 1356.35 | G300E | 0 | 0
88 | Story10 | C39 | 40 MPa RC Column (95 cm x 95 cm) | Column | 40MPa | Concrete Rectangular | 950 | 950 | 9025 | 3050 | 2.75 | 6734.25 | G300E | 179868666.67 | 1411.32 | G300E | 0 | 0
89 | Story10 | C4 | 40 MPa RC Column (95 cm x 95 cm) | Column | 40MPa | Concrete Rectangular | 950 | 950 | 9025 | 3050 | 2.75 | 6734.25 | G300E | 64915183.33 | 509.35 | G300E | 0 | 0
90 | Story10 | C40 | 40 MPa RC Column (95 cm x 95 cm) | Column | 40MPa | Concrete Rectangular | 950 | 950 | 9025 | 3050 | 2.75 | 6734.25 | G300E | 64911116.67 | 509.32 | G300E | 0 | 0
91 | Story10 | C41 | 40 MPa RC Column (95 cm x 95 cm) | Column | 40MPa | Concrete Rectangular | 950 | 950 | 9025 | 3050 | 2.75 | 6734.25 | G300E | 57216983.33 | 448.95 | G300E | 0 | 0
92 | Story10 | C42 | 40 MPa RC Column (95 cm x 95 cm) | Column | 40MPa | Concrete Rectangular | 950 | 950 | 9025 | 3050 | 2.75 | 6734.25 | G300E | 180843650 | 1418.97 | G300E | 0 | 0
93 | Story10 | C43 | 40 MPa RC Column (95 cm x 95 cm) | Column | 40MPa | Concrete Rectangular | 950 | 950 | 9025 | 3050 | 2.75 | 6734.25 | G300E | 200409400 | 1572.49 | G300E | 0 | 0
94 | Story10 | C44 | 40 MPa RC Column (95 cm x 95 cm) | Column | 40MPa | Concrete Rectangular | 950 | 950 | 9025 | 3050 | 2.75 | 6734.25 | G300E | 173073266.67 | 1358 | G300E | 0 | 0
95 | Story10 | C45 | 40 MPa RC Column (95 cm x 95 cm) | Column | 40MPa | Concrete Rectangular | 950 | 950 | 9025 | 3050 | 2.75 | 6734.25 | G300E | 172793683.33 | 1355.8 | G300E | 0 | 0
96 | Story10 | C46 | 40 MPa RC Column (95 cm x 95 cm) | Column | 40MPa | Concrete Rectangular | 950 | 950 | 9025 | 3050 | 2.75 | 6734.25 | G300E | 200838433.33 | 1575.85 | G300E | 0 | 0
97 | Story10 | C47 | 40 MPa RC Column (95 cm x 95 cm) | Column | 40MPa | Concrete Rectangular | 950 | 950 | 9025 | 3050 | 2.75 | 6734.25 | G300E | 180691150 | 1417.77 | G300E | 0 | 0
98 | Story10 | C48 | 40 MPa RC Column (95 cm x 95 cm) | Column | 40MPa | Concrete Rectangular | 950 | 950 | 9025 | 3050 | 2.75 | 6734.25 | G300E | 57208850 | 448.88 | G300E | 0 | 0
99 | Story10 | C49 | 40 MPa RC Column (95 cm x 95 cm) | Column | 40MPa | Concrete Rectangular | 950 | 950 | 9025 | 3050 | 2.75 | 6734.25 | G300E | 57420520 | 450.54 | G300E | 0 | 0
100 | Story10 | C5 | 40 MPa RC Column (95 cm x 95 cm) | Column | 40MPa | Concrete Rectangular | 950 | 950 | 9025 | 3050 | 2.75 | 6734.25 | G300E | 64917216.67 | 509.36 | G300E | 0 | 0
101 | Story10 | C50 | 40 MPa RC Column (95 cm x 95 cm) | Column | 40MPa | Concrete Rectangular | 950 | 950 | 9025 | 3050 | 2.75 | 6734.25 | G300E | 157865966.67 | 1238.67 | G300E | 0 | 0
102 | Story10 | C51 | 40 MPa RC Column (95 cm x 95 cm) | Column | 40MPa | Concrete Rectangular | 950 | 950 | 9025 | 3050 | 2.75 | 6734.25 | G300E | 180837550 | 1418.92 | G300E | 0 | 0
103 | Story10 | C52 | 40 MPa RC Column (95 cm x 95 cm) | Column | 40MPa | Concrete Rectangular | 950 | 950 | 9025 | 3050 | 2.75 | 6734.25 | G300E | 179922550 | 1411.74 | G300E | 0 | 0
104 | Story10 | C53 | 40 MPa RC Column (95 cm x 95 cm) | Column | 40MPa | Concrete Rectangular | 950 | 950 | 9025 | 3050 | 2.75 | 6734.25 | G300E | 179854433.33 | 1411.2 | G300E | 0 | 0
105 | Story10 | C54 | 40 MPa RC Column (95 cm x 95 cm) | Column | 40MPa | Concrete Rectangular | 950 | 950 | 9025 | 3050 | 2.75 | 6734.25 | G300E | 180675900 | 1417.65 | G300E | 0 | 0
106 | Story10 | C55 | 40 MPa RC Column (95 cm x 95 cm) | Column | 40MPa | Concrete Rectangular | 950 | 950 | 9025 | 3050 | 2.75 | 6734.25 | G300E | 158256366.67 | 1241.74 | G300E | 0 | 0
107 | Story10 | C56 | 40 MPa RC Column (95 cm x 95 cm) | Column | 40MPa | Concrete Rectangular | 950 | 950 | 9025 | 3050 | 2.75 | 6734.25 | G300E | 57415030 | 450.5 | G300E | 0 | 0
108 | Story10 | C57 | 40 MPa RC Column (95 cm x 95 cm) | Column | 40MPa | Concrete Rectangular | 950 | 950 | 9025 | 3050 | 2.75 | 6734.25 | G300E | 72426316.67 | 568.28 | G300E | 0 | 0
109 | Story10 | C58 | 40 MPa RC Column (95 cm x 95 cm) | Column | 40MPa | Concrete Rectangular | 950 | 950 | 9025 | 3050 | 2.75 | 6734.25 | G300E | 57419300 | 450.53 | G300E | 0 | 0
110 | Story10 | C59 | 40 MPa RC Column (95 cm x 95 cm) | Column | 40MPa | Concrete Rectangular | 950 | 950 | 9025 | 3050 | 2.75 | 6734.25 | G300E | 57213933.33 | 448.92 | G300E | 0 | 0
111 | Story10 | C6 | 40 MPa RC Column (95 cm x 95 cm) | Column | 40MPa | Concrete Rectangular | 950 | 950 | 9025 | 3050 | 2.75 | 6734.25 | G300E | 57216983.33 | 448.95 | G300E | 0 | 0
112 | Story10 | C60 | 40 MPa RC Column (95 cm x 95 cm) | Column | 40MPa | Concrete Rectangular | 950 | 950 | 9025 | 3050 | 2.75 | 6734.25 | G300E | 64911116.67 | 509.32 | G300E | 0 | 0
113 | Story10 | C61 | 40 MPa RC Column (95 cm x 95 cm) | Column | 40MPa | Concrete Rectangular | 950 | 950 | 9025 | 3050 | 2.75 | 6734.25 | G300E | 64908066.67 | 509.29 | G300E | 0 | 0
114 | Story10 | C62 | 40 MPa RC Column (95 cm x 95 cm) | Column | 40MPa | Concrete Rectangular | 950 | 950 | 9025 | 3050 | 2.75 | 6734.25 | G300E | 57207833.33 | 448.87 | G300E | 0 | 0
115 | Story10 | C63 | 40 MPa RC Column (95 cm x 95 cm) | Column | 40MPa | Concrete Rectangular | 950 | 950 | 9025 | 3050 | 2.75 | 6734.25 | G300E | 57415030 | 450.5 | G300E | 0 | 0
116 | Story10 | C64 | 40 MPa RC Column (95 cm x 95 cm) | Column | 40MPa | Concrete Rectangular | 950 | 950 | 9025 | 3050 | 2.75 | 6734.25 | G300E | 72399883.33 | 568.08 | G300E | 0 | 0
117 | Story10 | C7 | 40 MPa RC Column (95 cm x 95 cm) | Column | 40MPa | Concrete Rectangular | 950 | 950 | 9025 | 3050 | 2.75 | 6734.25 | G300E | 57421130 | 450.55 | G300E | 0 | 0
118 | Story10 | C8 | 40 MPa RC Column (95 cm x 95 cm) | Column | 40MPa | Concrete Rectangular | 950 | 950 | 9025 | 3050 | 2.75 | 6734.25 | G300E | 72426316.67 | 568.28 | G300E | 0 | 0
119 | Story10 | C9 | 40 MPa RC Column (95 cm x 95 cm) | Column | 40MPa | Concrete Rectangular | 950 | 950 | 9025 | 3050 | 2.75 | 6734.25 | G300E | 57419910 | 450.54 | G300E | 0 | 0
120 | Story11 | C1 | 40 MPa RC Column (92.5 cm x 92.5 cm) | Column | 40MPa | Concrete Rectangular | 925 | 925 | 8556.3 | 3025 | 2.59 | 6332.15 | G300E | 85998733.33 | 674.78 | G300E | 0 | 0
121 | Story11 | C10 | 40 MPa RC Column (92.5 cm x 92.5 cm) | Column | 40MPa | Concrete Rectangular | 925 | 925 | 8556.3 | 3025 | 2.59 | 6332.15 | G300E | 160709175 | 1260.98 | G300E | 0 | 0
122 | Story11 | C11 | 40 MPa RC Column (92.5 cm x 92.5 cm) | Column | 40MPa | Concrete Rectangular | 925 | 925 | 8556.3 | 3025 | 2.59 | 6332.15 | G300E | 183632625 | 1440.85 | G300E | 0 | 0
123 | Story11 | C12 | 40 MPa RC Column (92.5 cm x 92.5 cm) | Column | 40MPa | Concrete Rectangular | 925 | 925 | 8556.3 | 3025 | 2.59 | 6332.15 | G300E | 182935866.67 | 1435.38 | G300E | 0 | 0
124 | Story11 | C13 | 40 MPa RC Column (92.5 cm x 92.5 cm) | Column | 40MPa | Concrete Rectangular | 925 | 925 | 8556.3 | 3025 | 2.59 | 6332.15 | G300E | 182930825 | 1435.34 | G300E | 0 | 0
125 | Story11 | C14 | 40 MPa RC Column (92.5 cm x 92.5 cm) | Column | 40MPa | Concrete Rectangular | 925 | 925 | 8556.3 | 3025 | 2.59 | 6332.15 | G300E | 183628591.67 | 1440.82 | G300E | 0 | 0
126 | Story11 | C15 | 40 MPa RC Column (92.5 cm x 92.5 cm) | Column | 40MPa | Concrete Rectangular | 925 | 925 | 8556.3 | 3025 | 2.59 | 6332.15 | G300E | 160708166.67 | 1260.98 | G300E | 0 | 0
127 | Story11 | C16 | 40 MPa RC Column (92.5 cm x 92.5 cm) | Column | 40MPa | Concrete Rectangular | 925 | 925 | 8556.3 | 3025 | 2.59 | 6332.15 | G300E | 64354858.33 | 504.95 | G300E | 0 | 0
128 | Story11 | C17 | 40 MPa RC Column (92.5 cm x 92.5 cm) | Column | 40MPa | Concrete Rectangular | 925 | 925 | 8556.3 | 3025 | 2.59 | 6332.15 | G300E | 66504625 | 521.82 | G300E | 0 | 0
129 | Story11 | C18 | 40 MPa RC Column (92.5 cm x 92.5 cm) | Column | 40MPa | Concrete Rectangular | 925 | 925 | 8556.3 | 3025 | 2.59 | 6332.15 | G300E | 183633633.33 | 1440.86 | G300E | 0 | 0
130 | Story11 | C19 | 40 MPa RC Column (92.5 cm x 92.5 cm) | Column | 40MPa | Concrete Rectangular | 925 | 925 | 8556.3 | 3025 | 2.59 | 6332.15 | G300E | 202003450 | 1584.99 | G300E | 0 | 0
131 | Story11 | C2 | 40 MPa RC Column (92.5 cm x 92.5 cm) | Column | 40MPa | Concrete Rectangular | 925 | 925 | 8556.3 | 3025 | 2.59 | 6332.15 | G300E | 64352841.67 | 504.94 | G300E | 0 | 0
132 | Story11 | C20 | 40 MPa RC Column (92.5 cm x 92.5 cm) | Column | 40MPa | Concrete Rectangular | 925 | 925 | 8556.3 | 3025 | 2.59 | 6332.15 | G300E | 176518833.33 | 1385.03 | G300E | 0 | 0
133 | Story11 | C21 | 40 MPa RC Column (92.5 cm x 92.5 cm) | Column | 40MPa | Concrete Rectangular | 925 | 925 | 8556.3 | 3025 | 2.59 | 6332.15 | G300E | 176488583.33 | 1384.79 | G300E | 0 | 0
134 | Story11 | C22 | 40 MPa RC Column (92.5 cm x 92.5 cm) | Column | 40MPa | Concrete Rectangular | 925 | 925 | 8556.3 | 3025 | 2.59 | 6332.15 | G300E | 201986308.33 | 1584.86 | G300E | 0 | 0
135 | Story11 | C23 | 40 MPa RC Column (92.5 cm x 92.5 cm) | Column | 40MPa | Concrete Rectangular | 925 | 925 | 8556.3 | 3025 | 2.59 | 6332.15 | G300E | 183626575 | 1440.8 | G300E | 0 | 0
136 | Story11 | C24 | 40 MPa RC Column (92.5 cm x 92.5 cm) | Column | 40MPa | Concrete Rectangular | 925 | 925 | 8556.3 | 3025 | 2.59 | 6332.15 | G300E | 66504625 | 521.82 | G300E | 0 | 0
137 | Story11 | C25 | 40 MPa RC Column (92.5 cm x 92.5 cm) | Column | 40MPa | Concrete Rectangular | 925 | 925 | 8556.3 | 3025 | 2.59 | 6332.15 | G300E | 69593150 | 546.05 | G300E | 0 | 0
138 | Story11 | C26 | 40 MPa RC Column (92.5 cm x 92.5 cm) | Column | 40MPa | Concrete Rectangular | 925 | 925 | 8556.3 | 3025 | 2.59 | 6332.15 | G300E | 182939900 | 1435.41 | G300E | 0 | 0
139 | Story11 | C27 | 40 MPa RC Column (92.5 cm x 92.5 cm) | Column | 40MPa | Concrete Rectangular | 925 | 925 | 8556.3 | 3025 | 2.59 | 6332.15 | G300E | 176532950 | 1385.14 | G300E | 0 | 0
140 | Story11 | C3 | 40 MPa RC Column (92.5 cm x 92.5 cm) | Column | 40MPa | Concrete Rectangular | 925 | 925 | 8556.3 | 3025 | 2.59 | 6332.15 | G300E | 66504625 | 521.82 | G300E | 0 | 0
141 | Story11 | C30 | 40 MPa RC Column (92.5 cm x 92.5 cm) | Column | 40MPa | Concrete Rectangular | 925 | 925 | 8556.3 | 3025 | 2.59 | 6332.15 | G300E | 176479508.33 | 1384.72 | G300E | 0 | 0
142 | Story11 | C31 | 40 MPa RC Column (92.5 cm x 92.5 cm) | Column | 40MPa | Concrete Rectangular | 925 | 925 | 8556.3 | 3025 | 2.59 | 6332.15 | G300E | 182914691.67 | 1435.22 | G300E | 0 | 0
143 | Story11 | C32 | 40 MPa RC Column (92.5 cm x 92.5 cm) | Column | 40MPa | Concrete Rectangular | 925 | 925 | 8556.3 | 3025 | 2.59 | 6332.15 | G300E | 69590125 | 546.03 | G300E | 0 | 0
144 | Story11 | C33 | 40 MPa RC Column (92.5 cm x 92.5 cm) | Column | 40MPa | Concrete Rectangular | 925 | 925 | 8556.3 | 3025 | 2.59 | 6332.15 | G300E | 69593150 | 546.05 | G300E | 0 | 0
145 | Story11 | C34 | 40 MPa RC Column (92.5 cm x 92.5 cm) | Column | 40MPa | Concrete Rectangular | 925 | 925 | 8556.3 | 3025 | 2.59 | 6332.15 | G300E | 182939900 | 1435.41 | G300E | 0 | 0
146 | Story11 | C35 | 40 MPa RC Column (92.5 cm x 92.5 cm) | Column | 40MPa | Concrete Rectangular | 925 | 925 | 8556.3 | 3025 | 2.59 | 6332.15 | G300E | 176531941.67 | 1385.14 | G300E | 0 | 0
147 | Story11 | C38 | 40 MPa RC Column (92.5 cm x 92.5 cm) | Column | 40MPa | Concrete Rectangular | 925 | 925 | 8556.3 | 3025 | 2.59 | 6332.15 | G300E | 176282883.33 | 1383.18 | G300E | 0 | 0
148 | Story11 | C39 | 40 MPa RC Column (92.5 cm x 92.5 cm) | Column | 40MPa | Concrete Rectangular | 925 | 925 | 8556.3 | 3025 | 2.59 | 6332.15 | G300E | 182858225 | 1434.77 | G300E | 0 | 0
149 | Story11 | C4 | 40 MPa RC Column (92.5 cm x 92.5 cm) | Column | 40MPa | Concrete Rectangular | 925 | 925 | 8556.3 | 3025 | 2.59 | 6332.15 | G300E | 69593755 | 546.06 | G300E | 0 | 0
150 | Story11 | C40 | 40 MPa RC Column (92.5 cm x 92.5 cm) | Column | 40MPa | Concrete Rectangular | 925 | 925 | 8556.3 | 3025 | 2.59 | 6332.15 | G300E | 69589520 | 546.03 | G300E | 0 | 0
151 | Story11 | C41 | 40 MPa RC Column (92.5 cm x 92.5 cm) | Column | 40MPa | Concrete Rectangular | 925 | 925 | 8556.3 | 3025 | 2.59 | 6332.15 | G300E | 66504625 | 521.82 | G300E | 0 | 0
152 | Story11 | C42 | 40 MPa RC Column (92.5 cm x 92.5 cm) | Column | 40MPa | Concrete Rectangular | 925 | 925 | 8556.3 | 3025 | 2.59 | 6332.15 | G300E | 183632625 | 1440.85 | G300E | 0 | 0
153 | Story11 | C43 | 40 MPa RC Column (92.5 cm x 92.5 cm) | Column | 40MPa | Concrete Rectangular | 925 | 925 | 8556.3 | 3025 | 2.59 | 6332.15 | G300E | 201996391.67 | 1584.94 | G300E | 0 | 0
154 | Story11 | C44 | 40 MPa RC Column (92.5 cm x 92.5 cm) | Column | 40MPa | Concrete Rectangular | 925 | 925 | 8556.3 | 3025 | 2.59 | 6332.15 | G300E | 176461358.33 | 1384.58 | G300E | 0 | 0
155 | Story11 | C45 | 40 MPa RC Column (92.5 cm x 92.5 cm) | Column | 40MPa | Concrete Rectangular | 925 | 925 | 8556.3 | 3025 | 2.59 | 6332.15 | G300E | 176220366.67 | 1382.69 | G300E | 0 | 0
156 | Story11 | C46 | 40 MPa RC Column (92.5 cm x 92.5 cm) | Column | 40MPa | Concrete Rectangular | 925 | 925 | 8556.3 | 3025 | 2.59 | 6332.15 | G300E | 202364433.33 | 1587.83 | G300E | 0 | 0
157 | Story11 | C47 | 40 MPa RC Column (92.5 cm x 92.5 cm) | Column | 40MPa | Concrete Rectangular | 925 | 925 | 8556.3 | 3025 | 2.59 | 6332.15 | G300E | 183508600 | 1439.88 | G300E | 0 | 0
158 | Story11 | C48 | 40 MPa RC Column (92.5 cm x 92.5 cm) | Column | 40MPa | Concrete Rectangular | 925 | 925 | 8556.3 | 3025 | 2.59 | 6332.15 | G300E | 66498575 | 521.77 | G300E | 0 | 0
159 | Story11 | C49 | 40 MPa RC Column (92.5 cm x 92.5 cm) | Column | 40MPa | Concrete Rectangular | 925 | 925 | 8556.3 | 3025 | 2.59 | 6332.15 | G300E | 64354858.33 | 504.95 | G300E | 0 | 0
160 | Story11 | C5 | 40 MPa RC Column (92.5 cm x 92.5 cm) | Column | 40MPa | Concrete Rectangular | 925 | 925 | 8556.3 | 3025 | 2.59 | 6332.15 | G300E | 69593755 | 546.06 | G300E | 0 | 0
161 | Story11 | C50 | 40 MPa RC Column (92.5 cm x 92.5 cm) | Column | 40MPa | Concrete Rectangular | 925 | 925 | 8556.3 | 3025 | 2.59 | 6332.15 | G300E | 160708166.67 | 1260.98 | G300E | 0 | 0
162 | Story11 | C51 | 40 MPa RC Column (92.5 cm x 92.5 cm) | Column | 40MPa | Concrete Rectangular | 925 | 925 | 8556.3 | 3025 | 2.59 | 6332.15 | G300E | 183627583.33 | 1440.81 | G300E | 0 | 0
163 | Story11 | C52 | 40 MPa RC Column (92.5 cm x 92.5 cm) | Column | 40MPa | Concrete Rectangular | 925 | 925 | 8556.3 | 3025 | 2.59 | 6332.15 | G300E | 182908641.67 | 1435.17 | G300E | 0 | 0
164 | Story11 | C53 | 40 MPa RC Column (92.5 cm x 92.5 cm) | Column | 40MPa | Concrete Rectangular | 925 | 925 | 8556.3 | 3025 | 2.59 | 6332.15 | G300E | 182845116.67 | 1434.67 | G300E | 0 | 0
165 | Story11 | C54 | 40 MPa RC Column (92.5 cm x 92.5 cm) | Column | 40MPa | Concrete Rectangular | 925 | 925 | 8556.3 | 3025 | 2.59 | 6332.15 | G300E | 183495491.67 | 1439.77 | G300E | 0 | 0
166 | Story11 | C55 | 40 MPa RC Column (92.5 cm x 92.5 cm) | Column | 40MPa | Concrete Rectangular | 925 | 925 | 8556.3 | 3025 | 2.59 | 6332.15 | G300E | 161116541.67 | 1264.18 | G300E | 0 | 0
167 | Story11 | C56 | 40 MPa RC Column (92.5 cm x 92.5 cm) | Column | 40MPa | Concrete Rectangular | 925 | 925 | 8556.3 | 3025 | 2.59 | 6332.15 | G300E | 64340741.67 | 504.84 | G300E | 0 | 0
168 | Story11 | C57 | 40 MPa RC Column (92.5 cm x 92.5 cm) | Column | 40MPa | Concrete Rectangular | 925 | 925 | 8556.3 | 3025 | 2.59 | 6332.15 | G300E | 85999741.67 | 674.79 | G300E | 0 | 0
169 | Story11 | C58 | 40 MPa RC Column (92.5 cm x 92.5 cm) | Column | 40MPa | Concrete Rectangular | 925 | 925 | 8556.3 | 3025 | 2.59 | 6332.15 | G300E | 64352841.67 | 504.94 | G300E | 0 | 0
170 | Story11 | C59 | 40 MPa RC Column (92.5 cm x 92.5 cm) | Column | 40MPa | Concrete Rectangular | 925 | 925 | 8556.3 | 3025 | 2.59 | 6332.15 | G300E | 66502608.33 | 521.8 | G300E | 0 | 0
171 | Story11 | C6 | 40 MPa RC Column (92.5 cm x 92.5 cm) | Column | 40MPa | Concrete Rectangular | 925 | 925 | 8556.3 | 3025 | 2.59 | 6332.15 | G300E | 66504625 | 521.82 | G300E | 0 | 0
172 | Story11 | C60 | 40 MPa RC Column (92.5 cm x 92.5 cm) | Column | 40MPa | Concrete Rectangular | 925 | 925 | 8556.3 | 3025 | 2.59 | 6332.15 | G300E | 69589520 | 546.03 | G300E | 0 | 0
173 | Story11 | C61 | 40 MPa RC Column (92.5 cm x 92.5 cm) | Column | 40MPa | Concrete Rectangular | 925 | 925 | 8556.3 | 3025 | 2.59 | 6332.15 | G300E | 69586495 | 546 | G300E | 0 | 0
174 | Story11 | C62 | 40 MPa RC Column (92.5 cm x 92.5 cm) | Column | 40MPa | Concrete Rectangular | 925 | 925 | 8556.3 | 3025 | 2.59 | 6332.15 | G300E | 66498575 | 521.77 | G300E | 0 | 0
175 | Story11 | C63 | 40 MPa RC Column (92.5 cm x 92.5 cm) | Column | 40MPa | Concrete Rectangular | 925 | 925 | 8556.3 | 3025 | 2.59 | 6332.15 | G300E | 64338725 | 504.83 | G300E | 0 | 0
176 | Story11 | C64 | 40 MPa RC Column (92.5 cm x 92.5 cm) | Column | 40MPa | Concrete Rectangular | 925 | 925 | 8556.3 | 3025 | 2.59 | 6332.15 | G300E | 85958400 | 674.46 | G300E | 0 | 0
177 | Story11 | C7 | 40 MPa RC Column (92.5 cm x 92.5 cm) | Column | 40MPa | Concrete Rectangular | 925 | 925 | 8556.3 | 3025 | 2.59 | 6332.15 | G300E | 64355866.67 | 504.96 | G300E | 0 | 0
178 | Story11 | C8 | 40 MPa RC Column (92.5 cm x 92.5 cm) | Column | 40MPa | Concrete Rectangular | 925 | 925 | 8556.3 | 3025 | 2.59 | 6332.15 | G300E | 85999741.67 | 674.79 | G300E | 0 | 0
179 | Story11 | C9 | 40 MPa RC Column (92.5 cm x 92.5 cm) | Column | 40MPa | Concrete Rectangular | 925 | 925 | 8556.3 | 3025 | 2.59 | 6332.15 | G300E | 64352841.67 | 504.94 | G300E | 0 | 0
180 | Story11 | D17 | 40 MPa RC Column (110 cm x 110 cm) | Column | 40MPa | Concrete Rectangular | 1100 | 1100 | 12100 | 30680.4 | 37.12 | 90821.49 | G300E | 1875286611.53 | 14714.19 | G300E | 0 | 0
181 | Story11 | D18 | 40 MPa RC Column (110 cm x 110 cm) | Column | 40MPa | Concrete Rectangular | 1100 | 1100 | 12100 | 30680.4 | 37.12 | 90821.49 | G300E | 1890505794.4 | 14833.61 | G300E | 0 | 0
182 | Story11 | D19 | 40 MPa RC Column (110 cm x 110 cm) | Column | 40MPa | Concrete Rectangular | 1100 | 1100 | 12100 | 30680.4 | 37.12 | 90821.49 | G300E | 1901056443.07 | 14916.39 | G300E | 0 | 0
183 | Story11 | D20 | 40 MPa RC Column (110 cm x 110 cm) | Column | 40MPa | Concrete Rectangular | 1100 | 1100 | 12100 | 30680.4 | 37.12 | 90821.49 | G300E | 1900906450 | 14915.22 | G300E | 0 | 0
184 | Story11 | D21 | 40 MPa RC Column (110 cm x 110 cm) | Column | 40MPa | Concrete Rectangular | 1100 | 1100 | 12100 | 30680.4 | 37.12 | 90821.49 | G300E | 1875474102.87 | 14715.67 | G300E | 0 | 0
185 | Story11 | D22 | 40 MPa RC Column (110 cm x 110 cm) | Column | 40MPa | Concrete Rectangular | 1100 | 1100 | 12100 | 30680.4 | 37.12 | 90821.49 | G300E | 1875138322.93 | 14713.03 | G300E | 0 | 0
186 | Story11 | D23 | 40 MPa RC Column (110 cm x 110 cm) | Column | 40MPa | Concrete Rectangular | 1100 | 1100 | 12100 | 30680.4 | 37.12 | 90821.49 | G300E | 1901053034.13 | 14916.37 | G300E | 0 | 0
187 | Story11 | D24 | 40 MPa RC Column (110 cm x 110 cm) | Column | 40MPa | Concrete Rectangular | 1100 | 1100 | 12100 | 30680.4 | 37.12 | 90821.49 | G300E | 1900906450 | 14915.22 | G300E | 0 | 0
188 | Story11 | D25 | 40 MPa RC Column (110 cm x 110 cm) | Column | 40MPa | Concrete Rectangular | 1100 | 1100 | 12100 | 30680.4 | 37.12 | 90821.49 | G300E | 1901141666.4 | 14917.06 | G300E | 0 | 0
189 | Story11 | D26 | 40 MPa RC Column (110 cm x 110 cm) | Column | 40MPa | Concrete Rectangular | 1100 | 1100 | 12100 | 30680.4 | 37.12 | 90821.49 | G300E | 1900705322.93 | 14913.64 | G300E | 0 | 0
190 | Story11 | D27 | 40 MPa RC Column (110 cm x 110 cm) | Column | 40MPa | Concrete Rectangular | 1100 | 1100 | 12100 | 30680.4 | 37.12 | 90821.49 | G300E | 1890633629.4 | 14834.61 | G300E | 0 | 0
191 | Story11 | D28 | 40 MPa RC Column (110 cm x 110 cm) | Column | 40MPa | Concrete Rectangular | 1100 | 1100 | 12100 | 30680.4 | 37.12 | 90821.49 | G300E | 1890384777.27 | 14832.66 | G300E | 0 | 0
192 | Story11 | D29 | 40 MPa RC Column (110 cm x 110 cm) | Column | 40MPa | Concrete Rectangular | 1100 | 1100 | 12100 | 30680.4 | 37.12 | 90821.49 | G300E | 1901128030.67 | 14916.96 | G300E | 0 | 0
193 | Story11 | D30 | 40 MPa RC Column (110 cm x 110 cm) | Column | 40MPa | Concrete Rectangular | 1100 | 1100 | 12100 | 30680.4 | 37.12 | 90821.49 | G300E | 1900703618.47 | 14913.63 | G300E | 0 | 0
194 | Story11 | D31 | 40 MPa RC Column (110 cm x 110 cm) | Column | 40MPa | Concrete Rectangular | 1100 | 1100 | 12100 | 30680.4 | 37.12 | 90821.49 | G300E | 1875705910.33 | 14717.48 | G300E | 0 | 0
195 | Story11 | D32 | 40 MPa RC Column (110 cm x 110 cm) | Column | 40MPa | Concrete Rectangular | 1100 | 1100 | 12100 | 30680.4 | 37.12 | 90821.49 | G300E | 1890807485 | 14835.98 | G300E | 0 | 0
196 | Story12 | C1 | 40 MPa RC Column (92.5 cm x 92.5 cm) | Column | 40MPa | Concrete Rectangular | 925 | 925 | 8556.3 | 3025 | 2.59 | 6332.15 | G300E | 46865316.67 | 367.72 | G300E | 0 | 0
197 | Story12 | C10 | 40 MPa RC Column (92.5 cm x 92.5 cm) | Column | 40MPa | Concrete Rectangular | 925 | 925 | 8556.3 | 3025 | 2.59 | 6332.15 | G300E | 146756866.67 | 1151.51 | G300E | 0 | 0
198 | Story12 | C11 | 40 MPa RC Column (92.5 cm x 92.5 cm) | Column | 40MPa | Concrete Rectangular | 925 | 925 | 8556.3 | 3025 | 2.59 | 6332.15 | G300E | 169129766.67 | 1327.05 | G300E | 0 | 0
199 | Story12 | C12 | 40 MPa RC Column (92.5 cm x 92.5 cm) | Column | 40MPa | Concrete Rectangular | 925 | 925 | 8556.3 | 3025 | 2.59 | 6332.15 | G300E | 168636691.67 | 1323.19 | G300E | 0 | 0
200 | Story12 | C13 | 40 MPa RC Column (92.5 cm x 92.5 cm) | Column | 40MPa | Concrete Rectangular | 925 | 925 | 8556.3 | 3025 | 2.59 | 6332.15 | G300E | 168631650 | 1323.15 | G300E | 0 | 0
201 | Story12 | C14 | 40 MPa RC Column (92.5 cm x 92.5 cm) | Column | 40MPa | Concrete Rectangular | 925 | 925 | 8556.3 | 3025 | 2.59 | 6332.15 | G300E | 169124725 | 1327.02 | G300E | 0 | 0
202 | Story12 | C15 | 40 MPa RC Column (92.5 cm x 92.5 cm) | Column | 40MPa | Concrete Rectangular | 925 | 925 | 8556.3 | 3025 | 2.59 | 6332.15 | G300E | 146754850 | 1151.49 | G300E | 0 | 0
203 | Story12 | C16 | 40 MPa RC Column (92.5 cm x 92.5 cm) | Column | 40MPa | Concrete Rectangular | 925 | 925 | 8556.3 | 3025 | 2.59 | 6332.15 | G300E | 54873500 | 430.56 | G300E | 0 | 0
204 | Story12 | C17 | 40 MPa RC Column (92.5 cm x 92.5 cm) | Column | 40MPa | Concrete Rectangular | 925 | 925 | 8556.3 | 3025 | 2.59 | 6332.15 | G300E | 57140233.33 | 448.34 | G300E | 0 | 0
205 | Story12 | C18 | 40 MPa RC Column (92.5 cm x 92.5 cm) | Column | 40MPa | Concrete Rectangular | 925 | 925 | 8556.3 | 3025 | 2.59 | 6332.15 | G300E | 169130775 | 1327.06 | G300E | 0 | 0
206 | Story12 | C19 | 40 MPa RC Column (92.5 cm x 92.5 cm) | Column | 40MPa | Concrete Rectangular | 925 | 925 | 8556.3 | 3025 | 2.59 | 6332.15 | G300E | 188551275 | 1479.44 | G300E | 0 | 0
207 | Story12 | C2 | 40 MPa RC Column (92.5 cm x 92.5 cm) | Column | 40MPa | Concrete Rectangular | 925 | 925 | 8556.3 | 3025 | 2.59 | 6332.15 | G300E | 54872491.67 | 430.55 | G300E | 0 | 0
208 | Story12 | C20 | 40 MPa RC Column (92.5 cm x 92.5 cm) | Column | 40MPa | Concrete Rectangular | 925 | 925 | 8556.3 | 3025 | 2.59 | 6332.15 | G300E | 161782041.67 | 1269.4 | G300E | 0 | 0
209 | Story12 | C21 | 40 MPa RC Column (92.5 cm x 92.5 cm) | Column | 40MPa | Concrete Rectangular | 925 | 925 | 8556.3 | 3025 | 2.59 | 6332.15 | G300E | 161751791.67 | 1269.16 | G300E | 0 | 0
210 | Story12 | C22 | 40 MPa RC Column (92.5 cm x 92.5 cm) | Column | 40MPa | Concrete Rectangular | 925 | 925 | 8556.3 | 3025 | 2.59 | 6332.15 | G300E | 188532116.67 | 1479.29 | G300E | 0 | 0
211 | Story12 | C23 | 40 MPa RC Column (92.5 cm x 92.5 cm) | Column | 40MPa | Concrete Rectangular | 925 | 925 | 8556.3 | 3025 | 2.59 | 6332.15 | G300E | 169122708.33 | 1327 | G300E | 0 | 0
212 | Story12 | C24 | 40 MPa RC Column (92.5 cm x 92.5 cm) | Column | 40MPa | Concrete Rectangular | 925 | 925 | 8556.3 | 3025 | 2.59 | 6332.15 | G300E | 57140233.33 | 448.34 | G300E | 0 | 0
213 | Story12 | C25 | 40 MPa RC Column (92.5 cm x 92.5 cm) | Column | 40MPa | Concrete Rectangular | 925 | 925 | 8556.3 | 3025 | 2.59 | 6332.15 | G300E | 56017555 | 439.53 | G300E | 0 | 0
214 | Story12 | C26 | 40 MPa RC Column (92.5 cm x 92.5 cm) | Column | 40MPa | Concrete Rectangular | 925 | 925 | 8556.3 | 3025 | 2.59 | 6332.15 | G300E | 168641733.33 | 1323.23 | G300E | 0 | 0
215 | Story12 | C27 | 40 MPa RC Column (92.5 cm x 92.5 cm) | Column | 40MPa | Concrete Rectangular | 925 | 925 | 8556.3 | 3025 | 2.59 | 6332.15 | G300E | 161797166.67 | 1269.52 | G300E | 0 | 0
216 | Story12 | C3 | 40 MPa RC Column (92.5 cm x 92.5 cm) | Column | 40MPa | Concrete Rectangular | 925 | 925 | 8556.3 | 3025 | 2.59 | 6332.15 | G300E | 57141241.67 | 448.35 | G300E | 0 | 0
217 | Story12 | C30 | 40 MPa RC Column (92.5 cm x 92.5 cm) | Column | 40MPa | Concrete Rectangular | 925 | 925 | 8556.3 | 3025 | 2.59 | 6332.15 | G300E | 161742716.67 | 1269.09 | G300E | 0 | 0
218 | Story12 | C31 | 40 MPa RC Column (92.5 cm x 92.5 cm) | Column | 40MPa | Concrete Rectangular | 925 | 925 | 8556.3 | 3025 | 2.59 | 6332.15 | G300E | 168614508.33 | 1323.01 | G300E | 0 | 0
219 | Story12 | C32 | 40 MPa RC Column (92.5 cm x 92.5 cm) | Column | 40MPa | Concrete Rectangular | 925 | 925 | 8556.3 | 3025 | 2.59 | 6332.15 | G300E | 56015135 | 439.52 | G300E | 0 | 0
220 | Story12 | C33 | 40 MPa RC Column (92.5 cm x 92.5 cm) | Column | 40MPa | Concrete Rectangular | 925 | 925 | 8556.3 | 3025 | 2.59 | 6332.15 | G300E | 56017555 | 439.53 | G300E | 0 | 0
221 | Story12 | C34 | 40 MPa RC Column (92.5 cm x 92.5 cm) | Column | 40MPa | Concrete Rectangular | 925 | 925 | 8556.3 | 3025 | 2.59 | 6332.15 | G300E | 168641733.33 | 1323.23 | G300E | 0 | 0
222 | Story12 | C35 | 40 MPa RC Column (92.5 cm x 92.5 cm) | Column | 40MPa | Concrete Rectangular | 925 | 925 | 8556.3 | 3025 | 2.59 | 6332.15 | G300E | 161797166.67 | 1269.52 | G300E | 0 | 0
223 | Story12 | C38 | 40 MPa RC Column (92.5 cm x 92.5 cm) | Column | 40MPa | Concrete Rectangular | 925 | 925 | 8556.3 | 3025 | 2.59 | 6332.15 | G300E | 161554158.33 | 1267.61 | G300E | 0 | 0
224 | Story12 | C39 | 40 MPa RC Column (92.5 cm x 92.5 cm) | Column | 40MPa | Concrete Rectangular | 925 | 925 | 8556.3 | 3025 | 2.59 | 6332.15 | G300E | 168557033.33 | 1322.56 | G300E | 0 | 0
225 | Story12 | C4 | 40 MPa RC Column (92.5 cm x 92.5 cm) | Column | 40MPa | Concrete Rectangular | 925 | 925 | 8556.3 | 3025 | 2.59 | 6332.15 | G300E | 56017555 | 439.53 | G300E | 0 | 0
226 | Story12 | C40 | 40 MPa RC Column (92.5 cm x 92.5 cm) | Column | 40MPa | Concrete Rectangular | 925 | 925 | 8556.3 | 3025 | 2.59 | 6332.15 | G300E | 56013320 | 439.5 | G300E | 0 | 0
227 | Story12 | C41 | 40 MPa RC Column (92.5 cm x 92.5 cm) | Column | 40MPa | Concrete Rectangular | 925 | 925 | 8556.3 | 3025 | 2.59 | 6332.15 | G300E | 57141241.67 | 448.35 | G300E | 0 | 0
228 | Story12 | C42 | 40 MPa RC Column (92.5 cm x 92.5 cm) | Column | 40MPa | Concrete Rectangular | 925 | 925 | 8556.3 | 3025 | 2.59 | 6332.15 | G300E | 169129766.67 | 1327.05 | G300E | 0 | 0
229 | Story12 | C43 | 40 MPa RC Column (92.5 cm x 92.5 cm) | Column | 40MPa | Concrete Rectangular | 925 | 925 | 8556.3 | 3025 | 2.59 | 6332.15 | G300E | 188544216.67 | 1479.39 | G300E | 0 | 0
230 | Story12 | C44 | 40 MPa RC Column (92.5 cm x 92.5 cm) | Column | 40MPa | Concrete Rectangular | 925 | 925 | 8556.3 | 3025 | 2.59 | 6332.15 | G300E | 161724566.67 | 1268.95 | G300E | 0 | 0
231 | Story12 | C45 | 40 MPa RC Column (92.5 cm x 92.5 cm) | Column | 40MPa | Concrete Rectangular | 925 | 925 | 8556.3 | 3025 | 2.59 | 6332.15 | G300E | 161488616.67 | 1267.1 | G300E | 0 | 0
232 | Story12 | C46 | 40 MPa RC Column (92.5 cm x 92.5 cm) | Column | 40MPa | Concrete Rectangular | 925 | 925 | 8556.3 | 3025 | 2.59 | 6332.15 | G300E | 188899150 | 1482.17 | G300E | 0 | 0
233 | Story12 | C47 | 40 MPa RC Column (92.5 cm x 92.5 cm) | Column | 40MPa | Concrete Rectangular | 925 | 925 | 8556.3 | 3025 | 2.59 | 6332.15 | G300E | 169014816.67 | 1326.15 | G300E | 0 | 0
234 | Story12 | C48 | 40 MPa RC Column (92.5 cm x 92.5 cm) | Column | 40MPa | Concrete Rectangular | 925 | 925 | 8556.3 | 3025 | 2.59 | 6332.15 | G300E | 57137208.33 | 448.32 | G300E | 0 | 0
235 | Story12 | C49 | 40 MPa RC Column (92.5 cm x 92.5 cm) | Column | 40MPa | Concrete Rectangular | 925 | 925 | 8556.3 | 3025 | 2.59 | 6332.15 | G300E | 54874508.33 | 430.57 | G300E | 0 | 0
236 | Story12 | C5 | 40 MPa RC Column (92.5 cm x 92.5 cm) | Column | 40MPa | Concrete Rectangular | 925 | 925 | 8556.3 | 3025 | 2.59 | 6332.15 | G300E | 56017555 | 439.53 | G300E | 0 | 0
237 | Story12 | C50 | 40 MPa RC Column (92.5 cm x 92.5 cm) | Column | 40MPa | Concrete Rectangular | 925 | 925 | 8556.3 | 3025 | 2.59 | 6332.15 | G300E | 146754850 | 1151.49 | G300E | 0 | 0
238 | Story12 | C51 | 40 MPa RC Column (92.5 cm x 92.5 cm) | Column | 40MPa | Concrete Rectangular | 925 | 925 | 8556.3 | 3025 | 2.59 | 6332.15 | G300E | 169123716.67 | 1327.01 | G300E | 0 | 0
239 | Story12 | C52 | 40 MPa RC Column (92.5 cm x 92.5 cm) | Column | 40MPa | Concrete Rectangular | 925 | 925 | 8556.3 | 3025 | 2.59 | 6332.15 | G300E | 168607450 | 1322.96 | G300E | 0 | 0
240 | Story12 | C53 | 40 MPa RC Column (92.5 cm x 92.5 cm) | Column | 40MPa | Concrete Rectangular | 925 | 925 | 8556.3 | 3025 | 2.59 | 6332.15 | G300E | 168542916.67 | 1322.45 | G300E | 0 | 0
241 | Story12 | C54 | 40 MPa RC Column (92.5 cm x 92.5 cm) | Column | 40MPa | Concrete Rectangular | 925 | 925 | 8556.3 | 3025 | 2.59 | 6332.15 | G300E | 169000700 | 1326.04 | G300E | 0 | 0
242 | Story12 | C55 | 40 MPa RC Column (92.5 cm x 92.5 cm) | Column | 40MPa | Concrete Rectangular | 925 | 925 | 8556.3 | 3025 | 2.59 | 6332.15 | G300E | 147081550 | 1154.06 | G300E | 0 | 0
243 | Story12 | C56 | 40 MPa RC Column (92.5 cm x 92.5 cm) | Column | 40MPa | Concrete Rectangular | 925 | 925 | 8556.3 | 3025 | 2.59 | 6332.15 | G300E | 54880558.33 | 430.61 | G300E | 0 | 0
244 | Story12 | C57 | 40 MPa RC Column (92.5 cm x 92.5 cm) | Column | 40MPa | Concrete Rectangular | 925 | 925 | 8556.3 | 3025 | 2.59 | 6332.15 | G300E | 46865316.67 | 367.72 | G300E | 0 | 0
245 | Story12 | C58 | 40 MPa RC Column (92.5 cm x 92.5 cm) | Column | 40MPa | Concrete Rectangular | 925 | 925 | 8556.3 | 3025 | 2.59 | 6332.15 | G300E | 54871483.33 | 430.54 | G300E | 0 | 0
246 | Story12 | C59 | 40 MPa RC Column (92.5 cm x 92.5 cm) | Column | 40MPa | Concrete Rectangular | 925 | 925 | 8556.3 | 3025 | 2.59 | 6332.15 | G300E | 57138216.67 | 448.33 | G300E | 0 | 0
247 | Story12 | C6 | 40 MPa RC Column (92.5 cm x 92.5 cm) | Column | 40MPa | Concrete Rectangular | 925 | 925 | 8556.3 | 3025 | 2.59 | 6332.15 | G300E | 57141241.67 | 448.35 | G300E | 0 | 0
248 | Story12 | C60 | 40 MPa RC Column (92.5 cm x 92.5 cm) | Column | 40MPa | Concrete Rectangular | 925 | 925 | 8556.3 | 3025 | 2.59 | 6332.15 | G300E | 56014530 | 439.51 | G300E | 0 | 0
249 | Story12 | C61 | 40 MPa RC Column (92.5 cm x 92.5 cm) | Column | 40MPa | Concrete Rectangular | 925 | 925 | 8556.3 | 3025 | 2.59 | 6332.15 | G300E | 56011505 | 439.49 | G300E | 0 | 0
250 | Story12 | C62 | 40 MPa RC Column (92.5 cm x 92.5 cm) | Column | 40MPa | Concrete Rectangular | 925 | 925 | 8556.3 | 3025 | 2.59 | 6332.15 | G300E | 57135191.67 | 448.3 | G300E | 0 | 0
251 | Story12 | C63 | 40 MPa RC Column (92.5 cm x 92.5 cm) | Column | 40MPa | Concrete Rectangular | 925 | 925 | 8556.3 | 3025 | 2.59 | 6332.15 | G300E | 54878541.67 | 430.6 | G300E | 0 | 0
252 | Story12 | C64 | 40 MPa RC Column (92.5 cm x 92.5 cm) | Column | 40MPa | Concrete Rectangular | 925 | 925 | 8556.3 | 3025 | 2.59 | 6332.15 | G300E | 46893550 | 367.94 | G300E | 0 | 0
253 | Story12 | C7 | 40 MPa RC Column (92.5 cm x 92.5 cm) | Column | 40MPa | Concrete Rectangular | 925 | 925 | 8556.3 | 3025 | 2.59 | 6332.15 | G300E | 54874508.33 | 430.57 | G300E | 0 | 0
254 | Story12 | C8 | 40 MPa RC Column (92.5 cm x 92.5 cm) | Column | 40MPa | Concrete Rectangular | 925 | 925 | 8556.3 | 3025 | 2.59 | 6332.15 | G300E | 46866325 | 367.73 | G300E | 0 | 0
255 | Story12 | C9 | 40 MPa RC Column (92.5 cm x 92.5 cm) | Column | 40MPa | Concrete Rectangular | 925 | 925 | 8556.3 | 3025 | 2.59 | 6332.15 | G300E | 54872491.67 | 430.55 | G300E | 0 | 0
256 | Story13 | C1 | 40 MPa RC Column (90 cm x 90 cm) | Column | 40MPa | Concrete Rectangular | 900 | 900 | 8100 | 3000 | 2.43 | 5944.95 | G300E | 60051000 | 471.18 | G300E | 0 | 0
257 | Story13 | C10 | 40 MPa RC Column (90 cm x 90 cm) | Column | 40MPa | Concrete Rectangular | 900 | 900 | 8100 | 3000 | 2.43 | 5944.95 | G300E | 146868000 | 1152.38 | G300E | 0 | 0
258 | Story13 | C11 | 40 MPa RC Column (90 cm x 90 cm) | Column | 40MPa | Concrete Rectangular | 900 | 900 | 8100 | 3000 | 2.43 | 5944.95 | G300E | 169281000 | 1328.24 | G300E | 0 | 0
259 | Story13 | C12 | 40 MPa RC Column (90 cm x 90 cm) | Column | 40MPa | Concrete Rectangular | 900 | 900 | 8100 | 3000 | 2.43 | 5944.95 | G300E | 168953000 | 1325.67 | G300E | 0 | 0
260 | Story13 | C13 | 40 MPa RC Column (90 cm x 90 cm) | Column | 40MPa | Concrete Rectangular | 900 | 900 | 8100 | 3000 | 2.43 | 5944.95 | G300E | 168947000 | 1325.62 | G300E | 0 | 0
261 | Story13 | C14 | 40 MPa RC Column (90 cm x 90 cm) | Column | 40MPa | Concrete Rectangular | 900 | 900 | 8100 | 3000 | 2.43 | 5944.95 | G300E | 169276000 | 1328.2 | G300E | 0 | 0
262 | Story13 | C15 | 40 MPa RC Column (90 cm x 90 cm) | Column | 40MPa | Concrete Rectangular | 900 | 900 | 8100 | 3000 | 2.43 | 5944.95 | G300E | 146867000 | 1152.37 | G300E | 0 | 0
263 | Story13 | C16 | 40 MPa RC Column (90 cm x 90 cm) | Column | 40MPa | Concrete Rectangular | 900 | 900 | 8100 | 3000 | 2.43 | 5944.95 | G300E | 63443250 | 497.8 | G300E | 0 | 0
264 | Story13 | C17 | 40 MPa RC Column (90 cm x 90 cm) | Column | 40MPa | Concrete Rectangular | 900 | 900 | 8100 | 3000 | 2.43 | 5944.95 | G300E | 64685000 | 507.54 | G300E | 0 | 0
265 | Story13 | C18 | 40 MPa RC Column (90 cm x 90 cm) | Column | 40MPa | Concrete Rectangular | 900 | 900 | 8100 | 3000 | 2.43 | 5944.95 | G300E | 169282000 | 1328.25 | G300E | 0 | 0
266 | Story13 | C19 | 40 MPa RC Column (90 cm x 90 cm) | Column | 40MPa | Concrete Rectangular | 900 | 900 | 8100 | 3000 | 2.43 | 5944.95 | G300E | 187303000 | 1469.65 | G300E | 0 | 0
267 | Story13 | C2 | 40 MPa RC Column (90 cm x 90 cm) | Column | 40MPa | Concrete Rectangular | 900 | 900 | 8100 | 3000 | 2.43 | 5944.95 | G300E | 63442500 | 497.79 | G300E | 0 | 0
268 | Story13 | C20 | 40 MPa RC Column (90 cm x 90 cm) | Column | 40MPa | Concrete Rectangular | 900 | 900 | 8100 | 3000 | 2.43 | 5944.95 | G300E | 162463000 | 1274.74 | G300E | 0 | 0
269 | Story13 | C21 | 40 MPa RC Column (90 cm x 90 cm) | Column | 40MPa | Concrete Rectangular | 900 | 900 | 8100 | 3000 | 2.43 | 5944.95 | G300E | 162433000 | 1274.51 | G300E | 0 | 0
270 | Story13 | C22 | 40 MPa RC Column (90 cm x 90 cm) | Column | 40MPa | Concrete Rectangular | 900 | 900 | 8100 | 3000 | 2.43 | 5944.95 | G300E | 187285000 | 1469.51 | G300E | 0 | 0
271 | Story13 | C23 | 40 MPa RC Column (90 cm x 90 cm) | Column | 40MPa | Concrete Rectangular | 900 | 900 | 8100 | 3000 | 2.43 | 5944.95 | G300E | 169275000 | 1328.19 | G300E | 0 | 0
272 | Story13 | C24 | 40 MPa RC Column (90 cm x 90 cm) | Column | 40MPa | Concrete Rectangular | 900 | 900 | 8100 | 3000 | 2.43 | 5944.95 | G300E | 64685000 | 507.54 | G300E | 0 | 0
273 | Story13 | C25 | 40 MPa RC Column (90 cm x 90 cm) | Column | 40MPa | Concrete Rectangular | 900 | 900 | 8100 | 3000 | 2.43 | 5944.95 | G300E | 62876000 | 493.35 | G300E | 0 | 0
274 | Story13 | C26 | 40 MPa RC Column (90 cm x 90 cm) | Column | 40MPa | Concrete Rectangular | 900 | 900 | 8100 | 3000 | 2.43 | 5944.95 | G300E | 168956000 | 1325.69 | G300E | 0 | 0
275 | Story13 | C27 | 40 MPa RC Column (90 cm x 90 cm) | Column | 40MPa | Concrete Rectangular | 900 | 900 | 8100 | 3000 | 2.43 | 5944.95 | G300E | 162477000 | 1274.85 | G300E | 0 | 0
276 | Story13 | C3 | 40 MPa RC Column (90 cm x 90 cm) | Column | 40MPa | Concrete Rectangular | 900 | 900 | 8100 | 3000 | 2.43 | 5944.95 | G300E | 64685000 | 507.54 | G300E | 0 | 0
277 | Story13 | C30 | 40 MPa RC Column (90 cm x 90 cm) | Column | 40MPa | Concrete Rectangular | 900 | 900 | 8100 | 3000 | 2.43 | 5944.95 | G300E | 162427000 | 1274.46 | G300E | 0 | 0
278 | Story13 | C31 | 40 MPa RC Column (90 cm x 90 cm) | Column | 40MPa | Concrete Rectangular | 900 | 900 | 8100 | 3000 | 2.43 | 5944.95 | G300E | 168932000 | 1325.5 | G300E | 0 | 0
279 | Story13 | C32 | 40 MPa RC Column (90 cm x 90 cm) | Column | 40MPa | Concrete Rectangular | 900 | 900 | 8100 | 3000 | 2.43 | 5944.95 | G300E | 62874000 | 493.33 | G300E | 0 | 0
280 | Story13 | C33 | 40 MPa RC Column (90 cm x 90 cm) | Column | 40MPa | Concrete Rectangular | 900 | 900 | 8100 | 3000 | 2.43 | 5944.95 | G300E | 62875000 | 493.34 | G300E | 0 | 0
281 | Story13 | C34 | 40 MPa RC Column (90 cm x 90 cm) | Column | 40MPa | Concrete Rectangular | 900 | 900 | 8100 | 3000 | 2.43 | 5944.95 | G300E | 168956000 | 1325.69 | G300E | 0 | 0
282 | Story13 | C35 | 40 MPa RC Column (90 cm x 90 cm) | Column | 40MPa | Concrete Rectangular | 900 | 900 | 8100 | 3000 | 2.43 | 5944.95 | G300E | 162476000 | 1274.85 | G300E | 0 | 0
283 | Story13 | C38 | 40 MPa RC Column (90 cm x 90 cm) | Column | 40MPa | Concrete Rectangular | 900 | 900 | 8100 | 3000 | 2.43 | 5944.95 | G300E | 162267000 | 1273.21 | G300E | 0 | 0
284 | Story13 | C39 | 40 MPa RC Column (90 cm x 90 cm) | Column | 40MPa | Concrete Rectangular | 900 | 900 | 8100 | 3000 | 2.43 | 5944.95 | G300E | 168880000 | 1325.1 | G300E | 0 | 0
285 | Story13 | C4 | 40 MPa RC Column (90 cm x 90 cm) | Column | 40MPa | Concrete Rectangular | 900 | 900 | 8100 | 3000 | 2.43 | 5944.95 | G300E | 62876000 | 493.35 | G300E | 0 | 0
286 | Story13 | C40 | 40 MPa RC Column (90 cm x 90 cm) | Column | 40MPa | Concrete Rectangular | 900 | 900 | 8100 | 3000 | 2.43 | 5944.95 | G300E | 62872000 | 493.32 | G300E | 0 | 0
287 | Story13 | C41 | 40 MPa RC Column (90 cm x 90 cm) | Column | 40MPa | Concrete Rectangular | 900 | 900 | 8100 | 3000 | 2.43 | 5944.95 | G300E | 64687000 | 507.56 | G300E | 0 | 0
288 | Story13 | C42 | 40 MPa RC Column (90 cm x 90 cm) | Column | 40MPa | Concrete Rectangular | 900 | 900 | 8100 | 3000 | 2.43 | 5944.95 | G300E | 169282000 | 1328.25 | G300E | 0 | 0
289 | Story13 | C43 | 40 MPa RC Column (90 cm x 90 cm) | Column | 40MPa | Concrete Rectangular | 900 | 900 | 8100 | 3000 | 2.43 | 5944.95 | G300E | 187296000 | 1469.59 | G300E | 0 | 0
290 | Story13 | C44 | 40 MPa RC Column (90 cm x 90 cm) | Column | 40MPa | Concrete Rectangular | 900 | 900 | 8100 | 3000 | 2.43 | 5944.95 | G300E | 162409000 | 1274.32 | G300E | 0 | 0
291 | Story13 | C45 | 40 MPa RC Column (90 cm x 90 cm) | Column | 40MPa | Concrete Rectangular | 900 | 900 | 8100 | 3000 | 2.43 | 5944.95 | G300E | 162205000 | 1272.72 | G300E | 0 | 0
292 | Story13 | C46 | 40 MPa RC Column (90 cm x 90 cm) | Column | 40MPa | Concrete Rectangular | 900 | 900 | 8100 | 3000 | 2.43 | 5944.95 | G300E | 187598000 | 1471.96 | G300E | 0 | 0
293 | Story13 | C47 | 40 MPa RC Column (90 cm x 90 cm) | Column | 40MPa | Concrete Rectangular | 900 | 900 | 8100 | 3000 | 2.43 | 5944.95 | G300E | 169189000 | 1327.52 | G300E | 0 | 0
294 | Story13 | C48 | 40 MPa RC Column (90 cm x 90 cm) | Column | 40MPa | Concrete Rectangular | 900 | 900 | 8100 | 3000 | 2.43 | 5944.95 | G300E | 64684000 | 507.53 | G300E | 0 | 0
295 | Story13 | C49 | 40 MPa RC Column (90 cm x 90 cm) | Column | 40MPa | Concrete Rectangular | 900 | 900 | 8100 | 3000 | 2.43 | 5944.95 | G300E | 63444000 | 497.81 | G300E | 0 | 0
296 | Story13 | C5 | 40 MPa RC Column (90 cm x 90 cm) | Column | 40MPa | Concrete Rectangular | 900 | 900 | 8100 | 3000 | 2.43 | 5944.95 | G300E | 62876000 | 493.35 | G300E | 0 | 0
297 | Story13 | C50 | 40 MPa RC Column (90 cm x 90 cm) | Column | 40MPa | Concrete Rectangular | 900 | 900 | 8100 | 3000 | 2.43 | 5944.95 | G300E | 146868000 | 1152.38 | G300E | 0 | 0
298 | Story13 | C51 | 40 MPa RC Column (90 cm x 90 cm) | Column | 40MPa | Concrete Rectangular | 900 | 900 | 8100 | 3000 | 2.43 | 5944.95 | G300E | 169276000 | 1328.2 | G300E | 0 | 0
299 | Story13 | C52 | 40 MPa RC Column (90 cm x 90 cm) | Column | 40MPa | Concrete Rectangular | 900 | 900 | 8100 | 3000 | 2.43 | 5944.95 | G300E | 168926000 | 1325.46 | G300E | 0 | 0
300 | Story13 | C53 | 40 MPa RC Column (90 cm x 90 cm) | Column | 40MPa | Concrete Rectangular | 900 | 900 | 8100 | 3000 | 2.43 | 5944.95 | G300E | 168866000 | 1324.99 | G300E | 0 | 0
301 | Story13 | C54 | 40 MPa RC Column (90 cm x 90 cm) | Column | 40MPa | Concrete Rectangular | 900 | 900 | 8100 | 3000 | 2.43 | 5944.95 | G300E | 169177000 | 1327.43 | G300E | 0 | 0
302 | Story13 | C55 | 40 MPa RC Column (90 cm x 90 cm) | Column | 40MPa | Concrete Rectangular | 900 | 900 | 8100 | 3000 | 2.43 | 5944.95 | G300E | 147188000 | 1154.89 | G300E | 0 | 0
303 | Story13 | C56 | 40 MPa RC Column (90 cm x 90 cm) | Column | 40MPa | Concrete Rectangular | 900 | 900 | 8100 | 3000 | 2.43 | 5944.95 | G300E | 63289500 | 496.59 | G300E | 0 | 0
304 | Story13 | C57 | 40 MPa RC Column (90 cm x 90 cm) | Column | 40MPa | Concrete Rectangular | 900 | 900 | 8100 | 3000 | 2.43 | 5944.95 | G300E | 60051000 | 471.18 | G300E | 0 | 0
305 | Story13 | C58 | 40 MPa RC Column (90 cm x 90 cm) | Column | 40MPa | Concrete Rectangular | 900 | 900 | 8100 | 3000 | 2.43 | 5944.95 | G300E | 63442500 | 497.79 | G300E | 0 | 0
306 | Story13 | C59 | 40 MPa RC Column (90 cm x 90 cm) | Column | 40MPa | Concrete Rectangular | 900 | 900 | 8100 | 3000 | 2.43 | 5944.95 | G300E | 64684000 | 507.53 | G300E | 0 | 0
307 | Story13 | C6 | 40 MPa RC Column (90 cm x 90 cm) | Column | 40MPa | Concrete Rectangular | 900 | 900 | 8100 | 3000 | 2.43 | 5944.95 | G300E | 64687000 | 507.56 | G300E | 0 | 0
308 | Story13 | C60 | 40 MPa RC Column (90 cm x 90 cm) | Column | 40MPa | Concrete Rectangular | 900 | 900 | 8100 | 3000 | 2.43 | 5944.95 | G300E | 62873000 | 493.32 | G300E | 0 | 0
309 | Story13 | C61 | 40 MPa RC Column (90 cm x 90 cm) | Column | 40MPa | Concrete Rectangular | 900 | 900 | 8100 | 3000 | 2.43 | 5944.95 | G300E | 62870000 | 493.3 | G300E | 0 | 0
310 | Story13 | C62 | 40 MPa RC Column (90 cm x 90 cm) | Column | 40MPa | Concrete Rectangular | 900 | 900 | 8100 | 3000 | 2.43 | 5944.95 | G300E | 64682000 | 507.52 | G300E | 0 | 0
311 | Story13 | C63 | 40 MPa RC Column (90 cm x 90 cm) | Column | 40MPa | Concrete Rectangular | 900 | 900 | 8100 | 3000 | 2.43 | 5944.95 | G300E | 63449250 | 497.85 | G300E | 0 | 0
312 | Story13 | C64 | 40 MPa RC Column (90 cm x 90 cm) | Column | 40MPa | Concrete Rectangular | 900 | 900 | 8100 | 3000 | 2.43 | 5944.95 | G300E | 60075000 | 471.37 | G300E | 0 | 0
313 | Story13 | C7 | 40 MPa RC Column (90 cm x 90 cm) | Column | 40MPa | Concrete Rectangular | 900 | 900 | 8100 | 3000 | 2.43 | 5944.95 | G300E | 63445500 | 497.82 | G300E | 0 | 0
314 | Story13 | C8 | 40 MPa RC Column (90 cm x 90 cm) | Column | 40MPa | Concrete Rectangular | 900 | 900 | 8100 | 3000 | 2.43 | 5944.95 | G300E | 60052000 | 471.19 | G300E | 0 | 0
315 | Story13 | C9 | 40 MPa RC Column (90 cm x 90 cm) | Column | 40MPa | Concrete Rectangular | 900 | 900 | 8100 | 3000 | 2.43 | 5944.95 | G300E | 63442500 | 497.79 | G300E | 0 | 0
316 | Story14 | C1 | 40 MPa RC Column (90 cm x 90 cm) | Column | 40MPa | Concrete Rectangular | 900 | 900 | 8100 | 3000 | 2.43 | 5944.95 | G300E | 54633000 | 428.67 | G300E | 0 | 0
317 | Story14 | C10 | 40 MPa RC Column (90 cm x 90 cm) | Column | 40MPa | Concrete Rectangular | 900 | 900 | 8100 | 3000 | 2.43 | 5944.95 | G300E | 134358000 | 1054.22 | G300E | 0 | 0
318 | Story14 | C11 | 40 MPa RC Column (90 cm x 90 cm) | Column | 40MPa | Concrete Rectangular | 900 | 900 | 8100 | 3000 | 2.43 | 5944.95 | G300E | 155471000 | 1219.88 | G300E | 0 | 0
319 | Story14 | C12 | 40 MPa RC Column (90 cm x 90 cm) | Column | 40MPa | Concrete Rectangular | 900 | 900 | 8100 | 3000 | 2.43 | 5944.95 | G300E | 154789000 | 1214.53 | G300E | 0 | 0
320 | Story14 | C13 | 40 MPa RC Column (90 cm x 90 cm) | Column | 40MPa | Concrete Rectangular | 900 | 900 | 8100 | 3000 | 2.43 | 5944.95 | G300E | 154784000 | 1214.49 | G300E | 0 | 0
321 | Story14 | C14 | 40 MPa RC Column (90 cm x 90 cm) | Column | 40MPa | Concrete Rectangular | 900 | 900 | 8100 | 3000 | 2.43 | 5944.95 | G300E | 155466000 | 1219.84 | G300E | 0 | 0
322 | Story14 | C15 | 40 MPa RC Column (90 cm x 90 cm) | Column | 40MPa | Concrete Rectangular | 900 | 900 | 8100 | 3000 | 2.43 | 5944.95 | G300E | 134355000 | 1054.2 | G300E | 0 | 0
323 | Story14 | C16 | 40 MPa RC Column (90 cm x 90 cm) | Column | 40MPa | Concrete Rectangular | 900 | 900 | 8100 | 3000 | 2.43 | 5944.95 | G300E | 50178000 | 393.72 | G300E | 0 | 0
324 | Story14 | C17 | 40 MPa RC Column (90 cm x 90 cm) | Column | 40MPa | Concrete Rectangular | 900 | 900 | 8100 | 3000 | 2.43 | 5944.95 | G300E | 48947571.43 | 384.06 | G300E | 0 | 0
325 | Story14 | C18 | 40 MPa RC Column (90 cm x 90 cm) | Column | 40MPa | Concrete Rectangular | 900 | 900 | 8100 | 3000 | 2.43 | 5944.95 | G300E | 155472000 | 1219.89 | G300E | 0 | 0
326 | Story14 | C19 | 40 MPa RC Column (90 cm x 90 cm) | Column | 40MPa | Concrete Rectangular | 900 | 900 | 8100 | 3000 | 2.43 | 5944.95 | G300E | 174066000 | 1365.79 | G300E | 0 | 0
327 | Story14 | C2 | 40 MPa RC Column (90 cm x 90 cm) | Column | 40MPa | Concrete Rectangular | 900 | 900 | 8100 | 3000 | 2.43 | 5944.95 | G300E | 50178000 | 393.72 | G300E | 0 | 0
328 | Story14 | C20 | 40 MPa RC Column (90 cm x 90 cm) | Column | 40MPa | Concrete Rectangular | 900 | 900 | 8100 | 3000 | 2.43 | 5944.95 | G300E | 147973000 | 1161.05 | G300E | 0 | 0
329 | Story14 | C21 | 40 MPa RC Column (90 cm x 90 cm) | Column | 40MPa | Concrete Rectangular | 900 | 900 | 8100 | 3000 | 2.43 | 5944.95 | G300E | 147943000 | 1160.82 | G300E | 0 | 0
330 | Story14 | C22 | 40 MPa RC Column (90 cm x 90 cm) | Column | 40MPa | Concrete Rectangular | 900 | 900 | 8100 | 3000 | 2.43 | 5944.95 | G300E | 174048000 | 1365.65 | G300E | 0 | 0
331 | Story14 | C23 | 40 MPa RC Column (90 cm x 90 cm) | Column | 40MPa | Concrete Rectangular | 900 | 900 | 8100 | 3000 | 2.43 | 5944.95 | G300E | 155465000 | 1219.84 | G300E | 0 | 0
332 | Story14 | C24 | 40 MPa RC Column (90 cm x 90 cm) | Column | 40MPa | Concrete Rectangular | 900 | 900 | 8100 | 3000 | 2.43 | 5944.95 | G300E | 48946285.71 | 384.05 | G300E | 0 | 0
333 | Story14 | C25 | 40 MPa RC Column (90 cm x 90 cm) | Column | 40MPa | Concrete Rectangular | 900 | 900 | 8100 | 3000 | 2.43 | 5944.95 | G300E | 53976000 | 423.52 | G300E | 0 | 0
334 | Story14 | C26 | 40 MPa RC Column (90 cm x 90 cm) | Column | 40MPa | Concrete Rectangular | 900 | 900 | 8100 | 3000 | 2.43 | 5944.95 | G300E | 154793000 | 1214.56 | G300E | 0 | 0
335 | Story14 | C27 | 40 MPa RC Column (90 cm x 90 cm) | Column | 40MPa | Concrete Rectangular | 900 | 900 | 8100 | 3000 | 2.43 | 5944.95 | G300E | 147988000 | 1161.17 | G300E | 0 | 0
336 | Story14 | C3 | 40 MPa RC Column (90 cm x 90 cm) | Column | 40MPa | Concrete Rectangular | 900 | 900 | 8100 | 3000 | 2.43 | 5944.95 | G300E | 48948000 | 384.06 | G300E | 0 | 0
337 | Story14 | C30 | 40 MPa RC Column (90 cm x 90 cm) | Column | 40MPa | Concrete Rectangular | 900 | 900 | 8100 | 3000 | 2.43 | 5944.95 | G300E | 147936000 | 1160.76 | G300E | 0 | 0
338 | Story14 | C31 | 40 MPa RC Column (90 cm x 90 cm) | Column | 40MPa | Concrete Rectangular | 900 | 900 | 8100 | 3000 | 2.43 | 5944.95 | G300E | 154767000 | 1214.36 | G300E | 0 | 0
339 | Story14 | C32 | 40 MPa RC Column (90 cm x 90 cm) | Column | 40MPa | Concrete Rectangular | 900 | 900 | 8100 | 3000 | 2.43 | 5944.95 | G300E | 53973000 | 423.49 | G300E | 0 | 0
340 | Story14 | C33 | 40 MPa RC Column (90 cm x 90 cm) | Column | 40MPa | Concrete Rectangular | 900 | 900 | 8100 | 3000 | 2.43 | 5944.95 | G300E | 53976000 | 423.52 | G300E | 0 | 0
341 | Story14 | C34 | 40 MPa RC Column (90 cm x 90 cm) | Column | 40MPa | Concrete Rectangular | 900 | 900 | 8100 | 3000 | 2.43 | 5944.95 | G300E | 154793000 | 1214.56 | G300E | 0 | 0
342 | Story14 | C35 | 40 MPa RC Column (90 cm x 90 cm) | Column | 40MPa | Concrete Rectangular | 900 | 900 | 8100 | 3000 | 2.43 | 5944.95 | G300E | 147987000 | 1161.16 | G300E | 0 | 0
343 | Story14 | C38 | 40 MPa RC Column (90 cm x 90 cm) | Column | 40MPa | Concrete Rectangular | 900 | 900 | 8100 | 3000 | 2.43 | 5944.95 | G300E | 147781000 | 1159.54 | G300E | 0 | 0
344 | Story14 | C39 | 40 MPa RC Column (90 cm x 90 cm) | Column | 40MPa | Concrete Rectangular | 900 | 900 | 8100 | 3000 | 2.43 | 5944.95 | G300E | 154714000 | 1213.94 | G300E | 0 | 0
345 | Story14 | C4 | 40 MPa RC Column (90 cm x 90 cm) | Column | 40MPa | Concrete Rectangular | 900 | 900 | 8100 | 3000 | 2.43 | 5944.95 | G300E | 53976000 | 423.52 | G300E | 0 | 0
346 | Story14 | C40 | 40 MPa RC Column (90 cm x 90 cm) | Column | 40MPa | Concrete Rectangular | 900 | 900 | 8100 | 3000 | 2.43 | 5944.95 | G300E | 53972000 | 423.48 | G300E | 0 | 0
347 | Story14 | C41 | 40 MPa RC Column (90 cm x 90 cm) | Column | 40MPa | Concrete Rectangular | 900 | 900 | 8100 | 3000 | 2.43 | 5944.95 | G300E | 48948000 | 384.06 | G300E | 0 | 0
348 | Story14 | C42 | 40 MPa RC Column (90 cm x 90 cm) | Column | 40MPa | Concrete Rectangular | 900 | 900 | 8100 | 3000 | 2.43 | 5944.95 | G300E | 155471000 | 1219.88 | G300E | 0 | 0
349 | Story14 | C43 | 40 MPa RC Column (90 cm x 90 cm) | Column | 40MPa | Concrete Rectangular | 900 | 900 | 8100 | 3000 | 2.43 | 5944.95 | G300E | 174060000 | 1365.74 | G300E | 0 | 0
350 | Story14 | C44 | 40 MPa RC Column (90 cm x 90 cm) | Column | 40MPa | Concrete Rectangular | 900 | 900 | 8100 | 3000 | 2.43 | 5944.95 | G300E | 147917000 | 1160.61 | G300E | 0 | 0
351 | Story14 | C45 | 40 MPa RC Column (90 cm x 90 cm) | Column | 40MPa | Concrete Rectangular | 900 | 900 | 8100 | 3000 | 2.43 | 5944.95 | G300E | 147718000 | 1159.05 | G300E | 0 | 0
352 | Story14 | C46 | 40 MPa RC Column (90 cm x 90 cm) | Column | 40MPa | Concrete Rectangular | 900 | 900 | 8100 | 3000 | 2.43 | 5944.95 | G300E | 174351000 | 1368.02 | G300E | 0 | 0
353 | Story14 | C47 | 40 MPa RC Column (90 cm x 90 cm) | Column | 40MPa | Concrete Rectangular | 900 | 900 | 8100 | 3000 | 2.43 | 5944.95 | G300E | 155388000 | 1219.23 | G300E | 0 | 0
354 | Story14 | C48 | 40 MPa RC Column (90 cm x 90 cm) | Column | 40MPa | Concrete Rectangular | 900 | 900 | 8100 | 3000 | 2.43 | 5944.95 | G300E | 48943714.29 | 384.03 | G300E | 0 | 0
355 | Story14 | C49 | 40 MPa RC Column (90 cm x 90 cm) | Column | 40MPa | Concrete Rectangular | 900 | 900 | 8100 | 3000 | 2.43 | 5944.95 | G300E | 50180000 | 393.73 | G300E | 0 | 0
356 | Story14 | C5 | 40 MPa RC Column (90 cm x 90 cm) | Column | 40MPa | Concrete Rectangular | 900 | 900 | 8100 | 3000 | 2.43 | 5944.95 | G300E | 53976000 | 423.52 | G300E | 0 | 0
357 | Story14 | C50 | 40 MPa RC Column (90 cm x 90 cm) | Column | 40MPa | Concrete Rectangular | 900 | 900 | 8100 | 3000 | 2.43 | 5944.95 | G300E | 134356000 | 1054.21 | G300E | 0 | 0
358 | Story14 | C51 | 40 MPa RC Column (90 cm x 90 cm) | Column | 40MPa | Concrete Rectangular | 900 | 900 | 8100 | 3000 | 2.43 | 5944.95 | G300E | 155465000 | 1219.84 | G300E | 0 | 0
359 | Story14 | C52 | 40 MPa RC Column (90 cm x 90 cm) | Column | 40MPa | Concrete Rectangular | 900 | 900 | 8100 | 3000 | 2.43 | 5944.95 | G300E | 154760000 | 1214.3 | G300E | 0 | 0
360 | Story14 | C53 | 40 MPa RC Column (90 cm x 90 cm) | Column | 40MPa | Concrete Rectangular | 900 | 900 | 8100 | 3000 | 2.43 | 5944.95 | G300E | 154700000 | 1213.83 | G300E | 0 | 0
361 | Story14 | C54 | 40 MPa RC Column (90 cm x 90 cm) | Column | 40MPa | Concrete Rectangular | 900 | 900 | 8100 | 3000 | 2.43 | 5944.95 | G300E | 155375000 | 1219.13 | G300E | 0 | 0
362 | Story14 | C55 | 40 MPa RC Column (90 cm x 90 cm) | Column | 40MPa | Concrete Rectangular | 900 | 900 | 8100 | 3000 | 2.43 | 5944.95 | G300E | 134625000 | 1056.32 | G300E | 0 | 0
363 | Story14 | C56 | 40 MPa RC Column (90 cm x 90 cm) | Column | 40MPa | Concrete Rectangular | 900 | 900 | 8100 | 3000 | 2.43 | 5944.95 | G300E | 50181000 | 393.74 | G300E | 0 | 0
364 | Story14 | C57 | 40 MPa RC Column (90 cm x 90 cm) | Column | 40MPa | Concrete Rectangular | 900 | 900 | 8100 | 3000 | 2.43 | 5944.95 | G300E | 54633000 | 428.67 | G300E | 0 | 0
365 | Story14 | C58 | 40 MPa RC Column (90 cm x 90 cm) | Column | 40MPa | Concrete Rectangular | 900 | 900 | 8100 | 3000 | 2.43 | 5944.95 | G300E | 50178000 | 393.72 | G300E | 0 | 0
366 | Story14 | C59 | 40 MPa RC Column (90 cm x 90 cm) | Column | 40MPa | Concrete Rectangular | 900 | 900 | 8100 | 3000 | 2.43 | 5944.95 | G300E | 48945857.14 | 384.05 | G300E | 0 | 0
367 | Story14 | C6 | 40 MPa RC Column (90 cm x 90 cm) | Column | 40MPa | Concrete Rectangular | 900 | 900 | 8100 | 3000 | 2.43 | 5944.95 | G300E | 48948428.57 | 384.07 | G300E | 0 | 0
368 | Story14 | C60 | 40 MPa RC Column (90 cm x 90 cm) | Column | 40MPa | Concrete Rectangular | 900 | 900 | 8100 | 3000 | 2.43 | 5944.95 | G300E | 53973000 | 423.49 | G300E | 0 | 0
369 | Story14 | C61 | 40 MPa RC Column (90 cm x 90 cm) | Column | 40MPa | Concrete Rectangular | 900 | 900 | 8100 | 3000 | 2.43 | 5944.95 | G300E | 53970000 | 423.47 | G300E | 0 | 0
370 | Story14 | C62 | 40 MPa RC Column (90 cm x 90 cm) | Column | 40MPa | Concrete Rectangular | 900 | 900 | 8100 | 3000 | 2.43 | 5944.95 | G300E | 48943285.71 | 384.03 | G300E | 0 | 0
371 | Story14 | C63 | 40 MPa RC Column (90 cm x 90 cm) | Column | 40MPa | Concrete Rectangular | 900 | 900 | 8100 | 3000 | 2.43 | 5944.95 | G300E | 50178000 | 393.72 | G300E | 0 | 0
372 | Story14 | C64 | 40 MPa RC Column (90 cm x 90 cm) | Column | 40MPa | Concrete Rectangular | 900 | 900 | 8100 | 3000 | 2.43 | 5944.95 | G300E | 54633000 | 428.67 | G300E | 0 | 0
373 | Story14 | C7 | 40 MPa RC Column (90 cm x 90 cm) | Column | 40MPa | Concrete Rectangular | 900 | 900 | 8100 | 3000 | 2.43 | 5944.95 | G300E | 50181000 | 393.74 | G300E | 0 | 0
374 | Story14 | C8 | 40 MPa RC Column (90 cm x 90 cm) | Column | 40MPa | Concrete Rectangular | 900 | 900 | 8100 | 3000 | 2.43 | 5944.95 | G300E | 54633000 | 428.67 | G300E | 0 | 0
375 | Story14 | C9 | 40 MPa RC Column (90 cm x 90 cm) | Column | 40MPa | Concrete Rectangular | 900 | 900 | 8100 | 3000 | 2.43 | 5944.95 | G300E | 50178000 | 393.72 | G300E | 0 | 0
376 | Story15 | C1 | 40 MPa RC Column (87.5 cm x 87.5 cm) | Column | 40MPa | Concrete Rectangular | 875 | 875 | 7656.3 | 2975 | 2.28 | 5572.44 | G300E | 65393475 | 513.1 | G300E | 0 | 0
377 | Story15 | C10 | 40 MPa RC Column (87.5 cm x 87.5 cm) | Column | 40MPa | Concrete Rectangular | 875 | 875 | 7656.3 | 2975 | 2.28 | 5572.44 | G300E | 136460275 | 1070.72 | G300E | 0 | 0
378 | Story15 | C11 | 40 MPa RC Column (87.5 cm x 87.5 cm) | Column | 40MPa | Concrete Rectangular | 875 | 875 | 7656.3 | 2975 | 2.28 | 5572.44 | G300E | 158224383.33 | 1241.49 | G300E | 0 | 0
379 | Story15 | C12 | 40 MPa RC Column (87.5 cm x 87.5 cm) | Column | 40MPa | Concrete Rectangular | 875 | 875 | 7656.3 | 2975 | 2.28 | 5572.44 | G300E | 157310066.67 | 1234.31 | G300E | 0 | 0
380 | Story15 | C13 | 40 MPa RC Column (87.5 cm x 87.5 cm) | Column | 40MPa | Concrete Rectangular | 875 | 875 | 7656.3 | 2975 | 2.28 | 5572.44 | G300E | 157304116.67 | 1234.27 | G300E | 0 | 0
381 | Story15 | C14 | 40 MPa RC Column (87.5 cm x 87.5 cm) | Column | 40MPa | Concrete Rectangular | 875 | 875 | 7656.3 | 2975 | 2.28 | 5572.44 | G300E | 158221408.33 | 1241.46 | G300E | 0 | 0
382 | Story15 | C15 | 40 MPa RC Column (87.5 cm x 87.5 cm) | Column | 40MPa | Concrete Rectangular | 875 | 875 | 7656.3 | 2975 | 2.28 | 5572.44 | G300E | 136459283.33 | 1070.71 | G300E | 0 | 0
383 | Story15 | C16 | 40 MPa RC Column (87.5 cm x 87.5 cm) | Column | 40MPa | Concrete Rectangular | 875 | 875 | 7656.3 | 2975 | 2.28 | 5572.44 | G300E | 59958150 | 470.45 | G300E | 0 | 0
384 | Story15 | C17 | 40 MPa RC Column (87.5 cm x 87.5 cm) | Column | 40MPa | Concrete Rectangular | 875 | 875 | 7656.3 | 2975 | 2.28 | 5572.44 | G300E | 58385366.67 | 458.11 | G300E | 0 | 0
385 | Story15 | C18 | 40 MPa RC Column (87.5 cm x 87.5 cm) | Column | 40MPa | Concrete Rectangular | 875 | 875 | 7656.3 | 2975 | 2.28 | 5572.44 | G300E | 158225375 | 1241.5 | G300E | 0 | 0
386 | Story15 | C19 | 40 MPa RC Column (87.5 cm x 87.5 cm) | Column | 40MPa | Concrete Rectangular | 875 | 875 | 7656.3 | 2975 | 2.28 | 5572.44 | G300E | 175245350 | 1375.04 | G300E | 0 | 0
387 | Story15 | C2 | 40 MPa RC Column (87.5 cm x 87.5 cm) | Column | 40MPa | Concrete Rectangular | 875 | 875 | 7656.3 | 2975 | 2.28 | 5572.44 | G300E | 59958150 | 470.45 | G300E | 0 | 0
388 | Story15 | C20 | 40 MPa RC Column (87.5 cm x 87.5 cm) | Column | 40MPa | Concrete Rectangular | 875 | 875 | 7656.3 | 2975 | 2.28 | 5572.44 | G300E | 150938608.33 | 1184.32 | G300E | 0 | 0
389 | Story15 | C21 | 40 MPa RC Column (87.5 cm x 87.5 cm) | Column | 40MPa | Concrete Rectangular | 875 | 875 | 7656.3 | 2975 | 2.28 | 5572.44 | G300E | 150908858.33 | 1184.09 | G300E | 0 | 0
390 | Story15 | C22 | 40 MPa RC Column (87.5 cm x 87.5 cm) | Column | 40MPa | Concrete Rectangular | 875 | 875 | 7656.3 | 2975 | 2.28 | 5572.44 | G300E | 175227500 | 1374.9 | G300E | 0 | 0
391 | Story15 | C23 | 40 MPa RC Column (87.5 cm x 87.5 cm) | Column | 40MPa | Concrete Rectangular | 875 | 875 | 7656.3 | 2975 | 2.28 | 5572.44 | G300E | 158218433.33 | 1241.44 | G300E | 0 | 0
392 | Story15 | C24 | 40 MPa RC Column (87.5 cm x 87.5 cm) | Column | 40MPa | Concrete Rectangular | 875 | 875 | 7656.3 | 2975 | 2.28 | 5572.44 | G300E | 58385366.67 | 458.11 | G300E | 0 | 0
393 | Story15 | C25 | 40 MPa RC Column (87.5 cm x 87.5 cm) | Column | 40MPa | Concrete Rectangular | 875 | 875 | 7656.3 | 2975 | 2.28 | 5572.44 | G300E | 61418875 | 481.92 | G300E | 0 | 0
394 | Story15 | C26 | 40 MPa RC Column (87.5 cm x 87.5 cm) | Column | 40MPa | Concrete Rectangular | 875 | 875 | 7656.3 | 2975 | 2.28 | 5572.44 | G300E | 157315025 | 1234.35 | G300E | 0 | 0
395 | Story15 | C27 | 40 MPa RC Column (87.5 cm x 87.5 cm) | Column | 40MPa | Concrete Rectangular | 875 | 875 | 7656.3 | 2975 | 2.28 | 5572.44 | G300E | 150952491.67 | 1184.43 | G300E | 0 | 0
396 | Story15 | C3 | 40 MPa RC Column (87.5 cm x 87.5 cm) | Column | 40MPa | Concrete Rectangular | 875 | 875 | 7656.3 | 2975 | 2.28 | 5572.44 | G300E | 58385366.67 | 458.11 | G300E | 0 | 0
397 | Story15 | C30 | 40 MPa RC Column (87.5 cm x 87.5 cm) | Column | 40MPa | Concrete Rectangular | 875 | 875 | 7656.3 | 2975 | 2.28 | 5572.44 | G300E | 150902908.33 | 1184.04 | G300E | 0 | 0
398 | Story15 | C31 | 40 MPa RC Column (87.5 cm x 87.5 cm) | Column | 40MPa | Concrete Rectangular | 875 | 875 | 7656.3 | 2975 | 2.28 | 5572.44 | G300E | 157289241.67 | 1234.15 | G300E | 0 | 0
399 | Story15 | C32 | 40 MPa RC Column (87.5 cm x 87.5 cm) | Column | 40MPa | Concrete Rectangular | 875 | 875 | 7656.3 | 2975 | 2.28 | 5572.44 | G300E | 61417883.33 | 481.91 | G300E | 0 | 0
400 | Story15 | C33 | 40 MPa RC Column (87.5 cm x 87.5 cm) | Column | 40MPa | Concrete Rectangular | 875 | 875 | 7656.3 | 2975 | 2.28 | 5572.44 | G300E | 61418875 | 481.92 | G300E | 0 | 0
401 | Story15 | C34 | 40 MPa RC Column (87.5 cm x 87.5 cm) | Column | 40MPa | Concrete Rectangular | 875 | 875 | 7656.3 | 2975 | 2.28 | 5572.44 | G300E | 157315025 | 1234.35 | G300E | 0 | 0
402 | Story15 | C35 | 40 MPa RC Column (87.5 cm x 87.5 cm) | Column | 40MPa | Concrete Rectangular | 875 | 875 | 7656.3 | 2975 | 2.28 | 5572.44 | G300E | 150950508.33 | 1184.41 | G300E | 0 | 0
403 | Story15 | C38 | 40 MPa RC Column (87.5 cm x 87.5 cm) | Column | 40MPa | Concrete Rectangular | 875 | 875 | 7656.3 | 2975 | 2.28 | 5572.44 | G300E | 150773000 | 1183.02 | G300E | 0 | 0
404 | Story15 | C39 | 40 MPa RC Column (87.5 cm x 87.5 cm) | Column | 40MPa | Concrete Rectangular | 875 | 875 | 7656.3 | 2975 | 2.28 | 5572.44 | G300E | 157241641.67 | 1233.78 | G300E | 0 | 0
405 | Story15 | C4 | 40 MPa RC Column (87.5 cm x 87.5 cm) | Column | 40MPa | Concrete Rectangular | 875 | 875 | 7656.3 | 2975 | 2.28 | 5572.44 | G300E | 61419866.67 | 481.92 | G300E | 0 | 0
406 | Story15 | C40 | 40 MPa RC Column (87.5 cm x 87.5 cm) | Column | 40MPa | Concrete Rectangular | 875 | 875 | 7656.3 | 2975 | 2.28 | 5572.44 | G300E | 61415900 | 481.89 | G300E | 0 | 0
407 | Story15 | C41 | 40 MPa RC Column (87.5 cm x 87.5 cm) | Column | 40MPa | Concrete Rectangular | 875 | 875 | 7656.3 | 2975 | 2.28 | 5572.44 | G300E | 58385366.67 | 458.11 | G300E | 0 | 0
408 | Story15 | C42 | 40 MPa RC Column (87.5 cm x 87.5 cm) | Column | 40MPa | Concrete Rectangular | 875 | 875 | 7656.3 | 2975 | 2.28 | 5572.44 | G300E | 158224383.33 | 1241.49 | G300E | 0 | 0
409 | Story15 | C43 | 40 MPa RC Column (87.5 cm x 87.5 cm) | Column | 40MPa | Concrete Rectangular | 875 | 875 | 7656.3 | 2975 | 2.28 | 5572.44 | G300E | 175239400 | 1374.99 | G300E | 0 | 0
410 | Story15 | C44 | 40 MPa RC Column (87.5 cm x 87.5 cm) | Column | 40MPa | Concrete Rectangular | 875 | 875 | 7656.3 | 2975 | 2.28 | 5572.44 | G300E | 150887041.67 | 1183.92 | G300E | 0 | 0
411 | Story15 | C45 | 40 MPa RC Column (87.5 cm x 87.5 cm) | Column | 40MPa | Concrete Rectangular | 875 | 875 | 7656.3 | 2975 | 2.28 | 5572.44 | G300E | 150713500 | 1182.55 | G300E | 0 | 0
412 | Story15 | C46 | 40 MPa RC Column (87.5 cm x 87.5 cm) | Column | 40MPa | Concrete Rectangular | 875 | 875 | 7656.3 | 2975 | 2.28 | 5572.44 | G300E | 175486325 | 1376.93 | G300E | 0 | 0
413 | Story15 | C47 | 40 MPa RC Column (87.5 cm x 87.5 cm) | Column | 40MPa | Concrete Rectangular | 875 | 875 | 7656.3 | 2975 | 2.28 | 5572.44 | G300E | 158160916.67 | 1240.99 | G300E | 0 | 0
414 | Story15 | C48 | 40 MPa RC Column (87.5 cm x 87.5 cm) | Column | 40MPa | Concrete Rectangular | 875 | 875 | 7656.3 | 2975 | 2.28 | 5572.44 | G300E | 58380408.33 | 458.07 | G300E | 0 | 0
415 | Story15 | C49 | 40 MPa RC Column (87.5 cm x 87.5 cm) | Column | 40MPa | Concrete Rectangular | 875 | 875 | 7656.3 | 2975 | 2.28 | 5572.44 | G300E | 59958745 | 470.46 | G300E | 0 | 0
416 | Story15 | C5 | 40 MPa RC Column (87.5 cm x 87.5 cm) | Column | 40MPa | Concrete Rectangular | 875 | 875 | 7656.3 | 2975 | 2.28 | 5572.44 | G300E | 61418875 | 481.92 | G300E | 0 | 0
417 | Story15 | C50 | 40 MPa RC Column (87.5 cm x 87.5 cm) | Column | 40MPa | Concrete Rectangular | 875 | 875 | 7656.3 | 2975 | 2.28 | 5572.44 | G300E | 136459283.33 | 1070.71 | G300E | 0 | 0
418 | Story15 | C51 | 40 MPa RC Column (87.5 cm x 87.5 cm) | Column | 40MPa | Concrete Rectangular | 875 | 875 | 7656.3 | 2975 | 2.28 | 5572.44 | G300E | 158218433.33 | 1241.44 | G300E | 0 | 0
419 | Story15 | C52 | 40 MPa RC Column (87.5 cm x 87.5 cm) | Column | 40MPa | Concrete Rectangular | 875 | 875 | 7656.3 | 2975 | 2.28 | 5572.44 | G300E | 157283291.67 | 1234.1 | G300E | 0 | 0
420 | Story15 | C53 | 40 MPa RC Column (87.5 cm x 87.5 cm) | Column | 40MPa | Concrete Rectangular | 875 | 875 | 7656.3 | 2975 | 2.28 | 5572.44 | G300E | 157228750 | 1233.68 | G300E | 0 | 0
421 | Story15 | C54 | 40 MPa RC Column (87.5 cm x 87.5 cm) | Column | 40MPa | Concrete Rectangular | 875 | 875 | 7656.3 | 2975 | 2.28 | 5572.44 | G300E | 158149016.67 | 1240.9 | G300E | 0 | 0
422 | Story15 | C55 | 40 MPa RC Column (87.5 cm x 87.5 cm) | Column | 40MPa | Concrete Rectangular | 875 | 875 | 7656.3 | 2975 | 2.28 | 5572.44 | G300E | 136685383.33 | 1072.48 | G300E | 0 | 0
423 | Story15 | C56 | 40 MPa RC Column (87.5 cm x 87.5 cm) | Column | 40MPa | Concrete Rectangular | 875 | 875 | 7656.3 | 2975 | 2.28 | 5572.44 | G300E | 59961720 | 470.48 | G300E | 0 | 0
424 | Story15 | C57 | 40 MPa RC Column (87.5 cm x 87.5 cm) | Column | 40MPa | Concrete Rectangular | 875 | 875 | 7656.3 | 2975 | 2.28 | 5572.44 | G300E | 65393475 | 513.1 | G300E | 0 | 0
425 | Story15 | C58 | 40 MPa RC Column (87.5 cm x 87.5 cm) | Column | 40MPa | Concrete Rectangular | 875 | 875 | 7656.3 | 2975 | 2.28 | 5572.44 | G300E | 59958150 | 470.45 | G300E | 0 | 0
426 | Story15 | C59 | 40 MPa RC Column (87.5 cm x 87.5 cm) | Column | 40MPa | Concrete Rectangular | 875 | 875 | 7656.3 | 2975 | 2.28 | 5572.44 | G300E | 58383383.33 | 458.1 | G300E | 0 | 0
427 | Story15 | C6 | 40 MPa RC Column (87.5 cm x 87.5 cm) | Column | 40MPa | Concrete Rectangular | 875 | 875 | 7656.3 | 2975 | 2.28 | 5572.44 | G300E | 58385366.67 | 458.11 | G300E | 0 | 0
428 | Story15 | C60 | 40 MPa RC Column (87.5 cm x 87.5 cm) | Column | 40MPa | Concrete Rectangular | 875 | 875 | 7656.3 | 2975 | 2.28 | 5572.44 | G300E | 61415900 | 481.89 | G300E | 0 | 0
429 | Story15 | C61 | 40 MPa RC Column (87.5 cm x 87.5 cm) | Column | 40MPa | Concrete Rectangular | 875 | 875 | 7656.3 | 2975 | 2.28 | 5572.44 | G300E | 61414908.33 | 481.88 | G300E | 0 | 0
430 | Story15 | C62 | 40 MPa RC Column (87.5 cm x 87.5 cm) | Column | 40MPa | Concrete Rectangular | 875 | 875 | 7656.3 | 2975 | 2.28 | 5572.44 | G300E | 58379416.67 | 458.07 | G300E | 0 | 0
431 | Story15 | C63 | 40 MPa RC Column (87.5 cm x 87.5 cm) | Column | 40MPa | Concrete Rectangular | 875 | 875 | 7656.3 | 2975 | 2.28 | 5572.44 | G300E | 59961125 | 470.48 | G300E | 0 | 0
432 | Story15 | C64 | 40 MPa RC Column (87.5 cm x 87.5 cm) | Column | 40MPa | Concrete Rectangular | 875 | 875 | 7656.3 | 2975 | 2.28 | 5572.44 | G300E | 65373641.67 | 512.95 | G300E | 0 | 0
433 | Story15 | C7 | 40 MPa RC Column (87.5 cm x 87.5 cm) | Column | 40MPa | Concrete Rectangular | 875 | 875 | 7656.3 | 2975 | 2.28 | 5572.44 | G300E | 59959935 | 470.47 | G300E | 0 | 0
434 | Story15 | C8 | 40 MPa RC Column (87.5 cm x 87.5 cm) | Column | 40MPa | Concrete Rectangular | 875 | 875 | 7656.3 | 2975 | 2.28 | 5572.44 | G300E | 65394466.67 | 513.11 | G300E | 0 | 0
435 | Story15 | C9 | 40 MPa RC Column (87.5 cm x 87.5 cm) | Column | 40MPa | Concrete Rectangular | 875 | 875 | 7656.3 | 2975 | 2.28 | 5572.44 | G300E | 59958150 | 470.45 | G300E | 0 | 0
436 | Story16 | C1 | 40 MPa RC Column (87.5 cm x 87.5 cm) | Column | 40MPa | Concrete Rectangular | 875 | 875 | 7656.3 | 2975 | 2.28 | 5572.44 | G300E | 61661833.33 | 483.82 | G300E | 0 | 0
437 | Story16 | C10 | 40 MPa RC Column (87.5 cm x 87.5 cm) | Column | 40MPa | Concrete Rectangular | 875 | 875 | 7656.3 | 2975 | 2.28 | 5572.44 | G300E | 124174516.67 | 974.32 | G300E | 0 | 0
438 | Story16 | C11 | 40 MPa RC Column (87.5 cm x 87.5 cm) | Column | 40MPa | Concrete Rectangular | 875 | 875 | 7656.3 | 2975 | 2.28 | 5572.44 | G300E | 144344025 | 1132.58 | G300E | 0 | 0
439 | Story16 | C12 | 40 MPa RC Column (87.5 cm x 87.5 cm) | Column | 40MPa | Concrete Rectangular | 875 | 875 | 7656.3 | 2975 | 2.28 | 5572.44 | G300E | 143560608.33 | 1126.43 | G300E | 0 | 0
440 | Story16 | C13 | 40 MPa RC Column (87.5 cm x 87.5 cm) | Column | 40MPa | Concrete Rectangular | 875 | 875 | 7656.3 | 2975 | 2.28 | 5572.44 | G300E | 143554658.33 | 1126.38 | G300E | 0 | 0
441 | Story16 | C14 | 40 MPa RC Column (87.5 cm x 87.5 cm) | Column | 40MPa | Concrete Rectangular | 875 | 875 | 7656.3 | 2975 | 2.28 | 5572.44 | G300E | 144339066.67 | 1132.54 | G300E | 0 | 0
442 | Story16 | C15 | 40 MPa RC Column (87.5 cm x 87.5 cm) | Column | 40MPa | Concrete Rectangular | 875 | 875 | 7656.3 | 2975 | 2.28 | 5572.44 | G300E | 124174516.67 | 974.32 | G300E | 0 | 0
443 | Story16 | C16 | 40 MPa RC Column (87.5 cm x 87.5 cm) | Column | 40MPa | Concrete Rectangular | 875 | 875 | 7656.3 | 2975 | 2.28 | 5572.44 | G300E | 48197975 | 378.18 | G300E | 0 | 0
444 | Story16 | C17 | 40 MPa RC Column (87.5 cm x 87.5 cm) | Column | 40MPa | Concrete Rectangular | 875 | 875 | 7656.3 | 2975 | 2.28 | 5572.44 | G300E | 49652750 | 389.59 | G300E | 0 | 0
445 | Story16 | C18 | 40 MPa RC Column (87.5 cm x 87.5 cm) | Column | 40MPa | Concrete Rectangular | 875 | 875 | 7656.3 | 2975 | 2.28 | 5572.44 | G300E | 144345016.67 | 1132.58 | G300E | 0 | 0
446 | Story16 | C19 | 40 MPa RC Column (87.5 cm x 87.5 cm) | Column | 40MPa | Concrete Rectangular | 875 | 875 | 7656.3 | 2975 | 2.28 | 5572.44 | G300E | 162236666.67 | 1272.97 | G300E | 0 | 0
447 | Story16 | C2 | 40 MPa RC Column (87.5 cm x 87.5 cm) | Column | 40MPa | Concrete Rectangular | 875 | 875 | 7656.3 | 2975 | 2.28 | 5572.44 | G300E | 48197975 | 378.18 | G300E | 0 | 0
448 | Story16 | C20 | 40 MPa RC Column (87.5 cm x 87.5 cm) | Column | 40MPa | Concrete Rectangular | 875 | 875 | 7656.3 | 2975 | 2.28 | 5572.44 | G300E | 136739925 | 1072.91 | G300E | 0 | 0
449 | Story16 | C21 | 40 MPa RC Column (87.5 cm x 87.5 cm) | Column | 40MPa | Concrete Rectangular | 875 | 875 | 7656.3 | 2975 | 2.28 | 5572.44 | G300E | 136716125 | 1072.73 | G300E | 0 | 0
450 | Story16 | C22 | 40 MPa RC Column (87.5 cm x 87.5 cm) | Column | 40MPa | Concrete Rectangular | 875 | 875 | 7656.3 | 2975 | 2.28 | 5572.44 | G300E | 162218816.67 | 1272.83 | G300E | 0 | 0
451 | Story16 | C23 | 40 MPa RC Column (87.5 cm x 87.5 cm) | Column | 40MPa | Concrete Rectangular | 875 | 875 | 7656.3 | 2975 | 2.28 | 5572.44 | G300E | 144337083.33 | 1132.52 | G300E | 0 | 0
452 | Story16 | C24 | 40 MPa RC Column (87.5 cm x 87.5 cm) | Column | 40MPa | Concrete Rectangular | 875 | 875 | 7656.3 | 2975 | 2.28 | 5572.44 | G300E | 49652750 | 389.59 | G300E | 0 | 0
453 | Story16 | C25 | 40 MPa RC Column (87.5 cm x 87.5 cm) | Column | 40MPa | Concrete Rectangular | 875 | 875 | 7656.3 | 2975 | 2.28 | 5572.44 | G300E | 50231685 | 394.14 | G300E | 0 | 0
454 | Story16 | C26 | 40 MPa RC Column (87.5 cm x 87.5 cm) | Column | 40MPa | Concrete Rectangular | 875 | 875 | 7656.3 | 2975 | 2.28 | 5572.44 | G300E | 143564575 | 1126.46 | G300E | 0 | 0
455 | Story16 | C27 | 40 MPa RC Column (87.5 cm x 87.5 cm) | Column | 40MPa | Concrete Rectangular | 875 | 875 | 7656.3 | 2975 | 2.28 | 5572.44 | G300E | 136752816.67 | 1073.01 | G300E | 0 | 0
456 | Story16 | C3 | 40 MPa RC Column (87.5 cm x 87.5 cm) | Column | 40MPa | Concrete Rectangular | 875 | 875 | 7656.3 | 2975 | 2.28 | 5572.44 | G300E | 49653741.67 | 389.6 | G300E | 0 | 0
457 | Story16 | C30 | 40 MPa RC Column (87.5 cm x 87.5 cm) | Column | 40MPa | Concrete Rectangular | 875 | 875 | 7656.3 | 2975 | 2.28 | 5572.44 | G300E | 136712158.33 | 1072.69 | G300E | 0 | 0
458 | Story16 | C31 | 40 MPa RC Column (87.5 cm x 87.5 cm) | Column | 40MPa | Concrete Rectangular | 875 | 875 | 7656.3 | 2975 | 2.28 | 5572.44 | G300E | 143537800 | 1126.25 | G300E | 0 | 0
459 | Story16 | C32 | 40 MPa RC Column (87.5 cm x 87.5 cm) | Column | 40MPa | Concrete Rectangular | 875 | 875 | 7656.3 | 2975 | 2.28 | 5572.44 | G300E | 50229900 | 394.12 | G300E | 0 | 0
460 | Story16 | C33 | 40 MPa RC Column (87.5 cm x 87.5 cm) | Column | 40MPa | Concrete Rectangular | 875 | 875 | 7656.3 | 2975 | 2.28 | 5572.44 | G300E | 50230495 | 394.13 | G300E | 0 | 0
461 | Story16 | C34 | 40 MPa RC Column (87.5 cm x 87.5 cm) | Column | 40MPa | Concrete Rectangular | 875 | 875 | 7656.3 | 2975 | 2.28 | 5572.44 | G300E | 143564575 | 1126.46 | G300E | 0 | 0
462 | Story16 | C35 | 40 MPa RC Column (87.5 cm x 87.5 cm) | Column | 40MPa | Concrete Rectangular | 875 | 875 | 7656.3 | 2975 | 2.28 | 5572.44 | G300E | 136751825 | 1073.01 | G300E | 0 | 0
463 | Story16 | C38 | 40 MPa RC Column (87.5 cm x 87.5 cm) | Column | 40MPa | Concrete Rectangular | 875 | 875 | 7656.3 | 2975 | 2.28 | 5572.44 | G300E | 136606050 | 1071.86 | G300E | 0 | 0
464 | Story16 | C39 | 40 MPa RC Column (87.5 cm x 87.5 cm) | Column | 40MPa | Concrete Rectangular | 875 | 875 | 7656.3 | 2975 | 2.28 | 5572.44 | G300E | 143489208.33 | 1125.87 | G300E | 0 | 0
465 | Story16 | C4 | 40 MPa RC Column (87.5 cm x 87.5 cm) | Column | 40MPa | Concrete Rectangular | 875 | 875 | 7656.3 | 2975 | 2.28 | 5572.44 | G300E | 50231685 | 394.14 | G300E | 0 | 0
466 | Story16 | C40 | 40 MPa RC Column (87.5 cm x 87.5 cm) | Column | 40MPa | Concrete Rectangular | 875 | 875 | 7656.3 | 2975 | 2.28 | 5572.44 | G300E | 50228710 | 394.11 | G300E | 0 | 0
467 | Story16 | C41 | 40 MPa RC Column (87.5 cm x 87.5 cm) | Column | 40MPa | Concrete Rectangular | 875 | 875 | 7656.3 | 2975 | 2.28 | 5572.44 | G300E | 49652750 | 389.59 | G300E | 0 | 0
468 | Story16 | C42 | 40 MPa RC Column (87.5 cm x 87.5 cm) | Column | 40MPa | Concrete Rectangular | 875 | 875 | 7656.3 | 2975 | 2.28 | 5572.44 | G300E | 144344025 | 1132.58 | G300E | 0 | 0
469 | Story16 | C43 | 40 MPa RC Column (87.5 cm x 87.5 cm) | Column | 40MPa | Concrete Rectangular | 875 | 875 | 7656.3 | 2975 | 2.28 | 5572.44 | G300E | 162230716.67 | 1272.92 | G300E | 0 | 0
470 | Story16 | C44 | 40 MPa RC Column (87.5 cm x 87.5 cm) | Column | 40MPa | Concrete Rectangular | 875 | 875 | 7656.3 | 2975 | 2.28 | 5572.44 | G300E | 136696291.67 | 1072.57 | G300E | 0 | 0
471 | Story16 | C45 | 40 MPa RC Column (87.5 cm x 87.5 cm) | Column | 40MPa | Concrete Rectangular | 875 | 875 | 7656.3 | 2975 | 2.28 | 5572.44 | G300E | 136555475 | 1071.46 | G300E | 0 | 0
472 | Story16 | C46 | 40 MPa RC Column (87.5 cm x 87.5 cm) | Column | 40MPa | Concrete Rectangular | 875 | 875 | 7656.3 | 2975 | 2.28 | 5572.44 | G300E | 162468716.67 | 1274.79 | G300E | 0 | 0
473 | Story16 | C47 | 40 MPa RC Column (87.5 cm x 87.5 cm) | Column | 40MPa | Concrete Rectangular | 875 | 875 | 7656.3 | 2975 | 2.28 | 5572.44 | G300E | 144287500 | 1132.13 | G300E | 0 | 0
474 | Story16 | C48 | 40 MPa RC Column (87.5 cm x 87.5 cm) | Column | 40MPa | Concrete Rectangular | 875 | 875 | 7656.3 | 2975 | 2.28 | 5572.44 | G300E | 49650766.67 | 389.58 | G300E | 0 | 0
475 | Story16 | C49 | 40 MPa RC Column (87.5 cm x 87.5 cm) | Column | 40MPa | Concrete Rectangular | 875 | 875 | 7656.3 | 2975 | 2.28 | 5572.44 | G300E | 48199958.33 | 378.19 | G300E | 0 | 0
476 | Story16 | C5 | 40 MPa RC Column (87.5 cm x 87.5 cm) | Column | 40MPa | Concrete Rectangular | 875 | 875 | 7656.3 | 2975 | 2.28 | 5572.44 | G300E | 50231685 | 394.14 | G300E | 0 | 0
477 | Story16 | C50 | 40 MPa RC Column (87.5 cm x 87.5 cm) | Column | 40MPa | Concrete Rectangular | 875 | 875 | 7656.3 | 2975 | 2.28 | 5572.44 | G300E | 124174516.67 | 974.32 | G300E | 0 | 0
478 | Story16 | C51 | 40 MPa RC Column (87.5 cm x 87.5 cm) | Column | 40MPa | Concrete Rectangular | 875 | 875 | 7656.3 | 2975 | 2.28 | 5572.44 | G300E | 144338075 | 1132.53 | G300E | 0 | 0
479 | Story16 | C52 | 40 MPa RC Column (87.5 cm x 87.5 cm) | Column | 40MPa | Concrete Rectangular | 875 | 875 | 7656.3 | 2975 | 2.28 | 5572.44 | G300E | 143531850 | 1126.2 | G300E | 0 | 0
480 | Story16 | C53 | 40 MPa RC Column (87.5 cm x 87.5 cm) | Column | 40MPa | Concrete Rectangular | 875 | 875 | 7656.3 | 2975 | 2.28 | 5572.44 | G300E | 143476316.67 | 1125.77 | G300E | 0 | 0
481 | Story16 | C54 | 40 MPa RC Column (87.5 cm x 87.5 cm) | Column | 40MPa | Concrete Rectangular | 875 | 875 | 7656.3 | 2975 | 2.28 | 5572.44 | G300E | 144275600 | 1132.04 | G300E | 0 | 0
482 | Story16 | C55 | 40 MPa RC Column (87.5 cm x 87.5 cm) | Column | 40MPa | Concrete Rectangular | 875 | 875 | 7656.3 | 2975 | 2.28 | 5572.44 | G300E | 124394666.67 | 976.05 | G300E | 0 | 0
483 | Story16 | C56 | 40 MPa RC Column (87.5 cm x 87.5 cm) | Column | 40MPa | Concrete Rectangular | 875 | 875 | 7656.3 | 2975 | 2.28 | 5572.44 | G300E | 48195991.67 | 378.16 | G300E | 0 | 0
484 | Story16 | C57 | 40 MPa RC Column (87.5 cm x 87.5 cm) | Column | 40MPa | Concrete Rectangular | 875 | 875 | 7656.3 | 2975 | 2.28 | 5572.44 | G300E | 61661833.33 | 483.82 | G300E | 0 | 0
485 | Story16 | C58 | 40 MPa RC Column (87.5 cm x 87.5 cm) | Column | 40MPa | Concrete Rectangular | 875 | 875 | 7656.3 | 2975 | 2.28 | 5572.44 | G300E | 48197975 | 378.18 | G300E | 0 | 0
486 | Story16 | C59 | 40 MPa RC Column (87.5 cm x 87.5 cm) | Column | 40MPa | Concrete Rectangular | 875 | 875 | 7656.3 | 2975 | 2.28 | 5572.44 | G300E | 49652750 | 389.59 | G300E | 0 | 0
487 | Story16 | C6 | 40 MPa RC Column (87.5 cm x 87.5 cm) | Column | 40MPa | Concrete Rectangular | 875 | 875 | 7656.3 | 2975 | 2.28 | 5572.44 | G300E | 49653741.67 | 389.6 | G300E | 0 | 0
488 | Story16 | C60 | 40 MPa RC Column (87.5 cm x 87.5 cm) | Column | 40MPa | Concrete Rectangular | 875 | 875 | 7656.3 | 2975 | 2.28 | 5572.44 | G300E | 50228710 | 394.11 | G300E | 0 | 0
489 | Story16 | C61 | 40 MPa RC Column (87.5 cm x 87.5 cm) | Column | 40MPa | Concrete Rectangular | 875 | 875 | 7656.3 | 2975 | 2.28 | 5572.44 | G300E | 50226925 | 394.1 | G300E | 0 | 0
490 | Story16 | C62 | 40 MPa RC Column (87.5 cm x 87.5 cm) | Column | 40MPa | Concrete Rectangular | 875 | 875 | 7656.3 | 2975 | 2.28 | 5572.44 | G300E | 49649775 | 389.57 | G300E | 0 | 0
491 | Story16 | C63 | 40 MPa RC Column (87.5 cm x 87.5 cm) | Column | 40MPa | Concrete Rectangular | 875 | 875 | 7656.3 | 2975 | 2.28 | 5572.44 | G300E | 48192025 | 378.13 | G300E | 0 | 0
492 | Story16 | C64 | 40 MPa RC Column (87.5 cm x 87.5 cm) | Column | 40MPa | Concrete Rectangular | 875 | 875 | 7656.3 | 2975 | 2.28 | 5572.44 | G300E | 61638033.33 | 483.63 | G300E | 0 | 0
493 | Story16 | C7 | 40 MPa RC Column (87.5 cm x 87.5 cm) | Column | 40MPa | Concrete Rectangular | 875 | 875 | 7656.3 | 2975 | 2.28 | 5572.44 | G300E | 48200950 | 378.2 | G300E | 0 | 0
494 | Story16 | C8 | 40 MPa RC Column (87.5 cm x 87.5 cm) | Column | 40MPa | Concrete Rectangular | 875 | 875 | 7656.3 | 2975 | 2.28 | 5572.44 | G300E | 61663816.67 | 483.84 | G300E | 0 | 0
495 | Story16 | C9 | 40 MPa RC Column (87.5 cm x 87.5 cm) | Column | 40MPa | Concrete Rectangular | 875 | 875 | 7656.3 | 2975 | 2.28 | 5572.44 | G300E | 48197975 | 378.18 | G300E | 0 | 0
496 | Story16 | D17 | 40 MPa RC Column (105 cm x 105 cm) | Column | 40MPa | Concrete Rectangular | 1050 | 1050 | 11025 | 30680.4 | 33.83 | 82752.64 | G300E | 2131974178.13 | 16728.26 | G300E | 0 | 0
497 | Story16 | D18 | 40 MPa RC Column (105 cm x 105 cm) | Column | 40MPa | Concrete Rectangular | 1050 | 1050 | 11025 | 30680.4 | 33.83 | 82752.64 | G300E | 2131972473.67 | 16728.25 | G300E | 0 | 0
498 | Story16 | D19 | 40 MPa RC Column (100 cm x 100 cm) | Column | 40MPa | Concrete Rectangular | 1000 | 1000 | 10000 | 30680.4 | 30.68 | 75059.08 | G300E | 2342416155.13 | 18379.47 | G300E | 0 | 0
499 | Story16 | D20 | 40 MPa RC Column (100 cm x 100 cm) | Column | 40MPa | Concrete Rectangular | 1000 | 1000 | 10000 | 30680.4 | 30.68 | 75059.08 | G300E | 2342359907.73 | 18379.02 | G300E | 0 | 0
500 | Story16 | D21 | 40 MPa RC Column (105 cm x 105 cm) | Column | 40MPa | Concrete Rectangular | 1050 | 1050 | 11025 | 30680.4 | 33.83 | 82752.64 | G300E | 2132122466.73 | 16729.42 | G300E | 0 | 0
501 | Story16 | D22 | 40 MPa RC Column (105 cm x 105 cm) | Column | 40MPa | Concrete Rectangular | 1050 | 1050 | 11025 | 30680.4 | 33.83 | 82752.64 | G300E | 2131822480.6 | 16727.07 | G300E | 0 | 0
502 | Story16 | D23 | 40 MPa RC Column (100 cm x 100 cm) | Column | 40MPa | Concrete Rectangular | 1000 | 1000 | 10000 | 30680.4 | 30.68 | 75059.08 | G300E | 2342416155.13 | 18379.47 | G300E | 0 | 0
503 | Story16 | D24 | 40 MPa RC Column (100 cm x 100 cm) | Column | 40MPa | Concrete Rectangular | 1000 | 1000 | 10000 | 30680.4 | 30.68 | 75059.08 | G300E | 2342356498.8 | 18379 | G300E | 0 | 0
504 | Story16 | D25 | 40 MPa RC Column (100 cm x 100 cm) | Column | 40MPa | Concrete Rectangular | 1000 | 1000 | 10000 | 30680.4 | 30.68 | 75059.08 | G300E | 2342479220.4 | 18379.96 | G300E | 0 | 0
505 | Story16 | D26 | 40 MPa RC Column (100 cm x 100 cm) | Column | 40MPa | Concrete Rectangular | 1000 | 1000 | 10000 | 30680.4 | 30.68 | 75059.08 | G300E | 2342668416.2 | 18381.45 | G300E | 0 | 0
506 | Story16 | D27 | 40 MPa RC Column (105 cm x 105 cm) | Column | 40MPa | Concrete Rectangular | 1050 | 1050 | 11025 | 30680.4 | 33.83 | 82752.64 | G300E | 2132119057.8 | 16729.4 | G300E | 0 | 0
507 | Story16 | D28 | 40 MPa RC Column (105 cm x 105 cm) | Column | 40MPa | Concrete Rectangular | 1050 | 1050 | 11025 | 30680.4 | 33.83 | 82752.64 | G300E | 2131819071.67 | 16727.04 | G300E | 0 | 0
508 | Story16 | D29 | 40 MPa RC Column (100 cm x 100 cm) | Column | 40MPa | Concrete Rectangular | 1000 | 1000 | 10000 | 30680.4 | 30.68 | 75059.08 | G300E | 2342480924.87 | 18379.97 | G300E | 0 | 0
509 | Story16 | D30 | 40 MPa RC Column (100 cm x 100 cm) | Column | 40MPa | Concrete Rectangular | 1000 | 1000 | 10000 | 30680.4 | 30.68 | 75059.08 | G300E | 2342755344 | 18382.13 | G300E | 0 | 0
510 | Story16 | D31 | 40 MPa RC Column (105 cm x 105 cm) | Column | 40MPa | Concrete Rectangular | 1050 | 1050 | 11025 | 30680.4 | 33.83 | 82752.64 | G300E | 2132021903.2 | 16728.63 | G300E | 0 | 0
511 | Story16 | D32 | 40 MPa RC Column (105 cm x 105 cm) | Column | 40MPa | Concrete Rectangular | 1050 | 1050 | 11025 | 30680.4 | 33.83 | 82752.64 | G300E | 2131999745.13 | 16728.46 | G300E | 0 | 0
512 | Story17 | C1 | 40 MPa RC Column (85 cm x 85 cm) | Column | 40MPa | Concrete Rectangular | 850 | 850 | 7225 | 2975 | 2.15 | 5258.56 | G300E | 40644450 | 318.91 | G300E | 0 | 0
513 | Story17 | C10 | 40 MPa RC Column (85 cm x 85 cm) | Column | 40MPa | Concrete Rectangular | 850 | 850 | 7225 | 2975 | 2.15 | 5258.56 | G300E | 126783591.67 | 994.79 | G300E | 0 | 0
514 | Story17 | C11 | 40 MPa RC Column (85 cm x 85 cm) | Column | 40MPa | Concrete Rectangular | 850 | 850 | 7225 | 2975 | 2.15 | 5258.56 | G300E | 147815850 | 1159.82 | G300E | 0 | 0
515 | Story17 | C12 | 40 MPa RC Column (85 cm x 85 cm) | Column | 40MPa | Concrete Rectangular | 850 | 850 | 7225 | 2975 | 2.15 | 5258.56 | G300E | 147315058.33 | 1155.89 | G300E | 0 | 0
516 | Story17 | C13 | 40 MPa RC Column (85 cm x 85 cm) | Column | 40MPa | Concrete Rectangular | 850 | 850 | 7225 | 2975 | 2.15 | 5258.56 | G300E | 147309108.33 | 1155.84 | G300E | 0 | 0
517 | Story17 | C14 | 40 MPa RC Column (85 cm x 85 cm) | Column | 40MPa | Concrete Rectangular | 850 | 850 | 7225 | 2975 | 2.15 | 5258.56 | G300E | 147809900 | 1159.77 | G300E | 0 | 0
518 | Story17 | C15 | 40 MPa RC Column (85 cm x 85 cm) | Column | 40MPa | Concrete Rectangular | 850 | 850 | 7225 | 2975 | 2.15 | 5258.56 | G300E | 126781608.33 | 994.78 | G300E | 0 | 0
519 | Story17 | C16 | 40 MPa RC Column (85 cm x 85 cm) | Column | 40MPa | Concrete Rectangular | 850 | 850 | 7225 | 2975 | 2.15 | 5258.56 | G300E | 55471850 | 435.25 | G300E | 0 | 0
520 | Story17 | C17 | 40 MPa RC Column (85 cm x 85 cm) | Column | 40MPa | Concrete Rectangular | 850 | 850 | 7225 | 2975 | 2.15 | 5258.56 | G300E | 56806633.33 | 445.73 | G300E | 0 | 0
521 | Story17 | C18 | 40 MPa RC Column (85 cm x 85 cm) | Column | 40MPa | Concrete Rectangular | 850 | 850 | 7225 | 2975 | 2.15 | 5258.56 | G300E | 147815850 | 1159.82 | G300E | 0 | 0
522 | Story17 | C19 | 40 MPa RC Column (85 cm x 85 cm) | Column | 40MPa | Concrete Rectangular | 850 | 850 | 7225 | 2975 | 2.15 | 5258.56 | G300E | 164655341.67 | 1291.95 | G300E | 0 | 0
523 | Story17 | C2 | 40 MPa RC Column (85 cm x 85 cm) | Column | 40MPa | Concrete Rectangular | 850 | 850 | 7225 | 2975 | 2.15 | 5258.56 | G300E | 55471850 | 435.25 | G300E | 0 | 0
524 | Story17 | C20 | 40 MPa RC Column (85 cm x 85 cm) | Column | 40MPa | Concrete Rectangular | 850 | 850 | 7225 | 2975 | 2.15 | 5258.56 | G300E | 140527100 | 1102.63 | G300E | 0 | 0
525 | Story17 | C21 | 40 MPa RC Column (85 cm x 85 cm) | Column | 40MPa | Concrete Rectangular | 850 | 850 | 7225 | 2975 | 2.15 | 5258.56 | G300E | 140497350 | 1102.39 | G300E | 0 | 0
526 | Story17 | C22 | 40 MPa RC Column (85 cm x 85 cm) | Column | 40MPa | Concrete Rectangular | 850 | 850 | 7225 | 2975 | 2.15 | 5258.56 | G300E | 164639475 | 1291.82 | G300E | 0 | 0
527 | Story17 | C23 | 40 MPa RC Column (85 cm x 85 cm) | Column | 40MPa | Concrete Rectangular | 850 | 850 | 7225 | 2975 | 2.15 | 5258.56 | G300E | 147809900 | 1159.77 | G300E | 0 | 0
528 | Story17 | C24 | 40 MPa RC Column (85 cm x 85 cm) | Column | 40MPa | Concrete Rectangular | 850 | 850 | 7225 | 2975 | 2.15 | 5258.56 | G300E | 56805641.67 | 445.72 | G300E | 0 | 0
529 | Story17 | C25 | 40 MPa RC Column (85 cm x 85 cm) | Column | 40MPa | Concrete Rectangular | 850 | 850 | 7225 | 2975 | 2.15 | 5258.56 | G300E | 54652535 | 428.82 | G300E | 0 | 0
530 | Story17 | C26 | 40 MPa RC Column (85 cm x 85 cm) | Column | 40MPa | Concrete Rectangular | 850 | 850 | 7225 | 2975 | 2.15 | 5258.56 | G300E | 147319025 | 1155.92 | G300E | 0 | 0
531 | Story17 | C27 | 40 MPa RC Column (85 cm x 85 cm) | Column | 40MPa | Concrete Rectangular | 850 | 850 | 7225 | 2975 | 2.15 | 5258.56 | G300E | 140540983.33 | 1102.74 | G300E | 0 | 0
532 | Story17 | C3 | 40 MPa RC Column (85 cm x 85 cm) | Column | 40MPa | Concrete Rectangular | 850 | 850 | 7225 | 2975 | 2.15 | 5258.56 | G300E | 56806633.33 | 445.73 | G300E | 0 | 0
533 | Story17 | C30 | 40 MPa RC Column (85 cm x 85 cm) | Column | 40MPa | Concrete Rectangular | 850 | 850 | 7225 | 2975 | 2.15 | 5258.56 | G300E | 140495366.67 | 1102.38 | G300E | 0 | 0
534 | Story17 | C31 | 40 MPa RC Column (85 cm x 85 cm) | Column | 40MPa | Concrete Rectangular | 850 | 850 | 7225 | 2975 | 2.15 | 5258.56 | G300E | 147294233.33 | 1155.73 | G300E | 0 | 0
535 | Story17 | C32 | 40 MPa RC Column (85 cm x 85 cm) | Column | 40MPa | Concrete Rectangular | 850 | 850 | 7225 | 2975 | 2.15 | 5258.56 | G300E | 54651345 | 428.81 | G300E | 0 | 0
536 | Story17 | C33 | 40 MPa RC Column (85 cm x 85 cm) | Column | 40MPa | Concrete Rectangular | 850 | 850 | 7225 | 2975 | 2.15 | 5258.56 | G300E | 54651345 | 428.81 | G300E | 0 | 0
537 | Story17 | C34 | 40 MPa RC Column (85 cm x 85 cm) | Column | 40MPa | Concrete Rectangular | 850 | 850 | 7225 | 2975 | 2.15 | 5258.56 | G300E | 147319025 | 1155.92 | G300E | 0 | 0
538 | Story17 | C35 | 40 MPa RC Column (85 cm x 85 cm) | Column | 40MPa | Concrete Rectangular | 850 | 850 | 7225 | 2975 | 2.15 | 5258.56 | G300E | 140539991.67 | 1102.73 | G300E | 0 | 0
539 | Story17 | C38 | 40 MPa RC Column (85 cm x 85 cm) | Column | 40MPa | Concrete Rectangular | 850 | 850 | 7225 | 2975 | 2.15 | 5258.56 | G300E | 140387275 | 1101.53 | G300E | 0 | 0
540 | Story17 | C39 | 40 MPa RC Column (85 cm x 85 cm) | Column | 40MPa | Concrete Rectangular | 850 | 850 | 7225 | 2975 | 2.15 | 5258.56 | G300E | 147251591.67 | 1155.39 | G300E | 0 | 0
541 | Story17 | C4 | 40 MPa RC Column (85 cm x 85 cm) | Column | 40MPa | Concrete Rectangular | 850 | 850 | 7225 | 2975 | 2.15 | 5258.56 | G300E | 54652535 | 428.82 | G300E | 0 | 0
542 | Story17 | C40 | 40 MPa RC Column (85 cm x 85 cm) | Column | 40MPa | Concrete Rectangular | 850 | 850 | 7225 | 2975 | 2.15 | 5258.56 | G300E | 54649560 | 428.8 | G300E | 0 | 0
543 | Story17 | C41 | 40 MPa RC Column (85 cm x 85 cm) | Column | 40MPa | Concrete Rectangular | 850 | 850 | 7225 | 2975 | 2.15 | 5258.56 | G300E | 56805641.67 | 445.72 | G300E | 0 | 0
544 | Story17 | C42 | 40 MPa RC Column (85 cm x 85 cm) | Column | 40MPa | Concrete Rectangular | 850 | 850 | 7225 | 2975 | 2.15 | 5258.56 | G300E | 147815850 | 1159.82 | G300E | 0 | 0
545 | Story17 | C43 | 40 MPa RC Column (85 cm x 85 cm) | Column | 40MPa | Concrete Rectangular | 850 | 850 | 7225 | 2975 | 2.15 | 5258.56 | G300E | 164649391.67 | 1291.9 | G300E | 0 | 0
546 | Story17 | C44 | 40 MPa RC Column (85 cm x 85 cm) | Column | 40MPa | Concrete Rectangular | 850 | 850 | 7225 | 2975 | 2.15 | 5258.56 | G300E | 140478508.33 | 1102.25 | G300E | 0 | 0
547 | Story17 | C45 | 40 MPa RC Column (85 cm x 85 cm) | Column | 40MPa | Concrete Rectangular | 850 | 850 | 7225 | 2975 | 2.15 | 5258.56 | G300E | 140329758.33 | 1101.08 | G300E | 0 | 0
548 | Story17 | C46 | 40 MPa RC Column (85 cm x 85 cm) | Column | 40MPa | Concrete Rectangular | 850 | 850 | 7225 | 2975 | 2.15 | 5258.56 | G300E | 164852683.33 | 1293.5 | G300E | 0 | 0
549 | Story17 | C47 | 40 MPa RC Column (85 cm x 85 cm) | Column | 40MPa | Concrete Rectangular | 850 | 850 | 7225 | 2975 | 2.15 | 5258.56 | G300E | 147773208.33 | 1159.48 | G300E | 0 | 0
550 | Story17 | C48 | 40 MPa RC Column (85 cm x 85 cm) | Column | 40MPa | Concrete Rectangular | 850 | 850 | 7225 | 2975 | 2.15 | 5258.56 | G300E | 56806633.33 | 445.73 | G300E | 0 | 0
551 | Story17 | C49 | 40 MPa RC Column (85 cm x 85 cm) | Column | 40MPa | Concrete Rectangular | 850 | 850 | 7225 | 2975 | 2.15 | 5258.56 | G300E | 55472841.67 | 435.26 | G300E | 0 | 0
552 | Story17 | C5 | 40 MPa RC Column (85 cm x 85 cm) | Column | 40MPa | Concrete Rectangular | 850 | 850 | 7225 | 2975 | 2.15 | 5258.56 | G300E | 54651345 | 428.81 | G300E | 0 | 0
553 | Story17 | C50 | 40 MPa RC Column (85 cm x 85 cm) | Column | 40MPa | Concrete Rectangular | 850 | 850 | 7225 | 2975 | 2.15 | 5258.56 | G300E | 126782600 | 994.78 | G300E | 0 | 0
554 | Story17 | C51 | 40 MPa RC Column (85 cm x 85 cm) | Column | 40MPa | Concrete Rectangular | 850 | 850 | 7225 | 2975 | 2.15 | 5258.56 | G300E | 147809900 | 1159.77 | G300E | 0 | 0
555 | Story17 | C52 | 40 MPa RC Column (85 cm x 85 cm) | Column | 40MPa | Concrete Rectangular | 850 | 850 | 7225 | 2975 | 2.15 | 5258.56 | G300E | 147288283.33 | 1155.68 | G300E | 0 | 0
556 | Story17 | C53 | 40 MPa RC Column (85 cm x 85 cm) | Column | 40MPa | Concrete Rectangular | 850 | 850 | 7225 | 2975 | 2.15 | 5258.56 | G300E | 147237708.33 | 1155.28 | G300E | 0 | 0
557 | Story17 | C54 | 40 MPa RC Column (85 cm x 85 cm) | Column | 40MPa | Concrete Rectangular | 850 | 850 | 7225 | 2975 | 2.15 | 5258.56 | G300E | 147761308.33 | 1159.39 | G300E | 0 | 0
558 | Story17 | C55 | 40 MPa RC Column (85 cm x 85 cm) | Column | 40MPa | Concrete Rectangular | 850 | 850 | 7225 | 2975 | 2.15 | 5258.56 | G300E | 126970025 | 996.25 | G300E | 0 | 0
559 | Story17 | C56 | 40 MPa RC Column (85 cm x 85 cm) | Column | 40MPa | Concrete Rectangular | 850 | 850 | 7225 | 2975 | 2.15 | 5258.56 | G300E | 55483750 | 435.35 | G300E | 0 | 0
560 | Story17 | C57 | 40 MPa RC Column (85 cm x 85 cm) | Column | 40MPa | Concrete Rectangular | 850 | 850 | 7225 | 2975 | 2.15 | 5258.56 | G300E | 40644450 | 318.91 | G300E | 0 | 0
561 | Story17 | C58 | 40 MPa RC Column (85 cm x 85 cm) | Column | 40MPa | Concrete Rectangular | 850 | 850 | 7225 | 2975 | 2.15 | 5258.56 | G300E | 55471850 | 435.25 | G300E | 0 | 0
562 | Story17 | C59 | 40 MPa RC Column (85 cm x 85 cm) | Column | 40MPa | Concrete Rectangular | 850 | 850 | 7225 | 2975 | 2.15 | 5258.56 | G300E | 56804650 | 445.71 | G300E | 0 | 0
563 | Story17 | C6 | 40 MPa RC Column (85 cm x 85 cm) | Column | 40MPa | Concrete Rectangular | 850 | 850 | 7225 | 2975 | 2.15 | 5258.56 | G300E | 56806633.33 | 445.73 | G300E | 0 | 0
564 | Story17 | C60 | 40 MPa RC Column (85 cm x 85 cm) | Column | 40MPa | Concrete Rectangular | 850 | 850 | 7225 | 2975 | 2.15 | 5258.56 | G300E | 54650155 | 428.81 | G300E | 0 | 0
565 | Story17 | C61 | 40 MPa RC Column (85 cm x 85 cm) | Column | 40MPa | Concrete Rectangular | 850 | 850 | 7225 | 2975 | 2.15 | 5258.56 | G300E | 54647775 | 428.79 | G300E | 0 | 0
566 | Story17 | C62 | 40 MPa RC Column (85 cm x 85 cm) | Column | 40MPa | Concrete Rectangular | 850 | 850 | 7225 | 2975 | 2.15 | 5258.56 | G300E | 56805641.67 | 445.72 | G300E | 0 | 0
567 | Story17 | C63 | 40 MPa RC Column (85 cm x 85 cm) | Column | 40MPa | Concrete Rectangular | 850 | 850 | 7225 | 2975 | 2.15 | 5258.56 | G300E | 55481766.67 | 435.33 | G300E | 0 | 0
568 | Story17 | C64 | 40 MPa RC Column (85 cm x 85 cm) | Column | 40MPa | Concrete Rectangular | 850 | 850 | 7225 | 2975 | 2.15 | 5258.56 | G300E | 40671225 | 319.12 | G300E | 0 | 0
569 | Story17 | C7 | 40 MPa RC Column (85 cm x 85 cm) | Column | 40MPa | Concrete Rectangular | 850 | 850 | 7225 | 2975 | 2.15 | 5258.56 | G300E | 55473833.33 | 435.27 | G300E | 0 | 0
570 | Story17 | C8 | 40 MPa RC Column (85 cm x 85 cm) | Column | 40MPa | Concrete Rectangular | 850 | 850 | 7225 | 2975 | 2.15 | 5258.56 | G300E | 40647425 | 318.93 | G300E | 0 | 0
571 | Story17 | C9 | 40 MPa RC Column (85 cm x 85 cm) | Column | 40MPa | Concrete Rectangular | 850 | 850 | 7225 | 2975 | 2.15 | 5258.56 | G300E | 55471850 | 435.25 | G300E | 0 | 0
572 | Story18 | C1 | 40 MPa RC Column (85 cm x 85 cm) | Column | 40MPa | Concrete Rectangular | 850 | 850 | 7225 | 2975 | 2.15 | 5258.56 | G300E | 37334266.67 | 292.94 | G300E | 0 | 0
573 | Story18 | C10 | 40 MPa RC Column (85 cm x 85 cm) | Column | 40MPa | Concrete Rectangular | 850 | 850 | 7225 | 2975 | 2.15 | 5258.56 | G300E | 114550391.67 | 898.8 | G300E | 0 | 0
574 | Story18 | C11 | 40 MPa RC Column (85 cm x 85 cm) | Column | 40MPa | Concrete Rectangular | 850 | 850 | 7225 | 2975 | 2.15 | 5258.56 | G300E | 134016808.33 | 1051.55 | G300E | 0 | 0
575 | Story18 | C12 | 40 MPa RC Column (85 cm x 85 cm) | Column | 40MPa | Concrete Rectangular | 850 | 850 | 7225 | 2975 | 2.15 | 5258.56 | G300E | 133628075 | 1048.5 | G300E | 0 | 0
576 | Story18 | C13 | 40 MPa RC Column (85 cm x 85 cm) | Column | 40MPa | Concrete Rectangular | 850 | 850 | 7225 | 2975 | 2.15 | 5258.56 | G300E | 133623116.67 | 1048.46 | G300E | 0 | 0
577 | Story18 | C14 | 40 MPa RC Column (85 cm x 85 cm) | Column | 40MPa | Concrete Rectangular | 850 | 850 | 7225 | 2975 | 2.15 | 5258.56 | G300E | 134011850 | 1051.51 | G300E | 0 | 0
578 | Story18 | C15 | 40 MPa RC Column (85 cm x 85 cm) | Column | 40MPa | Concrete Rectangular | 850 | 850 | 7225 | 2975 | 2.15 | 5258.56 | G300E | 114550391.67 | 898.8 | G300E | 0 | 0
579 | Story18 | C16 | 40 MPa RC Column (85 cm x 85 cm) | Column | 40MPa | Concrete Rectangular | 850 | 850 | 7225 | 2975 | 2.15 | 5258.56 | G300E | 48009360 | 376.7 | G300E | 0 | 0
580 | Story18 | C17 | 40 MPa RC Column (85 cm x 85 cm) | Column | 40MPa | Concrete Rectangular | 850 | 850 | 7225 | 2975 | 2.15 | 5258.56 | G300E | 48111700 | 377.5 | G300E | 0 | 0
581 | Story18 | C18 | 40 MPa RC Column (85 cm x 85 cm) | Column | 40MPa | Concrete Rectangular | 850 | 850 | 7225 | 2975 | 2.15 | 5258.56 | G300E | 134017800 | 1051.55 | G300E | 0 | 0
582 | Story18 | C19 | 40 MPa RC Column (85 cm x 85 cm) | Column | 40MPa | Concrete Rectangular | 850 | 850 | 7225 | 2975 | 2.15 | 5258.56 | G300E | 151725000 | 1190.49 | G300E | 0 | 0
583 | Story18 | C2 | 40 MPa RC Column (85 cm x 85 cm) | Column | 40MPa | Concrete Rectangular | 850 | 850 | 7225 | 2975 | 2.15 | 5258.56 | G300E | 48009360 | 376.7 | G300E | 0 | 0
584 | Story18 | C20 | 40 MPa RC Column (85 cm x 85 cm) | Column | 40MPa | Concrete Rectangular | 850 | 850 | 7225 | 2975 | 2.15 | 5258.56 | G300E | 126807391.67 | 994.98 | G300E | 0 | 0
585 | Story18 | C21 | 40 MPa RC Column (85 cm x 85 cm) | Column | 40MPa | Concrete Rectangular | 850 | 850 | 7225 | 2975 | 2.15 | 5258.56 | G300E | 126781608.33 | 994.78 | G300E | 0 | 0
586 | Story18 | C22 | 40 MPa RC Column (85 cm x 85 cm) | Column | 40MPa | Concrete Rectangular | 850 | 850 | 7225 | 2975 | 2.15 | 5258.56 | G300E | 151707150 | 1190.35 | G300E | 0 | 0
587 | Story18 | C23 | 40 MPa RC Column (85 cm x 85 cm) | Column | 40MPa | Concrete Rectangular | 850 | 850 | 7225 | 2975 | 2.15 | 5258.56 | G300E | 134010858.33 | 1051.5 | G300E | 0 | 0
588 | Story18 | C24 | 40 MPa RC Column (85 cm x 85 cm) | Column | 40MPa | Concrete Rectangular | 850 | 850 | 7225 | 2975 | 2.15 | 5258.56 | G300E | 48110708.33 | 377.49 | G300E | 0 | 0
589 | Story18 | C25 | 40 MPa RC Column (85 cm x 85 cm) | Column | 40MPa | Concrete Rectangular | 850 | 850 | 7225 | 2975 | 2.15 | 5258.56 | G300E | 45477833.33 | 356.84 | G300E | 0 | 0
590 | Story18 | C26 | 40 MPa RC Column (85 cm x 85 cm) | Column | 40MPa | Concrete Rectangular | 850 | 850 | 7225 | 2975 | 2.15 | 5258.56 | G300E | 133632041.67 | 1048.53 | G300E | 0 | 0
591 | Story18 | C27 | 40 MPa RC Column (85 cm x 85 cm) | Column | 40MPa | Concrete Rectangular | 850 | 850 | 7225 | 2975 | 2.15 | 5258.56 | G300E | 126820283.33 | 995.08 | G300E | 0 | 0
592 | Story18 | C3 | 40 MPa RC Column (85 cm x 85 cm) | Column | 40MPa | Concrete Rectangular | 850 | 850 | 7225 | 2975 | 2.15 | 5258.56 | G300E | 48111700 | 377.5 | G300E | 0 | 0
593 | Story18 | C30 | 40 MPa RC Column (85 cm x 85 cm) | Column | 40MPa | Concrete Rectangular | 850 | 850 | 7225 | 2975 | 2.15 | 5258.56 | G300E | 126780616.67 | 994.77 | G300E | 0 | 0
594 | Story18 | C31 | 40 MPa RC Column (85 cm x 85 cm) | Column | 40MPa | Concrete Rectangular | 850 | 850 | 7225 | 2975 | 2.15 | 5258.56 | G300E | 133607250 | 1048.33 | G300E | 0 | 0
595 | Story18 | C32 | 40 MPa RC Column (85 cm x 85 cm) | Column | 40MPa | Concrete Rectangular | 850 | 850 | 7225 | 2975 | 2.15 | 5258.56 | G300E | 45476841.67 | 356.83 | G300E | 0 | 0
596 | Story18 | C33 | 40 MPa RC Column (85 cm x 85 cm) | Column | 40MPa | Concrete Rectangular | 850 | 850 | 7225 | 2975 | 2.15 | 5258.56 | G300E | 45476841.67 | 356.83 | G300E | 0 | 0
597 | Story18 | C34 | 40 MPa RC Column (85 cm x 85 cm) | Column | 40MPa | Concrete Rectangular | 850 | 850 | 7225 | 2975 | 2.15 | 5258.56 | G300E | 133632041.67 | 1048.53 | G300E | 0 | 0
598 | Story18 | C35 | 40 MPa RC Column (85 cm x 85 cm) | Column | 40MPa | Concrete Rectangular | 850 | 850 | 7225 | 2975 | 2.15 | 5258.56 | G300E | 126819291.67 | 995.07 | G300E | 0 | 0
599 | Story18 | C38 | 40 MPa RC Column (85 cm x 85 cm) | Column | 40MPa | Concrete Rectangular | 850 | 850 | 7225 | 2975 | 2.15 | 5258.56 | G300E | 126695333.33 | 994.1 | G300E | 0 | 0
600 | Story18 | C39 | 40 MPa RC Column (85 cm x 85 cm) | Column | 40MPa | Concrete Rectangular | 850 | 850 | 7225 | 2975 | 2.15 | 5258.56 | G300E | 133562625 | 1047.98 | G300E | 0 | 0
601 | Story18 | C4 | 40 MPa RC Column (85 cm x 85 cm) | Column | 40MPa | Concrete Rectangular | 850 | 850 | 7225 | 2975 | 2.15 | 5258.56 | G300E | 45478825 | 356.84 | G300E | 0 | 0
602 | Story18 | C40 | 40 MPa RC Column (85 cm x 85 cm) | Column | 40MPa | Concrete Rectangular | 850 | 850 | 7225 | 2975 | 2.15 | 5258.56 | G300E | 45474858.33 | 356.81 | G300E | 0 | 0
603 | Story18 | C41 | 40 MPa RC Column (85 cm x 85 cm) | Column | 40MPa | Concrete Rectangular | 850 | 850 | 7225 | 2975 | 2.15 | 5258.56 | G300E | 48110708.33 | 377.49 | G300E | 0 | 0
604 | Story18 | C42 | 40 MPa RC Column (85 cm x 85 cm) | Column | 40MPa | Concrete Rectangular | 850 | 850 | 7225 | 2975 | 2.15 | 5258.56 | G300E | 134016808.33 | 1051.55 | G300E | 0 | 0
605 | Story18 | C43 | 40 MPa RC Column (85 cm x 85 cm) | Column | 40MPa | Concrete Rectangular | 850 | 850 | 7225 | 2975 | 2.15 | 5258.56 | G300E | 151718058.33 | 1190.44 | G300E | 0 | 0
606 | Story18 | C44 | 40 MPa RC Column (85 cm x 85 cm) | Column | 40MPa | Concrete Rectangular | 850 | 850 | 7225 | 2975 | 2.15 | 5258.56 | G300E | 126765741.67 | 994.65 | G300E | 0 | 0
607 | Story18 | C45 | 40 MPa RC Column (85 cm x 85 cm) | Column | 40MPa | Concrete Rectangular | 850 | 850 | 7225 | 2975 | 2.15 | 5258.56 | G300E | 126644758.33 | 993.7 | G300E | 0 | 0
608 | Story18 | C46 | 40 MPa RC Column (85 cm x 85 cm) | Column | 40MPa | Concrete Rectangular | 850 | 850 | 7225 | 2975 | 2.15 | 5258.56 | G300E | 151910441.67 | 1191.95 | G300E | 0 | 0
609 | Story18 | C47 | 40 MPa RC Column (85 cm x 85 cm) | Column | 40MPa | Concrete Rectangular | 850 | 850 | 7225 | 2975 | 2.15 | 5258.56 | G300E | 133982100 | 1051.27 | G300E | 0 | 0
610 | Story18 | C48 | 40 MPa RC Column (85 cm x 85 cm) | Column | 40MPa | Concrete Rectangular | 850 | 850 | 7225 | 2975 | 2.15 | 5258.56 | G300E | 48113683.33 | 377.52 | G300E | 0 | 0
611 | Story18 | C49 | 40 MPa RC Column (85 cm x 85 cm) | Column | 40MPa | Concrete Rectangular | 850 | 850 | 7225 | 2975 | 2.15 | 5258.56 | G300E | 48011145 | 376.71 | G300E | 0 | 0
612 | Story18 | C5 | 40 MPa RC Column (85 cm x 85 cm) | Column | 40MPa | Concrete Rectangular | 850 | 850 | 7225 | 2975 | 2.15 | 5258.56 | G300E | 45476841.67 | 356.83 | G300E | 0 | 0
613 | Story18 | C50 | 40 MPa RC Column (85 cm x 85 cm) | Column | 40MPa | Concrete Rectangular | 850 | 850 | 7225 | 2975 | 2.15 | 5258.56 | G300E | 114550391.67 | 898.8 | G300E | 0 | 0
614 | Story18 | C51 | 40 MPa RC Column (85 cm x 85 cm) | Column | 40MPa | Concrete Rectangular | 850 | 850 | 7225 | 2975 | 2.15 | 5258.56 | G300E | 134010858.33 | 1051.5 | G300E | 0 | 0
615 | Story18 | C52 | 40 MPa RC Column (85 cm x 85 cm) | Column | 40MPa | Concrete Rectangular | 850 | 850 | 7225 | 2975 | 2.15 | 5258.56 | G300E | 133600308.33 | 1048.28 | G300E | 0 | 0
616 | Story18 | C53 | 40 MPa RC Column (85 cm x 85 cm) | Column | 40MPa | Concrete Rectangular | 850 | 850 | 7225 | 2975 | 2.15 | 5258.56 | G300E | 133548741.67 | 1047.87 | G300E | 0 | 0
617 | Story18 | C54 | 40 MPa RC Column (85 cm x 85 cm) | Column | 40MPa | Concrete Rectangular | 850 | 850 | 7225 | 2975 | 2.15 | 5258.56 | G300E | 133971191.67 | 1051.19 | G300E | 0 | 0
618 | Story18 | C55 | 40 MPa RC Column (85 cm x 85 cm) | Column | 40MPa | Concrete Rectangular | 850 | 850 | 7225 | 2975 | 2.15 | 5258.56 | G300E | 114733850 | 900.24 | G300E | 0 | 0
619 | Story18 | C56 | 40 MPa RC Column (85 cm x 85 cm) | Column | 40MPa | Concrete Rectangular | 850 | 850 | 7225 | 2975 | 2.15 | 5258.56 | G300E | 48021260 | 376.79 | G300E | 0 | 0
620 | Story18 | C57 | 40 MPa RC Column (85 cm x 85 cm) | Column | 40MPa | Concrete Rectangular | 850 | 850 | 7225 | 2975 | 2.15 | 5258.56 | G300E | 37334266.67 | 292.94 | G300E | 0 | 0
621 | Story18 | C58 | 40 MPa RC Column (85 cm x 85 cm) | Column | 40MPa | Concrete Rectangular | 850 | 850 | 7225 | 2975 | 2.15 | 5258.56 | G300E | 48009360 | 376.7 | G300E | 0 | 0
622 | Story18 | C59 | 40 MPa RC Column (85 cm x 85 cm) | Column | 40MPa | Concrete Rectangular | 850 | 850 | 7225 | 2975 | 2.15 | 5258.56 | G300E | 48110708.33 | 377.49 | G300E | 0 | 0
623 | Story18 | C6 | 40 MPa RC Column (85 cm x 85 cm) | Column | 40MPa | Concrete Rectangular | 850 | 850 | 7225 | 2975 | 2.15 | 5258.56 | G300E | 48111700 | 377.5 | G300E | 0 | 0
624 | Story18 | C60 | 40 MPa RC Column (85 cm x 85 cm) | Column | 40MPa | Concrete Rectangular | 850 | 850 | 7225 | 2975 | 2.15 | 5258.56 | G300E | 45475850 | 356.82 | G300E | 0 | 0
625 | Story18 | C61 | 40 MPa RC Column (85 cm x 85 cm) | Column | 40MPa | Concrete Rectangular | 850 | 850 | 7225 | 2975 | 2.15 | 5258.56 | G300E | 45473866.67 | 356.8 | G300E | 0 | 0
626 | Story18 | C62 | 40 MPa RC Column (85 cm x 85 cm) | Column | 40MPa | Concrete Rectangular | 850 | 850 | 7225 | 2975 | 2.15 | 5258.56 | G300E | 48113683.33 | 377.52 | G300E | 0 | 0
627 | Story18 | C63 | 40 MPa RC Column (85 cm x 85 cm) | Column | 40MPa | Concrete Rectangular | 850 | 850 | 7225 | 2975 | 2.15 | 5258.56 | G300E | 48024235 | 376.82 | G300E | 0 | 0
628 | Story18 | C64 | 40 MPa RC Column (85 cm x 85 cm) | Column | 40MPa | Concrete Rectangular | 850 | 850 | 7225 | 2975 | 2.15 | 5258.56 | G300E | 37356083.33 | 293.11 | G300E | 0 | 0
629 | Story18 | C7 | 40 MPa RC Column (85 cm x 85 cm) | Column | 40MPa | Concrete Rectangular | 850 | 850 | 7225 | 2975 | 2.15 | 5258.56 | G300E | 48012335 | 376.72 | G300E | 0 | 0
630 | Story18 | C8 | 40 MPa RC Column (85 cm x 85 cm) | Column | 40MPa | Concrete Rectangular | 850 | 850 | 7225 | 2975 | 2.15 | 5258.56 | G300E | 37335258.33 | 292.95 | G300E | 0 | 0
631 | Story18 | C9 | 40 MPa RC Column (85 cm x 85 cm) | Column | 40MPa | Concrete Rectangular | 850 | 850 | 7225 | 2975 | 2.15 | 5258.56 | G300E | 48009360 | 376.7 | G300E | 0 | 0
632 | Story19 | C1 | 40 MPa RC Column (82.5 cm x 82.5 cm) | Column | 40MPa | Concrete Rectangular | 825 | 825 | 6806.3 | 2950 | 2.01 | 4912.16 | G300E | 47998466.67 | 376.61 | G300E | 0 | 0
633 | Story19 | C10 | 40 MPa RC Column (82.5 cm x 82.5 cm) | Column | 40MPa | Concrete Rectangular | 825 | 825 | 6806.3 | 2950 | 2.01 | 4912.16 | G300E | 116514183.33 | 914.21 | G300E | 0 | 0
634 | Story19 | C11 | 40 MPa RC Column (82.5 cm x 82.5 cm) | Column | 40MPa | Concrete Rectangular | 825 | 825 | 6806.3 | 2950 | 2.01 | 4912.16 | G300E | 136535833.33 | 1071.31 | G300E | 0 | 0
635 | Story19 | C12 | 40 MPa RC Column (82.5 cm x 82.5 cm) | Column | 40MPa | Concrete Rectangular | 825 | 825 | 6806.3 | 2950 | 2.01 | 4912.16 | G300E | 135830783.33 | 1065.78 | G300E | 0 | 0
636 | Story19 | C13 | 40 MPa RC Column (82.5 cm x 82.5 cm) | Column | 40MPa | Concrete Rectangular | 825 | 825 | 6806.3 | 2950 | 2.01 | 4912.16 | G300E | 135825866.67 | 1065.74 | G300E | 0 | 0
637 | Story19 | C14 | 40 MPa RC Column (82.5 cm x 82.5 cm) | Column | 40MPa | Concrete Rectangular | 825 | 825 | 6806.3 | 2950 | 2.01 | 4912.16 | G300E | 136531900 | 1071.28 | G300E | 0 | 0
638 | Story19 | C15 | 40 MPa RC Column (82.5 cm x 82.5 cm) | Column | 40MPa | Concrete Rectangular | 825 | 825 | 6806.3 | 2950 | 2.01 | 4912.16 | G300E | 116513200 | 914.21 | G300E | 0 | 0
639 | Story19 | C16 | 40 MPa RC Column (82.5 cm x 82.5 cm) | Column | 40MPa | Concrete Rectangular | 825 | 825 | 6806.3 | 2950 | 2.01 | 4912.16 | G300E | 49342683.33 | 387.16 | G300E | 0 | 0
640 | Story19 | C17 | 40 MPa RC Column (82.5 cm x 82.5 cm) | Column | 40MPa | Concrete Rectangular | 825 | 825 | 6806.3 | 2950 | 2.01 | 4912.16 | G300E | 48505080 | 380.59 | G300E | 0 | 0
641 | Story19 | C18 | 40 MPa RC Column (82.5 cm x 82.5 cm) | Column | 40MPa | Concrete Rectangular | 825 | 825 | 6806.3 | 2950 | 2.01 | 4912.16 | G300E | 136536816.67 | 1071.32 | G300E | 0 | 0
642 | Story19 | C19 | 40 MPa RC Column (82.5 cm x 82.5 cm) | Column | 40MPa | Concrete Rectangular | 825 | 825 | 6806.3 | 2950 | 2.01 | 4912.16 | G300E | 152586783.33 | 1197.25 | G300E | 0 | 0
643 | Story19 | C2 | 40 MPa RC Column (82.5 cm x 82.5 cm) | Column | 40MPa | Concrete Rectangular | 825 | 825 | 6806.3 | 2950 | 2.01 | 4912.16 | G300E | 49342683.33 | 387.16 | G300E | 0 | 0
644 | Story19 | C20 | 40 MPa RC Column (82.5 cm x 82.5 cm) | Column | 40MPa | Concrete Rectangular | 825 | 825 | 6806.3 | 2950 | 2.01 | 4912.16 | G300E | 128890416.67 | 1011.32 | G300E | 0 | 0
645 | Story19 | C21 | 40 MPa RC Column (82.5 cm x 82.5 cm) | Column | 40MPa | Concrete Rectangular | 825 | 825 | 6806.3 | 2950 | 2.01 | 4912.16 | G300E | 128860916.67 | 1011.09 | G300E | 0 | 0
646 | Story19 | C22 | 40 MPa RC Column (82.5 cm x 82.5 cm) | Column | 40MPa | Concrete Rectangular | 825 | 825 | 6806.3 | 2950 | 2.01 | 4912.16 | G300E | 152569083.33 | 1197.11 | G300E | 0 | 0
647 | Story19 | C23 | 40 MPa RC Column (82.5 cm x 82.5 cm) | Column | 40MPa | Concrete Rectangular | 825 | 825 | 6806.3 | 2950 | 2.01 | 4912.16 | G300E | 136529933.33 | 1071.26 | G300E | 0 | 0
648 | Story19 | C24 | 40 MPa RC Column (82.5 cm x 82.5 cm) | Column | 40MPa | Concrete Rectangular | 825 | 825 | 6806.3 | 2950 | 2.01 | 4912.16 | G300E | 48505080 | 380.59 | G300E | 0 | 0
649 | Story19 | C25 | 40 MPa RC Column (82.5 cm x 82.5 cm) | Column | 40MPa | Concrete Rectangular | 825 | 825 | 6806.3 | 2950 | 2.01 | 4912.16 | G300E | 52124533.33 | 408.99 | G300E | 0 | 0
650 | Story19 | C26 | 40 MPa RC Column (82.5 cm x 82.5 cm) | Column | 40MPa | Concrete Rectangular | 825 | 825 | 6806.3 | 2950 | 2.01 | 4912.16 | G300E | 135834716.67 | 1065.81 | G300E | 0 | 0
651 | Story19 | C27 | 40 MPa RC Column (82.5 cm x 82.5 cm) | Column | 40MPa | Concrete Rectangular | 825 | 825 | 6806.3 | 2950 | 2.01 | 4912.16 | G300E | 128904183.33 | 1011.43 | G300E | 0 | 0
652 | Story19 | C3 | 40 MPa RC Column (82.5 cm x 82.5 cm) | Column | 40MPa | Concrete Rectangular | 825 | 825 | 6806.3 | 2950 | 2.01 | 4912.16 | G300E | 48505080 | 380.59 | G300E | 0 | 0
653 | Story19 | C30 | 40 MPa RC Column (82.5 cm x 82.5 cm) | Column | 40MPa | Concrete Rectangular | 825 | 825 | 6806.3 | 2950 | 2.01 | 4912.16 | G300E | 128860916.67 | 1011.09 | G300E | 0 | 0
654 | Story19 | C31 | 40 MPa RC Column (82.5 cm x 82.5 cm) | Column | 40MPa | Concrete Rectangular | 825 | 825 | 6806.3 | 2950 | 2.01 | 4912.16 | G300E | 135811116.67 | 1065.62 | G300E | 0 | 0
655 | Story19 | C32 | 40 MPa RC Column (82.5 cm x 82.5 cm) | Column | 40MPa | Concrete Rectangular | 825 | 825 | 6806.3 | 2950 | 2.01 | 4912.16 | G300E | 52124533.33 | 408.99 | G300E | 0 | 0
656 | Story19 | C33 | 40 MPa RC Column (82.5 cm x 82.5 cm) | Column | 40MPa | Concrete Rectangular | 825 | 825 | 6806.3 | 2950 | 2.01 | 4912.16 | G300E | 52124533.33 | 408.99 | G300E | 0 | 0
657 | Story19 | C34 | 40 MPa RC Column (82.5 cm x 82.5 cm) | Column | 40MPa | Concrete Rectangular | 825 | 825 | 6806.3 | 2950 | 2.01 | 4912.16 | G300E | 135834716.67 | 1065.81 | G300E | 0 | 0
658 | Story19 | C35 | 40 MPa RC Column (82.5 cm x 82.5 cm) | Column | 40MPa | Concrete Rectangular | 825 | 825 | 6806.3 | 2950 | 2.01 | 4912.16 | G300E | 128903200 | 1011.42 | G300E | 0 | 0
659 | Story19 | C38 | 40 MPa RC Column (82.5 cm x 82.5 cm) | Column | 40MPa | Concrete Rectangular | 825 | 825 | 6806.3 | 2950 | 2.01 | 4912.16 | G300E | 128775366.67 | 1010.42 | G300E | 0 | 0
660 | Story19 | C39 | 40 MPa RC Column (82.5 cm x 82.5 cm) | Column | 40MPa | Concrete Rectangular | 825 | 825 | 6806.3 | 2950 | 2.01 | 4912.16 | G300E | 135771783.33 | 1065.32 | G300E | 0 | 0
661 | Story19 | C4 | 40 MPa RC Column (82.5 cm x 82.5 cm) | Column | 40MPa | Concrete Rectangular | 825 | 825 | 6806.3 | 2950 | 2.01 | 4912.16 | G300E | 52125516.67 | 409 | G300E | 0 | 0
662 | Story19 | C40 | 40 MPa RC Column (82.5 cm x 82.5 cm) | Column | 40MPa | Concrete Rectangular | 825 | 825 | 6806.3 | 2950 | 2.01 | 4912.16 | G300E | 52122566.67 | 408.97 | G300E | 0 | 0
663 | Story19 | C41 | 40 MPa RC Column (82.5 cm x 82.5 cm) | Column | 40MPa | Concrete Rectangular | 825 | 825 | 6806.3 | 2950 | 2.01 | 4912.16 | G300E | 48503900 | 380.58 | G300E | 0 | 0
664 | Story19 | C42 | 40 MPa RC Column (82.5 cm x 82.5 cm) | Column | 40MPa | Concrete Rectangular | 825 | 825 | 6806.3 | 2950 | 2.01 | 4912.16 | G300E | 136535833.33 | 1071.31 | G300E | 0 | 0
665 | Story19 | C43 | 40 MPa RC Column (82.5 cm x 82.5 cm) | Column | 40MPa | Concrete Rectangular | 825 | 825 | 6806.3 | 2950 | 2.01 | 4912.16 | G300E | 152579900 | 1197.2 | G300E | 0 | 0
666 | Story19 | C44 | 40 MPa RC Column (82.5 cm x 82.5 cm) | Column | 40MPa | Concrete Rectangular | 825 | 825 | 6806.3 | 2950 | 2.01 | 4912.16 | G300E | 128843216.67 | 1010.95 | G300E | 0 | 0
667 | Story19 | C45 | 40 MPa RC Column (82.5 cm x 82.5 cm) | Column | 40MPa | Concrete Rectangular | 825 | 825 | 6806.3 | 2950 | 2.01 | 4912.16 | G300E | 128719316.67 | 1009.98 | G300E | 0 | 0
668 | Story19 | C46 | 40 MPa RC Column (82.5 cm x 82.5 cm) | Column | 40MPa | Concrete Rectangular | 825 | 825 | 6806.3 | 2950 | 2.01 | 4912.16 | G300E | 152740183.33 | 1198.46 | G300E | 0 | 0
669 | Story19 | C47 | 40 MPa RC Column (82.5 cm x 82.5 cm) | Column | 40MPa | Concrete Rectangular | 825 | 825 | 6806.3 | 2950 | 2.01 | 4912.16 | G300E | 136514200 | 1071.14 | G300E | 0 | 0
670 | Story19 | C48 | 40 MPa RC Column (82.5 cm x 82.5 cm) | Column | 40MPa | Concrete Rectangular | 825 | 825 | 6806.3 | 2950 | 2.01 | 4912.16 | G300E | 48505080 | 380.59 | G300E | 0 | 0
671 | Story19 | C49 | 40 MPa RC Column (82.5 cm x 82.5 cm) | Column | 40MPa | Concrete Rectangular | 825 | 825 | 6806.3 | 2950 | 2.01 | 4912.16 | G300E | 49343666.67 | 387.17 | G300E | 0 | 0
672 | Story19 | C5 | 40 MPa RC Column (82.5 cm x 82.5 cm) | Column | 40MPa | Concrete Rectangular | 825 | 825 | 6806.3 | 2950 | 2.01 | 4912.16 | G300E | 52124533.33 | 408.99 | G300E | 0 | 0
673 | Story19 | C50 | 40 MPa RC Column (82.5 cm x 82.5 cm) | Column | 40MPa | Concrete Rectangular | 825 | 825 | 6806.3 | 2950 | 2.01 | 4912.16 | G300E | 116513200 | 914.21 | G300E | 0 | 0
674 | Story19 | C51 | 40 MPa RC Column (82.5 cm x 82.5 cm) | Column | 40MPa | Concrete Rectangular | 825 | 825 | 6806.3 | 2950 | 2.01 | 4912.16 | G300E | 136530916.67 | 1071.27 | G300E | 0 | 0
675 | Story19 | C52 | 40 MPa RC Column (82.5 cm x 82.5 cm) | Column | 40MPa | Concrete Rectangular | 825 | 825 | 6806.3 | 2950 | 2.01 | 4912.16 | G300E | 135804233.33 | 1065.57 | G300E | 0 | 0
676 | Story19 | C53 | 40 MPa RC Column (82.5 cm x 82.5 cm) | Column | 40MPa | Concrete Rectangular | 825 | 825 | 6806.3 | 2950 | 2.01 | 4912.16 | G300E | 135759000 | 1065.22 | G300E | 0 | 0
677 | Story19 | C54 | 40 MPa RC Column (82.5 cm x 82.5 cm) | Column | 40MPa | Concrete Rectangular | 825 | 825 | 6806.3 | 2950 | 2.01 | 4912.16 | G300E | 136503383.33 | 1071.06 | G300E | 0 | 0
678 | Story19 | C55 | 40 MPa RC Column (82.5 cm x 82.5 cm) | Column | 40MPa | Concrete Rectangular | 825 | 825 | 6806.3 | 2950 | 2.01 | 4912.16 | G300E | 116662666.67 | 915.38 | G300E | 0 | 0
679 | Story19 | C56 | 40 MPa RC Column (82.5 cm x 82.5 cm) | Column | 40MPa | Concrete Rectangular | 825 | 825 | 6806.3 | 2950 | 2.01 | 4912.16 | G300E | 49348583.33 | 387.21 | G300E | 0 | 0
680 | Story19 | C57 | 40 MPa RC Column (82.5 cm x 82.5 cm) | Column | 40MPa | Concrete Rectangular | 825 | 825 | 6806.3 | 2950 | 2.01 | 4912.16 | G300E | 47998466.67 | 376.61 | G300E | 0 | 0
681 | Story19 | C58 | 40 MPa RC Column (82.5 cm x 82.5 cm) | Column | 40MPa | Concrete Rectangular | 825 | 825 | 6806.3 | 2950 | 2.01 | 4912.16 | G300E | 49342683.33 | 387.16 | G300E | 0 | 0
682 | Story19 | C59 | 40 MPa RC Column (82.5 cm x 82.5 cm) | Column | 40MPa | Concrete Rectangular | 825 | 825 | 6806.3 | 2950 | 2.01 | 4912.16 | G300E | 48502720 | 380.57 | G300E | 0 | 0
683 | Story19 | C6 | 40 MPa RC Column (82.5 cm x 82.5 cm) | Column | 40MPa | Concrete Rectangular | 825 | 825 | 6806.3 | 2950 | 2.01 | 4912.16 | G300E | 48505080 | 380.59 | G300E | 0 | 0
684 | Story19 | C60 | 40 MPa RC Column (82.5 cm x 82.5 cm) | Column | 40MPa | Concrete Rectangular | 825 | 825 | 6806.3 | 2950 | 2.01 | 4912.16 | G300E | 52122566.67 | 408.97 | G300E | 0 | 0
685 | Story19 | C61 | 40 MPa RC Column (82.5 cm x 82.5 cm) | Column | 40MPa | Concrete Rectangular | 825 | 825 | 6806.3 | 2950 | 2.01 | 4912.16 | G300E | 52122566.67 | 408.97 | G300E | 0 | 0
686 | Story19 | C62 | 40 MPa RC Column (82.5 cm x 82.5 cm) | Column | 40MPa | Concrete Rectangular | 825 | 825 | 6806.3 | 2950 | 2.01 | 4912.16 | G300E | 48503310 | 380.57 | G300E | 0 | 0
687 | Story19 | C63 | 40 MPa RC Column (82.5 cm x 82.5 cm) | Column | 40MPa | Concrete Rectangular | 825 | 825 | 6806.3 | 2950 | 2.01 | 4912.16 | G300E | 49346616.67 | 387.19 | G300E | 0 | 0
688 | Story19 | C64 | 40 MPa RC Column (82.5 cm x 82.5 cm) | Column | 40MPa | Concrete Rectangular | 825 | 825 | 6806.3 | 2950 | 2.01 | 4912.16 | G300E | 48002400 | 376.64 | G300E | 0 | 0
689 | Story19 | C7 | 40 MPa RC Column (82.5 cm x 82.5 cm) | Column | 40MPa | Concrete Rectangular | 825 | 825 | 6806.3 | 2950 | 2.01 | 4912.16 | G300E | 49344650 | 387.18 | G300E | 0 | 0
690 | Story19 | C8 | 40 MPa RC Column (82.5 cm x 82.5 cm) | Column | 40MPa | Concrete Rectangular | 825 | 825 | 6806.3 | 2950 | 2.01 | 4912.16 | G300E | 48000433.33 | 376.63 | G300E | 0 | 0
691 | Story19 | C9 | 40 MPa RC Column (82.5 cm x 82.5 cm) | Column | 40MPa | Concrete Rectangular | 825 | 825 | 6806.3 | 2950 | 2.01 | 4912.16 | G300E | 49342683.33 | 387.16 | G300E | 0 | 0
692 | Story2 | C1 | 40 MPa RC Column (105 cm x 105 cm) | Column | 40MPa | Concrete Rectangular | 1050 | 1050 | 11025 | 3150 | 3.47 | 8496.33 | G300E | 34728750 | 272.49 | G300E | 0 | 0
693 | Story2 | C10 | 40 MPa RC Column (105 cm x 105 cm) | Column | 40MPa | Concrete Rectangular | 1050 | 1050 | 11025 | 3150 | 3.47 | 8496.33 | G300E | 202863150 | 1591.74 | G300E | 0 | 0
694 | Story2 | C11 | 40 MPa RC Column (105 cm x 105 cm) | Column | 40MPa | Concrete Rectangular | 1050 | 1050 | 11025 | 3150 | 3.47 | 8496.33 | G300E | 226255050 | 1775.28 | G300E | 0 | 0
695 | Story2 | C12 | 40 MPa RC Column (105 cm x 105 cm) | Column | 40MPa | Concrete Rectangular | 1050 | 1050 | 11025 | 3150 | 3.47 | 8496.33 | G300E | 226178400 | 1774.68 | G300E | 0 | 0
696 | Story2 | C13 | 40 MPa RC Column (105 cm x 105 cm) | Column | 40MPa | Concrete Rectangular | 1050 | 1050 | 11025 | 3150 | 3.47 | 8496.33 | G300E | 226173150 | 1774.64 | G300E | 0 | 0
697 | Story2 | C14 | 40 MPa RC Column (105 cm x 105 cm) | Column | 40MPa | Concrete Rectangular | 1050 | 1050 | 11025 | 3150 | 3.47 | 8496.33 | G300E | 226249800 | 1775.24 | G300E | 0 | 0
698 | Story2 | C15 | 40 MPa RC Column (105 cm x 105 cm) | Column | 40MPa | Concrete Rectangular | 1050 | 1050 | 11025 | 3150 | 3.47 | 8496.33 | G300E | 202862100 | 1591.73 | G300E | 0 | 0
699 | Story2 | C16 | 40 MPa RC Column (105 cm x 105 cm) | Column | 40MPa | Concrete Rectangular | 1050 | 1050 | 11025 | 3150 | 3.47 | 8496.33 | G300E | 48010410 | 376.71 | G300E | 0 | 0
700 | Story2 | C17 | 40 MPa RC Column (105 cm x 105 cm) | Column | 40MPa | Concrete Rectangular | 1050 | 1050 | 11025 | 3150 | 3.47 | 8496.33 | G300E | 51866850 | 406.97 | G300E | 0 | 0
701 | Story2 | C18 | 40 MPa RC Column (105 cm x 105 cm) | Column | 40MPa | Concrete Rectangular | 1050 | 1050 | 11025 | 3150 | 3.47 | 8496.33 | G300E | 226256100 | 1775.29 | G300E | 0 | 0
702 | Story2 | C19 | 40 MPa RC Column (105 cm x 105 cm) | Column | 40MPa | Concrete Rectangular | 1050 | 1050 | 11025 | 3150 | 3.47 | 8496.33 | G300E | 247192050 | 1939.56 | G300E | 0 | 0
703 | Story2 | C2 | 40 MPa RC Column (105 cm x 105 cm) | Column | 40MPa | Concrete Rectangular | 1050 | 1050 | 11025 | 3150 | 3.47 | 8496.33 | G300E | 48007890 | 376.69 | G300E | 0 | 0
704 | Story2 | C20 | 40 MPa RC Column (105 cm x 105 cm) | Column | 40MPa | Concrete Rectangular | 1050 | 1050 | 11025 | 3150 | 3.47 | 8496.33 | G300E | 216889050 | 1701.79 | G300E | 0 | 0
705 | Story2 | C21 | 40 MPa RC Column (105 cm x 105 cm) | Column | 40MPa | Concrete Rectangular | 1050 | 1050 | 11025 | 3150 | 3.47 | 8496.33 | G300E | 216856500 | 1701.54 | G300E | 0 | 0
706 | Story2 | C22 | 40 MPa RC Column (105 cm x 105 cm) | Column | 40MPa | Concrete Rectangular | 1050 | 1050 | 11025 | 3150 | 3.47 | 8496.33 | G300E | 247171050 | 1939.4 | G300E | 0 | 0
707 | Story2 | C23 | 40 MPa RC Column (105 cm x 105 cm) | Column | 40MPa | Concrete Rectangular | 1050 | 1050 | 11025 | 3150 | 3.47 | 8496.33 | G300E | 226247700 | 1775.22 | G300E | 0 | 0
708 | Story2 | C24 | 40 MPa RC Column (105 cm x 105 cm) | Column | 40MPa | Concrete Rectangular | 1050 | 1050 | 11025 | 3150 | 3.47 | 8496.33 | G300E | 51865800 | 406.96 | G300E | 0 | 0
709 | Story2 | C25 | 40 MPa RC Column (105 cm x 105 cm) | Column | 40MPa | Concrete Rectangular | 1050 | 1050 | 11025 | 3150 | 3.47 | 8496.33 | G300E | 34893600 | 273.79 | G300E | 0 | 0
710 | Story2 | C26 | 40 MPa RC Column (105 cm x 105 cm) | Column | 40MPa | Concrete Rectangular | 1050 | 1050 | 11025 | 3150 | 3.47 | 8496.33 | G300E | 226183650 | 1774.72 | G300E | 0 | 0
711 | Story2 | C27 | 40 MPa RC Column (105 cm x 105 cm) | Column | 40MPa | Concrete Rectangular | 1050 | 1050 | 11025 | 3150 | 3.47 | 8496.33 | G300E | 216905850 | 1701.92 | G300E | 0 | 0
712 | Story2 | C3 | 40 MPa RC Column (105 cm x 105 cm) | Column | 40MPa | Concrete Rectangular | 1050 | 1050 | 11025 | 3150 | 3.47 | 8496.33 | G300E | 51866850 | 406.97 | G300E | 0 | 0
713 | Story2 | C30 | 40 MPa RC Column (105 cm x 105 cm) | Column | 40MPa | Concrete Rectangular | 1050 | 1050 | 11025 | 3150 | 3.47 | 8496.33 | G300E | 216847050 | 1701.46 | G300E | 0 | 0
714 | Story2 | C31 | 40 MPa RC Column (105 cm x 105 cm) | Column | 40MPa | Concrete Rectangular | 1050 | 1050 | 11025 | 3150 | 3.47 | 8496.33 | G300E | 226156350 | 1774.51 | G300E | 0 | 0
715 | Story2 | C32 | 40 MPa RC Column (105 cm x 105 cm) | Column | 40MPa | Concrete Rectangular | 1050 | 1050 | 11025 | 3150 | 3.47 | 8496.33 | G300E | 34892550 | 273.78 | G300E | 0 | 0
716 | Story2 | C33 | 40 MPa RC Column (105 cm x 105 cm) | Column | 40MPa | Concrete Rectangular | 1050 | 1050 | 11025 | 3150 | 3.47 | 8496.33 | G300E | 34895700 | 273.8 | G300E | 0 | 0
717 | Story2 | C34 | 40 MPa RC Column (105 cm x 105 cm) | Column | 40MPa | Concrete Rectangular | 1050 | 1050 | 11025 | 3150 | 3.47 | 8496.33 | G300E | 226184700 | 1774.73 | G300E | 0 | 0
718 | Story2 | C35 | 40 MPa RC Column (105 cm x 105 cm) | Column | 40MPa | Concrete Rectangular | 1050 | 1050 | 11025 | 3150 | 3.47 | 8496.33 | G300E | 216905850 | 1701.92 | G300E | 0 | 0
719 | Story2 | C38 | 40 MPa RC Column (105 cm x 105 cm) | Column | 40MPa | Concrete Rectangular | 1050 | 1050 | 11025 | 3150 | 3.47 | 8496.33 | G300E | 216374550 | 1697.76 | G300E | 0 | 0
720 | Story2 | C39 | 40 MPa RC Column (105 cm x 105 cm) | Column | 40MPa | Concrete Rectangular | 1050 | 1050 | 11025 | 3150 | 3.47 | 8496.33 | G300E | 226086000 | 1773.95 | G300E | 0 | 0
721 | Story2 | C4 | 40 MPa RC Column (105 cm x 105 cm) | Column | 40MPa | Concrete Rectangular | 1050 | 1050 | 11025 | 3150 | 3.47 | 8496.33 | G300E | 34893600 | 273.79 | G300E | 0 | 0
722 | Story2 | C40 | 40 MPa RC Column (105 cm x 105 cm) | Column | 40MPa | Concrete Rectangular | 1050 | 1050 | 11025 | 3150 | 3.47 | 8496.33 | G300E | 34892550 | 273.78 | G300E | 0 | 0
723 | Story2 | C41 | 40 MPa RC Column (105 cm x 105 cm) | Column | 40MPa | Concrete Rectangular | 1050 | 1050 | 11025 | 3150 | 3.47 | 8496.33 | G300E | 51875250 | 407.03 | G300E | 0 | 0
724 | Story2 | C42 | 40 MPa RC Column (105 cm x 105 cm) | Column | 40MPa | Concrete Rectangular | 1050 | 1050 | 11025 | 3150 | 3.47 | 8496.33 | G300E | 226255050 | 1775.28 | G300E | 0 | 0
725 | Story2 | C43 | 40 MPa RC Column (105 cm x 105 cm) | Column | 40MPa | Concrete Rectangular | 1050 | 1050 | 11025 | 3150 | 3.47 | 8496.33 | G300E | 247183650 | 1939.49 | G300E | 0 | 0
726 | Story2 | C44 | 40 MPa RC Column (105 cm x 105 cm) | Column | 40MPa | Concrete Rectangular | 1050 | 1050 | 11025 | 3150 | 3.47 | 8496.33 | G300E | 216825000 | 1701.29 | G300E | 0 | 0
727 | Story2 | C45 | 40 MPa RC Column (105 cm x 105 cm) | Column | 40MPa | Concrete Rectangular | 1050 | 1050 | 11025 | 3150 | 3.47 | 8496.33 | G300E | 216295800 | 1697.14 | G300E | 0 | 0
728 | Story2 | C46 | 40 MPa RC Column (105 cm x 105 cm) | Column | 40MPa | Concrete Rectangular | 1050 | 1050 | 11025 | 3150 | 3.47 | 8496.33 | G300E | 248045700 | 1946.26 | G300E | 0 | 0
729 | Story2 | C47 | 40 MPa RC Column (105 cm x 105 cm) | Column | 40MPa | Concrete Rectangular | 1050 | 1050 | 11025 | 3150 | 3.47 | 8496.33 | G300E | 225876000 | 1772.31 | G300E | 0 | 0
730 | Story2 | C48 | 40 MPa RC Column (105 cm x 105 cm) | Column | 40MPa | Concrete Rectangular | 1050 | 1050 | 11025 | 3150 | 3.47 | 8496.33 | G300E | 51854250 | 406.87 | G300E | 0 | 0
731 | Story2 | C49 | 40 MPa RC Column (105 cm x 105 cm) | Column | 40MPa | Concrete Rectangular | 1050 | 1050 | 11025 | 3150 | 3.47 | 8496.33 | G300E | 48000960 | 376.63 | G300E | 0 | 0
732 | Story2 | C5 | 40 MPa RC Column (105 cm x 105 cm) | Column | 40MPa | Concrete Rectangular | 1050 | 1050 | 11025 | 3150 | 3.47 | 8496.33 | G300E | 34895700 | 273.8 | G300E | 0 | 0
733 | Story2 | C50 | 40 MPa RC Column (105 cm x 105 cm) | Column | 40MPa | Concrete Rectangular | 1050 | 1050 | 11025 | 3150 | 3.47 | 8496.33 | G300E | 202862100 | 1591.73 | G300E | 0 | 0
734 | Story2 | C51 | 40 MPa RC Column (105 cm x 105 cm) | Column | 40MPa | Concrete Rectangular | 1050 | 1050 | 11025 | 3150 | 3.47 | 8496.33 | G300E | 226247700 | 1775.22 | G300E | 0 | 0
735 | Story2 | C52 | 40 MPa RC Column (105 cm x 105 cm) | Column | 40MPa | Concrete Rectangular | 1050 | 1050 | 11025 | 3150 | 3.47 | 8496.33 | G300E | 226150050 | 1774.46 | G300E | 0 | 0
736 | Story2 | C53 | 40 MPa RC Column (105 cm x 105 cm) | Column | 40MPa | Concrete Rectangular | 1050 | 1050 | 11025 | 3150 | 3.47 | 8496.33 | G300E | 226072350 | 1773.85 | G300E | 0 | 0
737 | Story2 | C54 | 40 MPa RC Column (105 cm x 105 cm) | Column | 40MPa | Concrete Rectangular | 1050 | 1050 | 11025 | 3150 | 3.47 | 8496.33 | G300E | 225857100 | 1772.16 | G300E | 0 | 0
738 | Story2 | C55 | 40 MPa RC Column (105 cm x 105 cm) | Column | 40MPa | Concrete Rectangular | 1050 | 1050 | 11025 | 3150 | 3.47 | 8496.33 | G300E | 203644350 | 1597.87 | G300E | 0 | 0
739 | Story2 | C56 | 40 MPa RC Column (105 cm x 105 cm) | Column | 40MPa | Concrete Rectangular | 1050 | 1050 | 11025 | 3150 | 3.47 | 8496.33 | G300E | 47917800 | 375.98 | G300E | 0 | 0
740 | Story2 | C57 | 40 MPa RC Column (105 cm x 105 cm) | Column | 40MPa | Concrete Rectangular | 1050 | 1050 | 11025 | 3150 | 3.47 | 8496.33 | G300E | 34728750 | 272.49 | G300E | 0 | 0
741 | Story2 | C58 | 40 MPa RC Column (105 cm x 105 cm) | Column | 40MPa | Concrete Rectangular | 1050 | 1050 | 11025 | 3150 | 3.47 | 8496.33 | G300E | 48009780 | 376.7 | G300E | 0 | 0
742 | Story2 | C59 | 40 MPa RC Column (105 cm x 105 cm) | Column | 40MPa | Concrete Rectangular | 1050 | 1050 | 11025 | 3150 | 3.47 | 8496.33 | G300E | 51865800 | 406.96 | G300E | 0 | 0
743 | Story2 | C6 | 40 MPa RC Column (105 cm x 105 cm) | Column | 40MPa | Concrete Rectangular | 1050 | 1050 | 11025 | 3150 | 3.47 | 8496.33 | G300E | 51875250 | 407.03 | G300E | 0 | 0
744 | Story2 | C60 | 40 MPa RC Column (105 cm x 105 cm) | Column | 40MPa | Concrete Rectangular | 1050 | 1050 | 11025 | 3150 | 3.47 | 8496.33 | G300E | 34891500 | 273.77 | G300E | 0 | 0
745 | Story2 | C61 | 40 MPa RC Column (105 cm x 105 cm) | Column | 40MPa | Concrete Rectangular | 1050 | 1050 | 11025 | 3150 | 3.47 | 8496.33 | G300E | 34892550 | 273.78 | G300E | 0 | 0
746 | Story2 | C62 | 40 MPa RC Column (105 cm x 105 cm) | Column | 40MPa | Concrete Rectangular | 1050 | 1050 | 11025 | 3150 | 3.47 | 8496.33 | G300E | 51850050 | 406.83 | G300E | 0 | 0
747 | Story2 | C63 | 40 MPa RC Column (105 cm x 105 cm) | Column | 40MPa | Concrete Rectangular | 1050 | 1050 | 11025 | 3150 | 3.47 | 8496.33 | G300E | 47926620 | 376.05 | G300E | 0 | 0
748 | Story2 | C64 | 40 MPa RC Column (105 cm x 105 cm) | Column | 40MPa | Concrete Rectangular | 1050 | 1050 | 11025 | 3150 | 3.47 | 8496.33 | G300E | 34728750 | 272.49 | G300E | 0 | 0
749 | Story2 | C7 | 40 MPa RC Column (105 cm x 105 cm) | Column | 40MPa | Concrete Rectangular | 1050 | 1050 | 11025 | 3150 | 3.47 | 8496.33 | G300E | 48000960 | 376.63 | G300E | 0 | 0
750 | Story2 | C8 | 40 MPa RC Column (105 cm x 105 cm) | Column | 40MPa | Concrete Rectangular | 1050 | 1050 | 11025 | 3150 | 3.47 | 8496.33 | G300E | 34728750 | 272.49 | G300E | 0 | 0
751 | Story2 | C9 | 40 MPa RC Column (105 cm x 105 cm) | Column | 40MPa | Concrete Rectangular | 1050 | 1050 | 11025 | 3150 | 3.47 | 8496.33 | G300E | 48007260 | 376.68 | G300E | 0 | 0
752 | Story20 | C1 | 40 MPa RC Column (82.5 cm x 82.5 cm) | Column | 40MPa | Concrete Rectangular | 825 | 825 | 6806.3 | 2950 | 2.01 | 4912.16 | G300E | 42796633.33 | 335.8 | G300E | 0 | 0
753 | Story20 | C10 | 40 MPa RC Column (82.5 cm x 82.5 cm) | Column | 40MPa | Concrete Rectangular | 825 | 825 | 6806.3 | 2950 | 2.01 | 4912.16 | G300E | 104590283.33 | 820.65 | G300E | 0 | 0
754 | Story20 | C11 | 40 MPa RC Column (82.5 cm x 82.5 cm) | Column | 40MPa | Concrete Rectangular | 825 | 825 | 6806.3 | 2950 | 2.01 | 4912.16 | G300E | 123217566.67 | 966.81 | G300E | 0 | 0
755 | Story20 | C12 | 40 MPa RC Column (82.5 cm x 82.5 cm) | Column | 40MPa | Concrete Rectangular | 825 | 825 | 6806.3 | 2950 | 2.01 | 4912.16 | G300E | 122165400 | 958.56 | G300E | 0 | 0
756 | Story20 | C13 | 40 MPa RC Column (82.5 cm x 82.5 cm) | Column | 40MPa | Concrete Rectangular | 825 | 825 | 6806.3 | 2950 | 2.01 | 4912.16 | G300E | 122159500 | 958.51 | G300E | 0 | 0
757 | Story20 | C14 | 40 MPa RC Column (82.5 cm x 82.5 cm) | Column | 40MPa | Concrete Rectangular | 825 | 825 | 6806.3 | 2950 | 2.01 | 4912.16 | G300E | 123212650 | 966.77 | G300E | 0 | 0
758 | Story20 | C15 | 40 MPa RC Column (82.5 cm x 82.5 cm) | Column | 40MPa | Concrete Rectangular | 825 | 825 | 6806.3 | 2950 | 2.01 | 4912.16 | G300E | 104588316.67 | 820.64 | G300E | 0 | 0
759 | Story20 | C16 | 40 MPa RC Column (82.5 cm x 82.5 cm) | Column | 40MPa | Concrete Rectangular | 825 | 825 | 6806.3 | 2950 | 2.01 | 4912.16 | G300E | 42566140 | 333.99 | G300E | 0 | 0
760 | Story20 | C17 | 40 MPa RC Column (82.5 cm x 82.5 cm) | Column | 40MPa | Concrete Rectangular | 825 | 825 | 6806.3 | 2950 | 2.01 | 4912.16 | G300E | 41218383.33 | 323.41 | G300E | 0 | 0
761 | Story20 | C18 | 40 MPa RC Column (82.5 cm x 82.5 cm) | Column | 40MPa | Concrete Rectangular | 825 | 825 | 6806.3 | 2950 | 2.01 | 4912.16 | G300E | 123218550 | 966.82 | G300E | 0 | 0
762 | Story20 | C19 | 40 MPa RC Column (82.5 cm x 82.5 cm) | Column | 40MPa | Concrete Rectangular | 825 | 825 | 6806.3 | 2950 | 2.01 | 4912.16 | G300E | 139761166.67 | 1096.62 | G300E | 0 | 0
763 | Story20 | C2 | 40 MPa RC Column (82.5 cm x 82.5 cm) | Column | 40MPa | Concrete Rectangular | 825 | 825 | 6806.3 | 2950 | 2.01 | 4912.16 | G300E | 42564960 | 333.98 | G300E | 0 | 0
764 | Story20 | C20 | 40 MPa RC Column (82.5 cm x 82.5 cm) | Column | 40MPa | Concrete Rectangular | 825 | 825 | 6806.3 | 2950 | 2.01 | 4912.16 | G300E | 115815033.33 | 908.73 | G300E | 0 | 0
765 | Story20 | C21 | 40 MPa RC Column (82.5 cm x 82.5 cm) | Column | 40MPa | Concrete Rectangular | 825 | 825 | 6806.3 | 2950 | 2.01 | 4912.16 | G300E | 115788483.33 | 908.52 | G300E | 0 | 0
766 | Story20 | C22 | 40 MPa RC Column (82.5 cm x 82.5 cm) | Column | 40MPa | Concrete Rectangular | 825 | 825 | 6806.3 | 2950 | 2.01 | 4912.16 | G300E | 139743466.67 | 1096.48 | G300E | 0 | 0
767 | Story20 | C23 | 40 MPa RC Column (82.5 cm x 82.5 cm) | Column | 40MPa | Concrete Rectangular | 825 | 825 | 6806.3 | 2950 | 2.01 | 4912.16 | G300E | 123211666.67 | 966.76 | G300E | 0 | 0
768 | Story20 | C24 | 40 MPa RC Column (82.5 cm x 82.5 cm) | Column | 40MPa | Concrete Rectangular | 825 | 825 | 6806.3 | 2950 | 2.01 | 4912.16 | G300E | 41218383.33 | 323.41 | G300E | 0 | 0
769 | Story20 | C25 | 40 MPa RC Column (82.5 cm x 82.5 cm) | Column | 40MPa | Concrete Rectangular | 825 | 825 | 6806.3 | 2950 | 2.01 | 4912.16 | G300E | 42987400 | 337.3 | G300E | 0 | 0
770 | Story20 | C26 | 40 MPa RC Column (82.5 cm x 82.5 cm) | Column | 40MPa | Concrete Rectangular | 825 | 825 | 6806.3 | 2950 | 2.01 | 4912.16 | G300E | 122169333.33 | 958.59 | G300E | 0 | 0
771 | Story20 | C27 | 40 MPa RC Column (82.5 cm x 82.5 cm) | Column | 40MPa | Concrete Rectangular | 825 | 825 | 6806.3 | 2950 | 2.01 | 4912.16 | G300E | 115826833.33 | 908.82 | G300E | 0 | 0
772 | Story20 | C3 | 40 MPa RC Column (82.5 cm x 82.5 cm) | Column | 40MPa | Concrete Rectangular | 825 | 825 | 6806.3 | 2950 | 2.01 | 4912.16 | G300E | 41218383.33 | 323.41 | G300E | 0 | 0
773 | Story20 | C30 | 40 MPa RC Column (82.5 cm x 82.5 cm) | Column | 40MPa | Concrete Rectangular | 825 | 825 | 6806.3 | 2950 | 2.01 | 4912.16 | G300E | 115789466.67 | 908.53 | G300E | 0 | 0
774 | Story20 | C31 | 40 MPa RC Column (82.5 cm x 82.5 cm) | Column | 40MPa | Concrete Rectangular | 825 | 825 | 6806.3 | 2950 | 2.01 | 4912.16 | G300E | 122144750 | 958.39 | G300E | 0 | 0
775 | Story20 | C32 | 40 MPa RC Column (82.5 cm x 82.5 cm) | Column | 40MPa | Concrete Rectangular | 825 | 825 | 6806.3 | 2950 | 2.01 | 4912.16 | G300E | 42987400 | 337.3 | G300E | 0 | 0
776 | Story20 | C33 | 40 MPa RC Column (82.5 cm x 82.5 cm) | Column | 40MPa | Concrete Rectangular | 825 | 825 | 6806.3 | 2950 | 2.01 | 4912.16 | G300E | 42987400 | 337.3 | G300E | 0 | 0
777 | Story20 | C34 | 40 MPa RC Column (82.5 cm x 82.5 cm) | Column | 40MPa | Concrete Rectangular | 825 | 825 | 6806.3 | 2950 | 2.01 | 4912.16 | G300E | 122169333.33 | 958.59 | G300E | 0 | 0
778 | Story20 | C35 | 40 MPa RC Column (82.5 cm x 82.5 cm) | Column | 40MPa | Concrete Rectangular | 825 | 825 | 6806.3 | 2950 | 2.01 | 4912.16 | G300E | 115826833.33 | 908.82 | G300E | 0 | 0
779 | Story20 | C38 | 40 MPa RC Column (82.5 cm x 82.5 cm) | Column | 40MPa | Concrete Rectangular | 825 | 825 | 6806.3 | 2950 | 2.01 | 4912.16 | G300E | 115722600 | 908 | G300E | 0 | 0
780 | Story20 | C39 | 40 MPa RC Column (82.5 cm x 82.5 cm) | Column | 40MPa | Concrete Rectangular | 825 | 825 | 6806.3 | 2950 | 2.01 | 4912.16 | G300E | 122104433.33 | 958.08 | G300E | 0 | 0
781 | Story20 | C4 | 40 MPa RC Column (82.5 cm x 82.5 cm) | Column | 40MPa | Concrete Rectangular | 825 | 825 | 6806.3 | 2950 | 2.01 | 4912.16 | G300E | 42988383.33 | 337.3 | G300E | 0 | 0
782 | Story20 | C40 | 40 MPa RC Column (82.5 cm x 82.5 cm) | Column | 40MPa | Concrete Rectangular | 825 | 825 | 6806.3 | 2950 | 2.01 | 4912.16 | G300E | 42986416.67 | 337.29 | G300E | 0 | 0
783 | Story20 | C41 | 40 MPa RC Column (82.5 cm x 82.5 cm) | Column | 40MPa | Concrete Rectangular | 825 | 825 | 6806.3 | 2950 | 2.01 | 4912.16 | G300E | 41218383.33 | 323.41 | G300E | 0 | 0
784 | Story20 | C42 | 40 MPa RC Column (82.5 cm x 82.5 cm) | Column | 40MPa | Concrete Rectangular | 825 | 825 | 6806.3 | 2950 | 2.01 | 4912.16 | G300E | 123217566.67 | 966.81 | G300E | 0 | 0
785 | Story20 | C43 | 40 MPa RC Column (82.5 cm x 82.5 cm) | Column | 40MPa | Concrete Rectangular | 825 | 825 | 6806.3 | 2950 | 2.01 | 4912.16 | G300E | 139755266.67 | 1096.57 | G300E | 0 | 0
786 | Story20 | C44 | 40 MPa RC Column (82.5 cm x 82.5 cm) | Column | 40MPa | Concrete Rectangular | 825 | 825 | 6806.3 | 2950 | 2.01 | 4912.16 | G300E | 115773733.33 | 908.4 | G300E | 0 | 0
787 | Story20 | C45 | 40 MPa RC Column (82.5 cm x 82.5 cm) | Column | 40MPa | Concrete Rectangular | 825 | 825 | 6806.3 | 2950 | 2.01 | 4912.16 | G300E | 115673433.33 | 907.62 | G300E | 0 | 0
788 | Story20 | C46 | 40 MPa RC Column (82.5 cm x 82.5 cm) | Column | 40MPa | Concrete Rectangular | 825 | 825 | 6806.3 | 2950 | 2.01 | 4912.16 | G300E | 139906700 | 1097.76 | G300E | 0 | 0
789 | Story20 | C47 | 40 MPa RC Column (82.5 cm x 82.5 cm) | Column | 40MPa | Concrete Rectangular | 825 | 825 | 6806.3 | 2950 | 2.01 | 4912.16 | G300E | 123202816.67 | 966.7 | G300E | 0 | 0
790 | Story20 | C48 | 40 MPa RC Column (82.5 cm x 82.5 cm) | Column | 40MPa | Concrete Rectangular | 825 | 825 | 6806.3 | 2950 | 2.01 | 4912.16 | G300E | 41215433.33 | 323.39 | G300E | 0 | 0
791 | Story20 | C49 | 40 MPa RC Column (82.5 cm x 82.5 cm) | Column | 40MPa | Concrete Rectangular | 825 | 825 | 6806.3 | 2950 | 2.01 | 4912.16 | G300E | 42566140 | 333.99 | G300E | 0 | 0
792 | Story20 | C5 | 40 MPa RC Column (82.5 cm x 82.5 cm) | Column | 40MPa | Concrete Rectangular | 825 | 825 | 6806.3 | 2950 | 2.01 | 4912.16 | G300E | 42987400 | 337.3 | G300E | 0 | 0
793 | Story20 | C50 | 40 MPa RC Column (82.5 cm x 82.5 cm) | Column | 40MPa | Concrete Rectangular | 825 | 825 | 6806.3 | 2950 | 2.01 | 4912.16 | G300E | 104589300 | 820.65 | G300E | 0 | 0
794 | Story20 | C51 | 40 MPa RC Column (82.5 cm x 82.5 cm) | Column | 40MPa | Concrete Rectangular | 825 | 825 | 6806.3 | 2950 | 2.01 | 4912.16 | G300E | 123211666.67 | 966.76 | G300E | 0 | 0
795 | Story20 | C52 | 40 MPa RC Column (82.5 cm x 82.5 cm) | Column | 40MPa | Concrete Rectangular | 825 | 825 | 6806.3 | 2950 | 2.01 | 4912.16 | G300E | 122137866.67 | 958.34 | G300E | 0 | 0
796 | Story20 | C53 | 40 MPa RC Column (82.5 cm x 82.5 cm) | Column | 40MPa | Concrete Rectangular | 825 | 825 | 6806.3 | 2950 | 2.01 | 4912.16 | G300E | 122091650 | 957.98 | G300E | 0 | 0
797 | Story20 | C54 | 40 MPa RC Column (82.5 cm x 82.5 cm) | Column | 40MPa | Concrete Rectangular | 825 | 825 | 6806.3 | 2950 | 2.01 | 4912.16 | G300E | 123192983.33 | 966.62 | G300E | 0 | 0
798 | Story20 | C55 | 40 MPa RC Column (82.5 cm x 82.5 cm) | Column | 40MPa | Concrete Rectangular | 825 | 825 | 6806.3 | 2950 | 2.01 | 4912.16 | G300E | 104726966.67 | 821.73 | G300E | 0 | 0
799 | Story20 | C56 | 40 MPa RC Column (82.5 cm x 82.5 cm) | Column | 40MPa | Concrete Rectangular | 825 | 825 | 6806.3 | 2950 | 2.01 | 4912.16 | G300E | 42569680 | 334.02 | G300E | 0 | 0
800 | Story20 | C57 | 40 MPa RC Column (82.5 cm x 82.5 cm) | Column | 40MPa | Concrete Rectangular | 825 | 825 | 6806.3 | 2950 | 2.01 | 4912.16 | G300E | 42796633.33 | 335.8 | G300E | 0 | 0
801 | Story20 | C58 | 40 MPa RC Column (82.5 cm x 82.5 cm) | Column | 40MPa | Concrete Rectangular | 825 | 825 | 6806.3 | 2950 | 2.01 | 4912.16 | G300E | 42564960 | 333.98 | G300E | 0 | 0
802 | Story20 | C59 | 40 MPa RC Column (82.5 cm x 82.5 cm) | Column | 40MPa | Concrete Rectangular | 825 | 825 | 6806.3 | 2950 | 2.01 | 4912.16 | G300E | 41217400 | 323.41 | G300E | 0 | 0
803 | Story20 | C6 | 40 MPa RC Column (82.5 cm x 82.5 cm) | Column | 40MPa | Concrete Rectangular | 825 | 825 | 6806.3 | 2950 | 2.01 | 4912.16 | G300E | 41218383.33 | 323.41 | G300E | 0 | 0
804 | Story20 | C60 | 40 MPa RC Column (82.5 cm x 82.5 cm) | Column | 40MPa | Concrete Rectangular | 825 | 825 | 6806.3 | 2950 | 2.01 | 4912.16 | G300E | 42986416.67 | 337.29 | G300E | 0 | 0
805 | Story20 | C61 | 40 MPa RC Column (82.5 cm x 82.5 cm) | Column | 40MPa | Concrete Rectangular | 825 | 825 | 6806.3 | 2950 | 2.01 | 4912.16 | G300E | 42986416.67 | 337.29 | G300E | 0 | 0
806 | Story20 | C62 | 40 MPa RC Column (82.5 cm x 82.5 cm) | Column | 40MPa | Concrete Rectangular | 825 | 825 | 6806.3 | 2950 | 2.01 | 4912.16 | G300E | 41214450 | 323.38 | G300E | 0 | 0
807 | Story20 | C63 | 40 MPa RC Column (82.5 cm x 82.5 cm) | Column | 40MPa | Concrete Rectangular | 825 | 825 | 6806.3 | 2950 | 2.01 | 4912.16 | G300E | 42569090 | 334.01 | G300E | 0 | 0
808 | Story20 | C64 | 40 MPa RC Column (82.5 cm x 82.5 cm) | Column | 40MPa | Concrete Rectangular | 825 | 825 | 6806.3 | 2950 | 2.01 | 4912.16 | G300E | 42782866.67 | 335.69 | G300E | 0 | 0
809 | Story20 | C7 | 40 MPa RC Column (82.5 cm x 82.5 cm) | Column | 40MPa | Concrete Rectangular | 825 | 825 | 6806.3 | 2950 | 2.01 | 4912.16 | G300E | 42567320 | 334 | G300E | 0 | 0
810 | Story20 | C8 | 40 MPa RC Column (82.5 cm x 82.5 cm) | Column | 40MPa | Concrete Rectangular | 825 | 825 | 6806.3 | 2950 | 2.01 | 4912.16 | G300E | 42797616.67 | 335.81 | G300E | 0 | 0
811 | Story20 | C9 | 40 MPa RC Column (82.5 cm x 82.5 cm) | Column | 40MPa | Concrete Rectangular | 825 | 825 | 6806.3 | 2950 | 2.01 | 4912.16 | G300E | 42564960 | 333.98 | G300E | 0 | 0
812 | Story21 | C1 | 40 MPa RC Column (80 cm x 80 cm) | Column | 40MPa | Concrete Rectangular | 800 | 800 | 6400 | 2950 | 1.89 | 4618.96 | G300E | 54183633.33 | 425.14 | G300E | 0 | 0
813 | Story21 | C10 | 40 MPa RC Column (80 cm x 80 cm) | Column | 40MPa | Concrete Rectangular | 800 | 800 | 6400 | 2950 | 1.89 | 4618.96 | G300E | 107325916.67 | 842.12 | G300E | 0 | 0
814 | Story21 | C11 | 40 MPa RC Column (80 cm x 80 cm) | Column | 40MPa | Concrete Rectangular | 800 | 800 | 6400 | 2950 | 1.89 | 4618.96 | G300E | 126314083.33 | 991.11 | G300E | 0 | 0
815 | Story21 | C12 | 40 MPa RC Column (80 cm x 80 cm) | Column | 40MPa | Concrete Rectangular | 800 | 800 | 6400 | 2950 | 1.89 | 4618.96 | G300E | 125518566.67 | 984.87 | G300E | 0 | 0
816 | Story21 | C13 | 40 MPa RC Column (80 cm x 80 cm) | Column | 40MPa | Concrete Rectangular | 800 | 800 | 6400 | 2950 | 1.89 | 4618.96 | G300E | 125514633.33 | 984.83 | G300E | 0 | 0
817 | Story21 | C14 | 40 MPa RC Column (80 cm x 80 cm) | Column | 40MPa | Concrete Rectangular | 800 | 800 | 6400 | 2950 | 1.89 | 4618.96 | G300E | 126308183.33 | 991.06 | G300E | 0 | 0
818 | Story21 | C15 | 40 MPa RC Column (80 cm x 80 cm) | Column | 40MPa | Concrete Rectangular | 800 | 800 | 6400 | 2950 | 1.89 | 4618.96 | G300E | 107325916.67 | 842.12 | G300E | 0 | 0
819 | Story21 | C16 | 40 MPa RC Column (80 cm x 80 cm) | Column | 40MPa | Concrete Rectangular | 800 | 800 | 6400 | 2950 | 1.89 | 4618.96 | G300E | 46541166.67 | 365.18 | G300E | 0 | 0
820 | Story21 | C17 | 40 MPa RC Column (80 cm x 80 cm) | Column | 40MPa | Concrete Rectangular | 800 | 800 | 6400 | 2950 | 1.89 | 4618.96 | G300E | 48006333.33 | 376.68 | G300E | 0 | 0
821 | Story21 | C18 | 40 MPa RC Column (80 cm x 80 cm) | Column | 40MPa | Concrete Rectangular | 800 | 800 | 6400 | 2950 | 1.89 | 4618.96 | G300E | 126314083.33 | 991.11 | G300E | 0 | 0
822 | Story21 | C19 | 40 MPa RC Column (80 cm x 80 cm) | Column | 40MPa | Concrete Rectangular | 800 | 800 | 6400 | 2950 | 1.89 | 4618.96 | G300E | 141736683.33 | 1112.12 | G300E | 0 | 0
823 | Story21 | C2 | 40 MPa RC Column (80 cm x 80 cm) | Column | 40MPa | Concrete Rectangular | 800 | 800 | 6400 | 2950 | 1.89 | 4618.96 | G300E | 46541166.67 | 365.18 | G300E | 0 | 0
824 | Story21 | C20 | 40 MPa RC Column (80 cm x 80 cm) | Column | 40MPa | Concrete Rectangular | 800 | 800 | 6400 | 2950 | 1.89 | 4618.96 | G300E | 118277300 | 928.05 | G300E | 0 | 0
825 | Story21 | C21 | 40 MPa RC Column (80 cm x 80 cm) | Column | 40MPa | Concrete Rectangular | 800 | 800 | 6400 | 2950 | 1.89 | 4618.96 | G300E | 118247800 | 927.82 | G300E | 0 | 0
826 | Story21 | C22 | 40 MPa RC Column (80 cm x 80 cm) | Column | 40MPa | Concrete Rectangular | 800 | 800 | 6400 | 2950 | 1.89 | 4618.96 | G300E | 141719966.67 | 1111.99 | G300E | 0 | 0
827 | Story21 | C23 | 40 MPa RC Column (80 cm x 80 cm) | Column | 40MPa | Concrete Rectangular | 800 | 800 | 6400 | 2950 | 1.89 | 4618.96 | G300E | 126308183.33 | 991.06 | G300E | 0 | 0
828 | Story21 | C24 | 40 MPa RC Column (80 cm x 80 cm) | Column | 40MPa | Concrete Rectangular | 800 | 800 | 6400 | 2950 | 1.89 | 4618.96 | G300E | 48007316.67 | 376.68 | G300E | 0 | 0
829 | Story21 | C25 | 40 MPa RC Column (80 cm x 80 cm) | Column | 40MPa | Concrete Rectangular | 800 | 800 | 6400 | 2950 | 1.89 | 4618.96 | G300E | 48371740 | 379.54 | G300E | 0 | 0
830 | Story21 | C26 | 40 MPa RC Column (80 cm x 80 cm) | Column | 40MPa | Concrete Rectangular | 800 | 800 | 6400 | 2950 | 1.89 | 4618.96 | G300E | 125523483.33 | 984.9 | G300E | 0 | 0
831 | Story21 | C27 | 40 MPa RC Column (80 cm x 80 cm) | Column | 40MPa | Concrete Rectangular | 800 | 800 | 6400 | 2950 | 1.89 | 4618.96 | G300E | 118291066.67 | 928.16 | G300E | 0 | 0
832 | Story21 | C3 | 40 MPa RC Column (80 cm x 80 cm) | Column | 40MPa | Concrete Rectangular | 800 | 800 | 6400 | 2950 | 1.89 | 4618.96 | G300E | 48007316.67 | 376.68 | G300E | 0 | 0
833 | Story21 | C30 | 40 MPa RC Column (80 cm x 80 cm) | Column | 40MPa | Concrete Rectangular | 800 | 800 | 6400 | 2950 | 1.89 | 4618.96 | G300E | 118249766.67 | 927.83 | G300E | 0 | 0
834 | Story21 | C31 | 40 MPa RC Column (80 cm x 80 cm) | Column | 40MPa | Concrete Rectangular | 800 | 800 | 6400 | 2950 | 1.89 | 4618.96 | G300E | 125499883.33 | 984.72 | G300E | 0 | 0
835 | Story21 | C32 | 40 MPa RC Column (80 cm x 80 cm) | Column | 40MPa | Concrete Rectangular | 800 | 800 | 6400 | 2950 | 1.89 | 4618.96 | G300E | 48371740 | 379.54 | G300E | 0 | 0
836 | Story21 | C33 | 40 MPa RC Column (80 cm x 80 cm) | Column | 40MPa | Concrete Rectangular | 800 | 800 | 6400 | 2950 | 1.89 | 4618.96 | G300E | 48371740 | 379.54 | G300E | 0 | 0
837 | Story21 | C34 | 40 MPa RC Column (80 cm x 80 cm) | Column | 40MPa | Concrete Rectangular | 800 | 800 | 6400 | 2950 | 1.89 | 4618.96 | G300E | 125523483.33 | 984.9 | G300E | 0 | 0
838 | Story21 | C35 | 40 MPa RC Column (80 cm x 80 cm) | Column | 40MPa | Concrete Rectangular | 800 | 800 | 6400 | 2950 | 1.89 | 4618.96 | G300E | 118291066.67 | 928.16 | G300E | 0 | 0
839 | Story21 | C38 | 40 MPa RC Column (80 cm x 80 cm) | Column | 40MPa | Concrete Rectangular | 800 | 800 | 6400 | 2950 | 1.89 | 4618.96 | G300E | 118182900 | 927.31 | G300E | 0 | 0
840 | Story21 | C39 | 40 MPa RC Column (80 cm x 80 cm) | Column | 40MPa | Concrete Rectangular | 800 | 800 | 6400 | 2950 | 1.89 | 4618.96 | G300E | 125464483.33 | 984.44 | G300E | 0 | 0
841 | Story21 | C4 | 40 MPa RC Column (80 cm x 80 cm) | Column | 40MPa | Concrete Rectangular | 800 | 800 | 6400 | 2950 | 1.89 | 4618.96 | G300E | 48372920 | 379.55 | G300E | 0 | 0
842 | Story21 | C40 | 40 MPa RC Column (80 cm x 80 cm) | Column | 40MPa | Concrete Rectangular | 800 | 800 | 6400 | 2950 | 1.89 | 4618.96 | G300E | 48370560 | 379.53 | G300E | 0 | 0
843 | Story21 | C41 | 40 MPa RC Column (80 cm x 80 cm) | Column | 40MPa | Concrete Rectangular | 800 | 800 | 6400 | 2950 | 1.89 | 4618.96 | G300E | 48006333.33 | 376.68 | G300E | 0 | 0
844 | Story21 | C42 | 40 MPa RC Column (80 cm x 80 cm) | Column | 40MPa | Concrete Rectangular | 800 | 800 | 6400 | 2950 | 1.89 | 4618.96 | G300E | 126314083.33 | 991.11 | G300E | 0 | 0
845 | Story21 | C43 | 40 MPa RC Column (80 cm x 80 cm) | Column | 40MPa | Concrete Rectangular | 800 | 800 | 6400 | 2950 | 1.89 | 4618.96 | G300E | 141730783.33 | 1112.07 | G300E | 0 | 0
846 | Story21 | C44 | 40 MPa RC Column (80 cm x 80 cm) | Column | 40MPa | Concrete Rectangular | 800 | 800 | 6400 | 2950 | 1.89 | 4618.96 | G300E | 118233050 | 927.7 | G300E | 0 | 0
847 | Story21 | C45 | 40 MPa RC Column (80 cm x 80 cm) | Column | 40MPa | Concrete Rectangular | 800 | 800 | 6400 | 2950 | 1.89 | 4618.96 | G300E | 118126850 | 926.87 | G300E | 0 | 0
848 | Story21 | C46 | 40 MPa RC Column (80 cm x 80 cm) | Column | 40MPa | Concrete Rectangular | 800 | 800 | 6400 | 2950 | 1.89 | 4618.96 | G300E | 141856650 | 1113.06 | G300E | 0 | 0
849 | Story21 | C47 | 40 MPa RC Column (80 cm x 80 cm) | Column | 40MPa | Concrete Rectangular | 800 | 800 | 6400 | 2950 | 1.89 | 4618.96 | G300E | 126308183.33 | 991.06 | G300E | 0 | 0
850 | Story21 | C48 | 40 MPa RC Column (80 cm x 80 cm) | Column | 40MPa | Concrete Rectangular | 800 | 800 | 6400 | 2950 | 1.89 | 4618.96 | G300E | 48005350 | 376.67 | G300E | 0 | 0
851 | Story21 | C49 | 40 MPa RC Column (80 cm x 80 cm) | Column | 40MPa | Concrete Rectangular | 800 | 800 | 6400 | 2950 | 1.89 | 4618.96 | G300E | 46542150 | 365.19 | G300E | 0 | 0
852 | Story21 | C5 | 40 MPa RC Column (80 cm x 80 cm) | Column | 40MPa | Concrete Rectangular | 800 | 800 | 6400 | 2950 | 1.89 | 4618.96 | G300E | 48371740 | 379.54 | G300E | 0 | 0
853 | Story21 | C50 | 40 MPa RC Column (80 cm x 80 cm) | Column | 40MPa | Concrete Rectangular | 800 | 800 | 6400 | 2950 | 1.89 | 4618.96 | G300E | 107325916.67 | 842.12 | G300E | 0 | 0
854 | Story21 | C51 | 40 MPa RC Column (80 cm x 80 cm) | Column | 40MPa | Concrete Rectangular | 800 | 800 | 6400 | 2950 | 1.89 | 4618.96 | G300E | 126308183.33 | 991.06 | G300E | 0 | 0
855 | Story21 | C52 | 40 MPa RC Column (80 cm x 80 cm) | Column | 40MPa | Concrete Rectangular | 800 | 800 | 6400 | 2950 | 1.89 | 4618.96 | G300E | 125493983.33 | 984.67 | G300E | 0 | 0
856 | Story21 | C53 | 40 MPa RC Column (80 cm x 80 cm) | Column | 40MPa | Concrete Rectangular | 800 | 800 | 6400 | 2950 | 1.89 | 4618.96 | G300E | 125452683.33 | 984.35 | G300E | 0 | 0
857 | Story21 | C54 | 40 MPa RC Column (80 cm x 80 cm) | Column | 40MPa | Concrete Rectangular | 800 | 800 | 6400 | 2950 | 1.89 | 4618.96 | G300E | 126297366.67 | 990.98 | G300E | 0 | 0
858 | Story21 | C55 | 40 MPa RC Column (80 cm x 80 cm) | Column | 40MPa | Concrete Rectangular | 800 | 800 | 6400 | 2950 | 1.89 | 4618.96 | G300E | 107445883.33 | 843.06 | G300E | 0 | 0
859 | Story21 | C56 | 40 MPa RC Column (80 cm x 80 cm) | Column | 40MPa | Concrete Rectangular | 800 | 800 | 6400 | 2950 | 1.89 | 4618.96 | G300E | 46541166.67 | 365.18 | G300E | 0 | 0
860 | Story21 | C57 | 40 MPa RC Column (80 cm x 80 cm) | Column | 40MPa | Concrete Rectangular | 800 | 800 | 6400 | 2950 | 1.89 | 4618.96 | G300E | 54183633.33 | 425.14 | G300E | 0 | 0
861 | Story21 | C58 | 40 MPa RC Column (80 cm x 80 cm) | Column | 40MPa | Concrete Rectangular | 800 | 800 | 6400 | 2950 | 1.89 | 4618.96 | G300E | 46541166.67 | 365.18 | G300E | 0 | 0
862 | Story21 | C59 | 40 MPa RC Column (80 cm x 80 cm) | Column | 40MPa | Concrete Rectangular | 800 | 800 | 6400 | 2950 | 1.89 | 4618.96 | G300E | 48005350 | 376.67 | G300E | 0 | 0
863 | Story21 | C6 | 40 MPa RC Column (80 cm x 80 cm) | Column | 40MPa | Concrete Rectangular | 800 | 800 | 6400 | 2950 | 1.89 | 4618.96 | G300E | 48007316.67 | 376.68 | G300E | 0 | 0
864 | Story21 | C60 | 40 MPa RC Column (80 cm x 80 cm) | Column | 40MPa | Concrete Rectangular | 800 | 800 | 6400 | 2950 | 1.89 | 4618.96 | G300E | 48370560 | 379.53 | G300E | 0 | 0
865 | Story21 | C61 | 40 MPa RC Column (80 cm x 80 cm) | Column | 40MPa | Concrete Rectangular | 800 | 800 | 6400 | 2950 | 1.89 | 4618.96 | G300E | 48369970 | 379.53 | G300E | 0 | 0
866 | Story21 | C62 | 40 MPa RC Column (80 cm x 80 cm) | Column | 40MPa | Concrete Rectangular | 800 | 800 | 6400 | 2950 | 1.89 | 4618.96 | G300E | 48005350 | 376.67 | G300E | 0 | 0
867 | Story21 | C63 | 40 MPa RC Column (80 cm x 80 cm) | Column | 40MPa | Concrete Rectangular | 800 | 800 | 6400 | 2950 | 1.89 | 4618.96 | G300E | 46538216.67 | 365.16 | G300E | 0 | 0
868 | Story21 | C64 | 40 MPa RC Column (80 cm x 80 cm) | Column | 40MPa | Concrete Rectangular | 800 | 800 | 6400 | 2950 | 1.89 | 4618.96 | G300E | 54167900 | 425.02 | G300E | 0 | 0
869 | Story21 | C7 | 40 MPa RC Column (80 cm x 80 cm) | Column | 40MPa | Concrete Rectangular | 800 | 800 | 6400 | 2950 | 1.89 | 4618.96 | G300E | 46544116.67 | 365.2 | G300E | 0 | 0
870 | Story21 | C8 | 40 MPa RC Column (80 cm x 80 cm) | Column | 40MPa | Concrete Rectangular | 800 | 800 | 6400 | 2950 | 1.89 | 4618.96 | G300E | 54185600 | 425.16 | G300E | 0 | 0
871 | Story21 | C9 | 40 MPa RC Column (80 cm x 80 cm) | Column | 40MPa | Concrete Rectangular | 800 | 800 | 6400 | 2950 | 1.89 | 4618.96 | G300E | 46541166.67 | 365.18 | G300E | 0 | 0
872 | Story21 | D17 | 40 MPa RC Column (105 cm x 105 cm) | Column | 40MPa | Concrete Rectangular | 1050 | 1050 | 11025 | 30680.4 | 33.83 | 82752.64 | G300E | 1921397548.27 | 15076 | G300E | 0 | 0
873 | Story21 | D18 | 40 MPa RC Column (105 cm x 105 cm) | Column | 40MPa | Concrete Rectangular | 1050 | 1050 | 11025 | 30680.4 | 33.83 | 82752.64 | G300E | 1921400957.2 | 15076.02 | G300E | 0 | 0
874 | Story21 | D19 | 40 MPa RC Column (100 cm x 100 cm) | Column | 40MPa | Concrete Rectangular | 1000 | 1000 | 10000 | 30680.4 | 30.68 | 75059.08 | G300E | 2258285384.93 | 17719.35 | G300E | 0 | 0
875 | Story21 | D20 | 40 MPa RC Column (100 cm x 100 cm) | Column | 40MPa | Concrete Rectangular | 1000 | 1000 | 10000 | 30680.4 | 30.68 | 75059.08 | G300E | 2258099598.07 | 17717.89 | G300E | 0 | 0
876 | Story21 | D21 | 40 MPa RC Column (105 cm x 105 cm) | Column | 40MPa | Concrete Rectangular | 1050 | 1050 | 11025 | 30680.4 | 33.83 | 82752.64 | G300E | 1921576517.27 | 15077.4 | G300E | 0 | 0
877 | Story21 | D22 | 40 MPa RC Column (105 cm x 105 cm) | Column | 40MPa | Concrete Rectangular | 1050 | 1050 | 11025 | 30680.4 | 33.83 | 82752.64 | G300E | 1921199830.13 | 15074.45 | G300E | 0 | 0
878 | Story21 | D23 | 40 MPa RC Column (100 cm x 100 cm) | Column | 40MPa | Concrete Rectangular | 1000 | 1000 | 10000 | 30680.4 | 30.68 | 75059.08 | G300E | 2258278567.07 | 17719.29 | G300E | 0 | 0
879 | Story21 | D24 | 40 MPa RC Column (100 cm x 100 cm) | Column | 40MPa | Concrete Rectangular | 1000 | 1000 | 10000 | 30680.4 | 30.68 | 75059.08 | G300E | 2258087666.8 | 17717.79 | G300E | 0 | 0
880 | Story21 | D25 | 40 MPa RC Column (100 cm x 100 cm) | Column | 40MPa | Concrete Rectangular | 1000 | 1000 | 10000 | 30680.4 | 30.68 | 75059.08 | G300E | 2258495034.33 | 17720.99 | G300E | 0 | 0
881 | Story21 | D26 | 40 MPa RC Column (100 cm x 100 cm) | Column | 40MPa | Concrete Rectangular | 1000 | 1000 | 10000 | 30680.4 | 30.68 | 75059.08 | G300E | 2258368903.8 | 17720 | G300E | 0 | 0
882 | Story21 | D27 | 40 MPa RC Column (105 cm x 105 cm) | Column | 40MPa | Concrete Rectangular | 1050 | 1050 | 11025 | 30680.4 | 33.83 | 82752.64 | G300E | 1921574812.8 | 15077.39 | G300E | 0 | 0
883 | Story21 | D28 | 40 MPa RC Column (105 cm x 105 cm) | Column | 40MPa | Concrete Rectangular | 1050 | 1050 | 11025 | 30680.4 | 33.83 | 82752.64 | G300E | 1921181081 | 15074.3 | G300E | 0 | 0
884 | Story21 | D29 | 40 MPa RC Column (100 cm x 100 cm) | Column | 40MPa | Concrete Rectangular | 1000 | 1000 | 10000 | 30680.4 | 30.68 | 75059.08 | G300E | 2258479694.13 | 17720.87 | G300E | 0 | 0
885 | Story21 | D30 | 40 MPa RC Column (100 cm x 100 cm) | Column | 40MPa | Concrete Rectangular | 1000 | 1000 | 10000 | 30680.4 | 30.68 | 75059.08 | G300E | 2258343336.8 | 17719.8 | G300E | 0 | 0
886 | Story21 | D31 | 40 MPa RC Column (105 cm x 105 cm) | Column | 40MPa | Concrete Rectangular | 1050 | 1050 | 11025 | 30680.4 | 33.83 | 82752.64 | G300E | 1921755486.27 | 15078.81 | G300E | 0 | 0
887 | Story21 | D32 | 40 MPa RC Column (105 cm x 105 cm) | Column | 40MPa | Concrete Rectangular | 1050 | 1050 | 11025 | 30680.4 | 33.83 | 82752.64 | G300E | 1921745259.47 | 15078.73 | G300E | 0 | 0
888 | Story22 | C1 | 40 MPa RC Column (80 cm x 80 cm) | Column | 40MPa | Concrete Rectangular | 800 | 800 | 6400 | 2950 | 1.89 | 4618.96 | G300E | 25875433.33 | 203.03 | G300E | 0 | 0
889 | Story22 | C10 | 40 MPa RC Column (80 cm x 80 cm) | Column | 40MPa | Concrete Rectangular | 800 | 800 | 6400 | 2950 | 1.89 | 4618.96 | G300E | 94813000 | 743.94 | G300E | 0 | 0
890 | Story22 | C11 | 40 MPa RC Column (80 cm x 80 cm) | Column | 40MPa | Concrete Rectangular | 800 | 800 | 6400 | 2950 | 1.89 | 4618.96 | G300E | 112813900 | 885.18 | G300E | 0 | 0
891 | Story22 | C12 | 40 MPa RC Column (80 cm x 80 cm) | Column | 40MPa | Concrete Rectangular | 800 | 800 | 6400 | 2950 | 1.89 | 4618.96 | G300E | 112341900 | 881.48 | G300E | 0 | 0
892 | Story22 | C13 | 40 MPa RC Column (80 cm x 80 cm) | Column | 40MPa | Concrete Rectangular | 800 | 800 | 6400 | 2950 | 1.89 | 4618.96 | G300E | 112336000 | 881.43 | G300E | 0 | 0
893 | Story22 | C14 | 40 MPa RC Column (80 cm x 80 cm) | Column | 40MPa | Concrete Rectangular | 800 | 800 | 6400 | 2950 | 1.89 | 4618.96 | G300E | 112810950 | 885.16 | G300E | 0 | 0
894 | Story22 | C15 | 40 MPa RC Column (80 cm x 80 cm) | Column | 40MPa | Concrete Rectangular | 800 | 800 | 6400 | 2950 | 1.89 | 4618.96 | G300E | 94812016.67 | 743.93 | G300E | 0 | 0
895 | Story22 | C16 | 40 MPa RC Column (80 cm x 80 cm) | Column | 40MPa | Concrete Rectangular | 800 | 800 | 6400 | 2950 | 1.89 | 4618.96 | G300E | 37089366.67 | 291.02 | G300E | 0 | 0
896 | Story22 | C17 | 40 MPa RC Column (80 cm x 80 cm) | Column | 40MPa | Concrete Rectangular | 800 | 800 | 6400 | 2950 | 1.89 | 4618.96 | G300E | 38539783.33 | 302.4 | G300E | 0 | 0
897 | Story22 | C18 | 40 MPa RC Column (80 cm x 80 cm) | Column | 40MPa | Concrete Rectangular | 800 | 800 | 6400 | 2950 | 1.89 | 4618.96 | G300E | 112813900 | 885.18 | G300E | 0 | 0
898 | Story22 | C19 | 40 MPa RC Column (80 cm x 80 cm) | Column | 40MPa | Concrete Rectangular | 800 | 800 | 6400 | 2950 | 1.89 | 4618.96 | G300E | 128961216.67 | 1011.88 | G300E | 0 | 0
899 | Story22 | C2 | 40 MPa RC Column (80 cm x 80 cm) | Column | 40MPa | Concrete Rectangular | 800 | 800 | 6400 | 2950 | 1.89 | 4618.96 | G300E | 37087400 | 291 | G300E | 0 | 0
900 | Story22 | C20 | 40 MPa RC Column (80 cm x 80 cm) | Column | 40MPa | Concrete Rectangular | 800 | 800 | 6400 | 2950 | 1.89 | 4618.96 | G300E | 105730950 | 829.6 | G300E | 0 | 0
901 | Story22 | C21 | 40 MPa RC Column (80 cm x 80 cm) | Column | 40MPa | Concrete Rectangular | 800 | 800 | 6400 | 2950 | 1.89 | 4618.96 | G300E | 105704400 | 829.4 | G300E | 0 | 0
902 | Story22 | C22 | 40 MPa RC Column (80 cm x 80 cm) | Column | 40MPa | Concrete Rectangular | 800 | 800 | 6400 | 2950 | 1.89 | 4618.96 | G300E | 128943516.67 | 1011.74 | G300E | 0 | 0
903 | Story22 | C23 | 40 MPa RC Column (80 cm x 80 cm) | Column | 40MPa | Concrete Rectangular | 800 | 800 | 6400 | 2950 | 1.89 | 4618.96 | G300E | 112808000 | 885.13 | G300E | 0 | 0
904 | Story22 | C24 | 40 MPa RC Column (80 cm x 80 cm) | Column | 40MPa | Concrete Rectangular | 800 | 800 | 6400 | 2950 | 1.89 | 4618.96 | G300E | 38540766.67 | 302.41 | G300E | 0 | 0
905 | Story22 | C25 | 40 MPa RC Column (80 cm x 80 cm) | Column | 40MPa | Concrete Rectangular | 800 | 800 | 6400 | 2950 | 1.89 | 4618.96 | G300E | 37204810 | 291.92 | G300E | 0 | 0
906 | Story22 | C26 | 40 MPa RC Column (80 cm x 80 cm) | Column | 40MPa | Concrete Rectangular | 800 | 800 | 6400 | 2950 | 1.89 | 4618.96 | G300E | 112344850 | 881.5 | G300E | 0 | 0
907 | Story22 | C27 | 40 MPa RC Column (80 cm x 80 cm) | Column | 40MPa | Concrete Rectangular | 800 | 800 | 6400 | 2950 | 1.89 | 4618.96 | G300E | 105742750 | 829.7 | G300E | 0 | 0
908 | Story22 | C3 | 40 MPa RC Column (80 cm x 80 cm) | Column | 40MPa | Concrete Rectangular | 800 | 800 | 6400 | 2950 | 1.89 | 4618.96 | G300E | 38540766.67 | 302.41 | G300E | 0 | 0
909 | Story22 | C30 | 40 MPa RC Column (80 cm x 80 cm) | Column | 40MPa | Concrete Rectangular | 800 | 800 | 6400 | 2950 | 1.89 | 4618.96 | G300E | 105707350 | 829.42 | G300E | 0 | 0
910 | Story22 | C31 | 40 MPa RC Column (80 cm x 80 cm) | Column | 40MPa | Concrete Rectangular | 800 | 800 | 6400 | 2950 | 1.89 | 4618.96 | G300E | 112324200 | 881.34 | G300E | 0 | 0
911 | Story22 | C32 | 40 MPa RC Column (80 cm x 80 cm) | Column | 40MPa | Concrete Rectangular | 800 | 800 | 6400 | 2950 | 1.89 | 4618.96 | G300E | 37204810 | 291.92 | G300E | 0 | 0
912 | Story22 | C33 | 40 MPa RC Column (80 cm x 80 cm) | Column | 40MPa | Concrete Rectangular | 800 | 800 | 6400 | 2950 | 1.89 | 4618.96 | G300E | 37203040 | 291.91 | G300E | 0 | 0
913 | Story22 | C34 | 40 MPa RC Column (80 cm x 80 cm) | Column | 40MPa | Concrete Rectangular | 800 | 800 | 6400 | 2950 | 1.89 | 4618.96 | G300E | 112344850 | 881.5 | G300E | 0 | 0
914 | Story22 | C35 | 40 MPa RC Column (80 cm x 80 cm) | Column | 40MPa | Concrete Rectangular | 800 | 800 | 6400 | 2950 | 1.89 | 4618.96 | G300E | 105742750 | 829.7 | G300E | 0 | 0
915 | Story22 | C38 | 40 MPa RC Column (80 cm x 80 cm) | Column | 40MPa | Concrete Rectangular | 800 | 800 | 6400 | 2950 | 1.89 | 4618.96 | G300E | 105656216.67 | 829.02 | G300E | 0 | 0
916 | Story22 | C39 | 40 MPa RC Column (80 cm x 80 cm) | Column | 40MPa | Concrete Rectangular | 800 | 800 | 6400 | 2950 | 1.89 | 4618.96 | G300E | 112294700 | 881.11 | G300E | 0 | 0
917 | Story22 | C4 | 40 MPa RC Column (80 cm x 80 cm) | Column | 40MPa | Concrete Rectangular | 800 | 800 | 6400 | 2950 | 1.89 | 4618.96 | G300E | 37204810 | 291.92 | G300E | 0 | 0
918 | Story22 | C40 | 40 MPa RC Column (80 cm x 80 cm) | Column | 40MPa | Concrete Rectangular | 800 | 800 | 6400 | 2950 | 1.89 | 4618.96 | G300E | 37201270 | 291.89 | G300E | 0 | 0
919 | Story22 | C41 | 40 MPa RC Column (80 cm x 80 cm) | Column | 40MPa | Concrete Rectangular | 800 | 800 | 6400 | 2950 | 1.89 | 4618.96 | G300E | 38539783.33 | 302.4 | G300E | 0 | 0
920 | Story22 | C42 | 40 MPa RC Column (80 cm x 80 cm) | Column | 40MPa | Concrete Rectangular | 800 | 800 | 6400 | 2950 | 1.89 | 4618.96 | G300E | 112813900 | 885.18 | G300E | 0 | 0
921 | Story22 | C43 | 40 MPa RC Column (80 cm x 80 cm) | Column | 40MPa | Concrete Rectangular | 800 | 800 | 6400 | 2950 | 1.89 | 4618.96 | G300E | 128954333.33 | 1011.82 | G300E | 0 | 0
922 | Story22 | C44 | 40 MPa RC Column (80 cm x 80 cm) | Column | 40MPa | Concrete Rectangular | 800 | 800 | 6400 | 2950 | 1.89 | 4618.96 | G300E | 105692600 | 829.3 | G300E | 0 | 0
923 | Story22 | C45 | 40 MPa RC Column (80 cm x 80 cm) | Column | 40MPa | Concrete Rectangular | 800 | 800 | 6400 | 2950 | 1.89 | 4618.96 | G300E | 105607050 | 828.63 | G300E | 0 | 0
924 | Story22 | C46 | 40 MPa RC Column (80 cm x 80 cm) | Column | 40MPa | Concrete Rectangular | 800 | 800 | 6400 | 2950 | 1.89 | 4618.96 | G300E | 129072333.33 | 1012.75 | G300E | 0 | 0
925 | Story22 | C47 | 40 MPa RC Column (80 cm x 80 cm) | Column | 40MPa | Concrete Rectangular | 800 | 800 | 6400 | 2950 | 1.89 | 4618.96 | G300E | 112815866.67 | 885.2 | G300E | 0 | 0
926 | Story22 | C48 | 40 MPa RC Column (80 cm x 80 cm) | Column | 40MPa | Concrete Rectangular | 800 | 800 | 6400 | 2950 | 1.89 | 4618.96 | G300E | 38541750 | 302.41 | G300E | 0 | 0
927 | Story22 | C49 | 40 MPa RC Column (80 cm x 80 cm) | Column | 40MPa | Concrete Rectangular | 800 | 800 | 6400 | 2950 | 1.89 | 4618.96 | G300E | 37089366.67 | 291.02 | G300E | 0 | 0
928 | Story22 | C5 | 40 MPa RC Column (80 cm x 80 cm) | Column | 40MPa | Concrete Rectangular | 800 | 800 | 6400 | 2950 | 1.89 | 4618.96 | G300E | 37203630 | 291.91 | G300E | 0 | 0
929 | Story22 | C50 | 40 MPa RC Column (80 cm x 80 cm) | Column | 40MPa | Concrete Rectangular | 800 | 800 | 6400 | 2950 | 1.89 | 4618.96 | G300E | 94812016.67 | 743.93 | G300E | 0 | 0
930 | Story22 | C51 | 40 MPa RC Column (80 cm x 80 cm) | Column | 40MPa | Concrete Rectangular | 800 | 800 | 6400 | 2950 | 1.89 | 4618.96 | G300E | 112808983.33 | 885.14 | G300E | 0 | 0
931 | Story22 | C52 | 40 MPa RC Column (80 cm x 80 cm) | Column | 40MPa | Concrete Rectangular | 800 | 800 | 6400 | 2950 | 1.89 | 4618.96 | G300E | 112318300 | 881.29 | G300E | 0 | 0
932 | Story22 | C53 | 40 MPa RC Column (80 cm x 80 cm) | Column | 40MPa | Concrete Rectangular | 800 | 800 | 6400 | 2950 | 1.89 | 4618.96 | G300E | 112282900 | 881.01 | G300E | 0 | 0
933 | Story22 | C54 | 40 MPa RC Column (80 cm x 80 cm) | Column | 40MPa | Concrete Rectangular | 800 | 800 | 6400 | 2950 | 1.89 | 4618.96 | G300E | 112808000 | 885.13 | G300E | 0 | 0
934 | Story22 | C55 | 40 MPa RC Column (80 cm x 80 cm) | Column | 40MPa | Concrete Rectangular | 800 | 800 | 6400 | 2950 | 1.89 | 4618.96 | G300E | 94921166.67 | 744.79 | G300E | 0 | 0
935 | Story22 | C56 | 40 MPa RC Column (80 cm x 80 cm) | Column | 40MPa | Concrete Rectangular | 800 | 800 | 6400 | 2950 | 1.89 | 4618.96 | G300E | 37100183.33 | 291.1 | G300E | 0 | 0
936 | Story22 | C57 | 40 MPa RC Column (80 cm x 80 cm) | Column | 40MPa | Concrete Rectangular | 800 | 800 | 6400 | 2950 | 1.89 | 4618.96 | G300E | 25875433.33 | 203.03 | G300E | 0 | 0
937 | Story22 | C58 | 40 MPa RC Column (80 cm x 80 cm) | Column | 40MPa | Concrete Rectangular | 800 | 800 | 6400 | 2950 | 1.89 | 4618.96 | G300E | 37087400 | 291 | G300E | 0 | 0
938 | Story22 | C59 | 40 MPa RC Column (80 cm x 80 cm) | Column | 40MPa | Concrete Rectangular | 800 | 800 | 6400 | 2950 | 1.89 | 4618.96 | G300E | 38539783.33 | 302.4 | G300E | 0 | 0
939 | Story22 | C6 | 40 MPa RC Column (80 cm x 80 cm) | Column | 40MPa | Concrete Rectangular | 800 | 800 | 6400 | 2950 | 1.89 | 4618.96 | G300E | 38540766.67 | 302.41 | G300E | 0 | 0
940 | Story22 | C60 | 40 MPa RC Column (80 cm x 80 cm) | Column | 40MPa | Concrete Rectangular | 800 | 800 | 6400 | 2950 | 1.89 | 4618.96 | G300E | 37201860 | 291.9 | G300E | 0 | 0
941 | Story22 | C61 | 40 MPa RC Column (80 cm x 80 cm) | Column | 40MPa | Concrete Rectangular | 800 | 800 | 6400 | 2950 | 1.89 | 4618.96 | G300E | 37200680 | 291.89 | G300E | 0 | 0
942 | Story22 | C62 | 40 MPa RC Column (80 cm x 80 cm) | Column | 40MPa | Concrete Rectangular | 800 | 800 | 6400 | 2950 | 1.89 | 4618.96 | G300E | 38541750 | 302.41 | G300E | 0 | 0
943 | Story22 | C63 | 40 MPa RC Column (80 cm x 80 cm) | Column | 40MPa | Concrete Rectangular | 800 | 800 | 6400 | 2950 | 1.89 | 4618.96 | G300E | 37098216.67 | 291.09 | G300E | 0 | 0
944 | Story22 | C64 | 40 MPa RC Column (80 cm x 80 cm) | Column | 40MPa | Concrete Rectangular | 800 | 800 | 6400 | 2950 | 1.89 | 4618.96 | G300E | 25896083.33 | 203.19 | G300E | 0 | 0
945 | Story22 | C7 | 40 MPa RC Column (80 cm x 80 cm) | Column | 40MPa | Concrete Rectangular | 800 | 800 | 6400 | 2950 | 1.89 | 4618.96 | G300E | 37090350 | 291.02 | G300E | 0 | 0
946 | Story22 | C8 | 40 MPa RC Column (80 cm x 80 cm) | Column | 40MPa | Concrete Rectangular | 800 | 800 | 6400 | 2950 | 1.89 | 4618.96 | G300E | 25877400 | 203.04 | G300E | 0 | 0
947 | Story22 | C9 | 40 MPa RC Column (80 cm x 80 cm) | Column | 40MPa | Concrete Rectangular | 800 | 800 | 6400 | 2950 | 1.89 | 4618.96 | G300E | 37088383.33 | 291.01 | G300E | 0 | 0
948 | Story23 | C1 | 40 MPa RC Column (77.5 cm x 77.5 cm) | Column | 40MPa | Concrete Rectangular | 775 | 775 | 6006.3 | 2925 | 1.76 | 4298.05 | G300E | 37243050 | 292.22 | G300E | 0 | 0
949 | Story23 | C10 | 40 MPa RC Column (77.5 cm x 77.5 cm) | Column | 40MPa | Concrete Rectangular | 775 | 775 | 6006.3 | 2925 | 1.76 | 4298.05 | G300E | 96667350 | 758.49 | G300E | 0 | 0
950 | Story23 | C11 | 40 MPa RC Column (77.5 cm x 77.5 cm) | Column | 40MPa | Concrete Rectangular | 775 | 775 | 6006.3 | 2925 | 1.76 | 4298.05 | G300E | 114598575 | 899.18 | G300E | 0 | 0
951 | Story23 | C12 | 40 MPa RC Column (77.5 cm x 77.5 cm) | Column | 40MPa | Concrete Rectangular | 775 | 775 | 6006.3 | 2925 | 1.76 | 4298.05 | G300E | 114207600 | 896.12 | G300E | 0 | 0
952 | Story23 | C13 | 40 MPa RC Column (77.5 cm x 77.5 cm) | Column | 40MPa | Concrete Rectangular | 775 | 775 | 6006.3 | 2925 | 1.76 | 4298.05 | G300E | 114203700 | 896.08 | G300E | 0 | 0
953 | Story23 | C14 | 40 MPa RC Column (77.5 cm x 77.5 cm) | Column | 40MPa | Concrete Rectangular | 775 | 775 | 6006.3 | 2925 | 1.76 | 4298.05 | G300E | 114594675 | 899.15 | G300E | 0 | 0
954 | Story23 | C15 | 40 MPa RC Column (77.5 cm x 77.5 cm) | Column | 40MPa | Concrete Rectangular | 775 | 775 | 6006.3 | 2925 | 1.76 | 4298.05 | G300E | 96667350 | 758.49 | G300E | 0 | 0
955 | Story23 | C16 | 40 MPa RC Column (77.5 cm x 77.5 cm) | Column | 40MPa | Concrete Rectangular | 775 | 775 | 6006.3 | 2925 | 1.76 | 4298.05 | G300E | 44646030 | 350.31 | G300E | 0 | 0
956 | Story23 | C17 | 40 MPa RC Column (77.5 cm x 77.5 cm) | Column | 40MPa | Concrete Rectangular | 775 | 775 | 6006.3 | 2925 | 1.76 | 4298.05 | G300E | 44375175 | 348.18 | G300E | 0 | 0
957 | Story23 | C18 | 40 MPa RC Column (77.5 cm x 77.5 cm) | Column | 40MPa | Concrete Rectangular | 775 | 775 | 6006.3 | 2925 | 1.76 | 4298.05 | G300E | 114599550 | 899.19 | G300E | 0 | 0
958 | Story23 | C19 | 40 MPa RC Column (77.5 cm x 77.5 cm) | Column | 40MPa | Concrete Rectangular | 775 | 775 | 6006.3 | 2925 | 1.76 | 4298.05 | G300E | 129672075 | 1017.46 | G300E | 0 | 0
959 | Story23 | C2 | 40 MPa RC Column (77.5 cm x 77.5 cm) | Column | 40MPa | Concrete Rectangular | 775 | 775 | 6006.3 | 2925 | 1.76 | 4298.05 | G300E | 44645445 | 350.3 | G300E | 0 | 0
960 | Story23 | C20 | 40 MPa RC Column (77.5 cm x 77.5 cm) | Column | 40MPa | Concrete Rectangular | 775 | 775 | 6006.3 | 2925 | 1.76 | 4298.05 | G300E | 106598700 | 836.41 | G300E | 0 | 0
961 | Story23 | C21 | 40 MPa RC Column (77.5 cm x 77.5 cm) | Column | 40MPa | Concrete Rectangular | 775 | 775 | 6006.3 | 2925 | 1.76 | 4298.05 | G300E | 106566525 | 836.16 | G300E | 0 | 0
962 | Story23 | C22 | 40 MPa RC Column (77.5 cm x 77.5 cm) | Column | 40MPa | Concrete Rectangular | 775 | 775 | 6006.3 | 2925 | 1.76 | 4298.05 | G300E | 129655500 | 1017.33 | G300E | 0 | 0
963 | Story23 | C23 | 40 MPa RC Column (77.5 cm x 77.5 cm) | Column | 40MPa | Concrete Rectangular | 775 | 775 | 6006.3 | 2925 | 1.76 | 4298.05 | G300E | 114593700 | 899.14 | G300E | 0 | 0
964 | Story23 | C24 | 40 MPa RC Column (77.5 cm x 77.5 cm) | Column | 40MPa | Concrete Rectangular | 775 | 775 | 6006.3 | 2925 | 1.76 | 4298.05 | G300E | 44375175 | 348.18 | G300E | 0 | 0
965 | Story23 | C25 | 40 MPa RC Column (77.5 cm x 77.5 cm) | Column | 40MPa | Concrete Rectangular | 775 | 775 | 6006.3 | 2925 | 1.76 | 4298.05 | G300E | 43122300 | 338.35 | G300E | 0 | 0
966 | Story23 | C26 | 40 MPa RC Column (77.5 cm x 77.5 cm) | Column | 40MPa | Concrete Rectangular | 775 | 775 | 6006.3 | 2925 | 1.76 | 4298.05 | G300E | 114212475 | 896.15 | G300E | 0 | 0
967 | Story23 | C27 | 40 MPa RC Column (77.5 cm x 77.5 cm) | Column | 40MPa | Concrete Rectangular | 775 | 775 | 6006.3 | 2925 | 1.76 | 4298.05 | G300E | 106612350 | 836.52 | G300E | 0 | 0
968 | Story23 | C3 | 40 MPa RC Column (77.5 cm x 77.5 cm) | Column | 40MPa | Concrete Rectangular | 775 | 775 | 6006.3 | 2925 | 1.76 | 4298.05 | G300E | 44375175 | 348.18 | G300E | 0 | 0
969 | Story23 | C30 | 40 MPa RC Column (77.5 cm x 77.5 cm) | Column | 40MPa | Concrete Rectangular | 775 | 775 | 6006.3 | 2925 | 1.76 | 4298.05 | G300E | 106572375 | 836.21 | G300E | 0 | 0
970 | Story23 | C31 | 40 MPa RC Column (77.5 cm x 77.5 cm) | Column | 40MPa | Concrete Rectangular | 775 | 775 | 6006.3 | 2925 | 1.76 | 4298.05 | G300E | 114189075 | 895.97 | G300E | 0 | 0
971 | Story23 | C32 | 40 MPa RC Column (77.5 cm x 77.5 cm) | Column | 40MPa | Concrete Rectangular | 775 | 775 | 6006.3 | 2925 | 1.76 | 4298.05 | G300E | 43123275 | 338.36 | G300E | 0 | 0
972 | Story23 | C33 | 40 MPa RC Column (77.5 cm x 77.5 cm) | Column | 40MPa | Concrete Rectangular | 775 | 775 | 6006.3 | 2925 | 1.76 | 4298.05 | G300E | 43120350 | 338.34 | G300E | 0 | 0
973 | Story23 | C34 | 40 MPa RC Column (77.5 cm x 77.5 cm) | Column | 40MPa | Concrete Rectangular | 775 | 775 | 6006.3 | 2925 | 1.76 | 4298.05 | G300E | 114212475 | 896.15 | G300E | 0 | 0
974 | Story23 | C35 | 40 MPa RC Column (77.5 cm x 77.5 cm) | Column | 40MPa | Concrete Rectangular | 775 | 775 | 6006.3 | 2925 | 1.76 | 4298.05 | G300E | 106610400 | 836.5 | G300E | 0 | 0
975 | Story23 | C38 | 40 MPa RC Column (77.5 cm x 77.5 cm) | Column | 40MPa | Concrete Rectangular | 775 | 775 | 6006.3 | 2925 | 1.76 | 4298.05 | G300E | 106525575 | 835.84 | G300E | 0 | 0
976 | Story23 | C39 | 40 MPa RC Column (77.5 cm x 77.5 cm) | Column | 40MPa | Concrete Rectangular | 775 | 775 | 6006.3 | 2925 | 1.76 | 4298.05 | G300E | 114157875 | 895.73 | G300E | 0 | 0
977 | Story23 | C4 | 40 MPa RC Column (77.5 cm x 77.5 cm) | Column | 40MPa | Concrete Rectangular | 775 | 775 | 6006.3 | 2925 | 1.76 | 4298.05 | G300E | 43123275 | 338.36 | G300E | 0 | 0
978 | Story23 | C40 | 40 MPa RC Column (77.5 cm x 77.5 cm) | Column | 40MPa | Concrete Rectangular | 775 | 775 | 6006.3 | 2925 | 1.76 | 4298.05 | G300E | 43120350 | 338.34 | G300E | 0 | 0
979 | Story23 | C41 | 40 MPa RC Column (77.5 cm x 77.5 cm) | Column | 40MPa | Concrete Rectangular | 775 | 775 | 6006.3 | 2925 | 1.76 | 4298.05 | G300E | 44375175 | 348.18 | G300E | 0 | 0
980 | Story23 | C42 | 40 MPa RC Column (77.5 cm x 77.5 cm) | Column | 40MPa | Concrete Rectangular | 775 | 775 | 6006.3 | 2925 | 1.76 | 4298.05 | G300E | 114599550 | 899.19 | G300E | 0 | 0
981 | Story23 | C43 | 40 MPa RC Column (77.5 cm x 77.5 cm) | Column | 40MPa | Concrete Rectangular | 775 | 775 | 6006.3 | 2925 | 1.76 | 4298.05 | G300E | 129666225 | 1017.41 | G300E | 0 | 0
982 | Story23 | C44 | 40 MPa RC Column (77.5 cm x 77.5 cm) | Column | 40MPa | Concrete Rectangular | 775 | 775 | 6006.3 | 2925 | 1.76 | 4298.05 | G300E | 106556775 | 836.08 | G300E | 0 | 0
983 | Story23 | C45 | 40 MPa RC Column (77.5 cm x 77.5 cm) | Column | 40MPa | Concrete Rectangular | 775 | 775 | 6006.3 | 2925 | 1.76 | 4298.05 | G300E | 106470975 | 835.41 | G300E | 0 | 0
984 | Story23 | C46 | 40 MPa RC Column (77.5 cm x 77.5 cm) | Column | 40MPa | Concrete Rectangular | 775 | 775 | 6006.3 | 2925 | 1.76 | 4298.05 | G300E | 129758850 | 1018.14 | G300E | 0 | 0
985 | Story23 | C47 | 40 MPa RC Column (77.5 cm x 77.5 cm) | Column | 40MPa | Concrete Rectangular | 775 | 775 | 6006.3 | 2925 | 1.76 | 4298.05 | G300E | 114609300 | 899.27 | G300E | 0 | 0
986 | Story23 | C48 | 40 MPa RC Column (77.5 cm x 77.5 cm) | Column | 40MPa | Concrete Rectangular | 775 | 775 | 6006.3 | 2925 | 1.76 | 4298.05 | G300E | 44380050 | 348.22 | G300E | 0 | 0
987 | Story23 | C49 | 40 MPa RC Column (77.5 cm x 77.5 cm) | Column | 40MPa | Concrete Rectangular | 775 | 775 | 6006.3 | 2925 | 1.76 | 4298.05 | G300E | 44647200 | 350.32 | G300E | 0 | 0
988 | Story23 | C5 | 40 MPa RC Column (77.5 cm x 77.5 cm) | Column | 40MPa | Concrete Rectangular | 775 | 775 | 6006.3 | 2925 | 1.76 | 4298.05 | G300E | 43120350 | 338.34 | G300E | 0 | 0
989 | Story23 | C50 | 40 MPa RC Column (77.5 cm x 77.5 cm) | Column | 40MPa | Concrete Rectangular | 775 | 775 | 6006.3 | 2925 | 1.76 | 4298.05 | G300E | 96667350 | 758.49 | G300E | 0 | 0
990 | Story23 | C51 | 40 MPa RC Column (77.5 cm x 77.5 cm) | Column | 40MPa | Concrete Rectangular | 775 | 775 | 6006.3 | 2925 | 1.76 | 4298.05 | G300E | 114593700 | 899.14 | G300E | 0 | 0
991 | Story23 | C52 | 40 MPa RC Column (77.5 cm x 77.5 cm) | Column | 40MPa | Concrete Rectangular | 775 | 775 | 6006.3 | 2925 | 1.76 | 4298.05 | G300E | 114183225 | 895.92 | G300E | 0 | 0
992 | Story23 | C53 | 40 MPa RC Column (77.5 cm x 77.5 cm) | Column | 40MPa | Concrete Rectangular | 775 | 775 | 6006.3 | 2925 | 1.76 | 4298.05 | G300E | 114146175 | 895.63 | G300E | 0 | 0
993 | Story23 | C54 | 40 MPa RC Column (77.5 cm x 77.5 cm) | Column | 40MPa | Concrete Rectangular | 775 | 775 | 6006.3 | 2925 | 1.76 | 4298.05 | G300E | 114600525 | 899.2 | G300E | 0 | 0
994 | Story23 | C55 | 40 MPa RC Column (77.5 cm x 77.5 cm) | Column | 40MPa | Concrete Rectangular | 775 | 775 | 6006.3 | 2925 | 1.76 | 4298.05 | G300E | 96758025 | 759.2 | G300E | 0 | 0
995 | Story23 | C56 | 40 MPa RC Column (77.5 cm x 77.5 cm) | Column | 40MPa | Concrete Rectangular | 775 | 775 | 6006.3 | 2925 | 1.76 | 4298.05 | G300E | 44657730 | 350.4 | G300E | 0 | 0
996 | Story23 | C57 | 40 MPa RC Column (77.5 cm x 77.5 cm) | Column | 40MPa | Concrete Rectangular | 775 | 775 | 6006.3 | 2925 | 1.76 | 4298.05 | G300E | 37243050 | 292.22 | G300E | 0 | 0
997 | Story23 | C58 | 40 MPa RC Column (77.5 cm x 77.5 cm) | Column | 40MPa | Concrete Rectangular | 775 | 775 | 6006.3 | 2925 | 1.76 | 4298.05 | G300E | 44644860 | 350.3 | G300E | 0 | 0
998 | Story23 | C59 | 40 MPa RC Column (77.5 cm x 77.5 cm) | Column | 40MPa | Concrete Rectangular | 775 | 775 | 6006.3 | 2925 | 1.76 | 4298.05 | G300E | 44374200 | 348.18 | G300E | 0 | 0
999 | Story23 | C6 | 40 MPa RC Column (77.5 cm x 77.5 cm) | Column | 40MPa | Concrete Rectangular | 775 | 775 | 6006.3 | 2925 | 1.76 | 4298.05 | G300E | 44375175 | 348.18 | G300E | 0 | 0
1000 | Story23 | C60 | 40 MPa RC Column (77.5 cm x 77.5 cm) | Column | 40MPa | Concrete Rectangular | 775 | 775 | 6006.3 | 2925 | 1.76 | 4298.05 | G300E | 43120350 | 338.34 | G300E | 0 | 0
1001 | Story23 | C61 | 40 MPa RC Column (77.5 cm x 77.5 cm) | Column | 40MPa | Concrete Rectangular | 775 | 775 | 6006.3 | 2925 | 1.76 | 4298.05 | G300E | 43119375 | 338.33 | G300E | 0 | 0
1002 | Story23 | C62 | 40 MPa RC Column (77.5 cm x 77.5 cm) | Column | 40MPa | Concrete Rectangular | 775 | 775 | 6006.3 | 2925 | 1.76 | 4298.05 | G300E | 44378100 | 348.21 | G300E | 0 | 0
1003 | Story23 | C63 | 40 MPa RC Column (77.5 cm x 77.5 cm) | Column | 40MPa | Concrete Rectangular | 775 | 775 | 6006.3 | 2925 | 1.76 | 4298.05 | G300E | 44660655 | 350.42 | G300E | 0 | 0
1004 | Story23 | C64 | 40 MPa RC Column (77.5 cm x 77.5 cm) | Column | 40MPa | Concrete Rectangular | 775 | 775 | 6006.3 | 2925 | 1.76 | 4298.05 | G300E | 37264500 | 292.39 | G300E | 0 | 0
1005 | Story23 | C7 | 40 MPa RC Column (77.5 cm x 77.5 cm) | Column | 40MPa | Concrete Rectangular | 775 | 775 | 6006.3 | 2925 | 1.76 | 4298.05 | G300E | 44647785 | 350.32 | G300E | 0 | 0
1006 | Story23 | C8 | 40 MPa RC Column (77.5 cm x 77.5 cm) | Column | 40MPa | Concrete Rectangular | 775 | 775 | 6006.3 | 2925 | 1.76 | 4298.05 | G300E | 37245975 | 292.25 | G300E | 0 | 0
1007 | Story23 | C9 | 40 MPa RC Column (77.5 cm x 77.5 cm) | Column | 40MPa | Concrete Rectangular | 775 | 775 | 6006.3 | 2925 | 1.76 | 4298.05 | G300E | 44645445 | 350.3 | G300E | 0 | 0
1008 | Story24 | C1 | 40 MPa RC Column (77.5 cm x 77.5 cm) | Column | 40MPa | Concrete Rectangular | 775 | 775 | 6006.3 | 2925 | 1.76 | 4298.05 | G300E | 32037525 | 251.38 | G300E | 0 | 0
1009 | Story24 | C10 | 40 MPa RC Column (77.5 cm x 77.5 cm) | Column | 40MPa | Concrete Rectangular | 775 | 775 | 6006.3 | 2925 | 1.76 | 4298.05 | G300E | 84739200 | 664.9 | G300E | 0 | 0
1010 | Story24 | C11 | 40 MPa RC Column (77.5 cm x 77.5 cm) | Column | 40MPa | Concrete Rectangular | 775 | 775 | 6006.3 | 2925 | 1.76 | 4298.05 | G300E | 102180000 | 801.74 | G300E | 0 | 0
1011 | Story24 | C12 | 40 MPa RC Column (77.5 cm x 77.5 cm) | Column | 40MPa | Concrete Rectangular | 775 | 775 | 6006.3 | 2925 | 1.76 | 4298.05 | G300E | 101517000 | 796.54 | G300E | 0 | 0
1012 | Story24 | C13 | 40 MPa RC Column (77.5 cm x 77.5 cm) | Column | 40MPa | Concrete Rectangular | 775 | 775 | 6006.3 | 2925 | 1.76 | 4298.05 | G300E | 101513100 | 796.51 | G300E | 0 | 0
1013 | Story24 | C14 | 40 MPa RC Column (77.5 cm x 77.5 cm) | Column | 40MPa | Concrete Rectangular | 775 | 775 | 6006.3 | 2925 | 1.76 | 4298.05 | G300E | 102177075 | 801.72 | G300E | 0 | 0
1014 | Story24 | C15 | 40 MPa RC Column (77.5 cm x 77.5 cm) | Column | 40MPa | Concrete Rectangular | 775 | 775 | 6006.3 | 2925 | 1.76 | 4298.05 | G300E | 84738225 | 664.89 | G300E | 0 | 0
1015 | Story24 | C16 | 40 MPa RC Column (77.5 cm x 77.5 cm) | Column | 40MPa | Concrete Rectangular | 775 | 775 | 6006.3 | 2925 | 1.76 | 4298.05 | G300E | 30893850 | 242.4 | G300E | 0 | 0
1016 | Story24 | C17 | 40 MPa RC Column (77.5 cm x 77.5 cm) | Column | 40MPa | Concrete Rectangular | 775 | 775 | 6006.3 | 2925 | 1.76 | 4298.05 | G300E | 32073210 | 251.66 | G300E | 0 | 0
1017 | Story24 | C18 | 40 MPa RC Column (77.5 cm x 77.5 cm) | Column | 40MPa | Concrete Rectangular | 775 | 775 | 6006.3 | 2925 | 1.76 | 4298.05 | G300E | 102181950 | 801.76 | G300E | 0 | 0
1018 | Story24 | C19 | 40 MPa RC Column (77.5 cm x 77.5 cm) | Column | 40MPa | Concrete Rectangular | 775 | 775 | 6006.3 | 2925 | 1.76 | 4298.05 | G300E | 116912250 | 917.34 | G300E | 0 | 0
1019 | Story24 | C2 | 40 MPa RC Column (77.5 cm x 77.5 cm) | Column | 40MPa | Concrete Rectangular | 775 | 775 | 6006.3 | 2925 | 1.76 | 4298.05 | G300E | 30893850 | 242.4 | G300E | 0 | 0
1020 | Story24 | C20 | 40 MPa RC Column (77.5 cm x 77.5 cm) | Column | 40MPa | Concrete Rectangular | 775 | 775 | 6006.3 | 2925 | 1.76 | 4298.05 | G300E | 94682250 | 742.91 | G300E | 0 | 0
1021 | Story24 | C21 | 40 MPa RC Column (77.5 cm x 77.5 cm) | Column | 40MPa | Concrete Rectangular | 775 | 775 | 6006.3 | 2925 | 1.76 | 4298.05 | G300E | 94653975 | 742.69 | G300E | 0 | 0
1022 | Story24 | C22 | 40 MPa RC Column (77.5 cm x 77.5 cm) | Column | 40MPa | Concrete Rectangular | 775 | 775 | 6006.3 | 2925 | 1.76 | 4298.05 | G300E | 116894700 | 917.2 | G300E | 0 | 0
1023 | Story24 | C23 | 40 MPa RC Column (77.5 cm x 77.5 cm) | Column | 40MPa | Concrete Rectangular | 775 | 775 | 6006.3 | 2925 | 1.76 | 4298.05 | G300E | 102176100 | 801.71 | G300E | 0 | 0
1024 | Story24 | C24 | 40 MPa RC Column (77.5 cm x 77.5 cm) | Column | 40MPa | Concrete Rectangular | 775 | 775 | 6006.3 | 2925 | 1.76 | 4298.05 | G300E | 32074380 | 251.67 | G300E | 0 | 0
1025 | Story24 | C25 | 40 MPa RC Column (77.5 cm x 77.5 cm) | Column | 40MPa | Concrete Rectangular | 775 | 775 | 6006.3 | 2925 | 1.76 | 4298.05 | G300E | 34020675 | 266.94 | G300E | 0 | 0
1026 | Story24 | C26 | 40 MPa RC Column (77.5 cm x 77.5 cm) | Column | 40MPa | Concrete Rectangular | 775 | 775 | 6006.3 | 2925 | 1.76 | 4298.05 | G300E | 101519925 | 796.56 | G300E | 0 | 0
1027 | Story24 | C27 | 40 MPa RC Column (77.5 cm x 77.5 cm) | Column | 40MPa | Concrete Rectangular | 775 | 775 | 6006.3 | 2925 | 1.76 | 4298.05 | G300E | 94693950 | 743 | G300E | 0 | 0
1028 | Story24 | C3 | 40 MPa RC Column (77.5 cm x 77.5 cm) | Column | 40MPa | Concrete Rectangular | 775 | 775 | 6006.3 | 2925 | 1.76 | 4298.05 | G300E | 32073795 | 251.66 | G300E | 0 | 0
1029 | Story24 | C30 | 40 MPa RC Column (77.5 cm x 77.5 cm) | Column | 40MPa | Concrete Rectangular | 775 | 775 | 6006.3 | 2925 | 1.76 | 4298.05 | G300E | 94659825 | 742.74 | G300E | 0 | 0
1030 | Story24 | C31 | 40 MPa RC Column (77.5 cm x 77.5 cm) | Column | 40MPa | Concrete Rectangular | 775 | 775 | 6006.3 | 2925 | 1.76 | 4298.05 | G300E | 101501400 | 796.42 | G300E | 0 | 0
1031 | Story24 | C32 | 40 MPa RC Column (77.5 cm x 77.5 cm) | Column | 40MPa | Concrete Rectangular | 775 | 775 | 6006.3 | 2925 | 1.76 | 4298.05 | G300E | 34022625 | 266.95 | G300E | 0 | 0
1032 | Story24 | C33 | 40 MPa RC Column (77.5 cm x 77.5 cm) | Column | 40MPa | Concrete Rectangular | 775 | 775 | 6006.3 | 2925 | 1.76 | 4298.05 | G300E | 34020675 | 266.94 | G300E | 0 | 0
1033 | Story24 | C34 | 40 MPa RC Column (77.5 cm x 77.5 cm) | Column | 40MPa | Concrete Rectangular | 775 | 775 | 6006.3 | 2925 | 1.76 | 4298.05 | G300E | 101519925 | 796.56 | G300E | 0 | 0
1034 | Story24 | C35 | 40 MPa RC Column (77.5 cm x 77.5 cm) | Column | 40MPa | Concrete Rectangular | 775 | 775 | 6006.3 | 2925 | 1.76 | 4298.05 | G300E | 94692975 | 743 | G300E | 0 | 0
1035 | Story24 | C38 | 40 MPa RC Column (77.5 cm x 77.5 cm) | Column | 40MPa | Concrete Rectangular | 775 | 775 | 6006.3 | 2925 | 1.76 | 4298.05 | G300E | 94623750 | 742.45 | G300E | 0 | 0
1036 | Story24 | C39 | 40 MPa RC Column (77.5 cm x 77.5 cm) | Column | 40MPa | Concrete Rectangular | 775 | 775 | 6006.3 | 2925 | 1.76 | 4298.05 | G300E | 101475075 | 796.21 | G300E | 0 | 0
1037 | Story24 | C4 | 40 MPa RC Column (77.5 cm x 77.5 cm) | Column | 40MPa | Concrete Rectangular | 775 | 775 | 6006.3 | 2925 | 1.76 | 4298.05 | G300E | 34022625 | 266.95 | G300E | 0 | 0
1038 | Story24 | C40 | 40 MPa RC Column (77.5 cm x 77.5 cm) | Column | 40MPa | Concrete Rectangular | 775 | 775 | 6006.3 | 2925 | 1.76 | 4298.05 | G300E | 34019700 | 266.93 | G300E | 0 | 0
1039 | Story24 | C41 | 40 MPa RC Column (77.5 cm x 77.5 cm) | Column | 40MPa | Concrete Rectangular | 775 | 775 | 6006.3 | 2925 | 1.76 | 4298.05 | G300E | 32073210 | 251.66 | G300E | 0 | 0
1040 | Story24 | C42 | 40 MPa RC Column (77.5 cm x 77.5 cm) | Column | 40MPa | Concrete Rectangular | 775 | 775 | 6006.3 | 2925 | 1.76 | 4298.05 | G300E | 102180000 | 801.74 | G300E | 0 | 0
1041 | Story24 | C43 | 40 MPa RC Column (77.5 cm x 77.5 cm) | Column | 40MPa | Concrete Rectangular | 775 | 775 | 6006.3 | 2925 | 1.76 | 4298.05 | G300E | 116906400 | 917.29 | G300E | 0 | 0
1042 | Story24 | C44 | 40 MPa RC Column (77.5 cm x 77.5 cm) | Column | 40MPa | Concrete Rectangular | 775 | 775 | 6006.3 | 2925 | 1.76 | 4298.05 | G300E | 94645200 | 742.62 | G300E | 0 | 0
1043 | Story24 | C45 | 40 MPa RC Column (77.5 cm x 77.5 cm) | Column | 40MPa | Concrete Rectangular | 775 | 775 | 6006.3 | 2925 | 1.76 | 4298.05 | G300E | 94576950 | 742.09 | G300E | 0 | 0
1044 | Story24 | C46 | 40 MPa RC Column (77.5 cm x 77.5 cm) | Column | 40MPa | Concrete Rectangular | 775 | 775 | 6006.3 | 2925 | 1.76 | 4298.05 | G300E | 116989275 | 917.94 | G300E | 0 | 0
1045 | Story24 | C47 | 40 MPa RC Column (77.5 cm x 77.5 cm) | Column | 40MPa | Concrete Rectangular | 775 | 775 | 6006.3 | 2925 | 1.76 | 4298.05 | G300E | 102194625 | 801.86 | G300E | 0 | 0
1046 | Story24 | C48 | 40 MPa RC Column (77.5 cm x 77.5 cm) | Column | 40MPa | Concrete Rectangular | 775 | 775 | 6006.3 | 2925 | 1.76 | 4298.05 | G300E | 32076135 | 251.68 | G300E | 0 | 0
1047 | Story24 | C49 | 40 MPa RC Column (77.5 cm x 77.5 cm) | Column | 40MPa | Concrete Rectangular | 775 | 775 | 6006.3 | 2925 | 1.76 | 4298.05 | G300E | 30893850 | 242.4 | G300E | 0 | 0
1048 | Story24 | C5 | 40 MPa RC Column (77.5 cm x 77.5 cm) | Column | 40MPa | Concrete Rectangular | 775 | 775 | 6006.3 | 2925 | 1.76 | 4298.05 | G300E | 34020675 | 266.94 | G300E | 0 | 0
1049 | Story24 | C50 | 40 MPa RC Column (77.5 cm x 77.5 cm) | Column | 40MPa | Concrete Rectangular | 775 | 775 | 6006.3 | 2925 | 1.76 | 4298.05 | G300E | 84739200 | 664.9 | G300E | 0 | 0
1050 | Story24 | C51 | 40 MPa RC Column (77.5 cm x 77.5 cm) | Column | 40MPa | Concrete Rectangular | 775 | 775 | 6006.3 | 2925 | 1.76 | 4298.05 | G300E | 102176100 | 801.71 | G300E | 0 | 0
1051 | Story24 | C52 | 40 MPa RC Column (77.5 cm x 77.5 cm) | Column | 40MPa | Concrete Rectangular | 775 | 775 | 6006.3 | 2925 | 1.76 | 4298.05 | G300E | 101496525 | 796.38 | G300E | 0 | 0
1052 | Story24 | C53 | 40 MPa RC Column (77.5 cm x 77.5 cm) | Column | 40MPa | Concrete Rectangular | 775 | 775 | 6006.3 | 2925 | 1.76 | 4298.05 | G300E | 101464350 | 796.13 | G300E | 0 | 0
1053 | Story24 | C54 | 40 MPa RC Column (77.5 cm x 77.5 cm) | Column | 40MPa | Concrete Rectangular | 775 | 775 | 6006.3 | 2925 | 1.76 | 4298.05 | G300E | 102187800 | 801.8 | G300E | 0 | 0
1054 | Story24 | C55 | 40 MPa RC Column (77.5 cm x 77.5 cm) | Column | 40MPa | Concrete Rectangular | 775 | 775 | 6006.3 | 2925 | 1.76 | 4298.05 | G300E | 84819150 | 665.52 | G300E | 0 | 0
1055 | Story24 | C56 | 40 MPa RC Column (77.5 cm x 77.5 cm) | Column | 40MPa | Concrete Rectangular | 775 | 775 | 6006.3 | 2925 | 1.76 | 4298.05 | G300E | 30899700 | 242.45 | G300E | 0 | 0
1056 | Story24 | C57 | 40 MPa RC Column (77.5 cm x 77.5 cm) | Column | 40MPa | Concrete Rectangular | 775 | 775 | 6006.3 | 2925 | 1.76 | 4298.05 | G300E | 32037525 | 251.38 | G300E | 0 | 0
1057 | Story24 | C58 | 40 MPa RC Column (77.5 cm x 77.5 cm) | Column | 40MPa | Concrete Rectangular | 775 | 775 | 6006.3 | 2925 | 1.76 | 4298.05 | G300E | 30893850 | 242.4 | G300E | 0 | 0
1058 | Story24 | C59 | 40 MPa RC Column (77.5 cm x 77.5 cm) | Column | 40MPa | Concrete Rectangular | 775 | 775 | 6006.3 | 2925 | 1.76 | 4298.05 | G300E | 32072625 | 251.65 | G300E | 0 | 0
1059 | Story24 | C6 | 40 MPa RC Column (77.5 cm x 77.5 cm) | Column | 40MPa | Concrete Rectangular | 775 | 775 | 6006.3 | 2925 | 1.76 | 4298.05 | G300E | 32073210 | 251.66 | G300E | 0 | 0
1060 | Story24 | C60 | 40 MPa RC Column (77.5 cm x 77.5 cm) | Column | 40MPa | Concrete Rectangular | 775 | 775 | 6006.3 | 2925 | 1.76 | 4298.05 | G300E | 34019700 | 266.93 | G300E | 0 | 0
1061 | Story24 | C61 | 40 MPa RC Column (77.5 cm x 77.5 cm) | Column | 40MPa | Concrete Rectangular | 775 | 775 | 6006.3 | 2925 | 1.76 | 4298.05 | G300E | 34019700 | 266.93 | G300E | 0 | 0
1062 | Story24 | C62 | 40 MPa RC Column (77.5 cm x 77.5 cm) | Column | 40MPa | Concrete Rectangular | 775 | 775 | 6006.3 | 2925 | 1.76 | 4298.05 | G300E | 32074965 | 251.67 | G300E | 0 | 0
1063 | Story24 | C63 | 40 MPa RC Column (77.5 cm x 77.5 cm) | Column | 40MPa | Concrete Rectangular | 775 | 775 | 6006.3 | 2925 | 1.76 | 4298.05 | G300E | 30897750 | 242.44 | G300E | 0 | 0
1064 | Story24 | C64 | 40 MPa RC Column (77.5 cm x 77.5 cm) | Column | 40MPa | Concrete Rectangular | 775 | 775 | 6006.3 | 2925 | 1.76 | 4298.05 | G300E | 32042400 | 251.42 | G300E | 0 | 0
1065 | Story24 | C7 | 40 MPa RC Column (77.5 cm x 77.5 cm) | Column | 40MPa | Concrete Rectangular | 775 | 775 | 6006.3 | 2925 | 1.76 | 4298.05 | G300E | 30895800 | 242.42 | G300E | 0 | 0
1066 | Story24 | C8 | 40 MPa RC Column (77.5 cm x 77.5 cm) | Column | 40MPa | Concrete Rectangular | 775 | 775 | 6006.3 | 2925 | 1.76 | 4298.05 | G300E | 32039475 | 251.39 | G300E | 0 | 0
1067 | Story24 | C9 | 40 MPa RC Column (77.5 cm x 77.5 cm) | Column | 40MPa | Concrete Rectangular | 775 | 775 | 6006.3 | 2925 | 1.76 | 4298.05 | G300E | 30893850 | 242.4 | G300E | 0 | 0
1068 | Story25 | C1 | 40 MPa RC Column (75 cm x 75 cm) | Column | 40MPa | Concrete Rectangular | 750 | 750 | 5625 | 2900 | 1.63 | 3990.83 | G300E | 41297933.33 | 324.04 | G300E | 0 | 0
1069 | Story25 | C10 | 40 MPa RC Column (75 cm x 75 cm) | Column | 40MPa | Concrete Rectangular | 750 | 750 | 5625 | 2900 | 1.63 | 3990.83 | G300E | 86490566.67 | 678.64 | G300E | 0 | 0
1070 | Story25 | C11 | 40 MPa RC Column (75 cm x 75 cm) | Column | 40MPa | Concrete Rectangular | 750 | 750 | 5625 | 2900 | 1.63 | 3990.83 | G300E | 103348266.67 | 810.91 | G300E | 0 | 0
1071 | Story25 | C12 | 40 MPa RC Column (75 cm x 75 cm) | Column | 40MPa | Concrete Rectangular | 750 | 750 | 5625 | 2900 | 1.63 | 3990.83 | G300E | 102282033.33 | 802.54 | G300E | 0 | 0
1072 | Story25 | C13 | 40 MPa RC Column (75 cm x 75 cm) | Column | 40MPa | Concrete Rectangular | 750 | 750 | 5625 | 2900 | 1.63 | 3990.83 | G300E | 102277200 | 802.5 | G300E | 0 | 0
1073 | Story25 | C14 | 40 MPa RC Column (75 cm x 75 cm) | Column | 40MPa | Concrete Rectangular | 750 | 750 | 5625 | 2900 | 1.63 | 3990.83 | G300E | 103345366.67 | 810.89 | G300E | 0 | 0
1074 | Story25 | C15 | 40 MPa RC Column (75 cm x 75 cm) | Column | 40MPa | Concrete Rectangular | 750 | 750 | 5625 | 2900 | 1.63 | 3990.83 | G300E | 86490566.67 | 678.64 | G300E | 0 | 0
1075 | Story25 | C16 | 40 MPa RC Column (75 cm x 75 cm) | Column | 40MPa | Concrete Rectangular | 750 | 750 | 5625 | 2900 | 1.63 | 3990.83 | G300E | 38234180 | 300 | G300E | 0 | 0
1076 | Story25 | C17 | 40 MPa RC Column (75 cm x 75 cm) | Column | 40MPa | Concrete Rectangular | 750 | 750 | 5625 | 2900 | 1.63 | 3990.83 | G300E | 36882200 | 289.39 | G300E | 0 | 0
1077 | Story25 | C18 | 40 MPa RC Column (75 cm x 75 cm) | Column | 40MPa | Concrete Rectangular | 750 | 750 | 5625 | 2900 | 1.63 | 3990.83 | G300E | 103350200 | 810.92 | G300E | 0 | 0
1078 | Story25 | C19 | 40 MPa RC Column (75 cm x 75 cm) | Column | 40MPa | Concrete Rectangular | 750 | 750 | 5625 | 2900 | 1.63 | 3990.83 | G300E | 117247000 | 919.96 | G300E | 0 | 0
1079 | Story25 | C2 | 40 MPa RC Column (75 cm x 75 cm) | Column | 40MPa | Concrete Rectangular | 750 | 750 | 5625 | 2900 | 1.63 | 3990.83 | G300E | 38233020 | 299.99 | G300E | 0 | 0
1080 | Story25 | C20 | 40 MPa RC Column (75 cm x 75 cm) | Column | 40MPa | Concrete Rectangular | 750 | 750 | 5625 | 2900 | 1.63 | 3990.83 | G300E | 95148033.33 | 746.57 | G300E | 0 | 0
1081 | Story25 | C21 | 40 MPa RC Column (75 cm x 75 cm) | Column | 40MPa | Concrete Rectangular | 750 | 750 | 5625 | 2900 | 1.63 | 3990.83 | G300E | 95123866.67 | 746.38 | G300E | 0 | 0
1082 | Story25 | C22 | 40 MPa RC Column (75 cm x 75 cm) | Column | 40MPa | Concrete Rectangular | 750 | 750 | 5625 | 2900 | 1.63 | 3990.83 | G300E | 117231533.33 | 919.84 | G300E | 0 | 0
1083 | Story25 | C23 | 40 MPa RC Column (75 cm x 75 cm) | Column | 40MPa | Concrete Rectangular | 750 | 750 | 5625 | 2900 | 1.63 | 3990.83 | G300E | 103344400 | 810.88 | G300E | 0 | 0
1084 | Story25 | C24 | 40 MPa RC Column (75 cm x 75 cm) | Column | 40MPa | Concrete Rectangular | 750 | 750 | 5625 | 2900 | 1.63 | 3990.83 | G300E | 36882200 | 289.39 | G300E | 0 | 0
1085 | Story25 | C25 | 40 MPa RC Column (75 cm x 75 cm) | Column | 40MPa | Concrete Rectangular | 750 | 750 | 5625 | 2900 | 1.63 | 3990.83 | G300E | 38889966.67 | 305.15 | G300E | 0 | 0
1086 | Story25 | C26 | 40 MPa RC Column (75 cm x 75 cm) | Column | 40MPa | Concrete Rectangular | 750 | 750 | 5625 | 2900 | 1.63 | 3990.83 | G300E | 102285900 | 802.57 | G300E | 0 | 0
1087 | Story25 | C27 | 40 MPa RC Column (75 cm x 75 cm) | Column | 40MPa | Concrete Rectangular | 750 | 750 | 5625 | 2900 | 1.63 | 3990.83 | G300E | 95159633.33 | 746.66 | G300E | 0 | 0
1088 | Story25 | C3 | 40 MPa RC Column (75 cm x 75 cm) | Column | 40MPa | Concrete Rectangular | 750 | 750 | 5625 | 2900 | 1.63 | 3990.83 | G300E | 36882200 | 289.39 | G300E | 0 | 0
1089 | Story25 | C30 | 40 MPa RC Column (75 cm x 75 cm) | Column | 40MPa | Concrete Rectangular | 750 | 750 | 5625 | 2900 | 1.63 | 3990.83 | G300E | 95129666.67 | 746.42 | G300E | 0 | 0
1090 | Story25 | C31 | 40 MPa RC Column (75 cm x 75 cm) | Column | 40MPa | Concrete Rectangular | 750 | 750 | 5625 | 2900 | 1.63 | 3990.83 | G300E | 102264633.33 | 802.41 | G300E | 0 | 0
1091 | Story25 | C32 | 40 MPa RC Column (75 cm x 75 cm) | Column | 40MPa | Concrete Rectangular | 750 | 750 | 5625 | 2900 | 1.63 | 3990.83 | G300E | 38889966.67 | 305.15 | G300E | 0 | 0
1092 | Story25 | C33 | 40 MPa RC Column (75 cm x 75 cm) | Column | 40MPa | Concrete Rectangular | 750 | 750 | 5625 | 2900 | 1.63 | 3990.83 | G300E | 38889000 | 305.14 | G300E | 0 | 0
1093 | Story25 | C34 | 40 MPa RC Column (75 cm x 75 cm) | Column | 40MPa | Concrete Rectangular | 750 | 750 | 5625 | 2900 | 1.63 | 3990.83 | G300E | 102285900 | 802.57 | G300E | 0 | 0
1094 | Story25 | C35 | 40 MPa RC Column (75 cm x 75 cm) | Column | 40MPa | Concrete Rectangular | 750 | 750 | 5625 | 2900 | 1.63 | 3990.83 | G300E | 95159633.33 | 746.66 | G300E | 0 | 0
1095 | Story25 | C38 | 40 MPa RC Column (75 cm x 75 cm) | Column | 40MPa | Concrete Rectangular | 750 | 750 | 5625 | 2900 | 1.63 | 3990.83 | G300E | 95102600 | 746.21 | G300E | 0 | 0
1096 | Story25 | C39 | 40 MPa RC Column (75 cm x 75 cm) | Column | 40MPa | Concrete Rectangular | 750 | 750 | 5625 | 2900 | 1.63 | 3990.83 | G300E | 102236600 | 802.19 | G300E | 0 | 0
1097 | Story25 | C4 | 40 MPa RC Column (75 cm x 75 cm) | Column | 40MPa | Concrete Rectangular | 750 | 750 | 5625 | 2900 | 1.63 | 3990.83 | G300E | 38889966.67 | 305.15 | G300E | 0 | 0
1098 | Story25 | C40 | 40 MPa RC Column (75 cm x 75 cm) | Column | 40MPa | Concrete Rectangular | 750 | 750 | 5625 | 2900 | 1.63 | 3990.83 | G300E | 38889000 | 305.14 | G300E | 0 | 0
1099 | Story25 | C41 | 40 MPa RC Column (75 cm x 75 cm) | Column | 40MPa | Concrete Rectangular | 750 | 750 | 5625 | 2900 | 1.63 | 3990.83 | G300E | 36881233.33 | 289.38 | G300E | 0 | 0
1100 | Story25 | C42 | 40 MPa RC Column (75 cm x 75 cm) | Column | 40MPa | Concrete Rectangular | 750 | 750 | 5625 | 2900 | 1.63 | 3990.83 | G300E | 103349233.33 | 810.92 | G300E | 0 | 0
1101 | Story25 | C43 | 40 MPa RC Column (75 cm x 75 cm) | Column | 40MPa | Concrete Rectangular | 750 | 750 | 5625 | 2900 | 1.63 | 3990.83 | G300E | 117241200 | 919.92 | G300E | 0 | 0
1102 | Story25 | C44 | 40 MPa RC Column (75 cm x 75 cm) | Column | 40MPa | Concrete Rectangular | 750 | 750 | 5625 | 2900 | 1.63 | 3990.83 | G300E | 95116133.33 | 746.32 | G300E | 0 | 0
1103 | Story25 | C45 | 40 MPa RC Column (75 cm x 75 cm) | Column | 40MPa | Concrete Rectangular | 750 | 750 | 5625 | 2900 | 1.63 | 3990.83 | G300E | 95058133.33 | 745.86 | G300E | 0 | 0
1104 | Story25 | C46 | 40 MPa RC Column (75 cm x 75 cm) | Column | 40MPa | Concrete Rectangular | 750 | 750 | 5625 | 2900 | 1.63 | 3990.83 | G300E | 117307900 | 920.44 | G300E | 0 | 0
1105 | Story25 | C47 | 40 MPa RC Column (75 cm x 75 cm) | Column | 40MPa | Concrete Rectangular | 750 | 750 | 5625 | 2900 | 1.63 | 3990.83 | G300E | 103371466.67 | 811.09 | G300E | 0 | 0
1106 | Story25 | C48 | 40 MPa RC Column (75 cm x 75 cm) | Column | 40MPa | Concrete Rectangular | 750 | 750 | 5625 | 2900 | 1.63 | 3990.83 | G300E | 36878333.33 | 289.36 | G300E | 0 | 0
1107 | Story25 | C49 | 40 MPa RC Column (75 cm x 75 cm) | Column | 40MPa | Concrete Rectangular | 750 | 750 | 5625 | 2900 | 1.63 | 3990.83 | G300E | 38234180 | 300 | G300E | 0 | 0
1108 | Story25 | C5 | 40 MPa RC Column (75 cm x 75 cm) | Column | 40MPa | Concrete Rectangular | 750 | 750 | 5625 | 2900 | 1.63 | 3990.83 | G300E | 38889000 | 305.14 | G300E | 0 | 0
1109 | Story25 | C50 | 40 MPa RC Column (75 cm x 75 cm) | Column | 40MPa | Concrete Rectangular | 750 | 750 | 5625 | 2900 | 1.63 | 3990.83 | G300E | 86490566.67 | 678.64 | G300E | 0 | 0
1110 | Story25 | C51 | 40 MPa RC Column (75 cm x 75 cm) | Column | 40MPa | Concrete Rectangular | 750 | 750 | 5625 | 2900 | 1.63 | 3990.83 | G300E | 103344400 | 810.88 | G300E | 0 | 0
1111 | Story25 | C52 | 40 MPa RC Column (75 cm x 75 cm) | Column | 40MPa | Concrete Rectangular | 750 | 750 | 5625 | 2900 | 1.63 | 3990.83 | G300E | 102258833.33 | 802.36 | G300E | 0 | 0
1112 | Story25 | C53 | 40 MPa RC Column (75 cm x 75 cm) | Column | 40MPa | Concrete Rectangular | 750 | 750 | 5625 | 2900 | 1.63 | 3990.83 | G300E | 102225000 | 802.1 | G300E | 0 | 0
1113 | Story25 | C54 | 40 MPa RC Column (75 cm x 75 cm) | Column | 40MPa | Concrete Rectangular | 750 | 750 | 5625 | 2900 | 1.63 | 3990.83 | G300E | 103362766.67 | 811.02 | G300E | 0 | 0
1114 | Story25 | C55 | 40 MPa RC Column (75 cm x 75 cm) | Column | 40MPa | Concrete Rectangular | 750 | 750 | 5625 | 2900 | 1.63 | 3990.83 | G300E | 86551466.67 | 679.11 | G300E | 0 | 0
1115 | Story25 | C56 | 40 MPa RC Column (75 cm x 75 cm) | Column | 40MPa | Concrete Rectangular | 750 | 750 | 5625 | 2900 | 1.63 | 3990.83 | G300E | 38239980 | 300.05 | G300E | 0 | 0
1116 | Story25 | C57 | 40 MPa RC Column (75 cm x 75 cm) | Column | 40MPa | Concrete Rectangular | 750 | 750 | 5625 | 2900 | 1.63 | 3990.83 | G300E | 41297933.33 | 324.04 | G300E | 0 | 0
1117 | Story25 | C58 | 40 MPa RC Column (75 cm x 75 cm) | Column | 40MPa | Concrete Rectangular | 750 | 750 | 5625 | 2900 | 1.63 | 3990.83 | G300E | 38233600 | 300 | G300E | 0 | 0
1118 | Story25 | C59 | 40 MPa RC Column (75 cm x 75 cm) | Column | 40MPa | Concrete Rectangular | 750 | 750 | 5625 | 2900 | 1.63 | 3990.83 | G300E | 36881233.33 | 289.38 | G300E | 0 | 0
1119 | Story25 | C6 | 40 MPa RC Column (75 cm x 75 cm) | Column | 40MPa | Concrete Rectangular | 750 | 750 | 5625 | 2900 | 1.63 | 3990.83 | G300E | 36882200 | 289.39 | G300E | 0 | 0
1120 | Story25 | C60 | 40 MPa RC Column (75 cm x 75 cm) | Column | 40MPa | Concrete Rectangular | 750 | 750 | 5625 | 2900 | 1.63 | 3990.83 | G300E | 38889000 | 305.14 | G300E | 0 | 0
1121 | Story25 | C61 | 40 MPa RC Column (75 cm x 75 cm) | Column | 40MPa | Concrete Rectangular | 750 | 750 | 5625 | 2900 | 1.63 | 3990.83 | G300E | 38889000 | 305.14 | G300E | 0 | 0
1122 | Story25 | C62 | 40 MPa RC Column (75 cm x 75 cm) | Column | 40MPa | Concrete Rectangular | 750 | 750 | 5625 | 2900 | 1.63 | 3990.83 | G300E | 36877366.67 | 289.35 | G300E | 0 | 0
1123 | Story25 | C63 | 40 MPa RC Column (75 cm x 75 cm) | Column | 40MPa | Concrete Rectangular | 750 | 750 | 5625 | 2900 | 1.63 | 3990.83 | G300E | 38238820 | 300.04 | G300E | 0 | 0
1124 | Story25 | C64 | 40 MPa RC Column (75 cm x 75 cm) | Column | 40MPa | Concrete Rectangular | 750 | 750 | 5625 | 2900 | 1.63 | 3990.83 | G300E | 41287300 | 323.96 | G300E | 0 | 0
1125 | Story25 | C7 | 40 MPa RC Column (75 cm x 75 cm) | Column | 40MPa | Concrete Rectangular | 750 | 750 | 5625 | 2900 | 1.63 | 3990.83 | G300E | 38235920 | 300.01 | G300E | 0 | 0
1126 | Story25 | C8 | 40 MPa RC Column (75 cm x 75 cm) | Column | 40MPa | Concrete Rectangular | 750 | 750 | 5625 | 2900 | 1.63 | 3990.83 | G300E | 41298900 | 324.05 | G300E | 0 | 0
1127 | Story25 | C9 | 40 MPa RC Column (75 cm x 75 cm) | Column | 40MPa | Concrete Rectangular | 750 | 750 | 5625 | 2900 | 1.63 | 3990.83 | G300E | 38233020 | 299.99 | G300E | 0 | 0
1128 | Story26 | C1 | 40 MPa RC Column (75 cm x 75 cm) | Column | 40MPa | Concrete Rectangular | 750 | 750 | 5625 | 2900 | 1.63 | 3990.83 | G300E | 37716433.33 | 295.94 | G300E | 0 | 0
1129 | Story26 | C10 | 40 MPa RC Column (75 cm x 75 cm) | Column | 40MPa | Concrete Rectangular | 750 | 750 | 5625 | 2900 | 1.63 | 3990.83 | G300E | 74513566.67 | 584.66 | G300E | 0 | 0
1130 | Story26 | C11 | 40 MPa RC Column (75 cm x 75 cm) | Column | 40MPa | Concrete Rectangular | 750 | 750 | 5625 | 2900 | 1.63 | 3990.83 | G300E | 91291033.33 | 716.3 | G300E | 0 | 0
1131 | Story26 | C12 | 40 MPa RC Column (75 cm x 75 cm) | Column | 40MPa | Concrete Rectangular | 750 | 750 | 5625 | 2900 | 1.63 | 3990.83 | G300E | 90542833.33 | 710.43 | G300E | 0 | 0
1132 | Story26 | C13 | 40 MPa RC Column (75 cm x 75 cm) | Column | 40MPa | Concrete Rectangular | 750 | 750 | 5625 | 2900 | 1.63 | 3990.83 | G300E | 90538966.67 | 710.4 | G300E | 0 | 0
1133 | Story26 | C14 | 40 MPa RC Column (75 cm x 75 cm) | Column | 40MPa | Concrete Rectangular | 750 | 750 | 5625 | 2900 | 1.63 | 3990.83 | G300E | 91286200 | 716.27 | G300E | 0 | 0
1134 | Story26 | C15 | 40 MPa RC Column (75 cm x 75 cm) | Column | 40MPa | Concrete Rectangular | 750 | 750 | 5625 | 2900 | 1.63 | 3990.83 | G300E | 74510666.67 | 584.64 | G300E | 0 | 0
1135 | Story26 | C16 | 40 MPa RC Column (75 cm x 75 cm) | Column | 40MPa | Concrete Rectangular | 750 | 750 | 5625 | 2900 | 1.63 | 3990.83 | G300E | 26772800 | 210.07 | G300E | 0 | 0
1136 | Story26 | C17 | 40 MPa RC Column (75 cm x 75 cm) | Column | 40MPa | Concrete Rectangular | 750 | 750 | 5625 | 2900 | 1.63 | 3990.83 | G300E | 28092300 | 220.42 | G300E | 0 | 0
1137 | Story26 | C18 | 40 MPa RC Column (75 cm x 75 cm) | Column | 40MPa | Concrete Rectangular | 750 | 750 | 5625 | 2900 | 1.63 | 3990.83 | G300E | 91291033.33 | 716.3 | G300E | 0 | 0
1138 | Story26 | C19 | 40 MPa RC Column (75 cm x 75 cm) | Column | 40MPa | Concrete Rectangular | 750 | 750 | 5625 | 2900 | 1.63 | 3990.83 | G300E | 104547900 | 820.32 | G300E | 0 | 0
1139 | Story26 | C2 | 40 MPa RC Column (75 cm x 75 cm) | Column | 40MPa | Concrete Rectangular | 750 | 750 | 5625 | 2900 | 1.63 | 3990.83 | G300E | 26770866.67 | 210.05 | G300E | 0 | 0
1140 | Story26 | C20 | 40 MPa RC Column (75 cm x 75 cm) | Column | 40MPa | Concrete Rectangular | 750 | 750 | 5625 | 2900 | 1.63 | 3990.83 | G300E | 83206800 | 652.87 | G300E | 0 | 0
1141 | Story26 | C21 | 40 MPa RC Column (75 cm x 75 cm) | Column | 40MPa | Concrete Rectangular | 750 | 750 | 5625 | 2900 | 1.63 | 3990.83 | G300E | 83178766.67 | 652.65 | G300E | 0 | 0
1142 | Story26 | C22 | 40 MPa RC Column (75 cm x 75 cm) | Column | 40MPa | Concrete Rectangular | 750 | 750 | 5625 | 2900 | 1.63 | 3990.83 | G300E | 104530500 | 820.19 | G300E | 0 | 0
1143 | Story26 | C23 | 40 MPa RC Column (75 cm x 75 cm) | Column | 40MPa | Concrete Rectangular | 750 | 750 | 5625 | 2900 | 1.63 | 3990.83 | G300E | 91285233.33 | 716.26 | G300E | 0 | 0
1144 | Story26 | C24 | 40 MPa RC Column (75 cm x 75 cm) | Column | 40MPa | Concrete Rectangular | 750 | 750 | 5625 | 2900 | 1.63 | 3990.83 | G300E | 28093266.67 | 220.43 | G300E | 0 | 0
1145 | Story26 | C25 | 40 MPa RC Column (75 cm x 75 cm) | Column | 40MPa | Concrete Rectangular | 750 | 750 | 5625 | 2900 | 1.63 | 3990.83 | G300E | 28820780 | 226.14 | G300E | 0 | 0
1146 | Story26 | C26 | 40 MPa RC Column (75 cm x 75 cm) | Column | 40MPa | Concrete Rectangular | 750 | 750 | 5625 | 2900 | 1.63 | 3990.83 | G300E | 90546700 | 710.46 | G300E | 0 | 0
1147 | Story26 | C27 | 40 MPa RC Column (75 cm x 75 cm) | Column | 40MPa | Concrete Rectangular | 750 | 750 | 5625 | 2900 | 1.63 | 3990.83 | G300E | 83218400 | 652.96 | G300E | 0 | 0
1148 | Story26 | C3 | 40 MPa RC Column (75 cm x 75 cm) | Column | 40MPa | Concrete Rectangular | 750 | 750 | 5625 | 2900 | 1.63 | 3990.83 | G300E | 28093266.67 | 220.43 | G300E | 0 | 0
1149 | Story26 | C30 | 40 MPa RC Column (75 cm x 75 cm) | Column | 40MPa | Concrete Rectangular | 750 | 750 | 5625 | 2900 | 1.63 | 3990.83 | G300E | 83186500 | 652.71 | G300E | 0 | 0
1150 | Story26 | C31 | 40 MPa RC Column (75 cm x 75 cm) | Column | 40MPa | Concrete Rectangular | 750 | 750 | 5625 | 2900 | 1.63 | 3990.83 | G300E | 90527366.67 | 710.31 | G300E | 0 | 0
1151 | Story26 | C32 | 40 MPa RC Column (75 cm x 75 cm) | Column | 40MPa | Concrete Rectangular | 750 | 750 | 5625 | 2900 | 1.63 | 3990.83 | G300E | 28821360 | 226.14 | G300E | 0 | 0
1152 | Story26 | C33 | 40 MPa RC Column (75 cm x 75 cm) | Column | 40MPa | Concrete Rectangular | 750 | 750 | 5625 | 2900 | 1.63 | 3990.83 | G300E | 28820200 | 226.13 | G300E | 0 | 0
1153 | Story26 | C34 | 40 MPa RC Column (75 cm x 75 cm) | Column | 40MPa | Concrete Rectangular | 750 | 750 | 5625 | 2900 | 1.63 | 3990.83 | G300E | 90546700 | 710.46 | G300E | 0 | 0
1154 | Story26 | C35 | 40 MPa RC Column (75 cm x 75 cm) | Column | 40MPa | Concrete Rectangular | 750 | 750 | 5625 | 2900 | 1.63 | 3990.83 | G300E | 83218400 | 652.96 | G300E | 0 | 0
1155 | Story26 | C38 | 40 MPa RC Column (75 cm x 75 cm) | Column | 40MPa | Concrete Rectangular | 750 | 750 | 5625 | 2900 | 1.63 | 3990.83 | G300E | 83161366.67 | 652.51 | G300E | 0 | 0
1156 | Story26 | C39 | 40 MPa RC Column (75 cm x 75 cm) | Column | 40MPa | Concrete Rectangular | 750 | 750 | 5625 | 2900 | 1.63 | 3990.83 | G300E | 90504166.67 | 710.13 | G300E | 0 | 0
1157 | Story26 | C4 | 40 MPa RC Column (75 cm x 75 cm) | Column | 40MPa | Concrete Rectangular | 750 | 750 | 5625 | 2900 | 1.63 | 3990.83 | G300E | 28820780 | 226.14 | G300E | 0 | 0
1158 | Story26 | C40 | 40 MPa RC Column (75 cm x 75 cm) | Column | 40MPa | Concrete Rectangular | 750 | 750 | 5625 | 2900 | 1.63 | 3990.83 | G300E | 28820200 | 226.13 | G300E | 0 | 0
1159 | Story26 | C41 | 40 MPa RC Column (75 cm x 75 cm) | Column | 40MPa | Concrete Rectangular | 750 | 750 | 5625 | 2900 | 1.63 | 3990.83 | G300E | 28092300 | 220.42 | G300E | 0 | 0
1160 | Story26 | C42 | 40 MPa RC Column (75 cm x 75 cm) | Column | 40MPa | Concrete Rectangular | 750 | 750 | 5625 | 2900 | 1.63 | 3990.83 | G300E | 91291033.33 | 716.3 | G300E | 0 | 0
1161 | Story26 | C43 | 40 MPa RC Column (75 cm x 75 cm) | Column | 40MPa | Concrete Rectangular | 750 | 750 | 5625 | 2900 | 1.63 | 3990.83 | G300E | 104542100 | 820.28 | G300E | 0 | 0
1162 | Story26 | C44 | 40 MPa RC Column (75 cm x 75 cm) | Column | 40MPa | Concrete Rectangular | 750 | 750 | 5625 | 2900 | 1.63 | 3990.83 | G300E | 83172000 | 652.6 | G300E | 0 | 0
1163 | Story26 | C45 | 40 MPa RC Column (75 cm x 75 cm) | Column | 40MPa | Concrete Rectangular | 750 | 750 | 5625 | 2900 | 1.63 | 3990.83 | G300E | 83115933.33 | 652.16 | G300E | 0 | 0
1164 | Story26 | C46 | 40 MPa RC Column (75 cm x 75 cm) | Column | 40MPa | Concrete Rectangular | 750 | 750 | 5625 | 2900 | 1.63 | 3990.83 | G300E | 104601066.67 | 820.74 | G300E | 0 | 0
1165 | Story26 | C47 | 40 MPa RC Column (75 cm x 75 cm) | Column | 40MPa | Concrete Rectangular | 750 | 750 | 5625 | 2900 | 1.63 | 3990.83 | G300E | 91314233.33 | 716.49 | G300E | 0 | 0
1166 | Story26 | C48 | 40 MPa RC Column (75 cm x 75 cm) | Column | 40MPa | Concrete Rectangular | 750 | 750 | 5625 | 2900 | 1.63 | 3990.83 | G300E | 28092300 | 220.42 | G300E | 0 | 0
1167 | Story26 | C49 | 40 MPa RC Column (75 cm x 75 cm) | Column | 40MPa | Concrete Rectangular | 750 | 750 | 5625 | 2900 | 1.63 | 3990.83 | G300E | 26773766.67 | 210.08 | G300E | 0 | 0
1168 | Story26 | C5 | 40 MPa RC Column (75 cm x 75 cm) | Column | 40MPa | Concrete Rectangular | 750 | 750 | 5625 | 2900 | 1.63 | 3990.83 | G300E | 28819620 | 226.13 | G300E | 0 | 0
1169 | Story26 | C50 | 40 MPa RC Column (75 cm x 75 cm) | Column | 40MPa | Concrete Rectangular | 750 | 750 | 5625 | 2900 | 1.63 | 3990.83 | G300E | 74512600 | 584.65 | G300E | 0 | 0
1170 | Story26 | C51 | 40 MPa RC Column (75 cm x 75 cm) | Column | 40MPa | Concrete Rectangular | 750 | 750 | 5625 | 2900 | 1.63 | 3990.83 | G300E | 91286200 | 716.27 | G300E | 0 | 0
1171 | Story26 | C52 | 40 MPa RC Column (75 cm x 75 cm) | Column | 40MPa | Concrete Rectangular | 750 | 750 | 5625 | 2900 | 1.63 | 3990.83 | G300E | 90521566.67 | 710.27 | G300E | 0 | 0
1172 | Story26 | C53 | 40 MPa RC Column (75 cm x 75 cm) | Column | 40MPa | Concrete Rectangular | 750 | 750 | 5625 | 2900 | 1.63 | 3990.83 | G300E | 90494500 | 710.05 | G300E | 0 | 0
1173 | Story26 | C54 | 40 MPa RC Column (75 cm x 75 cm) | Column | 40MPa | Concrete Rectangular | 750 | 750 | 5625 | 2900 | 1.63 | 3990.83 | G300E | 91306500 | 716.42 | G300E | 0 | 0
1174 | Story26 | C55 | 40 MPa RC Column (75 cm x 75 cm) | Column | 40MPa | Concrete Rectangular | 750 | 750 | 5625 | 2900 | 1.63 | 3990.83 | G300E | 74571566.67 | 585.12 | G300E | 0 | 0
1175 | Story26 | C56 | 40 MPa RC Column (75 cm x 75 cm) | Column | 40MPa | Concrete Rectangular | 750 | 750 | 5625 | 2900 | 1.63 | 3990.83 | G300E | 26774733.33 | 210.08 | G300E | 0 | 0
1176 | Story26 | C57 | 40 MPa RC Column (75 cm x 75 cm) | Column | 40MPa | Concrete Rectangular | 750 | 750 | 5625 | 2900 | 1.63 | 3990.83 | G300E | 37716433.33 | 295.94 | G300E | 0 | 0
1177 | Story26 | C58 | 40 MPa RC Column (75 cm x 75 cm) | Column | 40MPa | Concrete Rectangular | 750 | 750 | 5625 | 2900 | 1.63 | 3990.83 | G300E | 26770866.67 | 210.05 | G300E | 0 | 0
1178 | Story26 | C59 | 40 MPa RC Column (75 cm x 75 cm) | Column | 40MPa | Concrete Rectangular | 750 | 750 | 5625 | 2900 | 1.63 | 3990.83 | G300E | 28092300 | 220.42 | G300E | 0 | 0
1179 | Story26 | C6 | 40 MPa RC Column (75 cm x 75 cm) | Column | 40MPa | Concrete Rectangular | 750 | 750 | 5625 | 2900 | 1.63 | 3990.83 | G300E | 28093266.67 | 220.43 | G300E | 0 | 0
1180 | Story26 | C60 | 40 MPa RC Column (75 cm x 75 cm) | Column | 40MPa | Concrete Rectangular | 750 | 750 | 5625 | 2900 | 1.63 | 3990.83 | G300E | 28820200 | 226.13 | G300E | 0 | 0
1181 | Story26 | C61 | 40 MPa RC Column (75 cm x 75 cm) | Column | 40MPa | Concrete Rectangular | 750 | 750 | 5625 | 2900 | 1.63 | 3990.83 | G300E | 28819040 | 226.12 | G300E | 0 | 0
1182 | Story26 | C62 | 40 MPa RC Column (75 cm x 75 cm) | Column | 40MPa | Concrete Rectangular | 750 | 750 | 5625 | 2900 | 1.63 | 3990.83 | G300E | 28091333.33 | 220.42 | G300E | 0 | 0
1183 | Story26 | C63 | 40 MPa RC Column (75 cm x 75 cm) | Column | 40MPa | Concrete Rectangular | 750 | 750 | 5625 | 2900 | 1.63 | 3990.83 | G300E | 26771833.33 | 210.06 | G300E | 0 | 0
1184 | Story26 | C64 | 40 MPa RC Column (75 cm x 75 cm) | Column | 40MPa | Concrete Rectangular | 750 | 750 | 5625 | 2900 | 1.63 | 3990.83 | G300E | 37705800 | 295.85 | G300E | 0 | 0
1185 | Story26 | C7 | 40 MPa RC Column (75 cm x 75 cm) | Column | 40MPa | Concrete Rectangular | 750 | 750 | 5625 | 2900 | 1.63 | 3990.83 | G300E | 26773766.67 | 210.08 | G300E | 0 | 0
1186 | Story26 | C8 | 40 MPa RC Column (75 cm x 75 cm) | Column | 40MPa | Concrete Rectangular | 750 | 750 | 5625 | 2900 | 1.63 | 3990.83 | G300E | 37718366.67 | 295.95 | G300E | 0 | 0
1187 | Story26 | C9 | 40 MPa RC Column (75 cm x 75 cm) | Column | 40MPa | Concrete Rectangular | 750 | 750 | 5625 | 2900 | 1.63 | 3990.83 | G300E | 26770866.67 | 210.05 | G300E | 0 | 0
1188 | Story26 | D17 | 40 MPa RC Column (100 cm x 100 cm) | Column | 40MPa | Concrete Rectangular | 1000 | 1000 | 10000 | 30680.4 | 30.68 | 75059.08 | G300E | 2002027343.93 | 15708.65 | G300E | 0 | 0
1189 | Story26 | D18 | 40 MPa RC Column (100 cm x 100 cm) | Column | 40MPa | Concrete Rectangular | 1000 | 1000 | 10000 | 30680.4 | 30.68 | 75059.08 | G300E | 2002034161.8 | 15708.7 | G300E | 0 | 0
1190 | Story26 | D19 | 40 MPa RC Column (97.5 cm x 97.5 cm) | Column | 40MPa | Concrete Rectangular | 975 | 975 | 9506.3 | 30680.4 | 29.17 | 71353.04 | G300E | 2064092088.67 | 16195.63 | G300E | 0 | 0
1191 | Story26 | D20 | 40 MPa RC Column (97.5 cm x 97.5 cm) | Column | 40MPa | Concrete Rectangular | 975 | 975 | 9506.3 | 30680.4 | 29.17 | 71353.04 | G300E | 2063863690.13 | 16193.84 | G300E | 0 | 0
1192 | Story26 | D21 | 40 MPa RC Column (100 cm x 100 cm) | Column | 40MPa | Concrete Rectangular | 1000 | 1000 | 10000 | 30680.4 | 30.68 | 75059.08 | G300E | 2002172223.6 | 15709.79 | G300E | 0 | 0
1193 | Story26 | D22 | 40 MPa RC Column (100 cm x 100 cm) | Column | 40MPa | Concrete Rectangular | 1000 | 1000 | 10000 | 30680.4 | 30.68 | 75059.08 | G300E | 2001889282.13 | 15707.57 | G300E | 0 | 0
1194 | Story26 | D23 | 40 MPa RC Column (97.5 cm x 97.5 cm) | Column | 40MPa | Concrete Rectangular | 975 | 975 | 9506.3 | 30680.4 | 29.17 | 71353.04 | G300E | 2064073339.53 | 16195.49 | G300E | 0 | 0
1195 | Story26 | D24 | 40 MPa RC Column (97.5 cm x 97.5 cm) | Column | 40MPa | Concrete Rectangular | 975 | 975 | 9506.3 | 30680.4 | 29.17 | 71353.04 | G300E | 2063838123.13 | 16193.64 | G300E | 0 | 0
1196 | Story26 | D25 | 40 MPa RC Column (97.5 cm x 97.5 cm) | Column | 40MPa | Concrete Rectangular | 975 | 975 | 9506.3 | 30680.4 | 29.17 | 71353.04 | G300E | 2064371621.2 | 16197.83 | G300E | 0 | 0
1197 | Story26 | D26 | 40 MPa RC Column (97.5 cm x 97.5 cm) | Column | 40MPa | Concrete Rectangular | 975 | 975 | 9506.3 | 30680.4 | 29.17 | 71353.04 | G300E | 2064438095.4 | 16198.35 | G300E | 0 | 0
1198 | Story26 | D27 | 40 MPa RC Column (100 cm x 100 cm) | Column | 40MPa | Concrete Rectangular | 1000 | 1000 | 10000 | 30680.4 | 30.68 | 75059.08 | G300E | 2002168814.67 | 15709.76 | G300E | 0 | 0
1199 | Story26 | D28 | 40 MPa RC Column (100 cm x 100 cm) | Column | 40MPa | Concrete Rectangular | 1000 | 1000 | 10000 | 30680.4 | 30.68 | 75059.08 | G300E | 2001879055.33 | 15707.49 | G300E | 0 | 0
1200 | Story26 | D29 | 40 MPa RC Column (97.5 cm x 97.5 cm) | Column | 40MPa | Concrete Rectangular | 975 | 975 | 9506.3 | 30680.4 | 29.17 | 71353.04 | G300E | 2064357985.47 | 16197.72 | G300E | 0 | 0
1201 | Story26 | D30 | 40 MPa RC Column (97.5 cm x 97.5 cm) | Column | 40MPa | Concrete Rectangular | 975 | 975 | 9506.3 | 30680.4 | 29.17 | 71353.04 | G300E | 2064393779.27 | 16198 | G300E | 0 | 0
1202 | Story26 | D31 | 40 MPa RC Column (100 cm x 100 cm) | Column | 40MPa | Concrete Rectangular | 1000 | 1000 | 10000 | 30680.4 | 30.68 | 75059.08 | G300E | 2001810876.67 | 15706.95 | G300E | 0 | 0
1203 | Story26 | D32 | 40 MPa RC Column (100 cm x 100 cm) | Column | 40MPa | Concrete Rectangular | 1000 | 1000 | 10000 | 30680.4 | 30.68 | 75059.08 | G300E | 2001718835.47 | 15706.23 | G300E | 0 | 0
1204 | Story27 | C1 | 40 MPa RC Column (72.5 cm x 72.5 cm) | Column | 40MPa | Concrete Rectangular | 725 | 725 | 5256.3 | 2900 | 1.52 | 3729.2 | G300E | 17928766.67 | 140.68 | G300E | 0 | 0
1205 | Story27 | C10 | 40 MPa RC Column (72.5 cm x 72.5 cm) | Column | 40MPa | Concrete Rectangular | 725 | 725 | 5256.3 | 2900 | 1.52 | 3729.2 | G300E | 76622833.33 | 601.21 | G300E | 0 | 0
1206 | Story27 | C11 | 40 MPa RC Column (72.5 cm x 72.5 cm) | Column | 40MPa | Concrete Rectangular | 725 | 725 | 5256.3 | 2900 | 1.52 | 3729.2 | G300E | 92452000 | 725.41 | G300E | 0 | 0
1207 | Story27 | C12 | 40 MPa RC Column (72.5 cm x 72.5 cm) | Column | 40MPa | Concrete Rectangular | 725 | 725 | 5256.3 | 2900 | 1.52 | 3729.2 | G300E | 91939666.67 | 721.39 | G300E | 0 | 0
1208 | Story27 | C13 | 40 MPa RC Column (72.5 cm x 72.5 cm) | Column | 40MPa | Concrete Rectangular | 725 | 725 | 5256.3 | 2900 | 1.52 | 3729.2 | G300E | 91935800 | 721.36 | G300E | 0 | 0
1209 | Story27 | C14 | 40 MPa RC Column (72.5 cm x 72.5 cm) | Column | 40MPa | Concrete Rectangular | 725 | 725 | 5256.3 | 2900 | 1.52 | 3729.2 | G300E | 92448133.33 | 725.38 | G300E | 0 | 0
1210 | Story27 | C15 | 40 MPa RC Column (72.5 cm x 72.5 cm) | Column | 40MPa | Concrete Rectangular | 725 | 725 | 5256.3 | 2900 | 1.52 | 3729.2 | G300E | 76620900 | 601.2 | G300E | 0 | 0
1211 | Story27 | C16 | 40 MPa RC Column (72.5 cm x 72.5 cm) | Column | 40MPa | Concrete Rectangular | 725 | 725 | 5256.3 | 2900 | 1.52 | 3729.2 | G300E | 31433100 | 246.64 | G300E | 0 | 0
1212 | Story27 | C17 | 40 MPa RC Column (72.5 cm x 72.5 cm) | Column | 40MPa | Concrete Rectangular | 725 | 725 | 5256.3 | 2900 | 1.52 | 3729.2 | G300E | 33467933.33 | 262.6 | G300E | 0 | 0
1213 | Story27 | C18 | 40 MPa RC Column (72.5 cm x 72.5 cm) | Column | 40MPa | Concrete Rectangular | 725 | 725 | 5256.3 | 2900 | 1.52 | 3729.2 | G300E | 92452000 | 725.41 | G300E | 0 | 0
1214 | Story27 | C19 | 40 MPa RC Column (72.5 cm x 72.5 cm) | Column | 40MPa | Concrete Rectangular | 725 | 725 | 5256.3 | 2900 | 1.52 | 3729.2 | G300E | 106151600 | 832.9 | G300E | 0 | 0
1215 | Story27 | C2 | 40 MPa RC Column (72.5 cm x 72.5 cm) | Column | 40MPa | Concrete Rectangular | 725 | 725 | 5256.3 | 2900 | 1.52 | 3729.2 | G300E | 31432133.33 | 246.63 | G300E | 0 | 0
1216 | Story27 | C20 | 40 MPa RC Column (72.5 cm x 72.5 cm) | Column | 40MPa | Concrete Rectangular | 725 | 725 | 5256.3 | 2900 | 1.52 | 3729.2 | G300E | 84631666.67 | 664.05 | G300E | 0 | 0
1217 | Story27 | C21 | 40 MPa RC Column (72.5 cm x 72.5 cm) | Column | 40MPa | Concrete Rectangular | 725 | 725 | 5256.3 | 2900 | 1.52 | 3729.2 | G300E | 84607500 | 663.86 | G300E | 0 | 0
1218 | Story27 | C22 | 40 MPa RC Column (72.5 cm x 72.5 cm) | Column | 40MPa | Concrete Rectangular | 725 | 725 | 5256.3 | 2900 | 1.52 | 3729.2 | G300E | 106135166.67 | 832.78 | G300E | 0 | 0
1219 | Story27 | C23 | 40 MPa RC Column (72.5 cm x 72.5 cm) | Column | 40MPa | Concrete Rectangular | 725 | 725 | 5256.3 | 2900 | 1.52 | 3729.2 | G300E | 92446200 | 725.37 | G300E | 0 | 0
1220 | Story27 | C24 | 40 MPa RC Column (72.5 cm x 72.5 cm) | Column | 40MPa | Concrete Rectangular | 725 | 725 | 5256.3 | 2900 | 1.52 | 3729.2 | G300E | 33468900 | 262.61 | G300E | 0 | 0
1221 | Story27 | C25 | 40 MPa RC Column (72.5 cm x 72.5 cm) | Column | 40MPa | Concrete Rectangular | 725 | 725 | 5256.3 | 2900 | 1.52 | 3729.2 | G300E | 31322320 | 245.77 | G300E | 0 | 0
1222 | Story27 | C26 | 40 MPa RC Column (72.5 cm x 72.5 cm) | Column | 40MPa | Concrete Rectangular | 725 | 725 | 5256.3 | 2900 | 1.52 | 3729.2 | G300E | 91943533.33 | 721.42 | G300E | 0 | 0
1223 | Story27 | C27 | 40 MPa RC Column (72.5 cm x 72.5 cm) | Column | 40MPa | Concrete Rectangular | 725 | 725 | 5256.3 | 2900 | 1.52 | 3729.2 | G300E | 84642300 | 664.13 | G300E | 0 | 0
1224 | Story27 | C3 | 40 MPa RC Column (72.5 cm x 72.5 cm) | Column | 40MPa | Concrete Rectangular | 725 | 725 | 5256.3 | 2900 | 1.52 | 3729.2 | G300E | 33472766.67 | 262.64 | G300E | 0 | 0
1225 | Story27 | C30 | 40 MPa RC Column (72.5 cm x 72.5 cm) | Column | 40MPa | Concrete Rectangular | 725 | 725 | 5256.3 | 2900 | 1.52 | 3729.2 | G300E | 84613300 | 663.91 | G300E | 0 | 0
1226 | Story27 | C31 | 40 MPa RC Column (72.5 cm x 72.5 cm) | Column | 40MPa | Concrete Rectangular | 725 | 725 | 5256.3 | 2900 | 1.52 | 3729.2 | G300E | 91925166.67 | 721.28 | G300E | 0 | 0
1227 | Story27 | C32 | 40 MPa RC Column (72.5 cm x 72.5 cm) | Column | 40MPa | Concrete Rectangular | 725 | 725 | 5256.3 | 2900 | 1.52 | 3729.2 | G300E | 31323480 | 245.78 | G300E | 0 | 0
1228 | Story27 | C33 | 40 MPa RC Column (72.5 cm x 72.5 cm) | Column | 40MPa | Concrete Rectangular | 725 | 725 | 5256.3 | 2900 | 1.52 | 3729.2 | G300E | 31321740 | 245.76 | G300E | 0 | 0
1229 | Story27 | C34 | 40 MPa RC Column (72.5 cm x 72.5 cm) | Column | 40MPa | Concrete Rectangular | 725 | 725 | 5256.3 | 2900 | 1.52 | 3729.2 | G300E | 91943533.33 | 721.42 | G300E | 0 | 0
1230 | Story27 | C35 | 40 MPa RC Column (72.5 cm x 72.5 cm) | Column | 40MPa | Concrete Rectangular | 725 | 725 | 5256.3 | 2900 | 1.52 | 3729.2 | G300E | 84642300 | 664.13 | G300E | 0 | 0
1231 | Story27 | C38 | 40 MPa RC Column (72.5 cm x 72.5 cm) | Column | 40MPa | Concrete Rectangular | 725 | 725 | 5256.3 | 2900 | 1.52 | 3729.2 | G300E | 84595900 | 663.77 | G300E | 0 | 0
1232 | Story27 | C39 | 40 MPa RC Column (72.5 cm x 72.5 cm) | Column | 40MPa | Concrete Rectangular | 725 | 725 | 5256.3 | 2900 | 1.52 | 3729.2 | G300E | 91904866.67 | 721.12 | G300E | 0 | 0
1233 | Story27 | C4 | 40 MPa RC Column (72.5 cm x 72.5 cm) | Column | 40MPa | Concrete Rectangular | 725 | 725 | 5256.3 | 2900 | 1.52 | 3729.2 | G300E | 31322900 | 245.77 | G300E | 0 | 0
1234 | Story27 | C40 | 40 MPa RC Column (72.5 cm x 72.5 cm) | Column | 40MPa | Concrete Rectangular | 725 | 725 | 5256.3 | 2900 | 1.52 | 3729.2 | G300E | 31320580 | 245.75 | G300E | 0 | 0
1235 | Story27 | C41 | 40 MPa RC Column (72.5 cm x 72.5 cm) | Column | 40MPa | Concrete Rectangular | 725 | 725 | 5256.3 | 2900 | 1.52 | 3729.2 | G300E | 33477600 | 262.68 | G300E | 0 | 0
1236 | Story27 | C42 | 40 MPa RC Column (72.5 cm x 72.5 cm) | Column | 40MPa | Concrete Rectangular | 725 | 725 | 5256.3 | 2900 | 1.52 | 3729.2 | G300E | 92452000 | 725.41 | G300E | 0 | 0
1237 | Story27 | C43 | 40 MPa RC Column (72.5 cm x 72.5 cm) | Column | 40MPa | Concrete Rectangular | 725 | 725 | 5256.3 | 2900 | 1.52 | 3729.2 | G300E | 106145800 | 832.86 | G300E | 0 | 0
1238 | Story27 | C44 | 40 MPa RC Column (72.5 cm x 72.5 cm) | Column | 40MPa | Concrete Rectangular | 725 | 725 | 5256.3 | 2900 | 1.52 | 3729.2 | G300E | 84601700 | 663.82 | G300E | 0 | 0
1239 | Story27 | C45 | 40 MPa RC Column (72.5 cm x 72.5 cm) | Column | 40MPa | Concrete Rectangular | 725 | 725 | 5256.3 | 2900 | 1.52 | 3729.2 | G300E | 84552400 | 663.43 | G300E | 0 | 0
1240 | Story27 | C46 | 40 MPa RC Column (72.5 cm x 72.5 cm) | Column | 40MPa | Concrete Rectangular | 725 | 725 | 5256.3 | 2900 | 1.52 | 3729.2 | G300E | 106191233.33 | 833.22 | G300E | 0 | 0
1241 | Story27 | C47 | 40 MPa RC Column (72.5 cm x 72.5 cm) | Column | 40MPa | Concrete Rectangular | 725 | 725 | 5256.3 | 2900 | 1.52 | 3729.2 | G300E | 92483900 | 725.66 | G300E | 0 | 0
1242 | Story27 | C48 | 40 MPa RC Column (72.5 cm x 72.5 cm) | Column | 40MPa | Concrete Rectangular | 725 | 725 | 5256.3 | 2900 | 1.52 | 3729.2 | G300E | 33554933.33 | 263.28 | G300E | 0 | 0
1243 | Story27 | C49 | 40 MPa RC Column (72.5 cm x 72.5 cm) | Column | 40MPa | Concrete Rectangular | 725 | 725 | 5256.3 | 2900 | 1.52 | 3729.2 | G300E | 31433100 | 246.64 | G300E | 0 | 0
1244 | Story27 | C5 | 40 MPa RC Column (72.5 cm x 72.5 cm) | Column | 40MPa | Concrete Rectangular | 725 | 725 | 5256.3 | 2900 | 1.52 | 3729.2 | G300E | 31321740 | 245.76 | G300E | 0 | 0
1245 | Story27 | C50 | 40 MPa RC Column (72.5 cm x 72.5 cm) | Column | 40MPa | Concrete Rectangular | 725 | 725 | 5256.3 | 2900 | 1.52 | 3729.2 | G300E | 76621866.67 | 601.2 | G300E | 0 | 0
1246 | Story27 | C51 | 40 MPa RC Column (72.5 cm x 72.5 cm) | Column | 40MPa | Concrete Rectangular | 725 | 725 | 5256.3 | 2900 | 1.52 | 3729.2 | G300E | 92447166.67 | 725.37 | G300E | 0 | 0
1247 | Story27 | C52 | 40 MPa RC Column (72.5 cm x 72.5 cm) | Column | 40MPa | Concrete Rectangular | 725 | 725 | 5256.3 | 2900 | 1.52 | 3729.2 | G300E | 91920333.33 | 721.24 | G300E | 0 | 0
1248 | Story27 | C53 | 40 MPa RC Column (72.5 cm x 72.5 cm) | Column | 40MPa | Concrete Rectangular | 725 | 725 | 5256.3 | 2900 | 1.52 | 3729.2 | G300E | 91893266.67 | 721.03 | G300E | 0 | 0
1249 | Story27 | C54 | 40 MPa RC Column (72.5 cm x 72.5 cm) | Column | 40MPa | Concrete Rectangular | 725 | 725 | 5256.3 | 2900 | 1.52 | 3729.2 | G300E | 92475200 | 725.59 | G300E | 0 | 0
1250 | Story27 | C55 | 40 MPa RC Column (72.5 cm x 72.5 cm) | Column | 40MPa | Concrete Rectangular | 725 | 725 | 5256.3 | 2900 | 1.52 | 3729.2 | G300E | 76666333.33 | 601.55 | G300E | 0 | 0
1251 | Story27 | C56 | 40 MPa RC Column (72.5 cm x 72.5 cm) | Column | 40MPa | Concrete Rectangular | 725 | 725 | 5256.3 | 2900 | 1.52 | 3729.2 | G300E | 31444700 | 246.73 | G300E | 0 | 0
1252 | Story27 | C57 | 40 MPa RC Column (72.5 cm x 72.5 cm) | Column | 40MPa | Concrete Rectangular | 725 | 725 | 5256.3 | 2900 | 1.52 | 3729.2 | G300E | 17928766.67 | 140.68 | G300E | 0 | 0
1253 | Story27 | C58 | 40 MPa RC Column (72.5 cm x 72.5 cm) | Column | 40MPa | Concrete Rectangular | 725 | 725 | 5256.3 | 2900 | 1.52 | 3729.2 | G300E | 31432133.33 | 246.63 | G300E | 0 | 0
1254 | Story27 | C59 | 40 MPa RC Column (72.5 cm x 72.5 cm) | Column | 40MPa | Concrete Rectangular | 725 | 725 | 5256.3 | 2900 | 1.52 | 3729.2 | G300E | 33461166.67 | 262.55 | G300E | 0 | 0
1255 | Story27 | C6 | 40 MPa RC Column (72.5 cm x 72.5 cm) | Column | 40MPa | Concrete Rectangular | 725 | 725 | 5256.3 | 2900 | 1.52 | 3729.2 | G300E | 33471800 | 262.63 | G300E | 0 | 0
1256 | Story27 | C60 | 40 MPa RC Column (72.5 cm x 72.5 cm) | Column | 40MPa | Concrete Rectangular | 725 | 725 | 5256.3 | 2900 | 1.52 | 3729.2 | G300E | 31321740 | 245.76 | G300E | 0 | 0
1257 | Story27 | C61 | 40 MPa RC Column (72.5 cm x 72.5 cm) | Column | 40MPa | Concrete Rectangular | 725 | 725 | 5256.3 | 2900 | 1.52 | 3729.2 | G300E | 31320000 | 245.75 | G300E | 0 | 0
1258 | Story27 | C62 | 40 MPa RC Column (72.5 cm x 72.5 cm) | Column | 40MPa | Concrete Rectangular | 725 | 725 | 5256.3 | 2900 | 1.52 | 3729.2 | G300E | 33531733.33 | 263.1 | G300E | 0 | 0
1259 | Story27 | C63 | 40 MPa RC Column (72.5 cm x 72.5 cm) | Column | 40MPa | Concrete Rectangular | 725 | 725 | 5256.3 | 2900 | 1.52 | 3729.2 | G300E | 31442766.67 | 246.71 | G300E | 0 | 0
1260 | Story27 | C64 | 40 MPa RC Column (72.5 cm x 72.5 cm) | Column | 40MPa | Concrete Rectangular | 725 | 725 | 5256.3 | 2900 | 1.52 | 3729.2 | G300E | 17942300 | 140.78 | G300E | 0 | 0
1261 | Story27 | C7 | 40 MPa RC Column (72.5 cm x 72.5 cm) | Column | 40MPa | Concrete Rectangular | 725 | 725 | 5256.3 | 2900 | 1.52 | 3729.2 | G300E | 31435033.33 | 246.65 | G300E | 0 | 0
1262 | Story27 | C8 | 40 MPa RC Column (72.5 cm x 72.5 cm) | Column | 40MPa | Concrete Rectangular | 725 | 725 | 5256.3 | 2900 | 1.52 | 3729.2 | G300E | 17930700 | 140.69 | G300E | 0 | 0
1263 | Story27 | C9 | 40 MPa RC Column (72.5 cm x 72.5 cm) | Column | 40MPa | Concrete Rectangular | 725 | 725 | 5256.3 | 2900 | 1.52 | 3729.2 | G300E | 31432133.33 | 246.63 | G300E | 0 | 0
1264 | Story28 | C1 | 40 MPa RC Column (72.5 cm x 72.5 cm) | Column | 40MPa | Concrete Rectangular | 725 | 725 | 5256.3 | 2900 | 1.52 | 3729.2 | G300E | 15281066.67 | 119.9 | G300E | 0 | 0
1265 | Story28 | C10 | 40 MPa RC Column (72.5 cm x 72.5 cm) | Column | 40MPa | Concrete Rectangular | 725 | 725 | 5256.3 | 2900 | 1.52 | 3729.2 | G300E | 64829500 | 508.68 | G300E | 0 | 0
1266 | Story28 | C11 | 40 MPa RC Column (72.5 cm x 72.5 cm) | Column | 40MPa | Concrete Rectangular | 725 | 725 | 5256.3 | 2900 | 1.52 | 3729.2 | G300E | 80951566.67 | 635.18 | G300E | 0 | 0
1267 | Story28 | C12 | 40 MPa RC Column (72.5 cm x 72.5 cm) | Column | 40MPa | Concrete Rectangular | 725 | 725 | 5256.3 | 2900 | 1.52 | 3729.2 | G300E | 80646100 | 632.78 | G300E | 0 | 0
1268 | Story28 | C13 | 40 MPa RC Column (72.5 cm x 72.5 cm) | Column | 40MPa | Concrete Rectangular | 725 | 725 | 5256.3 | 2900 | 1.52 | 3729.2 | G300E | 80643200 | 632.76 | G300E | 0 | 0
1269 | Story28 | C14 | 40 MPa RC Column (72.5 cm x 72.5 cm) | Column | 40MPa | Concrete Rectangular | 725 | 725 | 5256.3 | 2900 | 1.52 | 3729.2 | G300E | 80948666.67 | 635.15 | G300E | 0 | 0
1270 | Story28 | C15 | 40 MPa RC Column (72.5 cm x 72.5 cm) | Column | 40MPa | Concrete Rectangular | 725 | 725 | 5256.3 | 2900 | 1.52 | 3729.2 | G300E | 64828533.33 | 508.67 | G300E | 0 | 0
1271 | Story28 | C16 | 40 MPa RC Column (72.5 cm x 72.5 cm) | Column | 40MPa | Concrete Rectangular | 725 | 725 | 5256.3 | 2900 | 1.52 | 3729.2 | G300E | 24099000 | 189.09 | G300E | 0 | 0
1272 | Story28 | C17 | 40 MPa RC Column (72.5 cm x 72.5 cm) | Column | 40MPa | Concrete Rectangular | 725 | 725 | 5256.3 | 2900 | 1.52 | 3729.2 | G300E | 23452300 | 184.02 | G300E | 0 | 0
1273 | Story28 | C18 | 40 MPa RC Column (72.5 cm x 72.5 cm) | Column | 40MPa | Concrete Rectangular | 725 | 725 | 5256.3 | 2900 | 1.52 | 3729.2 | G300E | 80952533.33 | 635.18 | G300E | 0 | 0
1274 | Story28 | C19 | 40 MPa RC Column (72.5 cm x 72.5 cm) | Column | 40MPa | Concrete Rectangular | 725 | 725 | 5256.3 | 2900 | 1.52 | 3729.2 | G300E | 93283333.33 | 731.94 | G300E | 0 | 0
1275 | Story28 | C2 | 40 MPa RC Column (72.5 cm x 72.5 cm) | Column | 40MPa | Concrete Rectangular | 725 | 725 | 5256.3 | 2900 | 1.52 | 3729.2 | G300E | 24097840 | 189.08 | G300E | 0 | 0
1276 | Story28 | C20 | 40 MPa RC Column (72.5 cm x 72.5 cm) | Column | 40MPa | Concrete Rectangular | 725 | 725 | 5256.3 | 2900 | 1.52 | 3729.2 | G300E | 72351133.33 | 567.69 | G300E | 0 | 0
1277 | Story28 | C21 | 40 MPa RC Column (72.5 cm x 72.5 cm) | Column | 40MPa | Concrete Rectangular | 725 | 725 | 5256.3 | 2900 | 1.52 | 3729.2 | G300E | 72324066.67 | 567.48 | G300E | 0 | 0
1278 | Story28 | C22 | 40 MPa RC Column (72.5 cm x 72.5 cm) | Column | 40MPa | Concrete Rectangular | 725 | 725 | 5256.3 | 2900 | 1.52 | 3729.2 | G300E | 93266900 | 731.81 | G300E | 0 | 0
1279 | Story28 | C23 | 40 MPa RC Column (72.5 cm x 72.5 cm) | Column | 40MPa | Concrete Rectangular | 725 | 725 | 5256.3 | 2900 | 1.52 | 3729.2 | G300E | 80947700 | 635.15 | G300E | 0 | 0
1280 | Story28 | C24 | 40 MPa RC Column (72.5 cm x 72.5 cm) | Column | 40MPa | Concrete Rectangular | 725 | 725 | 5256.3 | 2900 | 1.52 | 3729.2 | G300E | 23454233.33 | 184.03 | G300E | 0 | 0
1281 | Story28 | C25 | 40 MPa RC Column (72.5 cm x 72.5 cm) | Column | 40MPa | Concrete Rectangular | 725 | 725 | 5256.3 | 2900 | 1.52 | 3729.2 | G300E | 22367700 | 175.51 | G300E | 0 | 0
1282 | Story28 | C26 | 40 MPa RC Column (72.5 cm x 72.5 cm) | Column | 40MPa | Concrete Rectangular | 725 | 725 | 5256.3 | 2900 | 1.52 | 3729.2 | G300E | 80649000 | 632.8 | G300E | 0 | 0
1283 | Story28 | C27 | 40 MPa RC Column (72.5 cm x 72.5 cm) | Column | 40MPa | Concrete Rectangular | 725 | 725 | 5256.3 | 2900 | 1.52 | 3729.2 | G300E | 72362733.33 | 567.78 | G300E | 0 | 0
1284 | Story28 | C3 | 40 MPa RC Column (72.5 cm x 72.5 cm) | Column | 40MPa | Concrete Rectangular | 725 | 725 | 5256.3 | 2900 | 1.52 | 3729.2 | G300E | 23452300 | 184.02 | G300E | 0 | 0
1285 | Story28 | C30 | 40 MPa RC Column (72.5 cm x 72.5 cm) | Column | 40MPa | Concrete Rectangular | 725 | 725 | 5256.3 | 2900 | 1.52 | 3729.2 | G300E | 72333733.33 | 567.56 | G300E | 0 | 0
1286 | Story28 | C31 | 40 MPa RC Column (72.5 cm x 72.5 cm) | Column | 40MPa | Concrete Rectangular | 725 | 725 | 5256.3 | 2900 | 1.52 | 3729.2 | G300E | 80631600 | 632.67 | G300E | 0 | 0
1287 | Story28 | C32 | 40 MPa RC Column (72.5 cm x 72.5 cm) | Column | 40MPa | Concrete Rectangular | 725 | 725 | 5256.3 | 2900 | 1.52 | 3729.2 | G300E | 22368666.67 | 175.51 | G300E | 0 | 0
1288 | Story28 | C33 | 40 MPa RC Column (72.5 cm x 72.5 cm) | Column | 40MPa | Concrete Rectangular | 725 | 725 | 5256.3 | 2900 | 1.52 | 3729.2 | G300E | 22366733.33 | 175.5 | G300E | 0 | 0
1289 | Story28 | C34 | 40 MPa RC Column (72.5 cm x 72.5 cm) | Column | 40MPa | Concrete Rectangular | 725 | 725 | 5256.3 | 2900 | 1.52 | 3729.2 | G300E | 80649000 | 632.8 | G300E | 0 | 0
1290 | Story28 | C35 | 40 MPa RC Column (72.5 cm x 72.5 cm) | Column | 40MPa | Concrete Rectangular | 725 | 725 | 5256.3 | 2900 | 1.52 | 3729.2 | G300E | 72362733.33 | 567.78 | G300E | 0 | 0
1291 | Story28 | C38 | 40 MPa RC Column (72.5 cm x 72.5 cm) | Column | 40MPa | Concrete Rectangular | 725 | 725 | 5256.3 | 2900 | 1.52 | 3729.2 | G300E | 72318266.67 | 567.44 | G300E | 0 | 0
1292 | Story28 | C39 | 40 MPa RC Column (72.5 cm x 72.5 cm) | Column | 40MPa | Concrete Rectangular | 725 | 725 | 5256.3 | 2900 | 1.52 | 3729.2 | G300E | 80611300 | 632.51 | G300E | 0 | 0
1293 | Story28 | C4 | 40 MPa RC Column (72.5 cm x 72.5 cm) | Column | 40MPa | Concrete Rectangular | 725 | 725 | 5256.3 | 2900 | 1.52 | 3729.2 | G300E | 22368666.67 | 175.51 | G300E | 0 | 0
1294 | Story28 | C40 | 40 MPa RC Column (72.5 cm x 72.5 cm) | Column | 40MPa | Concrete Rectangular | 725 | 725 | 5256.3 | 2900 | 1.52 | 3729.2 | G300E | 22365766.67 | 175.49 | G300E | 0 | 0
1295 | Story28 | C41 | 40 MPa RC Column (72.5 cm x 72.5 cm) | Column | 40MPa | Concrete Rectangular | 725 | 725 | 5256.3 | 2900 | 1.52 | 3729.2 | G300E | 23452300 | 184.02 | G300E | 0 | 0
1296 | Story28 | C42 | 40 MPa RC Column (72.5 cm x 72.5 cm) | Column | 40MPa | Concrete Rectangular | 725 | 725 | 5256.3 | 2900 | 1.52 | 3729.2 | G300E | 80951566.67 | 635.18 | G300E | 0 | 0
1297 | Story28 | C43 | 40 MPa RC Column (72.5 cm x 72.5 cm) | Column | 40MPa | Concrete Rectangular | 725 | 725 | 5256.3 | 2900 | 1.52 | 3729.2 | G300E | 93278500 | 731.9 | G300E | 0 | 0
1298 | Story28 | C44 | 40 MPa RC Column (72.5 cm x 72.5 cm) | Column | 40MPa | Concrete Rectangular | 725 | 725 | 5256.3 | 2900 | 1.52 | 3729.2 | G300E | 72319233.33 | 567.44 | G300E | 0 | 0
1299 | Story28 | C45 | 40 MPa RC Column (72.5 cm x 72.5 cm) | Column | 40MPa | Concrete Rectangular | 725 | 725 | 5256.3 | 2900 | 1.52 | 3729.2 | G300E | 72272833.33 | 567.08 | G300E | 0 | 0
1300 | Story28 | C46 | 40 MPa RC Column (72.5 cm x 72.5 cm) | Column | 40MPa | Concrete Rectangular | 725 | 725 | 5256.3 | 2900 | 1.52 | 3729.2 | G300E | 93315233.33 | 732.19 | G300E | 0 | 0
1301 | Story28 | C47 | 40 MPa RC Column (72.5 cm x 72.5 cm) | Column | 40MPa | Concrete Rectangular | 725 | 725 | 5256.3 | 2900 | 1.52 | 3729.2 | G300E | 80983466.67 | 635.43 | G300E | 0 | 0
1302 | Story28 | C48 | 40 MPa RC Column (72.5 cm x 72.5 cm) | Column | 40MPa | Concrete Rectangular | 725 | 725 | 5256.3 | 2900 | 1.52 | 3729.2 | G300E | 23458100 | 184.06 | G300E | 0 | 0
1303 | Story28 | C49 | 40 MPa RC Column (72.5 cm x 72.5 cm) | Column | 40MPa | Concrete Rectangular | 725 | 725 | 5256.3 | 2900 | 1.52 | 3729.2 | G300E | 24099580 | 189.09 | G300E | 0 | 0
1304 | Story28 | C5 | 40 MPa RC Column (72.5 cm x 72.5 cm) | Column | 40MPa | Concrete Rectangular | 725 | 725 | 5256.3 | 2900 | 1.52 | 3729.2 | G300E | 22366733.33 | 175.5 | G300E | 0 | 0
1305 | Story28 | C50 | 40 MPa RC Column (72.5 cm x 72.5 cm) | Column | 40MPa | Concrete Rectangular | 725 | 725 | 5256.3 | 2900 | 1.52 | 3729.2 | G300E | 64828533.33 | 508.67 | G300E | 0 | 0
1306 | Story28 | C51 | 40 MPa RC Column (72.5 cm x 72.5 cm) | Column | 40MPa | Concrete Rectangular | 725 | 725 | 5256.3 | 2900 | 1.52 | 3729.2 | G300E | 80947700 | 635.15 | G300E | 0 | 0
1307 | Story28 | C52 | 40 MPa RC Column (72.5 cm x 72.5 cm) | Column | 40MPa | Concrete Rectangular | 725 | 725 | 5256.3 | 2900 | 1.52 | 3729.2 | G300E | 80625800 | 632.62 | G300E | 0 | 0
1308 | Story28 | C53 | 40 MPa RC Column (72.5 cm x 72.5 cm) | Column | 40MPa | Concrete Rectangular | 725 | 725 | 5256.3 | 2900 | 1.52 | 3729.2 | G300E | 80602600 | 632.44 | G300E | 0 | 0
1309 | Story28 | C54 | 40 MPa RC Column (72.5 cm x 72.5 cm) | Column | 40MPa | Concrete Rectangular | 725 | 725 | 5256.3 | 2900 | 1.52 | 3729.2 | G300E | 80977666.67 | 635.38 | G300E | 0 | 0
1310 | Story28 | C55 | 40 MPa RC Column (72.5 cm x 72.5 cm) | Column | 40MPa | Concrete Rectangular | 725 | 725 | 5256.3 | 2900 | 1.52 | 3729.2 | G300E | 64865266.67 | 508.96 | G300E | 0 | 0
1311 | Story28 | C56 | 40 MPa RC Column (72.5 cm x 72.5 cm) | Column | 40MPa | Concrete Rectangular | 725 | 725 | 5256.3 | 2900 | 1.52 | 3729.2 | G300E | 24109440 | 189.17 | G300E | 0 | 0
1312 | Story28 | C57 | 40 MPa RC Column (72.5 cm x 72.5 cm) | Column | 40MPa | Concrete Rectangular | 725 | 725 | 5256.3 | 2900 | 1.52 | 3729.2 | G300E | 15281066.67 | 119.9 | G300E | 0 | 0
1313 | Story28 | C58 | 40 MPa RC Column (72.5 cm x 72.5 cm) | Column | 40MPa | Concrete Rectangular | 725 | 725 | 5256.3 | 2900 | 1.52 | 3729.2 | G300E | 24098420 | 189.09 | G300E | 0 | 0
1314 | Story28 | C59 | 40 MPa RC Column (72.5 cm x 72.5 cm) | Column | 40MPa | Concrete Rectangular | 725 | 725 | 5256.3 | 2900 | 1.52 | 3729.2 | G300E | 23452300 | 184.02 | G300E | 0 | 0
1315 | Story28 | C6 | 40 MPa RC Column (72.5 cm x 72.5 cm) | Column | 40MPa | Concrete Rectangular | 725 | 725 | 5256.3 | 2900 | 1.52 | 3729.2 | G300E | 23452300 | 184.02 | G300E | 0 | 0
1316 | Story28 | C60 | 40 MPa RC Column (72.5 cm x 72.5 cm) | Column | 40MPa | Concrete Rectangular | 725 | 725 | 5256.3 | 2900 | 1.52 | 3729.2 | G300E | 22365766.67 | 175.49 | G300E | 0 | 0
1317 | Story28 | C61 | 40 MPa RC Column (72.5 cm x 72.5 cm) | Column | 40MPa | Concrete Rectangular | 725 | 725 | 5256.3 | 2900 | 1.52 | 3729.2 | G300E | 22364800 | 175.48 | G300E | 0 | 0
1318 | Story28 | C62 | 40 MPa RC Column (72.5 cm x 72.5 cm) | Column | 40MPa | Concrete Rectangular | 725 | 725 | 5256.3 | 2900 | 1.52 | 3729.2 | G300E | 23458100 | 184.06 | G300E | 0 | 0
1319 | Story28 | C63 | 40 MPa RC Column (72.5 cm x 72.5 cm) | Column | 40MPa | Concrete Rectangular | 725 | 725 | 5256.3 | 2900 | 1.52 | 3729.2 | G300E | 24112920 | 189.2 | G300E | 0 | 0
1320 | Story28 | C64 | 40 MPa RC Column (72.5 cm x 72.5 cm) | Column | 40MPa | Concrete Rectangular | 725 | 725 | 5256.3 | 2900 | 1.52 | 3729.2 | G300E | 15286866.67 | 119.95 | G300E | 0 | 0
1321 | Story28 | C7 | 40 MPa RC Column (72.5 cm x 72.5 cm) | Column | 40MPa | Concrete Rectangular | 725 | 725 | 5256.3 | 2900 | 1.52 | 3729.2 | G300E | 24101320 | 189.11 | G300E | 0 | 0
1322 | Story28 | C8 | 40 MPa RC Column (72.5 cm x 72.5 cm) | Column | 40MPa | Concrete Rectangular | 725 | 725 | 5256.3 | 2900 | 1.52 | 3729.2 | G300E | 15281066.67 | 119.9 | G300E | 0 | 0
1323 | Story28 | C9 | 40 MPa RC Column (72.5 cm x 72.5 cm) | Column | 40MPa | Concrete Rectangular | 725 | 725 | 5256.3 | 2900 | 1.52 | 3729.2 | G300E | 24098420 | 189.09 | G300E | 0 | 0
1324 | Story29 | C1 | 40 MPa RC Column (70 cm x 70 cm) | Column | 40MPa | Concrete Rectangular | 700 | 700 | 4900 | 2900 | 1.42 | 3476.45 | G300E | 23402033.33 | 183.62 | G300E | 0 | 0
1325 | Story29 | C10 | 40 MPa RC Column (70 cm x 70 cm) | Column | 40MPa | Concrete Rectangular | 700 | 700 | 4900 | 2900 | 1.42 | 3476.45 | G300E | 67014166.67 | 525.82 | G300E | 0 | 0
1326 | Story29 | C11 | 40 MPa RC Column (70 cm x 70 cm) | Column | 40MPa | Concrete Rectangular | 700 | 700 | 4900 | 2900 | 1.42 | 3476.45 | G300E | 82397700 | 646.52 | G300E | 0 | 0
1327 | Story29 | C12 | 40 MPa RC Column (70 cm x 70 cm) | Column | 40MPa | Concrete Rectangular | 700 | 700 | 4900 | 2900 | 1.42 | 3476.45 | G300E | 81755833.33 | 641.49 | G300E | 0 | 0
1328 | Story29 | C13 | 40 MPa RC Column (70 cm x 70 cm) | Column | 40MPa | Concrete Rectangular | 700 | 700 | 4900 | 2900 | 1.42 | 3476.45 | G300E | 81751966.67 | 641.46 | G300E | 0 | 0
1329 | Story29 | C14 | 40 MPa RC Column (70 cm x 70 cm) | Column | 40MPa | Concrete Rectangular | 700 | 700 | 4900 | 2900 | 1.42 | 3476.45 | G300E | 82393833.33 | 646.49 | G300E | 0 | 0
1330 | Story29 | C15 | 40 MPa RC Column (70 cm x 70 cm) | Column | 40MPa | Concrete Rectangular | 700 | 700 | 4900 | 2900 | 1.42 | 3476.45 | G300E | 67013200 | 525.81 | G300E | 0 | 0
1331 | Story29 | C16 | 40 MPa RC Column (70 cm x 70 cm) | Column | 40MPa | Concrete Rectangular | 700 | 700 | 4900 | 2900 | 1.42 | 3476.45 | G300E | 24208233.33 | 189.95 | G300E | 0 | 0
1332 | Story29 | C17 | 40 MPa RC Column (70 cm x 70 cm) | Column | 40MPa | Concrete Rectangular | 700 | 700 | 4900 | 2900 | 1.42 | 3476.45 | G300E | 24296780 | 190.64 | G300E | 0 | 0
1333 | Story29 | C18 | 40 MPa RC Column (70 cm x 70 cm) | Column | 40MPa | Concrete Rectangular | 700 | 700 | 4900 | 2900 | 1.42 | 3476.45 | G300E | 82398666.67 | 646.53 | G300E | 0 | 0
1334 | Story29 | C19 | 40 MPa RC Column (70 cm x 70 cm) | Column | 40MPa | Concrete Rectangular | 700 | 700 | 4900 | 2900 | 1.42 | 3476.45 | G300E | 94735266.67 | 743.33 | G300E | 0 | 0
1335 | Story29 | C2 | 40 MPa RC Column (70 cm x 70 cm) | Column | 40MPa | Concrete Rectangular | 700 | 700 | 4900 | 2900 | 1.42 | 3476.45 | G300E | 24208233.33 | 189.95 | G300E | 0 | 0
1336 | Story29 | C20 | 40 MPa RC Column (70 cm x 70 cm) | Column | 40MPa | Concrete Rectangular | 700 | 700 | 4900 | 2900 | 1.42 | 3476.45 | G300E | 73731533.33 | 578.52 | G300E | 0 | 0
1337 | Story29 | C21 | 40 MPa RC Column (70 cm x 70 cm) | Column | 40MPa | Concrete Rectangular | 700 | 700 | 4900 | 2900 | 1.42 | 3476.45 | G300E | 73705433.33 | 578.32 | G300E | 0 | 0
1338 | Story29 | C22 | 40 MPa RC Column (70 cm x 70 cm) | Column | 40MPa | Concrete Rectangular | 700 | 700 | 4900 | 2900 | 1.42 | 3476.45 | G300E | 94718833.33 | 743.2 | G300E | 0 | 0
1339 | Story29 | C23 | 40 MPa RC Column (70 cm x 70 cm) | Column | 40MPa | Concrete Rectangular | 700 | 700 | 4900 | 2900 | 1.42 | 3476.45 | G300E | 82393833.33 | 646.49 | G300E | 0 | 0
1340 | Story29 | C24 | 40 MPa RC Column (70 cm x 70 cm) | Column | 40MPa | Concrete Rectangular | 700 | 700 | 4900 | 2900 | 1.42 | 3476.45 | G300E | 24297940 | 190.65 | G300E | 0 | 0
1341 | Story29 | C25 | 40 MPa RC Column (70 cm x 70 cm) | Column | 40MPa | Concrete Rectangular | 700 | 700 | 4900 | 2900 | 1.42 | 3476.45 | G300E | 26870433.33 | 210.84 | G300E | 0 | 0
1342 | Story29 | C26 | 40 MPa RC Column (70 cm x 70 cm) | Column | 40MPa | Concrete Rectangular | 700 | 700 | 4900 | 2900 | 1.42 | 3476.45 | G300E | 81758733.33 | 641.51 | G300E | 0 | 0
1343 | Story29 | C27 | 40 MPa RC Column (70 cm x 70 cm) | Column | 40MPa | Concrete Rectangular | 700 | 700 | 4900 | 2900 | 1.42 | 3476.45 | G300E | 73742166.67 | 578.61 | G300E | 0 | 0
1344 | Story29 | C3 | 40 MPa RC Column (70 cm x 70 cm) | Column | 40MPa | Concrete Rectangular | 700 | 700 | 4900 | 2900 | 1.42 | 3476.45 | G300E | 24296780 | 190.64 | G300E | 0 | 0
1345 | Story29 | C30 | 40 MPa RC Column (70 cm x 70 cm) | Column | 40MPa | Concrete Rectangular | 700 | 700 | 4900 | 2900 | 1.42 | 3476.45 | G300E | 73715100 | 578.4 | G300E | 0 | 0
1346 | Story29 | C31 | 40 MPa RC Column (70 cm x 70 cm) | Column | 40MPa | Concrete Rectangular | 700 | 700 | 4900 | 2900 | 1.42 | 3476.45 | G300E | 81741333.33 | 641.37 | G300E | 0 | 0
1347 | Story29 | C32 | 40 MPa RC Column (70 cm x 70 cm) | Column | 40MPa | Concrete Rectangular | 700 | 700 | 4900 | 2900 | 1.42 | 3476.45 | G300E | 26871400 | 210.84 | G300E | 0 | 0
1348 | Story29 | C33 | 40 MPa RC Column (70 cm x 70 cm) | Column | 40MPa | Concrete Rectangular | 700 | 700 | 4900 | 2900 | 1.42 | 3476.45 | G300E | 26870433.33 | 210.84 | G300E | 0 | 0
1349 | Story29 | C34 | 40 MPa RC Column (70 cm x 70 cm) | Column | 40MPa | Concrete Rectangular | 700 | 700 | 4900 | 2900 | 1.42 | 3476.45 | G300E | 81758733.33 | 641.51 | G300E | 0 | 0
1350 | Story29 | C35 | 40 MPa RC Column (70 cm x 70 cm) | Column | 40MPa | Concrete Rectangular | 700 | 700 | 4900 | 2900 | 1.42 | 3476.45 | G300E | 73741200 | 578.6 | G300E | 0 | 0
1351 | Story29 | C38 | 40 MPa RC Column (70 cm x 70 cm) | Column | 40MPa | Concrete Rectangular | 700 | 700 | 4900 | 2900 | 1.42 | 3476.45 | G300E | 73706400 | 578.33 | G300E | 0 | 0
1352 | Story29 | C39 | 40 MPa RC Column (70 cm x 70 cm) | Column | 40MPa | Concrete Rectangular | 700 | 700 | 4900 | 2900 | 1.42 | 3476.45 | G300E | 81724900 | 641.24 | G300E | 0 | 0
1353 | Story29 | C4 | 40 MPa RC Column (70 cm x 70 cm) | Column | 40MPa | Concrete Rectangular | 700 | 700 | 4900 | 2900 | 1.42 | 3476.45 | G300E | 26871400 | 210.84 | G300E | 0 | 0
1354 | Story29 | C40 | 40 MPa RC Column (70 cm x 70 cm) | Column | 40MPa | Concrete Rectangular | 700 | 700 | 4900 | 2900 | 1.42 | 3476.45 | G300E | 26868500 | 210.82 | G300E | 0 | 0
1355 | Story29 | C41 | 40 MPa RC Column (70 cm x 70 cm) | Column | 40MPa | Concrete Rectangular | 700 | 700 | 4900 | 2900 | 1.42 | 3476.45 | G300E | 24296200 | 190.64 | G300E | 0 | 0
1356 | Story29 | C42 | 40 MPa RC Column (70 cm x 70 cm) | Column | 40MPa | Concrete Rectangular | 700 | 700 | 4900 | 2900 | 1.42 | 3476.45 | G300E | 82398666.67 | 646.53 | G300E | 0 | 0
1357 | Story29 | C43 | 40 MPa RC Column (70 cm x 70 cm) | Column | 40MPa | Concrete Rectangular | 700 | 700 | 4900 | 2900 | 1.42 | 3476.45 | G300E | 94730433.33 | 743.29 | G300E | 0 | 0
1358 | Story29 | C44 | 40 MPa RC Column (70 cm x 70 cm) | Column | 40MPa | Concrete Rectangular | 700 | 700 | 4900 | 2900 | 1.42 | 3476.45 | G300E | 73700600 | 578.28 | G300E | 0 | 0
1359 | Story29 | C45 | 40 MPa RC Column (70 cm x 70 cm) | Column | 40MPa | Concrete Rectangular | 700 | 700 | 4900 | 2900 | 1.42 | 3476.45 | G300E | 73662900 | 577.99 | G300E | 0 | 0
1360 | Story29 | C46 | 40 MPa RC Column (70 cm x 70 cm) | Column | 40MPa | Concrete Rectangular | 700 | 700 | 4900 | 2900 | 1.42 | 3476.45 | G300E | 94754600 | 743.48 | G300E | 0 | 0
1361 | Story29 | C47 | 40 MPa RC Column (70 cm x 70 cm) | Column | 40MPa | Concrete Rectangular | 700 | 700 | 4900 | 2900 | 1.42 | 3476.45 | G300E | 82433466.67 | 646.8 | G300E | 0 | 0
1362 | Story29 | C48 | 40 MPa RC Column (70 cm x 70 cm) | Column | 40MPa | Concrete Rectangular | 700 | 700 | 4900 | 2900 | 1.42 | 3476.45 | G300E | 24299680 | 190.66 | G300E | 0 | 0
1363 | Story29 | C49 | 40 MPa RC Column (70 cm x 70 cm) | Column | 40MPa | Concrete Rectangular | 700 | 700 | 4900 | 2900 | 1.42 | 3476.45 | G300E | 24210166.67 | 189.96 | G300E | 0 | 0
1364 | Story29 | C5 | 40 MPa RC Column (70 cm x 70 cm) | Column | 40MPa | Concrete Rectangular | 700 | 700 | 4900 | 2900 | 1.42 | 3476.45 | G300E | 26870433.33 | 210.84 | G300E | 0 | 0
1365 | Story29 | C50 | 40 MPa RC Column (70 cm x 70 cm) | Column | 40MPa | Concrete Rectangular | 700 | 700 | 4900 | 2900 | 1.42 | 3476.45 | G300E | 67014166.67 | 525.82 | G300E | 0 | 0
1366 | Story29 | C51 | 40 MPa RC Column (70 cm x 70 cm) | Column | 40MPa | Concrete Rectangular | 700 | 700 | 4900 | 2900 | 1.42 | 3476.45 | G300E | 82393833.33 | 646.49 | G300E | 0 | 0
1367 | Story29 | C52 | 40 MPa RC Column (70 cm x 70 cm) | Column | 40MPa | Concrete Rectangular | 700 | 700 | 4900 | 2900 | 1.42 | 3476.45 | G300E | 81737466.67 | 641.34 | G300E | 0 | 0
1368 | Story29 | C53 | 40 MPa RC Column (70 cm x 70 cm) | Column | 40MPa | Concrete Rectangular | 700 | 700 | 4900 | 2900 | 1.42 | 3476.45 | G300E | 81715233.33 | 641.17 | G300E | 0 | 0
1369 | Story29 | C54 | 40 MPa RC Column (70 cm x 70 cm) | Column | 40MPa | Concrete Rectangular | 700 | 700 | 4900 | 2900 | 1.42 | 3476.45 | G300E | 82425733.33 | 646.74 | G300E | 0 | 0
1370 | Story29 | C55 | 40 MPa RC Column (70 cm x 70 cm) | Column | 40MPa | Concrete Rectangular | 700 | 700 | 4900 | 2900 | 1.42 | 3476.45 | G300E | 67040266.67 | 526.02 | G300E | 0 | 0
1371 | Story29 | C56 | 40 MPa RC Column (70 cm x 70 cm) | Column | 40MPa | Concrete Rectangular | 700 | 700 | 4900 | 2900 | 1.42 | 3476.45 | G300E | 24216933.33 | 190.02 | G300E | 0 | 0
1372 | Story29 | C57 | 40 MPa RC Column (70 cm x 70 cm) | Column | 40MPa | Concrete Rectangular | 700 | 700 | 4900 | 2900 | 1.42 | 3476.45 | G300E | 23403966.67 | 183.64 | G300E | 0 | 0
1373 | Story29 | C58 | 40 MPa RC Column (70 cm x 70 cm) | Column | 40MPa | Concrete Rectangular | 700 | 700 | 4900 | 2900 | 1.42 | 3476.45 | G300E | 24208233.33 | 189.95 | G300E | 0 | 0
1374 | Story29 | C59 | 40 MPa RC Column (70 cm x 70 cm) | Column | 40MPa | Concrete Rectangular | 700 | 700 | 4900 | 2900 | 1.42 | 3476.45 | G300E | 24296780 | 190.64 | G300E | 0 | 0
1375 | Story29 | C6 | 40 MPa RC Column (70 cm x 70 cm) | Column | 40MPa | Concrete Rectangular | 700 | 700 | 4900 | 2900 | 1.42 | 3476.45 | G300E | 24296200 | 190.64 | G300E | 0 | 0
1376 | Story29 | C60 | 40 MPa RC Column (70 cm x 70 cm) | Column | 40MPa | Concrete Rectangular | 700 | 700 | 4900 | 2900 | 1.42 | 3476.45 | G300E | 26868500 | 210.82 | G300E | 0 | 0
1377 | Story29 | C61 | 40 MPa RC Column (70 cm x 70 cm) | Column | 40MPa | Concrete Rectangular | 700 | 700 | 4900 | 2900 | 1.42 | 3476.45 | G300E | 26867533.33 | 210.81 | G300E | 0 | 0
1378 | Story29 | C62 | 40 MPa RC Column (70 cm x 70 cm) | Column | 40MPa | Concrete Rectangular | 700 | 700 | 4900 | 2900 | 1.42 | 3476.45 | G300E | 24299100 | 190.66 | G300E | 0 | 0
1379 | Story29 | C63 | 40 MPa RC Column (70 cm x 70 cm) | Column | 40MPa | Concrete Rectangular | 700 | 700 | 4900 | 2900 | 1.42 | 3476.45 | G300E | 24215000 | 190 | G300E | 0 | 0
1380 | Story29 | C64 | 40 MPa RC Column (70 cm x 70 cm) | Column | 40MPa | Concrete Rectangular | 700 | 700 | 4900 | 2900 | 1.42 | 3476.45 | G300E | 23403966.67 | 183.64 | G300E | 0 | 0
1381 | Story29 | C7 | 40 MPa RC Column (70 cm x 70 cm) | Column | 40MPa | Concrete Rectangular | 700 | 700 | 4900 | 2900 | 1.42 | 3476.45 | G300E | 24211133.33 | 189.97 | G300E | 0 | 0
1382 | Story29 | C8 | 40 MPa RC Column (70 cm x 70 cm) | Column | 40MPa | Concrete Rectangular | 700 | 700 | 4900 | 2900 | 1.42 | 3476.45 | G300E | 23403966.67 | 183.64 | G300E | 0 | 0
1383 | Story29 | C9 | 40 MPa RC Column (70 cm x 70 cm) | Column | 40MPa | Concrete Rectangular | 700 | 700 | 4900 | 2900 | 1.42 | 3476.45 | G300E | 24208233.33 | 189.95 | G300E | 0 | 0
1384 | Story3 | C1 | 40 MPa RC Column (105 cm x 105 cm) | Column | 40MPa | Concrete Rectangular | 1050 | 1050 | 11025 | 3100 | 3.42 | 8361.47 | G300E | 34177500 | 268.17 | G300E | 0 | 0
1385 | Story3 | C10 | 40 MPa RC Column (105 cm x 105 cm) | Column | 40MPa | Concrete Rectangular | 1050 | 1050 | 11025 | 3100 | 3.42 | 8361.47 | G300E | 184859200 | 1450.47 | G300E | 0 | 0
1386 | Story3 | C11 | 40 MPa RC Column (105 cm x 105 cm) | Column | 40MPa | Concrete Rectangular | 1050 | 1050 | 11025 | 3100 | 3.42 | 8361.47 | G300E | 206532333.33 | 1620.53 | G300E | 0 | 0
1387 | Story3 | C12 | 40 MPa RC Column (105 cm x 105 cm) | Column | 40MPa | Concrete Rectangular | 1050 | 1050 | 11025 | 3100 | 3.42 | 8361.47 | G300E | 206236800 | 1618.21 | G300E | 0 | 0
1388 | Story3 | C13 | 40 MPa RC Column (105 cm x 105 cm) | Column | 40MPa | Concrete Rectangular | 1050 | 1050 | 11025 | 3100 | 3.42 | 8361.47 | G300E | 206232666.67 | 1618.18 | G300E | 0 | 0
1389 | Story3 | C14 | 40 MPa RC Column (105 cm x 105 cm) | Column | 40MPa | Concrete Rectangular | 1050 | 1050 | 11025 | 3100 | 3.42 | 8361.47 | G300E | 206528200 | 1620.5 | G300E | 0 | 0
1390 | Story3 | C15 | 40 MPa RC Column (105 cm x 105 cm) | Column | 40MPa | Concrete Rectangular | 1050 | 1050 | 11025 | 3100 | 3.42 | 8361.47 | G300E | 184858166.67 | 1450.47 | G300E | 0 | 0
1391 | Story3 | C16 | 40 MPa RC Column (105 cm x 105 cm) | Column | 40MPa | Concrete Rectangular | 1050 | 1050 | 11025 | 3100 | 3.42 | 8361.47 | G300E | 34177500 | 268.17 | G300E | 0 | 0
1392 | Story3 | C17 | 40 MPa RC Column (105 cm x 105 cm) | Column | 40MPa | Concrete Rectangular | 1050 | 1050 | 11025 | 3100 | 3.42 | 8361.47 | G300E | 42068860 | 330.09 | G300E | 0 | 0
1393 | Story3 | C18 | 40 MPa RC Column (105 cm x 105 cm) | Column | 40MPa | Concrete Rectangular | 1050 | 1050 | 11025 | 3100 | 3.42 | 8361.47 | G300E | 206534400 | 1620.55 | G300E | 0 | 0
1394 | Story3 | C19 | 40 MPa RC Column (105 cm x 105 cm) | Column | 40MPa | Concrete Rectangular | 1050 | 1050 | 11025 | 3100 | 3.42 | 8361.47 | G300E | 228007066.67 | 1789.03 | G300E | 0 | 0
1395 | Story3 | C2 | 40 MPa RC Column (105 cm x 105 cm) | Column | 40MPa | Concrete Rectangular | 1050 | 1050 | 11025 | 3100 | 3.42 | 8361.47 | G300E | 34177500 | 268.17 | G300E | 0 | 0
1396 | Story3 | C20 | 40 MPa RC Column (105 cm x 105 cm) | Column | 40MPa | Concrete Rectangular | 1050 | 1050 | 11025 | 3100 | 3.42 | 8361.47 | G300E | 198559133.33 | 1557.97 | G300E | 0 | 0
1397 | Story3 | C21 | 40 MPa RC Column (105 cm x 105 cm) | Column | 40MPa | Concrete Rectangular | 1050 | 1050 | 11025 | 3100 | 3.42 | 8361.47 | G300E | 198531233.33 | 1557.75 | G300E | 0 | 0
1398 | Story3 | C22 | 40 MPa RC Column (105 cm x 105 cm) | Column | 40MPa | Concrete Rectangular | 1050 | 1050 | 11025 | 3100 | 3.42 | 8361.47 | G300E | 227985366.67 | 1788.86 | G300E | 0 | 0
1399 | Story3 | C23 | 40 MPa RC Column (105 cm x 105 cm) | Column | 40MPa | Concrete Rectangular | 1050 | 1050 | 11025 | 3100 | 3.42 | 8361.47 | G300E | 206526133.33 | 1620.48 | G300E | 0 | 0
1400 | Story3 | C24 | 40 MPa RC Column (105 cm x 105 cm) | Column | 40MPa | Concrete Rectangular | 1050 | 1050 | 11025 | 3100 | 3.42 | 8361.47 | G300E | 42067000 | 330.07 | G300E | 0 | 0
1401 | Story3 | C25 | 40 MPa RC Column (105 cm x 105 cm) | Column | 40MPa | Concrete Rectangular | 1050 | 1050 | 11025 | 3100 | 3.42 | 8361.47 | G300E | 34177500 | 268.17 | G300E | 0 | 0
1402 | Story3 | C26 | 40 MPa RC Column (105 cm x 105 cm) | Column | 40MPa | Concrete Rectangular | 1050 | 1050 | 11025 | 3100 | 3.42 | 8361.47 | G300E | 206241966.67 | 1618.25 | G300E | 0 | 0
1403 | Story3 | C27 | 40 MPa RC Column (105 cm x 105 cm) | Column | 40MPa | Concrete Rectangular | 1050 | 1050 | 11025 | 3100 | 3.42 | 8361.47 | G300E | 198572566.67 | 1558.07 | G300E | 0 | 0
1404 | Story3 | C3 | 40 MPa RC Column (105 cm x 105 cm) | Column | 40MPa | Concrete Rectangular | 1050 | 1050 | 11025 | 3100 | 3.42 | 8361.47 | G300E | 42068240 | 330.08 | G300E | 0 | 0
1405 | Story3 | C30 | 40 MPa RC Column (105 cm x 105 cm) | Column | 40MPa | Concrete Rectangular | 1050 | 1050 | 11025 | 3100 | 3.42 | 8361.47 | G300E | 198522966.67 | 1557.68 | G300E | 0 | 0
1406 | Story3 | C31 | 40 MPa RC Column (105 cm x 105 cm) | Column | 40MPa | Concrete Rectangular | 1050 | 1050 | 11025 | 3100 | 3.42 | 8361.47 | G300E | 206216133.33 | 1618.05 | G300E | 0 | 0
1407 | Story3 | C32 | 40 MPa RC Column (105 cm x 105 cm) | Column | 40MPa | Concrete Rectangular | 1050 | 1050 | 11025 | 3100 | 3.42 | 8361.47 | G300E | 34177500 | 268.17 | G300E | 0 | 0
1408 | Story3 | C33 | 40 MPa RC Column (105 cm x 105 cm) | Column | 40MPa | Concrete Rectangular | 1050 | 1050 | 11025 | 3100 | 3.42 | 8361.47 | G300E | 34177500 | 268.17 | G300E | 0 | 0
1409 | Story3 | C34 | 40 MPa RC Column (105 cm x 105 cm) | Column | 40MPa | Concrete Rectangular | 1050 | 1050 | 11025 | 3100 | 3.42 | 8361.47 | G300E | 206241966.67 | 1618.25 | G300E | 0 | 0
1410 | Story3 | C35 | 40 MPa RC Column (105 cm x 105 cm) | Column | 40MPa | Concrete Rectangular | 1050 | 1050 | 11025 | 3100 | 3.42 | 8361.47 | G300E | 198572566.67 | 1558.07 | G300E | 0 | 0
1411 | Story3 | C38 | 40 MPa RC Column (105 cm x 105 cm) | Column | 40MPa | Concrete Rectangular | 1050 | 1050 | 11025 | 3100 | 3.42 | 8361.47 | G300E | 198149933.33 | 1554.76 | G300E | 0 | 0
1412 | Story3 | C39 | 40 MPa RC Column (105 cm x 105 cm) | Column | 40MPa | Concrete Rectangular | 1050 | 1050 | 11025 | 3100 | 3.42 | 8361.47 | G300E | 206152066.67 | 1617.55 | G300E | 0 | 0
1413 | Story3 | C4 | 40 MPa RC Column (105 cm x 105 cm) | Column | 40MPa | Concrete Rectangular | 1050 | 1050 | 11025 | 3100 | 3.42 | 8361.47 | G300E | 34177500 | 268.17 | G300E | 0 | 0
1414 | Story3 | C40 | 40 MPa RC Column (105 cm x 105 cm) | Column | 40MPa | Concrete Rectangular | 1050 | 1050 | 11025 | 3100 | 3.42 | 8361.47 | G300E | 34177500 | 268.17 | G300E | 0 | 0
1415 | Story3 | C41 | 40 MPa RC Column (105 cm x 105 cm) | Column | 40MPa | Concrete Rectangular | 1050 | 1050 | 11025 | 3100 | 3.42 | 8361.47 | G300E | 42072580 | 330.12 | G300E | 0 | 0
1416 | Story3 | C42 | 40 MPa RC Column (105 cm x 105 cm) | Column | 40MPa | Concrete Rectangular | 1050 | 1050 | 11025 | 3100 | 3.42 | 8361.47 | G300E | 206533366.67 | 1620.54 | G300E | 0 | 0
1417 | Story3 | C43 | 40 MPa RC Column (105 cm x 105 cm) | Column | 40MPa | Concrete Rectangular | 1050 | 1050 | 11025 | 3100 | 3.42 | 8361.47 | G300E | 227997766.67 | 1788.96 | G300E | 0 | 0
1418 | Story3 | C44 | 40 MPa RC Column (105 cm x 105 cm) | Column | 40MPa | Concrete Rectangular | 1050 | 1050 | 11025 | 3100 | 3.42 | 8361.47 | G300E | 198504366.67 | 1557.54 | G300E | 0 | 0
1419 | Story3 | C45 | 40 MPa RC Column (105 cm x 105 cm) | Column | 40MPa | Concrete Rectangular | 1050 | 1050 | 11025 | 3100 | 3.42 | 8361.47 | G300E | 198081733.33 | 1554.22 | G300E | 0 | 0
1420 | Story3 | C46 | 40 MPa RC Column (105 cm x 105 cm) | Column | 40MPa | Concrete Rectangular | 1050 | 1050 | 11025 | 3100 | 3.42 | 8361.47 | G300E | 228819266.67 | 1795.4 | G300E | 0 | 0
1421 | Story3 | C47 | 40 MPa RC Column (105 cm x 105 cm) | Column | 40MPa | Concrete Rectangular | 1050 | 1050 | 11025 | 3100 | 3.42 | 8361.47 | G300E | 206201666.67 | 1617.93 | G300E | 0 | 0
1422 | Story3 | C48 | 40 MPa RC Column (105 cm x 105 cm) | Column | 40MPa | Concrete Rectangular | 1050 | 1050 | 11025 | 3100 | 3.42 | 8361.47 | G300E | 42060180 | 330.02 | G300E | 0 | 0
1423 | Story3 | C49 | 40 MPa RC Column (105 cm x 105 cm) | Column | 40MPa | Concrete Rectangular | 1050 | 1050 | 11025 | 3100 | 3.42 | 8361.47 | G300E | 34177500 | 268.17 | G300E | 0 | 0
1424 | Story3 | C5 | 40 MPa RC Column (105 cm x 105 cm) | Column | 40MPa | Concrete Rectangular | 1050 | 1050 | 11025 | 3100 | 3.42 | 8361.47 | G300E | 34177500 | 268.17 | G300E | 0 | 0
1425 | Story3 | C50 | 40 MPa RC Column (105 cm x 105 cm) | Column | 40MPa | Concrete Rectangular | 1050 | 1050 | 11025 | 3100 | 3.42 | 8361.47 | G300E | 184858166.67 | 1450.47 | G300E | 0 | 0
1426 | Story3 | C51 | 40 MPa RC Column (105 cm x 105 cm) | Column | 40MPa | Concrete Rectangular | 1050 | 1050 | 11025 | 3100 | 3.42 | 8361.47 | G300E | 206526133.33 | 1620.48 | G300E | 0 | 0
1427 | Story3 | C52 | 40 MPa RC Column (105 cm x 105 cm) | Column | 40MPa | Concrete Rectangular | 1050 | 1050 | 11025 | 3100 | 3.42 | 8361.47 | G300E | 206209933.33 | 1618 | G300E | 0 | 0
1428 | Story3 | C53 | 40 MPa RC Column (105 cm x 105 cm) | Column | 40MPa | Concrete Rectangular | 1050 | 1050 | 11025 | 3100 | 3.42 | 8361.47 | G300E | 206138633.33 | 1617.44 | G300E | 0 | 0
1429 | Story3 | C54 | 40 MPa RC Column (105 cm x 105 cm) | Column | 40MPa | Concrete Rectangular | 1050 | 1050 | 11025 | 3100 | 3.42 | 8361.47 | G300E | 206185133.33 | 1617.81 | G300E | 0 | 0
1430 | Story3 | C55 | 40 MPa RC Column (105 cm x 105 cm) | Column | 40MPa | Concrete Rectangular | 1050 | 1050 | 11025 | 3100 | 3.42 | 8361.47 | G300E | 185602166.67 | 1456.3 | G300E | 0 | 0
1431 | Story3 | C56 | 40 MPa RC Column (105 cm x 105 cm) | Column | 40MPa | Concrete Rectangular | 1050 | 1050 | 11025 | 3100 | 3.42 | 8361.47 | G300E | 34177500 | 268.17 | G300E | 0 | 0
1432 | Story3 | C57 | 40 MPa RC Column (105 cm x 105 cm) | Column | 40MPa | Concrete Rectangular | 1050 | 1050 | 11025 | 3100 | 3.42 | 8361.47 | G300E | 34177500 | 268.17 | G300E | 0 | 0
1433 | Story3 | C58 | 40 MPa RC Column (105 cm x 105 cm) | Column | 40MPa | Concrete Rectangular | 1050 | 1050 | 11025 | 3100 | 3.42 | 8361.47 | G300E | 34177500 | 268.17 | G300E | 0 | 0
1434 | Story3 | C59 | 40 MPa RC Column (105 cm x 105 cm) | Column | 40MPa | Concrete Rectangular | 1050 | 1050 | 11025 | 3100 | 3.42 | 8361.47 | G300E | 42067000 | 330.07 | G300E | 0 | 0
1435 | Story3 | C6 | 40 MPa RC Column (105 cm x 105 cm) | Column | 40MPa | Concrete Rectangular | 1050 | 1050 | 11025 | 3100 | 3.42 | 8361.47 | G300E | 42073200 | 330.12 | G300E | 0 | 0
1436 | Story3 | C60 | 40 MPa RC Column (105 cm x 105 cm) | Column | 40MPa | Concrete Rectangular | 1050 | 1050 | 11025 | 3100 | 3.42 | 8361.47 | G300E | 34177500 | 268.17 | G300E | 0 | 0
1437 | Story3 | C61 | 40 MPa RC Column (105 cm x 105 cm) | Column | 40MPa | Concrete Rectangular | 1050 | 1050 | 11025 | 3100 | 3.42 | 8361.47 | G300E | 34177500 | 268.17 | G300E | 0 | 0
1438 | Story3 | C62 | 40 MPa RC Column (105 cm x 105 cm) | Column | 40MPa | Concrete Rectangular | 1050 | 1050 | 11025 | 3100 | 3.42 | 8361.47 | G300E | 42057700 | 330 | G300E | 0 | 0
1439 | Story3 | C63 | 40 MPa RC Column (105 cm x 105 cm) | Column | 40MPa | Concrete Rectangular | 1050 | 1050 | 11025 | 3100 | 3.42 | 8361.47 | G300E | 34177500 | 268.17 | G300E | 0 | 0
1440 | Story3 | C64 | 40 MPa RC Column (105 cm x 105 cm) | Column | 40MPa | Concrete Rectangular | 1050 | 1050 | 11025 | 3100 | 3.42 | 8361.47 | G300E | 34177500 | 268.17 | G300E | 0 | 0
1441 | Story3 | C7 | 40 MPa RC Column (105 cm x 105 cm) | Column | 40MPa | Concrete Rectangular | 1050 | 1050 | 11025 | 3100 | 3.42 | 8361.47 | G300E | 34177500 | 268.17 | G300E | 0 | 0
1442 | Story3 | C8 | 40 MPa RC Column (105 cm x 105 cm) | Column | 40MPa | Concrete Rectangular | 1050 | 1050 | 11025 | 3100 | 3.42 | 8361.47 | G300E | 34177500 | 268.17 | G300E | 0 | 0
1443 | Story3 | C9 | 40 MPa RC Column (105 cm x 105 cm) | Column | 40MPa | Concrete Rectangular | 1050 | 1050 | 11025 | 3100 | 3.42 | 8361.47 | G300E | 34177500 | 268.17 | G300E | 0 | 0
1444 | Story30 | C1 | 40 MPa RC Column (70 cm x 70 cm) | Column | 40MPa | Concrete Rectangular | 700 | 700 | 4900 | 2900 | 1.42 | 3476.45 | G300E | 18861600 | 148 | G300E | 0 | 0
1445 | Story30 | C10 | 40 MPa RC Column (70 cm x 70 cm) | Column | 40MPa | Concrete Rectangular | 700 | 700 | 4900 | 2900 | 1.42 | 3476.45 | G300E | 55903300 | 438.64 | G300E | 0 | 0
1446 | Story30 | C11 | 40 MPa RC Column (70 cm x 70 cm) | Column | 40MPa | Concrete Rectangular | 700 | 700 | 4900 | 2900 | 1.42 | 3476.45 | G300E | 71061600 | 557.58 | G300E | 0 | 0
1447 | Story30 | C12 | 40 MPa RC Column (70 cm x 70 cm) | Column | 40MPa | Concrete Rectangular | 700 | 700 | 4900 | 2900 | 1.42 | 3476.45 | G300E | 70011800 | 549.34 | G300E | 0 | 0
1448 | Story30 | C13 | 40 MPa RC Column (70 cm x 70 cm) | Column | 40MPa | Concrete Rectangular | 700 | 700 | 4900 | 2900 | 1.42 | 3476.45 | G300E | 70008900 | 549.32 | G300E | 0 | 0
1449 | Story30 | C14 | 40 MPa RC Column (70 cm x 70 cm) | Column | 40MPa | Concrete Rectangular | 700 | 700 | 4900 | 2900 | 1.42 | 3476.45 | G300E | 71055800 | 557.53 | G300E | 0 | 0
1450 | Story30 | C15 | 40 MPa RC Column (70 cm x 70 cm) | Column | 40MPa | Concrete Rectangular | 700 | 700 | 4900 | 2900 | 1.42 | 3476.45 | G300E | 55901366.67 | 438.62 | G300E | 0 | 0
1451 | Story30 | C16 | 40 MPa RC Column (70 cm x 70 cm) | Column | 40MPa | Concrete Rectangular | 700 | 700 | 4900 | 2900 | 1.42 | 3476.45 | G300E | 17859360 | 140.13 | G300E | 0 | 0
1452 | Story30 | C17 | 40 MPa RC Column (70 cm x 70 cm) | Column | 40MPa | Concrete Rectangular | 700 | 700 | 4900 | 2900 | 1.42 | 3476.45 | G300E | 17983866.67 | 141.11 | G300E | 0 | 0
1453 | Story30 | C18 | 40 MPa RC Column (70 cm x 70 cm) | Column | 40MPa | Concrete Rectangular | 700 | 700 | 4900 | 2900 | 1.42 | 3476.45 | G300E | 71061600 | 557.58 | G300E | 0 | 0
1454 | Story30 | C19 | 40 MPa RC Column (70 cm x 70 cm) | Column | 40MPa | Concrete Rectangular | 700 | 700 | 4900 | 2900 | 1.42 | 3476.45 | G300E | 82233366.67 | 645.23 | G300E | 0 | 0
1455 | Story30 | C2 | 40 MPa RC Column (70 cm x 70 cm) | Column | 40MPa | Concrete Rectangular | 700 | 700 | 4900 | 2900 | 1.42 | 3476.45 | G300E | 17857620 | 140.12 | G300E | 0 | 0
1456 | Story30 | C20 | 40 MPa RC Column (70 cm x 70 cm) | Column | 40MPa | Concrete Rectangular | 700 | 700 | 4900 | 2900 | 1.42 | 3476.45 | G300E | 61271200 | 480.76 | G300E | 0 | 0
1457 | Story30 | C21 | 40 MPa RC Column (70 cm x 70 cm) | Column | 40MPa | Concrete Rectangular | 700 | 700 | 4900 | 2900 | 1.42 | 3476.45 | G300E | 61248000 | 480.57 | G300E | 0 | 0
1458 | Story30 | C22 | 40 MPa RC Column (70 cm x 70 cm) | Column | 40MPa | Concrete Rectangular | 700 | 700 | 4900 | 2900 | 1.42 | 3476.45 | G300E | 82218866.67 | 645.12 | G300E | 0 | 0
1459 | Story30 | C23 | 40 MPa RC Column (70 cm x 70 cm) | Column | 40MPa | Concrete Rectangular | 700 | 700 | 4900 | 2900 | 1.42 | 3476.45 | G300E | 71055800 | 557.53 | G300E | 0 | 0
1460 | Story30 | C24 | 40 MPa RC Column (70 cm x 70 cm) | Column | 40MPa | Concrete Rectangular | 700 | 700 | 4900 | 2900 | 1.42 | 3476.45 | G300E | 17991600 | 141.17 | G300E | 0 | 0
1461 | Story30 | C25 | 40 MPa RC Column (70 cm x 70 cm) | Column | 40MPa | Concrete Rectangular | 700 | 700 | 4900 | 2900 | 1.42 | 3476.45 | G300E | 17618466.67 | 138.24 | G300E | 0 | 0
1462 | Story30 | C26 | 40 MPa RC Column (70 cm x 70 cm) | Column | 40MPa | Concrete Rectangular | 700 | 700 | 4900 | 2900 | 1.42 | 3476.45 | G300E | 70015666.67 | 549.37 | G300E | 0 | 0
1463 | Story30 | C27 | 40 MPa RC Column (70 cm x 70 cm) | Column | 40MPa | Concrete Rectangular | 700 | 700 | 4900 | 2900 | 1.42 | 3476.45 | G300E | 61281833.33 | 480.84 | G300E | 0 | 0
1464 | Story30 | C3 | 40 MPa RC Column (70 cm x 70 cm) | Column | 40MPa | Concrete Rectangular | 700 | 700 | 4900 | 2900 | 1.42 | 3476.45 | G300E | 17986766.67 | 141.13 | G300E | 0 | 0
1465 | Story30 | C30 | 40 MPa RC Column (70 cm x 70 cm) | Column | 40MPa | Concrete Rectangular | 700 | 700 | 4900 | 2900 | 1.42 | 3476.45 | G300E | 61256700 | 480.64 | G300E | 0 | 0
1466 | Story30 | C31 | 40 MPa RC Column (70 cm x 70 cm) | Column | 40MPa | Concrete Rectangular | 700 | 700 | 4900 | 2900 | 1.42 | 3476.45 | G300E | 69997300 | 549.22 | G300E | 0 | 0
1467 | Story30 | C32 | 40 MPa RC Column (70 cm x 70 cm) | Column | 40MPa | Concrete Rectangular | 700 | 700 | 4900 | 2900 | 1.42 | 3476.45 | G300E | 17619433.33 | 138.25 | G300E | 0 | 0
1468 | Story30 | C33 | 40 MPa RC Column (70 cm x 70 cm) | Column | 40MPa | Concrete Rectangular | 700 | 700 | 4900 | 2900 | 1.42 | 3476.45 | G300E | 17618466.67 | 138.24 | G300E | 0 | 0
1469 | Story30 | C34 | 40 MPa RC Column (70 cm x 70 cm) | Column | 40MPa | Concrete Rectangular | 700 | 700 | 4900 | 2900 | 1.42 | 3476.45 | G300E | 70015666.67 | 549.37 | G300E | 0 | 0
1470 | Story30 | C35 | 40 MPa RC Column (70 cm x 70 cm) | Column | 40MPa | Concrete Rectangular | 700 | 700 | 4900 | 2900 | 1.42 | 3476.45 | G300E | 61280866.67 | 480.83 | G300E | 0 | 0
1471 | Story30 | C38 | 40 MPa RC Column (70 cm x 70 cm) | Column | 40MPa | Concrete Rectangular | 700 | 700 | 4900 | 2900 | 1.42 | 3476.45 | G300E | 61253800 | 480.62 | G300E | 0 | 0
1472 | Story30 | C39 | 40 MPa RC Column (70 cm x 70 cm) | Column | 40MPa | Concrete Rectangular | 700 | 700 | 4900 | 2900 | 1.42 | 3476.45 | G300E | 69979900 | 549.09 | G300E | 0 | 0
1473 | Story30 | C4 | 40 MPa RC Column (70 cm x 70 cm) | Column | 40MPa | Concrete Rectangular | 700 | 700 | 4900 | 2900 | 1.42 | 3476.45 | G300E | 17619433.33 | 138.25 | G300E | 0 | 0
1474 | Story30 | C40 | 40 MPa RC Column (70 cm x 70 cm) | Column | 40MPa | Concrete Rectangular | 700 | 700 | 4900 | 2900 | 1.42 | 3476.45 | G300E | 17617500 | 138.23 | G300E | 0 | 0
1475 | Story30 | C41 | 40 MPa RC Column (70 cm x 70 cm) | Column | 40MPa | Concrete Rectangular | 700 | 700 | 4900 | 2900 | 1.42 | 3476.45 | G300E | 17980966.67 | 141.09 | G300E | 0 | 0
1476 | Story30 | C42 | 40 MPa RC Column (70 cm x 70 cm) | Column | 40MPa | Concrete Rectangular | 700 | 700 | 4900 | 2900 | 1.42 | 3476.45 | G300E | 71061600 | 557.58 | G300E | 0 | 0
1477 | Story30 | C43 | 40 MPa RC Column (70 cm x 70 cm) | Column | 40MPa | Concrete Rectangular | 700 | 700 | 4900 | 2900 | 1.42 | 3476.45 | G300E | 82227566.67 | 645.19 | G300E | 0 | 0
1478 | Story30 | C44 | 40 MPa RC Column (70 cm x 70 cm) | Column | 40MPa | Concrete Rectangular | 700 | 700 | 4900 | 2900 | 1.42 | 3476.45 | G300E | 61245100 | 480.55 | G300E | 0 | 0
1479 | Story30 | C45 | 40 MPa RC Column (70 cm x 70 cm) | Column | 40MPa | Concrete Rectangular | 700 | 700 | 4900 | 2900 | 1.42 | 3476.45 | G300E | 61217066.67 | 480.33 | G300E | 0 | 0
1480 | Story30 | C46 | 40 MPa RC Column (70 cm x 70 cm) | Column | 40MPa | Concrete Rectangular | 700 | 700 | 4900 | 2900 | 1.42 | 3476.45 | G300E | 82242066.67 | 645.3 | G300E | 0 | 0
1481 | Story30 | C47 | 40 MPa RC Column (70 cm x 70 cm) | Column | 40MPa | Concrete Rectangular | 700 | 700 | 4900 | 2900 | 1.42 | 3476.45 | G300E | 71103166.67 | 557.9 | G300E | 0 | 0
1482 | Story30 | C48 | 40 MPa RC Column (70 cm x 70 cm) | Column | 40MPa | Concrete Rectangular | 700 | 700 | 4900 | 2900 | 1.42 | 3476.45 | G300E | 17951966.67 | 140.86 | G300E | 0 | 0
1483 | Story30 | C49 | 40 MPa RC Column (70 cm x 70 cm) | Column | 40MPa | Concrete Rectangular | 700 | 700 | 4900 | 2900 | 1.42 | 3476.45 | G300E | 17859940 | 140.14 | G300E | 0 | 0
1484 | Story30 | C5 | 40 MPa RC Column (70 cm x 70 cm) | Column | 40MPa | Concrete Rectangular | 700 | 700 | 4900 | 2900 | 1.42 | 3476.45 | G300E | 17618466.67 | 138.24 | G300E | 0 | 0
1485 | Story30 | C50 | 40 MPa RC Column (70 cm x 70 cm) | Column | 40MPa | Concrete Rectangular | 700 | 700 | 4900 | 2900 | 1.42 | 3476.45 | G300E | 55902333.33 | 438.63 | G300E | 0 | 0
1486 | Story30 | C51 | 40 MPa RC Column (70 cm x 70 cm) | Column | 40MPa | Concrete Rectangular | 700 | 700 | 4900 | 2900 | 1.42 | 3476.45 | G300E | 71055800 | 557.53 | G300E | 0 | 0
1487 | Story30 | C52 | 40 MPa RC Column (70 cm x 70 cm) | Column | 40MPa | Concrete Rectangular | 700 | 700 | 4900 | 2900 | 1.42 | 3476.45 | G300E | 69991500 | 549.18 | G300E | 0 | 0
1488 | Story30 | C53 | 40 MPa RC Column (70 cm x 70 cm) | Column | 40MPa | Concrete Rectangular | 700 | 700 | 4900 | 2900 | 1.42 | 3476.45 | G300E | 69971200 | 549.02 | G300E | 0 | 0
1489 | Story30 | C54 | 40 MPa RC Column (70 cm x 70 cm) | Column | 40MPa | Concrete Rectangular | 700 | 700 | 4900 | 2900 | 1.42 | 3476.45 | G300E | 71097366.67 | 557.86 | G300E | 0 | 0
1490 | Story30 | C55 | 40 MPa RC Column (70 cm x 70 cm) | Column | 40MPa | Concrete Rectangular | 700 | 700 | 4900 | 2900 | 1.42 | 3476.45 | G300E | 55915866.67 | 438.74 | G300E | 0 | 0
1491 | Story30 | C56 | 40 MPa RC Column (70 cm x 70 cm) | Column | 40MPa | Concrete Rectangular | 700 | 700 | 4900 | 2900 | 1.42 | 3476.45 | G300E | 17868640 | 140.2 | G300E | 0 | 0
1492 | Story30 | C57 | 40 MPa RC Column (70 cm x 70 cm) | Column | 40MPa | Concrete Rectangular | 700 | 700 | 4900 | 2900 | 1.42 | 3476.45 | G300E | 18862566.67 | 148 | G300E | 0 | 0
1493 | Story30 | C58 | 40 MPa RC Column (70 cm x 70 cm) | Column | 40MPa | Concrete Rectangular | 700 | 700 | 4900 | 2900 | 1.42 | 3476.45 | G300E | 17859360 | 140.13 | G300E | 0 | 0
1494 | Story30 | C59 | 40 MPa RC Column (70 cm x 70 cm) | Column | 40MPa | Concrete Rectangular | 700 | 700 | 4900 | 2900 | 1.42 | 3476.45 | G300E | 17986766.67 | 141.13 | G300E | 0 | 0
1495 | Story30 | C6 | 40 MPa RC Column (70 cm x 70 cm) | Column | 40MPa | Concrete Rectangular | 700 | 700 | 4900 | 2900 | 1.42 | 3476.45 | G300E | 17979033.33 | 141.07 | G300E | 0 | 0
1496 | Story30 | C60 | 40 MPa RC Column (70 cm x 70 cm) | Column | 40MPa | Concrete Rectangular | 700 | 700 | 4900 | 2900 | 1.42 | 3476.45 | G300E | 17617500 | 138.23 | G300E | 0 | 0
1497 | Story30 | C61 | 40 MPa RC Column (70 cm x 70 cm) | Column | 40MPa | Concrete Rectangular | 700 | 700 | 4900 | 2900 | 1.42 | 3476.45 | G300E | 17617500 | 138.23 | G300E | 0 | 0
1498 | Story30 | C62 | 40 MPa RC Column (70 cm x 70 cm) | Column | 40MPa | Concrete Rectangular | 700 | 700 | 4900 | 2900 | 1.42 | 3476.45 | G300E | 17960666.67 | 140.93 | G300E | 0 | 0
1499 | Story30 | C63 | 40 MPa RC Column (70 cm x 70 cm) | Column | 40MPa | Concrete Rectangular | 700 | 700 | 4900 | 2900 | 1.42 | 3476.45 | G300E | 17865160 | 140.18 | G300E | 0 | 0
1500 | Story30 | C64 | 40 MPa RC Column (70 cm x 70 cm) | Column | 40MPa | Concrete Rectangular | 700 | 700 | 4900 | 2900 | 1.42 | 3476.45 | G300E | 18850966.67 | 147.91 | G300E | 0 | 0
1501 | Story30 | C7 | 40 MPa RC Column (70 cm x 70 cm) | Column | 40MPa | Concrete Rectangular | 700 | 700 | 4900 | 2900 | 1.42 | 3476.45 | G300E | 17860520 | 140.14 | G300E | 0 | 0
1502 | Story30 | C8 | 40 MPa RC Column (70 cm x 70 cm) | Column | 40MPa | Concrete Rectangular | 700 | 700 | 4900 | 2900 | 1.42 | 3476.45 | G300E | 18863533.33 | 148.01 | G300E | 0 | 0
1503 | Story30 | C9 | 40 MPa RC Column (70 cm x 70 cm) | Column | 40MPa | Concrete Rectangular | 700 | 700 | 4900 | 2900 | 1.42 | 3476.45 | G300E | 17857620 | 140.12 | G300E | 0 | 0
1504 | Story31 | C1 | 40 MPa RC Column (65 cm x 65 cm) | Column | 40MPa | Concrete Rectangular | 650 | 650 | 4225 | 2900 | 1.23 | 2997.55 | G300E | 40619333.33 | 318.71 | G300E | 0 | 0
1505 | Story31 | C10 | 40 MPa RC Column (65 cm x 65 cm) | Column | 40MPa | Concrete Rectangular | 650 | 650 | 4225 | 2900 | 1.23 | 2997.55 | G300E | 69937366.67 | 548.75 | G300E | 0 | 0
1506 | Story31 | C11 | 40 MPa RC Column (65 cm x 65 cm) | Column | 40MPa | Concrete Rectangular | 650 | 650 | 4225 | 2900 | 1.23 | 2997.55 | G300E | 84764100 | 665.09 | G300E | 0 | 0
1507 | Story31 | C12 | 40 MPa RC Column (65 cm x 65 cm) | Column | 40MPa | Concrete Rectangular | 650 | 650 | 4225 | 2900 | 1.23 | 2997.55 | G300E | 83920200 | 658.47 | G300E | 0 | 0
1508 | Story31 | C13 | 40 MPa RC Column (65 cm x 65 cm) | Column | 40MPa | Concrete Rectangular | 650 | 650 | 4225 | 2900 | 1.23 | 2997.55 | G300E | 83916333.33 | 658.44 | G300E | 0 | 0
1509 | Story31 | C14 | 40 MPa RC Column (65 cm x 65 cm) | Column | 40MPa | Concrete Rectangular | 650 | 650 | 4225 | 2900 | 1.23 | 2997.55 | G300E | 84761200 | 665.07 | G300E | 0 | 0
1510 | Story31 | C15 | 40 MPa RC Column (65 cm x 65 cm) | Column | 40MPa | Concrete Rectangular | 650 | 650 | 4225 | 2900 | 1.23 | 2997.55 | G300E | 69936400 | 548.75 | G300E | 0 | 0
1511 | Story31 | C16 | 40 MPa RC Column (65 cm x 65 cm) | Column | 40MPa | Concrete Rectangular | 650 | 650 | 4225 | 2900 | 1.23 | 2997.55 | G300E | 32161966.67 | 252.35 | G300E | 0 | 0
1512 | Story31 | C17 | 40 MPa RC Column (65 cm x 65 cm) | Column | 40MPa | Concrete Rectangular | 650 | 650 | 4225 | 2900 | 1.23 | 2997.55 | G300E | 34211300 | 268.43 | G300E | 0 | 0
1513 | Story31 | C18 | 40 MPa RC Column (65 cm x 65 cm) | Column | 40MPa | Concrete Rectangular | 650 | 650 | 4225 | 2900 | 1.23 | 2997.55 | G300E | 84766033.33 | 665.11 | G300E | 0 | 0
1514 | Story31 | C19 | 40 MPa RC Column (65 cm x 65 cm) | Column | 40MPa | Concrete Rectangular | 650 | 650 | 4225 | 2900 | 1.23 | 2997.55 | G300E | 95283366.67 | 747.63 | G300E | 0 | 0
1515 | Story31 | C2 | 40 MPa RC Column (65 cm x 65 cm) | Column | 40MPa | Concrete Rectangular | 650 | 650 | 4225 | 2900 | 1.23 | 2997.55 | G300E | 32161000 | 252.35 | G300E | 0 | 0
1516 | Story31 | C20 | 40 MPa RC Column (65 cm x 65 cm) | Column | 40MPa | Concrete Rectangular | 650 | 650 | 4225 | 2900 | 1.23 | 2997.55 | G300E | 74803566.67 | 586.94 | G300E | 0 | 0
1517 | Story31 | C21 | 40 MPa RC Column (65 cm x 65 cm) | Column | 40MPa | Concrete Rectangular | 650 | 650 | 4225 | 2900 | 1.23 | 2997.55 | G300E | 74775533.33 | 586.72 | G300E | 0 | 0
1518 | Story31 | C22 | 40 MPa RC Column (65 cm x 65 cm) | Column | 40MPa | Concrete Rectangular | 650 | 650 | 4225 | 2900 | 1.23 | 2997.55 | G300E | 95269833.33 | 747.52 | G300E | 0 | 0
1519 | Story31 | C23 | 40 MPa RC Column (65 cm x 65 cm) | Column | 40MPa | Concrete Rectangular | 650 | 650 | 4225 | 2900 | 1.23 | 2997.55 | G300E | 84760233.33 | 665.06 | G300E | 0 | 0
1520 | Story31 | C24 | 40 MPa RC Column (65 cm x 65 cm) | Column | 40MPa | Concrete Rectangular | 650 | 650 | 4225 | 2900 | 1.23 | 2997.55 | G300E | 34213233.33 | 268.45 | G300E | 0 | 0
1521 | Story31 | C25 | 40 MPa RC Column (65 cm x 65 cm) | Column | 40MPa | Concrete Rectangular | 650 | 650 | 4225 | 2900 | 1.23 | 2997.55 | G300E | 33724680 | 264.62 | G300E | 0 | 0
1522 | Story31 | C26 | 40 MPa RC Column (65 cm x 65 cm) | Column | 40MPa | Concrete Rectangular | 650 | 650 | 4225 | 2900 | 1.23 | 2997.55 | G300E | 83923100 | 658.49 | G300E | 0 | 0
1523 | Story31 | C27 | 40 MPa RC Column (65 cm x 65 cm) | Column | 40MPa | Concrete Rectangular | 650 | 650 | 4225 | 2900 | 1.23 | 2997.55 | G300E | 74815166.67 | 587.03 | G300E | 0 | 0
1524 | Story31 | C3 | 40 MPa RC Column (65 cm x 65 cm) | Column | 40MPa | Concrete Rectangular | 650 | 650 | 4225 | 2900 | 1.23 | 2997.55 | G300E | 34211300 | 268.43 | G300E | 0 | 0
1525 | Story31 | C30 | 40 MPa RC Column (65 cm x 65 cm) | Column | 40MPa | Concrete Rectangular | 650 | 650 | 4225 | 2900 | 1.23 | 2997.55 | G300E | 74787133.33 | 586.81 | G300E | 0 | 0
1526 | Story31 | C31 | 40 MPa RC Column (65 cm x 65 cm) | Column | 40MPa | Concrete Rectangular | 650 | 650 | 4225 | 2900 | 1.23 | 2997.55 | G300E | 83904733.33 | 658.35 | G300E | 0 | 0
1527 | Story31 | C32 | 40 MPa RC Column (65 cm x 65 cm) | Column | 40MPa | Concrete Rectangular | 650 | 650 | 4225 | 2900 | 1.23 | 2997.55 | G300E | 33724680 | 264.62 | G300E | 0 | 0
1528 | Story31 | C33 | 40 MPa RC Column (65 cm x 65 cm) | Column | 40MPa | Concrete Rectangular | 650 | 650 | 4225 | 2900 | 1.23 | 2997.55 | G300E | 33722940 | 264.6 | G300E | 0 | 0
1529 | Story31 | C34 | 40 MPa RC Column (65 cm x 65 cm) | Column | 40MPa | Concrete Rectangular | 650 | 650 | 4225 | 2900 | 1.23 | 2997.55 | G300E | 83923100 | 658.49 | G300E | 0 | 0
1530 | Story31 | C35 | 40 MPa RC Column (65 cm x 65 cm) | Column | 40MPa | Concrete Rectangular | 650 | 650 | 4225 | 2900 | 1.23 | 2997.55 | G300E | 74815166.67 | 587.03 | G300E | 0 | 0
1531 | Story31 | C38 | 40 MPa RC Column (65 cm x 65 cm) | Column | 40MPa | Concrete Rectangular | 650 | 650 | 4225 | 2900 | 1.23 | 2997.55 | G300E | 74791966.67 | 586.85 | G300E | 0 | 0
1532 | Story31 | C39 | 40 MPa RC Column (65 cm x 65 cm) | Column | 40MPa | Concrete Rectangular | 650 | 650 | 4225 | 2900 | 1.23 | 2997.55 | G300E | 83890233.33 | 658.23 | G300E | 0 | 0
1533 | Story31 | C4 | 40 MPa RC Column (65 cm x 65 cm) | Column | 40MPa | Concrete Rectangular | 650 | 650 | 4225 | 2900 | 1.23 | 2997.55 | G300E | 33724680 | 264.62 | G300E | 0 | 0
1534 | Story31 | C40 | 40 MPa RC Column (65 cm x 65 cm) | Column | 40MPa | Concrete Rectangular | 650 | 650 | 4225 | 2900 | 1.23 | 2997.55 | G300E | 33722360 | 264.6 | G300E | 0 | 0
1535 | Story31 | C41 | 40 MPa RC Column (65 cm x 65 cm) | Column | 40MPa | Concrete Rectangular | 650 | 650 | 4225 | 2900 | 1.23 | 2997.55 | G300E | 34211300 | 268.43 | G300E | 0 | 0
1536 | Story31 | C42 | 40 MPa RC Column (65 cm x 65 cm) | Column | 40MPa | Concrete Rectangular | 650 | 650 | 4225 | 2900 | 1.23 | 2997.55 | G300E | 84765066.67 | 665.1 | G300E | 0 | 0
1537 | Story31 | C43 | 40 MPa RC Column (65 cm x 65 cm) | Column | 40MPa | Concrete Rectangular | 650 | 650 | 4225 | 2900 | 1.23 | 2997.55 | G300E | 95278533.33 | 747.59 | G300E | 0 | 0
1538 | Story31 | C44 | 40 MPa RC Column (65 cm x 65 cm) | Column | 40MPa | Concrete Rectangular | 650 | 650 | 4225 | 2900 | 1.23 | 2997.55 | G300E | 74773600 | 586.7 | G300E | 0 | 0
1539 | Story31 | C45 | 40 MPa RC Column (65 cm x 65 cm) | Column | 40MPa | Concrete Rectangular | 650 | 650 | 4225 | 2900 | 1.23 | 2997.55 | G300E | 74747500 | 586.5 | G300E | 0 | 0
1540 | Story31 | C46 | 40 MPa RC Column (65 cm x 65 cm) | Column | 40MPa | Concrete Rectangular | 650 | 650 | 4225 | 2900 | 1.23 | 2997.55 | G300E | 95281433.33 | 747.61 | G300E | 0 | 0
1541 | Story31 | C47 | 40 MPa RC Column (65 cm x 65 cm) | Column | 40MPa | Concrete Rectangular | 650 | 650 | 4225 | 2900 | 1.23 | 2997.55 | G300E | 84812433.33 | 665.47 | G300E | 0 | 0
1542 | Story31 | C48 | 40 MPa RC Column (65 cm x 65 cm) | Column | 40MPa | Concrete Rectangular | 650 | 650 | 4225 | 2900 | 1.23 | 2997.55 | G300E | 34209366.67 | 268.42 | G300E | 0 | 0
1543 | Story31 | C49 | 40 MPa RC Column (65 cm x 65 cm) | Column | 40MPa | Concrete Rectangular | 650 | 650 | 4225 | 2900 | 1.23 | 2997.55 | G300E | 32161966.67 | 252.35 | G300E | 0 | 0
1544 | Story31 | C5 | 40 MPa RC Column (65 cm x 65 cm) | Column | 40MPa | Concrete Rectangular | 650 | 650 | 4225 | 2900 | 1.23 | 2997.55 | G300E | 33722940 | 264.6 | G300E | 0 | 0
1545 | Story31 | C50 | 40 MPa RC Column (65 cm x 65 cm) | Column | 40MPa | Concrete Rectangular | 650 | 650 | 4225 | 2900 | 1.23 | 2997.55 | G300E | 69937366.67 | 548.75 | G300E | 0 | 0
1546 | Story31 | C51 | 40 MPa RC Column (65 cm x 65 cm) | Column | 40MPa | Concrete Rectangular | 650 | 650 | 4225 | 2900 | 1.23 | 2997.55 | G300E | 84761200 | 665.07 | G300E | 0 | 0
1547 | Story31 | C52 | 40 MPa RC Column (65 cm x 65 cm) | Column | 40MPa | Concrete Rectangular | 650 | 650 | 4225 | 2900 | 1.23 | 2997.55 | G300E | 83899900 | 658.31 | G300E | 0 | 0
1548 | Story31 | C53 | 40 MPa RC Column (65 cm x 65 cm) | Column | 40MPa | Concrete Rectangular | 650 | 650 | 4225 | 2900 | 1.23 | 2997.55 | G300E | 83879600 | 658.15 | G300E | 0 | 0
1549 | Story31 | C54 | 40 MPa RC Column (65 cm x 65 cm) | Column | 40MPa | Concrete Rectangular | 650 | 650 | 4225 | 2900 | 1.23 | 2997.55 | G300E | 84806633.33 | 665.42 | G300E | 0 | 0
1550 | Story31 | C55 | 40 MPa RC Column (65 cm x 65 cm) | Column | 40MPa | Concrete Rectangular | 650 | 650 | 4225 | 2900 | 1.23 | 2997.55 | G300E | 69947033.33 | 548.83 | G300E | 0 | 0
1551 | Story31 | C56 | 40 MPa RC Column (65 cm x 65 cm) | Column | 40MPa | Concrete Rectangular | 650 | 650 | 4225 | 2900 | 1.23 | 2997.55 | G300E | 32170666.67 | 252.42 | G300E | 0 | 0
1552 | Story31 | C57 | 40 MPa RC Column (65 cm x 65 cm) | Column | 40MPa | Concrete Rectangular | 650 | 650 | 4225 | 2900 | 1.23 | 2997.55 | G300E | 40619333.33 | 318.71 | G300E | 0 | 0
1553 | Story31 | C58 | 40 MPa RC Column (65 cm x 65 cm) | Column | 40MPa | Concrete Rectangular | 650 | 650 | 4225 | 2900 | 1.23 | 2997.55 | G300E | 32161966.67 | 252.35 | G300E | 0 | 0
1554 | Story31 | C59 | 40 MPa RC Column (65 cm x 65 cm) | Column | 40MPa | Concrete Rectangular | 650 | 650 | 4225 | 2900 | 1.23 | 2997.55 | G300E | 34211300 | 268.43 | G300E | 0 | 0
1555 | Story31 | C6 | 40 MPa RC Column (65 cm x 65 cm) | Column | 40MPa | Concrete Rectangular | 650 | 650 | 4225 | 2900 | 1.23 | 2997.55 | G300E | 34211300 | 268.43 | G300E | 0 | 0
1556 | Story31 | C60 | 40 MPa RC Column (65 cm x 65 cm) | Column | 40MPa | Concrete Rectangular | 650 | 650 | 4225 | 2900 | 1.23 | 2997.55 | G300E | 33722360 | 264.6 | G300E | 0 | 0
1557 | Story31 | C61 | 40 MPa RC Column (65 cm x 65 cm) | Column | 40MPa | Concrete Rectangular | 650 | 650 | 4225 | 2900 | 1.23 | 2997.55 | G300E | 33721780 | 264.59 | G300E | 0 | 0
1558 | Story31 | C62 | 40 MPa RC Column (65 cm x 65 cm) | Column | 40MPa | Concrete Rectangular | 650 | 650 | 4225 | 2900 | 1.23 | 2997.55 | G300E | 34207433.33 | 268.4 | G300E | 0 | 0
1559 | Story31 | C63 | 40 MPa RC Column (65 cm x 65 cm) | Column | 40MPa | Concrete Rectangular | 650 | 650 | 4225 | 2900 | 1.23 | 2997.55 | G300E | 32165833.33 | 252.39 | G300E | 0 | 0
1560 | Story31 | C64 | 40 MPa RC Column (65 cm x 65 cm) | Column | 40MPa | Concrete Rectangular | 650 | 650 | 4225 | 2900 | 1.23 | 2997.55 | G300E | 40609666.67 | 318.64 | G300E | 0 | 0
1561 | Story31 | C7 | 40 MPa RC Column (65 cm x 65 cm) | Column | 40MPa | Concrete Rectangular | 650 | 650 | 4225 | 2900 | 1.23 | 2997.55 | G300E | 32163900 | 252.37 | G300E | 0 | 0
1562 | Story31 | C8 | 40 MPa RC Column (65 cm x 65 cm) | Column | 40MPa | Concrete Rectangular | 650 | 650 | 4225 | 2900 | 1.23 | 2997.55 | G300E | 40620300 | 318.72 | G300E | 0 | 0
1563 | Story31 | C9 | 40 MPa RC Column (65 cm x 65 cm) | Column | 40MPa | Concrete Rectangular | 650 | 650 | 4225 | 2900 | 1.23 | 2997.55 | G300E | 32161000 | 252.35 | G300E | 0 | 0
1564 | Story31 | D17 | 40 MPa RC Column (97.5 cm x 97.5 cm) | Column | 40MPa | Concrete Rectangular | 975 | 975 | 9506.3 | 30680.4 | 29.17 | 71353.04 | G300E | 1942783491.53 | 15243.8 | G300E | 0 | 0
1565 | Story31 | D18 | 40 MPa RC Column (97.5 cm x 97.5 cm) | Column | 40MPa | Concrete Rectangular | 975 | 975 | 9506.3 | 30680.4 | 29.17 | 71353.04 | G300E | 1942812467.47 | 15244.03 | G300E | 0 | 0
1566 | Story31 | D19 | 40 MPa RC Column (95 cm x 95 cm) | Column | 40MPa | Concrete Rectangular | 950 | 950 | 9025 | 30680.4 | 27.69 | 67740.82 | G300E | 1988059239.6 | 15599.05 | G300E | 0 | 0
1567 | Story31 | D20 | 40 MPa RC Column (95 cm x 95 cm) | Column | 40MPa | Concrete Rectangular | 950 | 950 | 9025 | 30680.4 | 27.69 | 67740.82 | G300E | 1987829136.6 | 15597.24 | G300E | 0 | 0
1568 | Story31 | D21 | 40 MPa RC Column (97.5 cm x 97.5 cm) | Column | 40MPa | Concrete Rectangular | 975 | 975 | 9506.3 | 30680.4 | 29.17 | 71353.04 | G300E | 1943095408.93 | 15246.25 | G300E | 0 | 0
1569 | Story31 | D22 | 40 MPa RC Column (97.5 cm x 97.5 cm) | Column | 40MPa | Concrete Rectangular | 975 | 975 | 9506.3 | 30680.4 | 29.17 | 71353.04 | G300E | 1942515890.27 | 15241.7 | G300E | 0 | 0
1570 | Story31 | D23 | 40 MPa RC Column (95 cm x 95 cm) | Column | 40MPa | Concrete Rectangular | 950 | 950 | 9025 | 30680.4 | 27.69 | 67740.82 | G300E | 1988025150.27 | 15598.78 | G300E | 0 | 0
1571 | Story31 | D24 | 40 MPa RC Column (95 cm x 95 cm) | Column | 40MPa | Concrete Rectangular | 950 | 950 | 9025 | 30680.4 | 27.69 | 67740.82 | G300E | 1987806978.53 | 15597.07 | G300E | 0 | 0
1572 | Story31 | D25 | 40 MPa RC Column (95 cm x 95 cm) | Column | 40MPa | Concrete Rectangular | 950 | 950 | 9025 | 30680.4 | 27.69 | 67740.82 | G300E | 1988321727.47 | 15601.11 | G300E | 0 | 0
1573 | Story31 | D26 | 40 MPa RC Column (95 cm x 95 cm) | Column | 40MPa | Concrete Rectangular | 950 | 950 | 9025 | 30680.4 | 27.69 | 67740.82 | G300E | 1988412064.2 | 15601.82 | G300E | 0 | 0
1574 | Story31 | D27 | 40 MPa RC Column (97.5 cm x 97.5 cm) | Column | 40MPa | Concrete Rectangular | 975 | 975 | 9506.3 | 30680.4 | 29.17 | 71353.04 | G300E | 1943086886.6 | 15246.18 | G300E | 0 | 0
1575 | Story31 | D28 | 40 MPa RC Column (97.5 cm x 97.5 cm) | Column | 40MPa | Concrete Rectangular | 975 | 975 | 9506.3 | 30680.4 | 29.17 | 71353.04 | G300E | 1942471574.13 | 15241.35 | G300E | 0 | 0
1576 | Story31 | D29 | 40 MPa RC Column (95 cm x 95 cm) | Column | 40MPa | Concrete Rectangular | 950 | 950 | 9025 | 30680.4 | 27.69 | 67740.82 | G300E | 1988314909.6 | 15601.06 | G300E | 0 | 0
1577 | Story31 | D30 | 40 MPa RC Column (95 cm x 95 cm) | Column | 40MPa | Concrete Rectangular | 950 | 950 | 9025 | 30680.4 | 27.69 | 67740.82 | G300E | 1988366043.6 | 15601.46 | G300E | 0 | 0
1578 | Story31 | D31 | 40 MPa RC Column (97.5 cm x 97.5 cm) | Column | 40MPa | Concrete Rectangular | 975 | 975 | 9506.3 | 30680.4 | 29.17 | 71353.04 | G300E | 1942785196 | 15243.81 | G300E | 0 | 0
1579 | Story31 | D32 | 40 MPa RC Column (97.5 cm x 97.5 cm) | Column | 40MPa | Concrete Rectangular | 975 | 975 | 9506.3 | 30680.4 | 29.17 | 71353.04 | G300E | 1942720426.27 | 15243.31 | G300E | 0 | 0
1580 | Story32 | C1 | 40 MPa RC Column (65 cm x 65 cm) | Column | 40MPa | Concrete Rectangular | 650 | 650 | 4225 | 2900 | 1.23 | 2997.55 | G300E | 12252500 | 96.14 | G300E | 0 | 0
1581 | Story32 | C10 | 40 MPa RC Column (65 cm x 65 cm) | Column | 40MPa | Concrete Rectangular | 650 | 650 | 4225 | 2900 | 1.23 | 2997.55 | G300E | 58726933.33 | 460.79 | G300E | 0 | 0
1582 | Story32 | C11 | 40 MPa RC Column (65 cm x 65 cm) | Column | 40MPa | Concrete Rectangular | 650 | 650 | 4225 | 2900 | 1.23 | 2997.55 | G300E | 72935966.67 | 572.28 | G300E | 0 | 0
1583 | Story32 | C12 | 40 MPa RC Column (65 cm x 65 cm) | Column | 40MPa | Concrete Rectangular | 650 | 650 | 4225 | 2900 | 1.23 | 2997.55 | G300E | 72311500 | 567.38 | G300E | 0 | 0
1584 | Story32 | C13 | 40 MPa RC Column (65 cm x 65 cm) | Column | 40MPa | Concrete Rectangular | 650 | 650 | 4225 | 2900 | 1.23 | 2997.55 | G300E | 72308600 | 567.36 | G300E | 0 | 0
1585 | Story32 | C14 | 40 MPa RC Column (65 cm x 65 cm) | Column | 40MPa | Concrete Rectangular | 650 | 650 | 4225 | 2900 | 1.23 | 2997.55 | G300E | 72933066.67 | 572.26 | G300E | 0 | 0
1586 | Story32 | C15 | 40 MPa RC Column (65 cm x 65 cm) | Column | 40MPa | Concrete Rectangular | 650 | 650 | 4225 | 2900 | 1.23 | 2997.55 | G300E | 58726933.33 | 460.79 | G300E | 0 | 0
1587 | Story32 | C16 | 40 MPa RC Column (65 cm x 65 cm) | Column | 40MPa | Concrete Rectangular | 650 | 650 | 4225 | 2900 | 1.23 | 2997.55 | G300E | 23503533.33 | 184.42 | G300E | 0 | 0
1588 | Story32 | C17 | 40 MPa RC Column (65 cm x 65 cm) | Column | 40MPa | Concrete Rectangular | 650 | 650 | 4225 | 2900 | 1.23 | 2997.55 | G300E | 26440266.67 | 207.46 | G300E | 0 | 0
1589 | Story32 | C18 | 40 MPa RC Column (65 cm x 65 cm) | Column | 40MPa | Concrete Rectangular | 650 | 650 | 4225 | 2900 | 1.23 | 2997.55 | G300E | 72936933.33 | 572.29 | G300E | 0 | 0
1590 | Story32 | C19 | 40 MPa RC Column (65 cm x 65 cm) | Column | 40MPa | Concrete Rectangular | 650 | 650 | 4225 | 2900 | 1.23 | 2997.55 | G300E | 83409800 | 654.46 | G300E | 0 | 0
1591 | Story32 | C2 | 40 MPa RC Column (65 cm x 65 cm) | Column | 40MPa | Concrete Rectangular | 650 | 650 | 4225 | 2900 | 1.23 | 2997.55 | G300E | 23503533.33 | 184.42 | G300E | 0 | 0
1592 | Story32 | C20 | 40 MPa RC Column (65 cm x 65 cm) | Column | 40MPa | Concrete Rectangular | 650 | 650 | 4225 | 2900 | 1.23 | 2997.55 | G300E | 63442333.33 | 497.79 | G300E | 0 | 0
1593 | Story32 | C21 | 40 MPa RC Column (65 cm x 65 cm) | Column | 40MPa | Concrete Rectangular | 650 | 650 | 4225 | 2900 | 1.23 | 2997.55 | G300E | 63420100 | 497.62 | G300E | 0 | 0
1594 | Story32 | C22 | 40 MPa RC Column (65 cm x 65 cm) | Column | 40MPa | Concrete Rectangular | 650 | 650 | 4225 | 2900 | 1.23 | 2997.55 | G300E | 83396266.67 | 654.36 | G300E | 0 | 0
1595 | Story32 | C23 | 40 MPa RC Column (65 cm x 65 cm) | Column | 40MPa | Concrete Rectangular | 650 | 650 | 4225 | 2900 | 1.23 | 2997.55 | G300E | 72932100 | 572.25 | G300E | 0 | 0
1596 | Story32 | C24 | 40 MPa RC Column (65 cm x 65 cm) | Column | 40MPa | Concrete Rectangular | 650 | 650 | 4225 | 2900 | 1.23 | 2997.55 | G300E | 26440266.67 | 207.46 | G300E | 0 | 0
1597 | Story32 | C25 | 40 MPa RC Column (65 cm x 65 cm) | Column | 40MPa | Concrete Rectangular | 650 | 650 | 4225 | 2900 | 1.23 | 2997.55 | G300E | 23636740 | 185.46 | G300E | 0 | 0
1598 | Story32 | C26 | 40 MPa RC Column (65 cm x 65 cm) | Column | 40MPa | Concrete Rectangular | 650 | 650 | 4225 | 2900 | 1.23 | 2997.55 | G300E | 72314400 | 567.41 | G300E | 0 | 0
1599 | Story32 | C27 | 40 MPa RC Column (65 cm x 65 cm) | Column | 40MPa | Concrete Rectangular | 650 | 650 | 4225 | 2900 | 1.23 | 2997.55 | G300E | 63451033.33 | 497.86 | G300E | 0 | 0
1600 | Story32 | C3 | 40 MPa RC Column (65 cm x 65 cm) | Column | 40MPa | Concrete Rectangular | 650 | 650 | 4225 | 2900 | 1.23 | 2997.55 | G300E | 26440266.67 | 207.46 | G300E | 0 | 0
1601 | Story32 | C30 | 40 MPa RC Column (65 cm x 65 cm) | Column | 40MPa | Concrete Rectangular | 650 | 650 | 4225 | 2900 | 1.23 | 2997.55 | G300E | 63426866.67 | 497.67 | G300E | 0 | 0
1602 | Story32 | C31 | 40 MPa RC Column (65 cm x 65 cm) | Column | 40MPa | Concrete Rectangular | 650 | 650 | 4225 | 2900 | 1.23 | 2997.55 | G300E | 72299900 | 567.29 | G300E | 0 | 0
1603 | Story32 | C32 | 40 MPa RC Column (65 cm x 65 cm) | Column | 40MPa | Concrete Rectangular | 650 | 650 | 4225 | 2900 | 1.23 | 2997.55 | G300E | 23637320 | 185.47 | G300E | 0 | 0
1604 | Story32 | C33 | 40 MPa RC Column (65 cm x 65 cm) | Column | 40MPa | Concrete Rectangular | 650 | 650 | 4225 | 2900 | 1.23 | 2997.55 | G300E | 23635580 | 185.45 | G300E | 0 | 0
1605 | Story32 | C34 | 40 MPa RC Column (65 cm x 65 cm) | Column | 40MPa | Concrete Rectangular | 650 | 650 | 4225 | 2900 | 1.23 | 2997.55 | G300E | 72314400 | 567.41 | G300E | 0 | 0
1606 | Story32 | C35 | 40 MPa RC Column (65 cm x 65 cm) | Column | 40MPa | Concrete Rectangular | 650 | 650 | 4225 | 2900 | 1.23 | 2997.55 | G300E | 63451033.33 | 497.86 | G300E | 0 | 0
1607 | Story32 | C38 | 40 MPa RC Column (65 cm x 65 cm) | Column | 40MPa | Concrete Rectangular | 650 | 650 | 4225 | 2900 | 1.23 | 2997.55 | G300E | 63427833.33 | 497.68 | G300E | 0 | 0
1608 | Story32 | C39 | 40 MPa RC Column (65 cm x 65 cm) | Column | 40MPa | Concrete Rectangular | 650 | 650 | 4225 | 2900 | 1.23 | 2997.55 | G300E | 72285400 | 567.18 | G300E | 0 | 0
1609 | Story32 | C4 | 40 MPa RC Column (65 cm x 65 cm) | Column | 40MPa | Concrete Rectangular | 650 | 650 | 4225 | 2900 | 1.23 | 2997.55 | G300E | 23637900 | 185.47 | G300E | 0 | 0
1610 | Story32 | C40 | 40 MPa RC Column (65 cm x 65 cm) | Column | 40MPa | Concrete Rectangular | 650 | 650 | 4225 | 2900 | 1.23 | 2997.55 | G300E | 23633260 | 185.44 | G300E | 0 | 0
1611 | Story32 | C41 | 40 MPa RC Column (65 cm x 65 cm) | Column | 40MPa | Concrete Rectangular | 650 | 650 | 4225 | 2900 | 1.23 | 2997.55 | G300E | 26440266.67 | 207.46 | G300E | 0 | 0
1612 | Story32 | C42 | 40 MPa RC Column (65 cm x 65 cm) | Column | 40MPa | Concrete Rectangular | 650 | 650 | 4225 | 2900 | 1.23 | 2997.55 | G300E | 72935966.67 | 572.28 | G300E | 0 | 0
1613 | Story32 | C43 | 40 MPa RC Column (65 cm x 65 cm) | Column | 40MPa | Concrete Rectangular | 650 | 650 | 4225 | 2900 | 1.23 | 2997.55 | G300E | 83404966.67 | 654.43 | G300E | 0 | 0
1614 | Story32 | C44 | 40 MPa RC Column (65 cm x 65 cm) | Column | 40MPa | Concrete Rectangular | 650 | 650 | 4225 | 2900 | 1.23 | 2997.55 | G300E | 63414300 | 497.57 | G300E | 0 | 0
1615 | Story32 | C45 | 40 MPa RC Column (65 cm x 65 cm) | Column | 40MPa | Concrete Rectangular | 650 | 650 | 4225 | 2900 | 1.23 | 2997.55 | G300E | 63392066.67 | 497.4 | G300E | 0 | 0
1616 | Story32 | C46 | 40 MPa RC Column (65 cm x 65 cm) | Column | 40MPa | Concrete Rectangular | 650 | 650 | 4225 | 2900 | 1.23 | 2997.55 | G300E | 83409800 | 654.46 | G300E | 0 | 0
1617 | Story32 | C47 | 40 MPa RC Column (65 cm x 65 cm) | Column | 40MPa | Concrete Rectangular | 650 | 650 | 4225 | 2900 | 1.23 | 2997.55 | G300E | 72982366.67 | 572.65 | G300E | 0 | 0
1618 | Story32 | C48 | 40 MPa RC Column (65 cm x 65 cm) | Column | 40MPa | Concrete Rectangular | 650 | 650 | 4225 | 2900 | 1.23 | 2997.55 | G300E | 26437366.67 | 207.44 | G300E | 0 | 0
1619 | Story32 | C49 | 40 MPa RC Column (65 cm x 65 cm) | Column | 40MPa | Concrete Rectangular | 650 | 650 | 4225 | 2900 | 1.23 | 2997.55 | G300E | 23503533.33 | 184.42 | G300E | 0 | 0
1620 | Story32 | C5 | 40 MPa RC Column (65 cm x 65 cm) | Column | 40MPa | Concrete Rectangular | 650 | 650 | 4225 | 2900 | 1.23 | 2997.55 | G300E | 23635580 | 185.45 | G300E | 0 | 0
1621 | Story32 | C50 | 40 MPa RC Column (65 cm x 65 cm) | Column | 40MPa | Concrete Rectangular | 650 | 650 | 4225 | 2900 | 1.23 | 2997.55 | G300E | 58726933.33 | 460.79 | G300E | 0 | 0
1622 | Story32 | C51 | 40 MPa RC Column (65 cm x 65 cm) | Column | 40MPa | Concrete Rectangular | 650 | 650 | 4225 | 2900 | 1.23 | 2997.55 | G300E | 72932100 | 572.25 | G300E | 0 | 0
1623 | Story32 | C52 | 40 MPa RC Column (65 cm x 65 cm) | Column | 40MPa | Concrete Rectangular | 650 | 650 | 4225 | 2900 | 1.23 | 2997.55 | G300E | 72295066.67 | 567.25 | G300E | 0 | 0
1624 | Story32 | C53 | 40 MPa RC Column (65 cm x 65 cm) | Column | 40MPa | Concrete Rectangular | 650 | 650 | 4225 | 2900 | 1.23 | 2997.55 | G300E | 72276700 | 567.11 | G300E | 0 | 0
1625 | Story32 | C54 | 40 MPa RC Column (65 cm x 65 cm) | Column | 40MPa | Concrete Rectangular | 650 | 650 | 4225 | 2900 | 1.23 | 2997.55 | G300E | 72976566.67 | 572.6 | G300E | 0 | 0
1626 | Story32 | C55 | 40 MPa RC Column (65 cm x 65 cm) | Column | 40MPa | Concrete Rectangular | 650 | 650 | 4225 | 2900 | 1.23 | 2997.55 | G300E | 58736600 | 460.87 | G300E | 0 | 0
1627 | Story32 | C56 | 40 MPa RC Column (65 cm x 65 cm) | Column | 40MPa | Concrete Rectangular | 650 | 650 | 4225 | 2900 | 1.23 | 2997.55 | G300E | 23527700 | 184.61 | G300E | 0 | 0
1628 | Story32 | C57 | 40 MPa RC Column (65 cm x 65 cm) | Column | 40MPa | Concrete Rectangular | 650 | 650 | 4225 | 2900 | 1.23 | 2997.55 | G300E | 12252500 | 96.14 | G300E | 0 | 0
1629 | Story32 | C58 | 40 MPa RC Column (65 cm x 65 cm) | Column | 40MPa | Concrete Rectangular | 650 | 650 | 4225 | 2900 | 1.23 | 2997.55 | G300E | 23503533.33 | 184.42 | G300E | 0 | 0
1630 | Story32 | C59 | 40 MPa RC Column (65 cm x 65 cm) | Column | 40MPa | Concrete Rectangular | 650 | 650 | 4225 | 2900 | 1.23 | 2997.55 | G300E | 26440266.67 | 207.46 | G300E | 0 | 0
1631 | Story32 | C6 | 40 MPa RC Column (65 cm x 65 cm) | Column | 40MPa | Concrete Rectangular | 650 | 650 | 4225 | 2900 | 1.23 | 2997.55 | G300E | 26440266.67 | 207.46 | G300E | 0 | 0
1632 | Story32 | C60 | 40 MPa RC Column (65 cm x 65 cm) | Column | 40MPa | Concrete Rectangular | 650 | 650 | 4225 | 2900 | 1.23 | 2997.55 | G300E | 23635000 | 185.45 | G300E | 0 | 0
1633 | Story32 | C61 | 40 MPa RC Column (65 cm x 65 cm) | Column | 40MPa | Concrete Rectangular | 650 | 650 | 4225 | 2900 | 1.23 | 2997.55 | G300E | 23632100 | 185.43 | G300E | 0 | 0
1634 | Story32 | C62 | 40 MPa RC Column (65 cm x 65 cm) | Column | 40MPa | Concrete Rectangular | 650 | 650 | 4225 | 2900 | 1.23 | 2997.55 | G300E | 26436400 | 207.43 | G300E | 0 | 0
1635 | Story32 | C63 | 40 MPa RC Column (65 cm x 65 cm) | Column | 40MPa | Concrete Rectangular | 650 | 650 | 4225 | 2900 | 1.23 | 2997.55 | G300E | 23525766.67 | 184.59 | G300E | 0 | 0
1636 | Story32 | C64 | 40 MPa RC Column (65 cm x 65 cm) | Column | 40MPa | Concrete Rectangular | 650 | 650 | 4225 | 2900 | 1.23 | 2997.55 | G300E | 12252500 | 96.14 | G300E | 0 | 0
1637 | Story32 | C7 | 40 MPa RC Column (65 cm x 65 cm) | Column | 40MPa | Concrete Rectangular | 650 | 650 | 4225 | 2900 | 1.23 | 2997.55 | G300E | 23506433.33 | 184.44 | G300E | 0 | 0
1638 | Story32 | C8 | 40 MPa RC Column (65 cm x 65 cm) | Column | 40MPa | Concrete Rectangular | 650 | 650 | 4225 | 2900 | 1.23 | 2997.55 | G300E | 12252500 | 96.14 | G300E | 0 | 0
1639 | Story32 | C9 | 40 MPa RC Column (65 cm x 65 cm) | Column | 40MPa | Concrete Rectangular | 650 | 650 | 4225 | 2900 | 1.23 | 2997.55 | G300E | 23503533.33 | 184.42 | G300E | 0 | 0
1640 | Story33 | C1 | 40 MPa RC Column (62.5 cm x 62.5 cm) | Column | 40MPa | Concrete Rectangular | 625 | 625 | 3906.3 | 2900 | 1.13 | 2771.41 | G300E | 14382066.67 | 112.85 | G300E | 0 | 0
1641 | Story33 | C10 | 40 MPa RC Column (62.5 cm x 62.5 cm) | Column | 40MPa | Concrete Rectangular | 625 | 625 | 3906.3 | 2900 | 1.13 | 2771.41 | G300E | 59718733.33 | 468.58 | G300E | 0 | 0
1642 | Story33 | C11 | 40 MPa RC Column (62.5 cm x 62.5 cm) | Column | 40MPa | Concrete Rectangular | 625 | 625 | 3906.3 | 2900 | 1.13 | 2771.41 | G300E | 73248200 | 574.73 | G300E | 0 | 0
1643 | Story33 | C12 | 40 MPa RC Column (62.5 cm x 62.5 cm) | Column | 40MPa | Concrete Rectangular | 625 | 625 | 3906.3 | 2900 | 1.13 | 2771.41 | G300E | 72819966.67 | 571.37 | G300E | 0 | 0
1644 | Story33 | C13 | 40 MPa RC Column (62.5 cm x 62.5 cm) | Column | 40MPa | Concrete Rectangular | 625 | 625 | 3906.3 | 2900 | 1.13 | 2771.41 | G300E | 72816100 | 571.34 | G300E | 0 | 0
1645 | Story33 | C14 | 40 MPa RC Column (62.5 cm x 62.5 cm) | Column | 40MPa | Concrete Rectangular | 625 | 625 | 3906.3 | 2900 | 1.13 | 2771.41 | G300E | 73244333.33 | 574.7 | G300E | 0 | 0
1646 | Story33 | C15 | 40 MPa RC Column (62.5 cm x 62.5 cm) | Column | 40MPa | Concrete Rectangular | 625 | 625 | 3906.3 | 2900 | 1.13 | 2771.41 | G300E | 59718733.33 | 468.58 | G300E | 0 | 0
1647 | Story33 | C16 | 40 MPa RC Column (62.5 cm x 62.5 cm) | Column | 40MPa | Concrete Rectangular | 625 | 625 | 3906.3 | 2900 | 1.13 | 2771.41 | G300E | 25808260 | 202.5 | G300E | 0 | 0
1648 | Story33 | C17 | 40 MPa RC Column (62.5 cm x 62.5 cm) | Column | 40MPa | Concrete Rectangular | 625 | 625 | 3906.3 | 2900 | 1.13 | 2771.41 | G300E | 24888766.67 | 195.29 | G300E | 0 | 0
1649 | Story33 | C18 | 40 MPa RC Column (62.5 cm x 62.5 cm) | Column | 40MPa | Concrete Rectangular | 625 | 625 | 3906.3 | 2900 | 1.13 | 2771.41 | G300E | 73248200 | 574.73 | G300E | 0 | 0
1650 | Story33 | C19 | 40 MPa RC Column (62.5 cm x 62.5 cm) | Column | 40MPa | Concrete Rectangular | 625 | 625 | 3906.3 | 2900 | 1.13 | 2771.41 | G300E | 83003800 | 651.28 | G300E | 0 | 0
1651 | Story33 | C2 | 40 MPa RC Column (62.5 cm x 62.5 cm) | Column | 40MPa | Concrete Rectangular | 625 | 625 | 3906.3 | 2900 | 1.13 | 2771.41 | G300E | 25806520 | 202.49 | G300E | 0 | 0
1652 | Story33 | C20 | 40 MPa RC Column (62.5 cm x 62.5 cm) | Column | 40MPa | Concrete Rectangular | 625 | 625 | 3906.3 | 2900 | 1.13 | 2771.41 | G300E | 63017966.67 | 494.46 | G300E | 0 | 0
1653 | Story33 | C21 | 40 MPa RC Column (62.5 cm x 62.5 cm) | Column | 40MPa | Concrete Rectangular | 625 | 625 | 3906.3 | 2900 | 1.13 | 2771.41 | G300E | 62997666.67 | 494.3 | G300E | 0 | 0
1654 | Story33 | C22 | 40 MPa RC Column (62.5 cm x 62.5 cm) | Column | 40MPa | Concrete Rectangular | 625 | 625 | 3906.3 | 2900 | 1.13 | 2771.41 | G300E | 82990266.67 | 651.17 | G300E | 0 | 0
1655 | Story33 | C23 | 40 MPa RC Column (62.5 cm x 62.5 cm) | Column | 40MPa | Concrete Rectangular | 625 | 625 | 3906.3 | 2900 | 1.13 | 2771.41 | G300E | 73244333.33 | 574.7 | G300E | 0 | 0
1656 | Story33 | C24 | 40 MPa RC Column (62.5 cm x 62.5 cm) | Column | 40MPa | Concrete Rectangular | 625 | 625 | 3906.3 | 2900 | 1.13 | 2771.41 | G300E | 24890700 | 195.3 | G300E | 0 | 0
1657 | Story33 | C25 | 40 MPa RC Column (62.5 cm x 62.5 cm) | Column | 40MPa | Concrete Rectangular | 625 | 625 | 3906.3 | 2900 | 1.13 | 2771.41 | G300E | 24127033.33 | 189.31 | G300E | 0 | 0
1658 | Story33 | C26 | 40 MPa RC Column (62.5 cm x 62.5 cm) | Column | 40MPa | Concrete Rectangular | 625 | 625 | 3906.3 | 2900 | 1.13 | 2771.41 | G300E | 72822866.67 | 571.4 | G300E | 0 | 0
1659 | Story33 | C27 | 40 MPa RC Column (62.5 cm x 62.5 cm) | Column | 40MPa | Concrete Rectangular | 625 | 625 | 3906.3 | 2900 | 1.13 | 2771.41 | G300E | 63027633.33 | 494.54 | G300E | 0 | 0
1660 | Story33 | C3 | 40 MPa RC Column (62.5 cm x 62.5 cm) | Column | 40MPa | Concrete Rectangular | 625 | 625 | 3906.3 | 2900 | 1.13 | 2771.41 | G300E | 24888766.67 | 195.29 | G300E | 0 | 0
1661 | Story33 | C30 | 40 MPa RC Column (62.5 cm x 62.5 cm) | Column | 40MPa | Concrete Rectangular | 625 | 625 | 3906.3 | 2900 | 1.13 | 2771.41 | G300E | 63005400 | 494.36 | G300E | 0 | 0
1662 | Story33 | C31 | 40 MPa RC Column (62.5 cm x 62.5 cm) | Column | 40MPa | Concrete Rectangular | 625 | 625 | 3906.3 | 2900 | 1.13 | 2771.41 | G300E | 72807400 | 571.27 | G300E | 0 | 0
1663 | Story33 | C32 | 40 MPa RC Column (62.5 cm x 62.5 cm) | Column | 40MPa | Concrete Rectangular | 625 | 625 | 3906.3 | 2900 | 1.13 | 2771.41 | G300E | 24127033.33 | 189.31 | G300E | 0 | 0
1664 | Story33 | C33 | 40 MPa RC Column (62.5 cm x 62.5 cm) | Column | 40MPa | Concrete Rectangular | 625 | 625 | 3906.3 | 2900 | 1.13 | 2771.41 | G300E | 24127033.33 | 189.31 | G300E | 0 | 0
1665 | Story33 | C34 | 40 MPa RC Column (62.5 cm x 62.5 cm) | Column | 40MPa | Concrete Rectangular | 625 | 625 | 3906.3 | 2900 | 1.13 | 2771.41 | G300E | 72822866.67 | 571.4 | G300E | 0 | 0
1666 | Story33 | C35 | 40 MPa RC Column (62.5 cm x 62.5 cm) | Column | 40MPa | Concrete Rectangular | 625 | 625 | 3906.3 | 2900 | 1.13 | 2771.41 | G300E | 63026666.67 | 494.53 | G300E | 0 | 0
1667 | Story33 | C38 | 40 MPa RC Column (62.5 cm x 62.5 cm) | Column | 40MPa | Concrete Rectangular | 625 | 625 | 3906.3 | 2900 | 1.13 | 2771.41 | G300E | 63003466.67 | 494.35 | G300E | 0 | 0
1668 | Story33 | C39 | 40 MPa RC Column (62.5 cm x 62.5 cm) | Column | 40MPa | Concrete Rectangular | 625 | 625 | 3906.3 | 2900 | 1.13 | 2771.41 | G300E | 72791933.33 | 571.15 | G300E | 0 | 0
1669 | Story33 | C4 | 40 MPa RC Column (62.5 cm x 62.5 cm) | Column | 40MPa | Concrete Rectangular | 625 | 625 | 3906.3 | 2900 | 1.13 | 2771.41 | G300E | 24127033.33 | 189.31 | G300E | 0 | 0
1670 | Story33 | C40 | 40 MPa RC Column (62.5 cm x 62.5 cm) | Column | 40MPa | Concrete Rectangular | 625 | 625 | 3906.3 | 2900 | 1.13 | 2771.41 | G300E | 24122200 | 189.27 | G300E | 0 | 0
1671 | Story33 | C41 | 40 MPa RC Column (62.5 cm x 62.5 cm) | Column | 40MPa | Concrete Rectangular | 625 | 625 | 3906.3 | 2900 | 1.13 | 2771.41 | G300E | 24888766.67 | 195.29 | G300E | 0 | 0
1672 | Story33 | C42 | 40 MPa RC Column (62.5 cm x 62.5 cm) | Column | 40MPa | Concrete Rectangular | 625 | 625 | 3906.3 | 2900 | 1.13 | 2771.41 | G300E | 73248200 | 574.73 | G300E | 0 | 0
1673 | Story33 | C43 | 40 MPa RC Column (62.5 cm x 62.5 cm) | Column | 40MPa | Concrete Rectangular | 625 | 625 | 3906.3 | 2900 | 1.13 | 2771.41 | G300E | 82999933.33 | 651.25 | G300E | 0 | 0
1674 | Story33 | C44 | 40 MPa RC Column (62.5 cm x 62.5 cm) | Column | 40MPa | Concrete Rectangular | 625 | 625 | 3906.3 | 2900 | 1.13 | 2771.41 | G300E | 62993800 | 494.27 | G300E | 0 | 0
1675 | Story33 | C45 | 40 MPa RC Column (62.5 cm x 62.5 cm) | Column | 40MPa | Concrete Rectangular | 625 | 625 | 3906.3 | 2900 | 1.13 | 2771.41 | G300E | 62970600 | 494.09 | G300E | 0 | 0
1676 | Story33 | C46 | 40 MPa RC Column (62.5 cm x 62.5 cm) | Column | 40MPa | Concrete Rectangular | 625 | 625 | 3906.3 | 2900 | 1.13 | 2771.41 | G300E | 83004766.67 | 651.29 | G300E | 0 | 0
1677 | Story33 | C47 | 40 MPa RC Column (62.5 cm x 62.5 cm) | Column | 40MPa | Concrete Rectangular | 625 | 625 | 3906.3 | 2900 | 1.13 | 2771.41 | G300E | 73293633.33 | 575.09 | G300E | 0 | 0
1678 | Story33 | C48 | 40 MPa RC Column (62.5 cm x 62.5 cm) | Column | 40MPa | Concrete Rectangular | 625 | 625 | 3906.3 | 2900 | 1.13 | 2771.41 | G300E | 24894566.67 | 195.33 | G300E | 0 | 0
1679 | Story33 | C49 | 40 MPa RC Column (62.5 cm x 62.5 cm) | Column | 40MPa | Concrete Rectangular | 625 | 625 | 3906.3 | 2900 | 1.13 | 2771.41 | G300E | 25808260 | 202.5 | G300E | 0 | 0
1680 | Story33 | C5 | 40 MPa RC Column (62.5 cm x 62.5 cm) | Column | 40MPa | Concrete Rectangular | 625 | 625 | 3906.3 | 2900 | 1.13 | 2771.41 | G300E | 24127033.33 | 189.31 | G300E | 0 | 0
1681 | Story33 | C50 | 40 MPa RC Column (62.5 cm x 62.5 cm) | Column | 40MPa | Concrete Rectangular | 625 | 625 | 3906.3 | 2900 | 1.13 | 2771.41 | G300E | 59718733.33 | 468.58 | G300E | 0 | 0
1682 | Story33 | C51 | 40 MPa RC Column (62.5 cm x 62.5 cm) | Column | 40MPa | Concrete Rectangular | 625 | 625 | 3906.3 | 2900 | 1.13 | 2771.41 | G300E | 73244333.33 | 574.7 | G300E | 0 | 0
1683 | Story33 | C52 | 40 MPa RC Column (62.5 cm x 62.5 cm) | Column | 40MPa | Concrete Rectangular | 625 | 625 | 3906.3 | 2900 | 1.13 | 2771.41 | G300E | 72801600 | 571.23 | G300E | 0 | 0
1684 | Story33 | C53 | 40 MPa RC Column (62.5 cm x 62.5 cm) | Column | 40MPa | Concrete Rectangular | 625 | 625 | 3906.3 | 2900 | 1.13 | 2771.41 | G300E | 72783233.33 | 571.08 | G300E | 0 | 0
1685 | Story33 | C54 | 40 MPa RC Column (62.5 cm x 62.5 cm) | Column | 40MPa | Concrete Rectangular | 625 | 625 | 3906.3 | 2900 | 1.13 | 2771.41 | G300E | 73287833.33 | 575.04 | G300E | 0 | 0
1686 | Story33 | C55 | 40 MPa RC Column (62.5 cm x 62.5 cm) | Column | 40MPa | Concrete Rectangular | 625 | 625 | 3906.3 | 2900 | 1.13 | 2771.41 | G300E | 59733233.33 | 468.69 | G300E | 0 | 0
1687 | Story33 | C56 | 40 MPa RC Column (62.5 cm x 62.5 cm) | Column | 40MPa | Concrete Rectangular | 625 | 625 | 3906.3 | 2900 | 1.13 | 2771.41 | G300E | 25822180 | 202.61 | G300E | 0 | 0
1688 | Story33 | C57 | 40 MPa RC Column (62.5 cm x 62.5 cm) | Column | 40MPa | Concrete Rectangular | 625 | 625 | 3906.3 | 2900 | 1.13 | 2771.41 | G300E | 14382066.67 | 112.85 | G300E | 0 | 0
1689 | Story33 | C58 | 40 MPa RC Column (62.5 cm x 62.5 cm) | Column | 40MPa | Concrete Rectangular | 625 | 625 | 3906.3 | 2900 | 1.13 | 2771.41 | G300E | 25807100 | 202.49 | G300E | 0 | 0
1690 | Story33 | C59 | 40 MPa RC Column (62.5 cm x 62.5 cm) | Column | 40MPa | Concrete Rectangular | 625 | 625 | 3906.3 | 2900 | 1.13 | 2771.41 | G300E | 24888766.67 | 195.29 | G300E | 0 | 0
1691 | Story33 | C6 | 40 MPa RC Column (62.5 cm x 62.5 cm) | Column | 40MPa | Concrete Rectangular | 625 | 625 | 3906.3 | 2900 | 1.13 | 2771.41 | G300E | 24888766.67 | 195.29 | G300E | 0 | 0
1692 | Story33 | C60 | 40 MPa RC Column (62.5 cm x 62.5 cm) | Column | 40MPa | Concrete Rectangular | 625 | 625 | 3906.3 | 2900 | 1.13 | 2771.41 | G300E | 24125100 | 189.29 | G300E | 0 | 0
1693 | Story33 | C61 | 40 MPa RC Column (62.5 cm x 62.5 cm) | Column | 40MPa | Concrete Rectangular | 625 | 625 | 3906.3 | 2900 | 1.13 | 2771.41 | G300E | 24122200 | 189.27 | G300E | 0 | 0
1694 | Story33 | C62 | 40 MPa RC Column (62.5 cm x 62.5 cm) | Column | 40MPa | Concrete Rectangular | 625 | 625 | 3906.3 | 2900 | 1.13 | 2771.41 | G300E | 24891666.67 | 195.31 | G300E | 0 | 0
1695 | Story33 | C63 | 40 MPa RC Column (62.5 cm x 62.5 cm) | Column | 40MPa | Concrete Rectangular | 625 | 625 | 3906.3 | 2900 | 1.13 | 2771.41 | G300E | 25826820 | 202.65 | G300E | 0 | 0
1696 | Story33 | C64 | 40 MPa RC Column (62.5 cm x 62.5 cm) | Column | 40MPa | Concrete Rectangular | 625 | 625 | 3906.3 | 2900 | 1.13 | 2771.41 | G300E | 14392700 | 112.93 | G300E | 0 | 0
1697 | Story33 | C7 | 40 MPa RC Column (62.5 cm x 62.5 cm) | Column | 40MPa | Concrete Rectangular | 625 | 625 | 3906.3 | 2900 | 1.13 | 2771.41 | G300E | 25810000 | 202.51 | G300E | 0 | 0
1698 | Story33 | C8 | 40 MPa RC Column (62.5 cm x 62.5 cm) | Column | 40MPa | Concrete Rectangular | 625 | 625 | 3906.3 | 2900 | 1.13 | 2771.41 | G300E | 14383033.33 | 112.85 | G300E | 0 | 0
1699 | Story33 | C9 | 40 MPa RC Column (62.5 cm x 62.5 cm) | Column | 40MPa | Concrete Rectangular | 625 | 625 | 3906.3 | 2900 | 1.13 | 2771.41 | G300E | 25807680 | 202.5 | G300E | 0 | 0
1700 | Story34 | C1 | 40 MPa RC Column (62.5 cm x 62.5 cm) | Column | 40MPa | Concrete Rectangular | 625 | 625 | 3906.3 | 2900 | 1.13 | 2771.41 | G300E | 11327400 | 88.88 | G300E | 0 | 0
1701 | Story34 | C10 | 40 MPa RC Column (62.5 cm x 62.5 cm) | Column | 40MPa | Concrete Rectangular | 625 | 625 | 3906.3 | 2900 | 1.13 | 2771.41 | G300E | 48621400 | 381.5 | G300E | 0 | 0
1702 | Story34 | C11 | 40 MPa RC Column (62.5 cm x 62.5 cm) | Column | 40MPa | Concrete Rectangular | 625 | 625 | 3906.3 | 2900 | 1.13 | 2771.41 | G300E | 62294900 | 488.79 | G300E | 0 | 0
1703 | Story34 | C12 | 40 MPa RC Column (62.5 cm x 62.5 cm) | Column | 40MPa | Concrete Rectangular | 625 | 625 | 3906.3 | 2900 | 1.13 | 2771.41 | G300E | 61284733.33 | 480.86 | G300E | 0 | 0
1704 | Story34 | C13 | 40 MPa RC Column (62.5 cm x 62.5 cm) | Column | 40MPa | Concrete Rectangular | 625 | 625 | 3906.3 | 2900 | 1.13 | 2771.41 | G300E | 61280866.67 | 480.83 | G300E | 0 | 0
1705 | Story34 | C14 | 40 MPa RC Column (62.5 cm x 62.5 cm) | Column | 40MPa | Concrete Rectangular | 625 | 625 | 3906.3 | 2900 | 1.13 | 2771.41 | G300E | 62292000 | 488.77 | G300E | 0 | 0
1706 | Story34 | C15 | 40 MPa RC Column (62.5 cm x 62.5 cm) | Column | 40MPa | Concrete Rectangular | 625 | 625 | 3906.3 | 2900 | 1.13 | 2771.41 | G300E | 48621400 | 381.5 | G300E | 0 | 0
1707 | Story34 | C16 | 40 MPa RC Column (62.5 cm x 62.5 cm) | Column | 40MPa | Concrete Rectangular | 625 | 625 | 3906.3 | 2900 | 1.13 | 2771.41 | G300E | 12591800 | 98.8 | G300E | 0 | 0
1708 | Story34 | C17 | 40 MPa RC Column (62.5 cm x 62.5 cm) | Column | 40MPa | Concrete Rectangular | 625 | 625 | 3906.3 | 2900 | 1.13 | 2771.41 | G300E | 13837640 | 108.58 | G300E | 0 | 0
1709 | Story34 | C18 | 40 MPa RC Column (62.5 cm x 62.5 cm) | Column | 40MPa | Concrete Rectangular | 625 | 625 | 3906.3 | 2900 | 1.13 | 2771.41 | G300E | 62294900 | 488.79 | G300E | 0 | 0
1710 | Story34 | C19 | 40 MPa RC Column (62.5 cm x 62.5 cm) | Column | 40MPa | Concrete Rectangular | 625 | 625 | 3906.3 | 2900 | 1.13 | 2771.41 | G300E | 70557966.67 | 553.62 | G300E | 0 | 0
1711 | Story34 | C2 | 40 MPa RC Column (62.5 cm x 62.5 cm) | Column | 40MPa | Concrete Rectangular | 625 | 625 | 3906.3 | 2900 | 1.13 | 2771.41 | G300E | 12590833.33 | 98.79 | G300E | 0 | 0
1712 | Story34 | C20 | 40 MPa RC Column (62.5 cm x 62.5 cm) | Column | 40MPa | Concrete Rectangular | 625 | 625 | 3906.3 | 2900 | 1.13 | 2771.41 | G300E | 51042900 | 400.5 | G300E | 0 | 0
1713 | Story34 | C21 | 40 MPa RC Column (62.5 cm x 62.5 cm) | Column | 40MPa | Concrete Rectangular | 625 | 625 | 3906.3 | 2900 | 1.13 | 2771.41 | G300E | 51022600 | 400.34 | G300E | 0 | 0
1714 | Story34 | C22 | 40 MPa RC Column (62.5 cm x 62.5 cm) | Column | 40MPa | Concrete Rectangular | 625 | 625 | 3906.3 | 2900 | 1.13 | 2771.41 | G300E | 70545400 | 553.53 | G300E | 0 | 0
1715 | Story34 | C23 | 40 MPa RC Column (62.5 cm x 62.5 cm) | Column | 40MPa | Concrete Rectangular | 625 | 625 | 3906.3 | 2900 | 1.13 | 2771.41 | G300E | 62291033.33 | 488.76 | G300E | 0 | 0
1716 | Story34 | C24 | 40 MPa RC Column (62.5 cm x 62.5 cm) | Column | 40MPa | Concrete Rectangular | 625 | 625 | 3906.3 | 2900 | 1.13 | 2771.41 | G300E | 13838800 | 108.58 | G300E | 0 | 0
1717 | Story34 | C25 | 40 MPa RC Column (62.5 cm x 62.5 cm) | Column | 40MPa | Concrete Rectangular | 625 | 625 | 3906.3 | 2900 | 1.13 | 2771.41 | G300E | 17748966.67 | 139.26 | G300E | 0 | 0
1718 | Story34 | C26 | 40 MPa RC Column (62.5 cm x 62.5 cm) | Column | 40MPa | Concrete Rectangular | 625 | 625 | 3906.3 | 2900 | 1.13 | 2771.41 | G300E | 61287633.33 | 480.89 | G300E | 0 | 0
1719 | Story34 | C27 | 40 MPa RC Column (62.5 cm x 62.5 cm) | Column | 40MPa | Concrete Rectangular | 625 | 625 | 3906.3 | 2900 | 1.13 | 2771.41 | G300E | 51052566.67 | 400.58 | G300E | 0 | 0
1720 | Story34 | C3 | 40 MPa RC Column (62.5 cm x 62.5 cm) | Column | 40MPa | Concrete Rectangular | 625 | 625 | 3906.3 | 2900 | 1.13 | 2771.41 | G300E | 13838220 | 108.58 | G300E | 0 | 0
1721 | Story34 | C30 | 40 MPa RC Column (62.5 cm x 62.5 cm) | Column | 40MPa | Concrete Rectangular | 625 | 625 | 3906.3 | 2900 | 1.13 | 2771.41 | G300E | 51029366.67 | 400.4 | G300E | 0 | 0
1722 | Story34 | C31 | 40 MPa RC Column (62.5 cm x 62.5 cm) | Column | 40MPa | Concrete Rectangular | 625 | 625 | 3906.3 | 2900 | 1.13 | 2771.41 | G300E | 61272166.67 | 480.76 | G300E | 0 | 0
1723 | Story34 | C32 | 40 MPa RC Column (62.5 cm x 62.5 cm) | Column | 40MPa | Concrete Rectangular | 625 | 625 | 3906.3 | 2900 | 1.13 | 2771.41 | G300E | 17748000 | 139.26 | G300E | 0 | 0
1724 | Story34 | C33 | 40 MPa RC Column (62.5 cm x 62.5 cm) | Column | 40MPa | Concrete Rectangular | 625 | 625 | 3906.3 | 2900 | 1.13 | 2771.41 | G300E | 17748966.67 | 139.26 | G300E | 0 | 0
1725 | Story34 | C34 | 40 MPa RC Column (62.5 cm x 62.5 cm) | Column | 40MPa | Concrete Rectangular | 625 | 625 | 3906.3 | 2900 | 1.13 | 2771.41 | G300E | 61287633.33 | 480.89 | G300E | 0 | 0
1726 | Story34 | C35 | 40 MPa RC Column (62.5 cm x 62.5 cm) | Column | 40MPa | Concrete Rectangular | 625 | 625 | 3906.3 | 2900 | 1.13 | 2771.41 | G300E | 51051600 | 400.57 | G300E | 0 | 0
1727 | Story34 | C38 | 40 MPa RC Column (62.5 cm x 62.5 cm) | Column | 40MPa | Concrete Rectangular | 625 | 625 | 3906.3 | 2900 | 1.13 | 2771.41 | G300E | 51026466.67 | 400.37 | G300E | 0 | 0
1728 | Story34 | C39 | 40 MPa RC Column (62.5 cm x 62.5 cm) | Column | 40MPa | Concrete Rectangular | 625 | 625 | 3906.3 | 2900 | 1.13 | 2771.41 | G300E | 61259600 | 480.67 | G300E | 0 | 0
1729 | Story34 | C4 | 40 MPa RC Column (62.5 cm x 62.5 cm) | Column | 40MPa | Concrete Rectangular | 625 | 625 | 3906.3 | 2900 | 1.13 | 2771.41 | G300E | 17748966.67 | 139.26 | G300E | 0 | 0
1730 | Story34 | C40 | 40 MPa RC Column (62.5 cm x 62.5 cm) | Column | 40MPa | Concrete Rectangular | 625 | 625 | 3906.3 | 2900 | 1.13 | 2771.41 | G300E | 17744133.33 | 139.23 | G300E | 0 | 0
1731 | Story34 | C41 | 40 MPa RC Column (62.5 cm x 62.5 cm) | Column | 40MPa | Concrete Rectangular | 625 | 625 | 3906.3 | 2900 | 1.13 | 2771.41 | G300E | 13837640 | 108.58 | G300E | 0 | 0
1732 | Story34 | C42 | 40 MPa RC Column (62.5 cm x 62.5 cm) | Column | 40MPa | Concrete Rectangular | 625 | 625 | 3906.3 | 2900 | 1.13 | 2771.41 | G300E | 62294900 | 488.79 | G300E | 0 | 0
1733 | Story34 | C43 | 40 MPa RC Column (62.5 cm x 62.5 cm) | Column | 40MPa | Concrete Rectangular | 625 | 625 | 3906.3 | 2900 | 1.13 | 2771.41 | G300E | 70555066.67 | 553.6 | G300E | 0 | 0
1734 | Story34 | C44 | 40 MPa RC Column (62.5 cm x 62.5 cm) | Column | 40MPa | Concrete Rectangular | 625 | 625 | 3906.3 | 2900 | 1.13 | 2771.41 | G300E | 51017766.67 | 400.3 | G300E | 0 | 0
1735 | Story34 | C45 | 40 MPa RC Column (62.5 cm x 62.5 cm) | Column | 40MPa | Concrete Rectangular | 625 | 625 | 3906.3 | 2900 | 1.13 | 2771.41 | G300E | 50991666.67 | 400.1 | G300E | 0 | 0
1736 | Story34 | C46 | 40 MPa RC Column (62.5 cm x 62.5 cm) | Column | 40MPa | Concrete Rectangular | 625 | 625 | 3906.3 | 2900 | 1.13 | 2771.41 | G300E | 70561833.33 | 553.65 | G300E | 0 | 0
1737 | Story34 | C47 | 40 MPa RC Column (62.5 cm x 62.5 cm) | Column | 40MPa | Concrete Rectangular | 625 | 625 | 3906.3 | 2900 | 1.13 | 2771.41 | G300E | 62334533.33 | 489.1 | G300E | 0 | 0
1738 | Story34 | C48 | 40 MPa RC Column (62.5 cm x 62.5 cm) | Column | 40MPa | Concrete Rectangular | 625 | 625 | 3906.3 | 2900 | 1.13 | 2771.41 | G300E | 13839960 | 108.59 | G300E | 0 | 0
1739 | Story34 | C49 | 40 MPa RC Column (62.5 cm x 62.5 cm) | Column | 40MPa | Concrete Rectangular | 625 | 625 | 3906.3 | 2900 | 1.13 | 2771.41 | G300E | 12591800 | 98.8 | G300E | 0 | 0
1740 | Story34 | C5 | 40 MPa RC Column (62.5 cm x 62.5 cm) | Column | 40MPa | Concrete Rectangular | 625 | 625 | 3906.3 | 2900 | 1.13 | 2771.41 | G300E | 17748000 | 139.26 | G300E | 0 | 0
1741 | Story34 | C50 | 40 MPa RC Column (62.5 cm x 62.5 cm) | Column | 40MPa | Concrete Rectangular | 625 | 625 | 3906.3 | 2900 | 1.13 | 2771.41 | G300E | 48621400 | 381.5 | G300E | 0 | 0
1742 | Story34 | C51 | 40 MPa RC Column (62.5 cm x 62.5 cm) | Column | 40MPa | Concrete Rectangular | 625 | 625 | 3906.3 | 2900 | 1.13 | 2771.41 | G300E | 62292000 | 488.77 | G300E | 0 | 0
1743 | Story34 | C52 | 40 MPa RC Column (62.5 cm x 62.5 cm) | Column | 40MPa | Concrete Rectangular | 625 | 625 | 3906.3 | 2900 | 1.13 | 2771.41 | G300E | 61267333.33 | 480.73 | G300E | 0 | 0
1744 | Story34 | C53 | 40 MPa RC Column (62.5 cm x 62.5 cm) | Column | 40MPa | Concrete Rectangular | 625 | 625 | 3906.3 | 2900 | 1.13 | 2771.41 | G300E | 61250900 | 480.6 | G300E | 0 | 0
1745 | Story34 | C54 | 40 MPa RC Column (62.5 cm x 62.5 cm) | Column | 40MPa | Concrete Rectangular | 625 | 625 | 3906.3 | 2900 | 1.13 | 2771.41 | G300E | 62329700 | 489.06 | G300E | 0 | 0
1746 | Story34 | C55 | 40 MPa RC Column (62.5 cm x 62.5 cm) | Column | 40MPa | Concrete Rectangular | 625 | 625 | 3906.3 | 2900 | 1.13 | 2771.41 | G300E | 48633966.67 | 381.6 | G300E | 0 | 0
1747 | Story34 | C56 | 40 MPa RC Column (62.5 cm x 62.5 cm) | Column | 40MPa | Concrete Rectangular | 625 | 625 | 3906.3 | 2900 | 1.13 | 2771.41 | G300E | 12602433.33 | 98.88 | G300E | 0 | 0
1748 | Story34 | C57 | 40 MPa RC Column (62.5 cm x 62.5 cm) | Column | 40MPa | Concrete Rectangular | 625 | 625 | 3906.3 | 2900 | 1.13 | 2771.41 | G300E | 11327400 | 88.88 | G300E | 0 | 0
1749 | Story34 | C58 | 40 MPa RC Column (62.5 cm x 62.5 cm) | Column | 40MPa | Concrete Rectangular | 625 | 625 | 3906.3 | 2900 | 1.13 | 2771.41 | G300E | 12591800 | 98.8 | G300E | 0 | 0
1750 | Story34 | C59 | 40 MPa RC Column (62.5 cm x 62.5 cm) | Column | 40MPa | Concrete Rectangular | 625 | 625 | 3906.3 | 2900 | 1.13 | 2771.41 | G300E | 13837640 | 108.58 | G300E | 0 | 0
1751 | Story34 | C6 | 40 MPa RC Column (62.5 cm x 62.5 cm) | Column | 40MPa | Concrete Rectangular | 625 | 625 | 3906.3 | 2900 | 1.13 | 2771.41 | G300E | 13837640 | 108.58 | G300E | 0 | 0
1752 | Story34 | C60 | 40 MPa RC Column (62.5 cm x 62.5 cm) | Column | 40MPa | Concrete Rectangular | 625 | 625 | 3906.3 | 2900 | 1.13 | 2771.41 | G300E | 17747033.33 | 139.25 | G300E | 0 | 0
1753 | Story34 | C61 | 40 MPa RC Column (62.5 cm x 62.5 cm) | Column | 40MPa | Concrete Rectangular | 625 | 625 | 3906.3 | 2900 | 1.13 | 2771.41 | G300E | 17742200 | 139.21 | G300E | 0 | 0
1754 | Story34 | C62 | 40 MPa RC Column (62.5 cm x 62.5 cm) | Column | 40MPa | Concrete Rectangular | 625 | 625 | 3906.3 | 2900 | 1.13 | 2771.41 | G300E | 13838800 | 108.58 | G300E | 0 | 0
1755 | Story34 | C63 | 40 MPa RC Column (62.5 cm x 62.5 cm) | Column | 40MPa | Concrete Rectangular | 625 | 625 | 3906.3 | 2900 | 1.13 | 2771.41 | G300E | 12602433.33 | 98.88 | G300E | 0 | 0
1756 | Story34 | C64 | 40 MPa RC Column (62.5 cm x 62.5 cm) | Column | 40MPa | Concrete Rectangular | 625 | 625 | 3906.3 | 2900 | 1.13 | 2771.41 | G300E | 11327400 | 88.88 | G300E | 0 | 0
1757 | Story34 | C7 | 40 MPa RC Column (62.5 cm x 62.5 cm) | Column | 40MPa | Concrete Rectangular | 625 | 625 | 3906.3 | 2900 | 1.13 | 2771.41 | G300E | 12591800 | 98.8 | G300E | 0 | 0
1758 | Story34 | C8 | 40 MPa RC Column (62.5 cm x 62.5 cm) | Column | 40MPa | Concrete Rectangular | 625 | 625 | 3906.3 | 2900 | 1.13 | 2771.41 | G300E | 11327400 | 88.88 | G300E | 0 | 0
1759 | Story34 | C9 | 40 MPa RC Column (62.5 cm x 62.5 cm) | Column | 40MPa | Concrete Rectangular | 625 | 625 | 3906.3 | 2900 | 1.13 | 2771.41 | G300E | 12590833.33 | 98.79 | G300E | 0 | 0
1760 | Story35 | C1 | 40 MPa RC Column (60 cm x 60 cm) | Column | 40MPa | Concrete Rectangular | 600 | 600 | 3600 | 2900 | 1.04 | 2554.13 | G300E | 16050533.33 | 125.94 | G300E | 0 | 0
1761 | Story35 | C10 | 40 MPa RC Column (60 cm x 60 cm) | Column | 40MPa | Concrete Rectangular | 600 | 600 | 3600 | 2900 | 1.04 | 2554.13 | G300E | 49631566.67 | 389.43 | G300E | 0 | 0
1762 | Story35 | C11 | 40 MPa RC Column (60 cm x 60 cm) | Column | 40MPa | Concrete Rectangular | 600 | 600 | 3600 | 2900 | 1.04 | 2554.13 | G300E | 62267833.33 | 488.58 | G300E | 0 | 0
1763 | Story35 | C12 | 40 MPa RC Column (60 cm x 60 cm) | Column | 40MPa | Concrete Rectangular | 600 | 600 | 3600 | 2900 | 1.04 | 2554.13 | G300E | 61006333.33 | 478.68 | G300E | 0 | 0
1764 | Story35 | C13 | 40 MPa RC Column (60 cm x 60 cm) | Column | 40MPa | Concrete Rectangular | 600 | 600 | 3600 | 2900 | 1.04 | 2554.13 | G300E | 61003433.33 | 478.66 | G300E | 0 | 0
1765 | Story35 | C14 | 40 MPa RC Column (60 cm x 60 cm) | Column | 40MPa | Concrete Rectangular | 600 | 600 | 3600 | 2900 | 1.04 | 2554.13 | G300E | 62264933.33 | 488.55 | G300E | 0 | 0
1766 | Story35 | C15 | 40 MPa RC Column (60 cm x 60 cm) | Column | 40MPa | Concrete Rectangular | 600 | 600 | 3600 | 2900 | 1.04 | 2554.13 | G300E | 49631566.67 | 389.43 | G300E | 0 | 0
1767 | Story35 | C16 | 40 MPa RC Column (60 cm x 60 cm) | Column | 40MPa | Concrete Rectangular | 600 | 600 | 3600 | 2900 | 1.04 | 2554.13 | G300E | 16860020 | 132.29 | G300E | 0 | 0
1768 | Story35 | C17 | 40 MPa RC Column (60 cm x 60 cm) | Column | 40MPa | Concrete Rectangular | 600 | 600 | 3600 | 2900 | 1.04 | 2554.13 | G300E | 16480700 | 129.31 | G300E | 0 | 0
1769 | Story35 | C18 | 40 MPa RC Column (60 cm x 60 cm) | Column | 40MPa | Concrete Rectangular | 600 | 600 | 3600 | 2900 | 1.04 | 2554.13 | G300E | 62267833.33 | 488.58 | G300E | 0 | 0
1770 | Story35 | C19 | 40 MPa RC Column (60 cm x 60 cm) | Column | 40MPa | Concrete Rectangular | 600 | 600 | 3600 | 2900 | 1.04 | 2554.13 | G300E | 70127800 | 550.25 | G300E | 0 | 0
1771 | Story35 | C2 | 40 MPa RC Column (60 cm x 60 cm) | Column | 40MPa | Concrete Rectangular | 600 | 600 | 3600 | 2900 | 1.04 | 2554.13 | G300E | 16858280 | 132.28 | G300E | 0 | 0
1772 | Story35 | C20 | 40 MPa RC Column (60 cm x 60 cm) | Column | 40MPa | Concrete Rectangular | 600 | 600 | 3600 | 2900 | 1.04 | 2554.13 | G300E | 51005200 | 400.21 | G300E | 0 | 0
1773 | Story35 | C21 | 40 MPa RC Column (60 cm x 60 cm) | Column | 40MPa | Concrete Rectangular | 600 | 600 | 3600 | 2900 | 1.04 | 2554.13 | G300E | 50984900 | 400.05 | G300E | 0 | 0
1774 | Story35 | C22 | 40 MPa RC Column (60 cm x 60 cm) | Column | 40MPa | Concrete Rectangular | 600 | 600 | 3600 | 2900 | 1.04 | 2554.13 | G300E | 70116200 | 550.16 | G300E | 0 | 0
1775 | Story35 | C23 | 40 MPa RC Column (60 cm x 60 cm) | Column | 40MPa | Concrete Rectangular | 600 | 600 | 3600 | 2900 | 1.04 | 2554.13 | G300E | 62263966.67 | 488.55 | G300E | 0 | 0
1776 | Story35 | C24 | 40 MPa RC Column (60 cm x 60 cm) | Column | 40MPa | Concrete Rectangular | 600 | 600 | 3600 | 2900 | 1.04 | 2554.13 | G300E | 16480700 | 129.31 | G300E | 0 | 0
1777 | Story35 | C25 | 40 MPa RC Column (60 cm x 60 cm) | Column | 40MPa | Concrete Rectangular | 600 | 600 | 3600 | 2900 | 1.04 | 2554.13 | G300E | 16489400 | 129.38 | G300E | 0 | 0
1778 | Story35 | C26 | 40 MPa RC Column (60 cm x 60 cm) | Column | 40MPa | Concrete Rectangular | 600 | 600 | 3600 | 2900 | 1.04 | 2554.13 | G300E | 61009233.33 | 478.7 | G300E | 0 | 0
1779 | Story35 | C27 | 40 MPa RC Column (60 cm x 60 cm) | Column | 40MPa | Concrete Rectangular | 600 | 600 | 3600 | 2900 | 1.04 | 2554.13 | G300E | 51013900 | 400.27 | G300E | 0 | 0
1780 | Story35 | C3 | 40 MPa RC Column (60 cm x 60 cm) | Column | 40MPa | Concrete Rectangular | 600 | 600 | 3600 | 2900 | 1.04 | 2554.13 | G300E | 16480700 | 129.31 | G300E | 0 | 0
1781 | Story35 | C30 | 40 MPa RC Column (60 cm x 60 cm) | Column | 40MPa | Concrete Rectangular | 600 | 600 | 3600 | 2900 | 1.04 | 2554.13 | G300E | 50992633.33 | 400.11 | G300E | 0 | 0
1782 | Story35 | C31 | 40 MPa RC Column (60 cm x 60 cm) | Column | 40MPa | Concrete Rectangular | 600 | 600 | 3600 | 2900 | 1.04 | 2554.13 | G300E | 60994733.33 | 478.59 | G300E | 0 | 0
1783 | Story35 | C32 | 40 MPa RC Column (60 cm x 60 cm) | Column | 40MPa | Concrete Rectangular | 600 | 600 | 3600 | 2900 | 1.04 | 2554.13 | G300E | 16490366.67 | 129.39 | G300E | 0 | 0
1784 | Story35 | C33 | 40 MPa RC Column (60 cm x 60 cm) | Column | 40MPa | Concrete Rectangular | 600 | 600 | 3600 | 2900 | 1.04 | 2554.13 | G300E | 16489400 | 129.38 | G300E | 0 | 0
1785 | Story35 | C34 | 40 MPa RC Column (60 cm x 60 cm) | Column | 40MPa | Concrete Rectangular | 600 | 600 | 3600 | 2900 | 1.04 | 2554.13 | G300E | 61009233.33 | 478.7 | G300E | 0 | 0
1786 | Story35 | C35 | 40 MPa RC Column (60 cm x 60 cm) | Column | 40MPa | Concrete Rectangular | 600 | 600 | 3600 | 2900 | 1.04 | 2554.13 | G300E | 51012933.33 | 400.27 | G300E | 0 | 0
1787 | Story35 | C38 | 40 MPa RC Column (60 cm x 60 cm) | Column | 40MPa | Concrete Rectangular | 600 | 600 | 3600 | 2900 | 1.04 | 2554.13 | G300E | 50987800 | 400.07 | G300E | 0 | 0
1788 | Story35 | C39 | 40 MPa RC Column (60 cm x 60 cm) | Column | 40MPa | Concrete Rectangular | 600 | 600 | 3600 | 2900 | 1.04 | 2554.13 | G300E | 60984100 | 478.5 | G300E | 0 | 0
1789 | Story35 | C4 | 40 MPa RC Column (60 cm x 60 cm) | Column | 40MPa | Concrete Rectangular | 600 | 600 | 3600 | 2900 | 1.04 | 2554.13 | G300E | 16490366.67 | 129.39 | G300E | 0 | 0
1790 | Story35 | C40 | 40 MPa RC Column (60 cm x 60 cm) | Column | 40MPa | Concrete Rectangular | 600 | 600 | 3600 | 2900 | 1.04 | 2554.13 | G300E | 16487466.67 | 129.37 | G300E | 0 | 0
1791 | Story35 | C41 | 40 MPa RC Column (60 cm x 60 cm) | Column | 40MPa | Concrete Rectangular | 600 | 600 | 3600 | 2900 | 1.04 | 2554.13 | G300E | 16480700 | 129.31 | G300E | 0 | 0
1792 | Story35 | C42 | 40 MPa RC Column (60 cm x 60 cm) | Column | 40MPa | Concrete Rectangular | 600 | 600 | 3600 | 2900 | 1.04 | 2554.13 | G300E | 62267833.33 | 488.58 | G300E | 0 | 0
1793 | Story35 | C43 | 40 MPa RC Column (60 cm x 60 cm) | Column | 40MPa | Concrete Rectangular | 600 | 600 | 3600 | 2900 | 1.04 | 2554.13 | G300E | 70124900 | 550.23 | G300E | 0 | 0
1794 | Story35 | C44 | 40 MPa RC Column (60 cm x 60 cm) | Column | 40MPa | Concrete Rectangular | 600 | 600 | 3600 | 2900 | 1.04 | 2554.13 | G300E | 50981033.33 | 400.02 | G300E | 0 | 0
1795 | Story35 | C45 | 40 MPa RC Column (60 cm x 60 cm) | Column | 40MPa | Concrete Rectangular | 600 | 600 | 3600 | 2900 | 1.04 | 2554.13 | G300E | 50955900 | 399.82 | G300E | 0 | 0
1796 | Story35 | C46 | 40 MPa RC Column (60 cm x 60 cm) | Column | 40MPa | Concrete Rectangular | 600 | 600 | 3600 | 2900 | 1.04 | 2554.13 | G300E | 70131666.67 | 550.28 | G300E | 0 | 0
1797 | Story35 | C47 | 40 MPa RC Column (60 cm x 60 cm) | Column | 40MPa | Concrete Rectangular | 600 | 600 | 3600 | 2900 | 1.04 | 2554.13 | G300E | 62305533.33 | 488.87 | G300E | 0 | 0
1798 | Story35 | C48 | 40 MPa RC Column (60 cm x 60 cm) | Column | 40MPa | Concrete Rectangular | 600 | 600 | 3600 | 2900 | 1.04 | 2554.13 | G300E | 16472966.67 | 129.25 | G300E | 0 | 0
1799 | Story35 | C49 | 40 MPa RC Column (60 cm x 60 cm) | Column | 40MPa | Concrete Rectangular | 600 | 600 | 3600 | 2900 | 1.04 | 2554.13 | G300E | 16860020 | 132.29 | G300E | 0 | 0
1800 | Story35 | C5 | 40 MPa RC Column (60 cm x 60 cm) | Column | 40MPa | Concrete Rectangular | 600 | 600 | 3600 | 2900 | 1.04 | 2554.13 | G300E | 16488433.33 | 129.37 | G300E | 0 | 0
1801 | Story35 | C50 | 40 MPa RC Column (60 cm x 60 cm) | Column | 40MPa | Concrete Rectangular | 600 | 600 | 3600 | 2900 | 1.04 | 2554.13 | G300E | 49631566.67 | 389.43 | G300E | 0 | 0
1802 | Story35 | C51 | 40 MPa RC Column (60 cm x 60 cm) | Column | 40MPa | Concrete Rectangular | 600 | 600 | 3600 | 2900 | 1.04 | 2554.13 | G300E | 62264933.33 | 488.55 | G300E | 0 | 0
1803 | Story35 | C52 | 40 MPa RC Column (60 cm x 60 cm) | Column | 40MPa | Concrete Rectangular | 600 | 600 | 3600 | 2900 | 1.04 | 2554.13 | G300E | 60990866.67 | 478.56 | G300E | 0 | 0
1804 | Story35 | C53 | 40 MPa RC Column (60 cm x 60 cm) | Column | 40MPa | Concrete Rectangular | 600 | 600 | 3600 | 2900 | 1.04 | 2554.13 | G300E | 60977333.33 | 478.45 | G300E | 0 | 0
1805 | Story35 | C54 | 40 MPa RC Column (60 cm x 60 cm) | Column | 40MPa | Concrete Rectangular | 600 | 600 | 3600 | 2900 | 1.04 | 2554.13 | G300E | 62301666.67 | 488.84 | G300E | 0 | 0
1806 | Story35 | C55 | 40 MPa RC Column (60 cm x 60 cm) | Column | 40MPa | Concrete Rectangular | 600 | 600 | 3600 | 2900 | 1.04 | 2554.13 | G300E | 49646066.67 | 389.54 | G300E | 0 | 0
1807 | Story35 | C56 | 40 MPa RC Column (60 cm x 60 cm) | Column | 40MPa | Concrete Rectangular | 600 | 600 | 3600 | 2900 | 1.04 | 2554.13 | G300E | 16868720 | 132.36 | G300E | 0 | 0
1808 | Story35 | C57 | 40 MPa RC Column (60 cm x 60 cm) | Column | 40MPa | Concrete Rectangular | 600 | 600 | 3600 | 2900 | 1.04 | 2554.13 | G300E | 16051500 | 125.95 | G300E | 0 | 0
1809 | Story35 | C58 | 40 MPa RC Column (60 cm x 60 cm) | Column | 40MPa | Concrete Rectangular | 600 | 600 | 3600 | 2900 | 1.04 | 2554.13 | G300E | 16860020 | 132.29 | G300E | 0 | 0
1810 | Story35 | C59 | 40 MPa RC Column (60 cm x 60 cm) | Column | 40MPa | Concrete Rectangular | 600 | 600 | 3600 | 2900 | 1.04 | 2554.13 | G300E | 16480700 | 129.31 | G300E | 0 | 0
1811 | Story35 | C6 | 40 MPa RC Column (60 cm x 60 cm) | Column | 40MPa | Concrete Rectangular | 600 | 600 | 3600 | 2900 | 1.04 | 2554.13 | G300E | 16480700 | 129.31 | G300E | 0 | 0
1812 | Story35 | C60 | 40 MPa RC Column (60 cm x 60 cm) | Column | 40MPa | Concrete Rectangular | 600 | 600 | 3600 | 2900 | 1.04 | 2554.13 | G300E | 16487466.67 | 129.37 | G300E | 0 | 0
1813 | Story35 | C61 | 40 MPa RC Column (60 cm x 60 cm) | Column | 40MPa | Concrete Rectangular | 600 | 600 | 3600 | 2900 | 1.04 | 2554.13 | G300E | 16486500 | 129.36 | G300E | 0 | 0
1814 | Story35 | C62 | 40 MPa RC Column (60 cm x 60 cm) | Column | 40MPa | Concrete Rectangular | 600 | 600 | 3600 | 2900 | 1.04 | 2554.13 | G300E | 16472966.67 | 129.25 | G300E | 0 | 0
1815 | Story35 | C63 | 40 MPa RC Column (60 cm x 60 cm) | Column | 40MPa | Concrete Rectangular | 600 | 600 | 3600 | 2900 | 1.04 | 2554.13 | G300E | 16869300 | 132.36 | G300E | 0 | 0
1816 | Story35 | C64 | 40 MPa RC Column (60 cm x 60 cm) | Column | 40MPa | Concrete Rectangular | 600 | 600 | 3600 | 2900 | 1.04 | 2554.13 | G300E | 16048600 | 125.92 | G300E | 0 | 0
1817 | Story35 | C7 | 40 MPa RC Column (60 cm x 60 cm) | Column | 40MPa | Concrete Rectangular | 600 | 600 | 3600 | 2900 | 1.04 | 2554.13 | G300E | 16861180 | 132.3 | G300E | 0 | 0
1818 | Story35 | C8 | 40 MPa RC Column (60 cm x 60 cm) | Column | 40MPa | Concrete Rectangular | 600 | 600 | 3600 | 2900 | 1.04 | 2554.13 | G300E | 16052466.67 | 125.95 | G300E | 0 | 0
1819 | Story35 | C9 | 40 MPa RC Column (60 cm x 60 cm) | Column | 40MPa | Concrete Rectangular | 600 | 600 | 3600 | 2900 | 1.04 | 2554.13 | G300E | 16860020 | 132.29 | G300E | 0 | 0
1820 | Story36 | C1 | 40 MPa RC Column (60 cm x 60 cm) | Column | 40MPa | Concrete Rectangular | 600 | 600 | 3600 | 2900 | 1.04 | 2554.13 | G300E | 12565700 | 98.6 | G300E | 0 | 0
1821 | Story36 | C10 | 40 MPa RC Column (60 cm x 60 cm) | Column | 40MPa | Concrete Rectangular | 600 | 600 | 3600 | 2900 | 1.04 | 2554.13 | G300E | 38894800 | 305.18 | G300E | 0 | 0
1822 | Story36 | C11 | 40 MPa RC Column (60 cm x 60 cm) | Column | 40MPa | Concrete Rectangular | 600 | 600 | 3600 | 2900 | 1.04 | 2554.13 | G300E | 50803166.67 | 398.62 | G300E | 0 | 0
1823 | Story36 | C12 | 40 MPa RC Column (60 cm x 60 cm) | Column | 40MPa | Concrete Rectangular | 600 | 600 | 3600 | 2900 | 1.04 | 2554.13 | G300E | 49973766.67 | 392.11 | G300E | 0 | 0
1824 | Story36 | C13 | 40 MPa RC Column (60 cm x 60 cm) | Column | 40MPa | Concrete Rectangular | 600 | 600 | 3600 | 2900 | 1.04 | 2554.13 | G300E | 49969900 | 392.08 | G300E | 0 | 0
1825 | Story36 | C14 | 40 MPa RC Column (60 cm x 60 cm) | Column | 40MPa | Concrete Rectangular | 600 | 600 | 3600 | 2900 | 1.04 | 2554.13 | G300E | 50800266.67 | 398.6 | G300E | 0 | 0
1826 | Story36 | C15 | 40 MPa RC Column (60 cm x 60 cm) | Column | 40MPa | Concrete Rectangular | 600 | 600 | 3600 | 2900 | 1.04 | 2554.13 | G300E | 38893833.33 | 305.18 | G300E | 0 | 0
1827 | Story36 | C16 | 40 MPa RC Column (60 cm x 60 cm) | Column | 40MPa | Concrete Rectangular | 600 | 600 | 3600 | 2900 | 1.04 | 2554.13 | G300E | 10750300 | 84.35 | G300E | 0 | 0
1828 | Story36 | C17 | 40 MPa RC Column (60 cm x 60 cm) | Column | 40MPa | Concrete Rectangular | 600 | 600 | 3600 | 2900 | 1.04 | 2554.13 | G300E | 13902600 | 109.08 | G300E | 0 | 0
1829 | Story36 | C18 | 40 MPa RC Column (60 cm x 60 cm) | Column | 40MPa | Concrete Rectangular | 600 | 600 | 3600 | 2900 | 1.04 | 2554.13 | G300E | 50803166.67 | 398.62 | G300E | 0 | 0
1830 | Story36 | C19 | 40 MPa RC Column (60 cm x 60 cm) | Column | 40MPa | Concrete Rectangular | 600 | 600 | 3600 | 2900 | 1.04 | 2554.13 | G300E | 58004833.33 | 455.13 | G300E | 0 | 0
1831 | Story36 | C2 | 40 MPa RC Column (60 cm x 60 cm) | Column | 40MPa | Concrete Rectangular | 600 | 600 | 3600 | 2900 | 1.04 | 2554.13 | G300E | 10750300 | 84.35 | G300E | 0 | 0
1832 | Story36 | C20 | 40 MPa RC Column (60 cm x 60 cm) | Column | 40MPa | Concrete Rectangular | 600 | 600 | 3600 | 2900 | 1.04 | 2554.13 | G300E | 39667166.67 | 311.24 | G300E | 0 | 0
1833 | Story36 | C21 | 40 MPa RC Column (60 cm x 60 cm) | Column | 40MPa | Concrete Rectangular | 600 | 600 | 3600 | 2900 | 1.04 | 2554.13 | G300E | 39651700 | 311.12 | G300E | 0 | 0
1834 | Story36 | C22 | 40 MPa RC Column (60 cm x 60 cm) | Column | 40MPa | Concrete Rectangular | 600 | 600 | 3600 | 2900 | 1.04 | 2554.13 | G300E | 57994200 | 455.04 | G300E | 0 | 0
1835 | Story36 | C23 | 40 MPa RC Column (60 cm x 60 cm) | Column | 40MPa | Concrete Rectangular | 600 | 600 | 3600 | 2900 | 1.04 | 2554.13 | G300E | 50800266.67 | 398.6 | G300E | 0 | 0
1836 | Story36 | C24 | 40 MPa RC Column (60 cm x 60 cm) | Column | 40MPa | Concrete Rectangular | 600 | 600 | 3600 | 2900 | 1.04 | 2554.13 | G300E | 13902600 | 109.08 | G300E | 0 | 0
1837 | Story36 | C25 | 40 MPa RC Column (60 cm x 60 cm) | Column | 40MPa | Concrete Rectangular | 600 | 600 | 3600 | 2900 | 1.04 | 2554.13 | G300E | 11926540 | 93.58 | G300E | 0 | 0
1838 | Story36 | C26 | 40 MPa RC Column (60 cm x 60 cm) | Column | 40MPa | Concrete Rectangular | 600 | 600 | 3600 | 2900 | 1.04 | 2554.13 | G300E | 49976666.67 | 392.14 | G300E | 0 | 0
1839 | Story36 | C27 | 40 MPa RC Column (60 cm x 60 cm) | Column | 40MPa | Concrete Rectangular | 600 | 600 | 3600 | 2900 | 1.04 | 2554.13 | G300E | 39674900 | 311.3 | G300E | 0 | 0
1840 | Story36 | C3 | 40 MPa RC Column (60 cm x 60 cm) | Column | 40MPa | Concrete Rectangular | 600 | 600 | 3600 | 2900 | 1.04 | 2554.13 | G300E | 13902600 | 109.08 | G300E | 0 | 0
1841 | Story36 | C30 | 40 MPa RC Column (60 cm x 60 cm) | Column | 40MPa | Concrete Rectangular | 600 | 600 | 3600 | 2900 | 1.04 | 2554.13 | G300E | 39656533.33 | 311.16 | G300E | 0 | 0
1842 | Story36 | C31 | 40 MPa RC Column (60 cm x 60 cm) | Column | 40MPa | Concrete Rectangular | 600 | 600 | 3600 | 2900 | 1.04 | 2554.13 | G300E | 49961200 | 392.01 | G300E | 0 | 0
1843 | Story36 | C32 | 40 MPa RC Column (60 cm x 60 cm) | Column | 40MPa | Concrete Rectangular | 600 | 600 | 3600 | 2900 | 1.04 | 2554.13 | G300E | 11925960 | 93.58 | G300E | 0 | 0
1844 | Story36 | C33 | 40 MPa RC Column (60 cm x 60 cm) | Column | 40MPa | Concrete Rectangular | 600 | 600 | 3600 | 2900 | 1.04 | 2554.13 | G300E | 11926540 | 93.58 | G300E | 0 | 0
1845 | Story36 | C34 | 40 MPa RC Column (60 cm x 60 cm) | Column | 40MPa | Concrete Rectangular | 600 | 600 | 3600 | 2900 | 1.04 | 2554.13 | G300E | 49976666.67 | 392.14 | G300E | 0 | 0
1846 | Story36 | C35 | 40 MPa RC Column (60 cm x 60 cm) | Column | 40MPa | Concrete Rectangular | 600 | 600 | 3600 | 2900 | 1.04 | 2554.13 | G300E | 39673933.33 | 311.3 | G300E | 0 | 0
1847 | Story36 | C38 | 40 MPa RC Column (60 cm x 60 cm) | Column | 40MPa | Concrete Rectangular | 600 | 600 | 3600 | 2900 | 1.04 | 2554.13 | G300E | 39652666.67 | 311.13 | G300E | 0 | 0
1848 | Story36 | C39 | 40 MPa RC Column (60 cm x 60 cm) | Column | 40MPa | Concrete Rectangular | 600 | 600 | 3600 | 2900 | 1.04 | 2554.13 | G300E | 49950566.67 | 391.93 | G300E | 0 | 0
1849 | Story36 | C4 | 40 MPa RC Column (60 cm x 60 cm) | Column | 40MPa | Concrete Rectangular | 600 | 600 | 3600 | 2900 | 1.04 | 2554.13 | G300E | 11926540 | 93.58 | G300E | 0 | 0
1850 | Story36 | C40 | 40 MPa RC Column (60 cm x 60 cm) | Column | 40MPa | Concrete Rectangular | 600 | 600 | 3600 | 2900 | 1.04 | 2554.13 | G300E | 11925380 | 93.57 | G300E | 0 | 0
1851 | Story36 | C41 | 40 MPa RC Column (60 cm x 60 cm) | Column | 40MPa | Concrete Rectangular | 600 | 600 | 3600 | 2900 | 1.04 | 2554.13 | G300E | 13902600 | 109.08 | G300E | 0 | 0
1852 | Story36 | C42 | 40 MPa RC Column (60 cm x 60 cm) | Column | 40MPa | Concrete Rectangular | 600 | 600 | 3600 | 2900 | 1.04 | 2554.13 | G300E | 50803166.67 | 398.62 | G300E | 0 | 0
1853 | Story36 | C43 | 40 MPa RC Column (60 cm x 60 cm) | Column | 40MPa | Concrete Rectangular | 600 | 600 | 3600 | 2900 | 1.04 | 2554.13 | G300E | 58002900 | 455.11 | G300E | 0 | 0
1854 | Story36 | C44 | 40 MPa RC Column (60 cm x 60 cm) | Column | 40MPa | Concrete Rectangular | 600 | 600 | 3600 | 2900 | 1.04 | 2554.13 | G300E | 39646866.67 | 311.08 | G300E | 0 | 0
1855 | Story36 | C45 | 40 MPa RC Column (60 cm x 60 cm) | Column | 40MPa | Concrete Rectangular | 600 | 600 | 3600 | 2900 | 1.04 | 2554.13 | G300E | 39626566.67 | 310.92 | G300E | 0 | 0
1856 | Story36 | C46 | 40 MPa RC Column (60 cm x 60 cm) | Column | 40MPa | Concrete Rectangular | 600 | 600 | 3600 | 2900 | 1.04 | 2554.13 | G300E | 58008700 | 455.16 | G300E | 0 | 0
1857 | Story36 | C47 | 40 MPa RC Column (60 cm x 60 cm) | Column | 40MPa | Concrete Rectangular | 600 | 600 | 3600 | 2900 | 1.04 | 2554.13 | G300E | 50841833.33 | 398.92 | G300E | 0 | 0
1858 | Story36 | C48 | 40 MPa RC Column (60 cm x 60 cm) | Column | 40MPa | Concrete Rectangular | 600 | 600 | 3600 | 2900 | 1.04 | 2554.13 | G300E | 13896800 | 109.04 | G300E | 0 | 0
1859 | Story36 | C49 | 40 MPa RC Column (60 cm x 60 cm) | Column | 40MPa | Concrete Rectangular | 600 | 600 | 3600 | 2900 | 1.04 | 2554.13 | G300E | 10750300 | 84.35 | G300E | 0 | 0
1860 | Story36 | C5 | 40 MPa RC Column (60 cm x 60 cm) | Column | 40MPa | Concrete Rectangular | 600 | 600 | 3600 | 2900 | 1.04 | 2554.13 | G300E | 11926540 | 93.58 | G300E | 0 | 0
1861 | Story36 | C50 | 40 MPa RC Column (60 cm x 60 cm) | Column | 40MPa | Concrete Rectangular | 600 | 600 | 3600 | 2900 | 1.04 | 2554.13 | G300E | 38894800 | 305.18 | G300E | 0 | 0
1862 | Story36 | C51 | 40 MPa RC Column (60 cm x 60 cm) | Column | 40MPa | Concrete Rectangular | 600 | 600 | 3600 | 2900 | 1.04 | 2554.13 | G300E | 50800266.67 | 398.6 | G300E | 0 | 0
1863 | Story36 | C52 | 40 MPa RC Column (60 cm x 60 cm) | Column | 40MPa | Concrete Rectangular | 600 | 600 | 3600 | 2900 | 1.04 | 2554.13 | G300E | 49957333.33 | 391.98 | G300E | 0 | 0
1864 | Story36 | C53 | 40 MPa RC Column (60 cm x 60 cm) | Column | 40MPa | Concrete Rectangular | 600 | 600 | 3600 | 2900 | 1.04 | 2554.13 | G300E | 49942833.33 | 391.87 | G300E | 0 | 0
1865 | Story36 | C54 | 40 MPa RC Column (60 cm x 60 cm) | Column | 40MPa | Concrete Rectangular | 600 | 600 | 3600 | 2900 | 1.04 | 2554.13 | G300E | 50836033.33 | 398.88 | G300E | 0 | 0
1866 | Story36 | C55 | 40 MPa RC Column (60 cm x 60 cm) | Column | 40MPa | Concrete Rectangular | 600 | 600 | 3600 | 2900 | 1.04 | 2554.13 | G300E | 38913166.67 | 305.33 | G300E | 0 | 0
1867 | Story36 | C56 | 40 MPa RC Column (60 cm x 60 cm) | Column | 40MPa | Concrete Rectangular | 600 | 600 | 3600 | 2900 | 1.04 | 2554.13 | G300E | 10760933.33 | 84.43 | G300E | 0 | 0
1868 | Story36 | C57 | 40 MPa RC Column (60 cm x 60 cm) | Column | 40MPa | Concrete Rectangular | 600 | 600 | 3600 | 2900 | 1.04 | 2554.13 | G300E | 12566666.67 | 98.6 | G300E | 0 | 0
1869 | Story36 | C58 | 40 MPa RC Column (60 cm x 60 cm) | Column | 40MPa | Concrete Rectangular | 600 | 600 | 3600 | 2900 | 1.04 | 2554.13 | G300E | 10750300 | 84.35 | G300E | 0 | 0
1870 | Story36 | C59 | 40 MPa RC Column (60 cm x 60 cm) | Column | 40MPa | Concrete Rectangular | 600 | 600 | 3600 | 2900 | 1.04 | 2554.13 | G300E | 13902600 | 109.08 | G300E | 0 | 0
1871 | Story36 | C6 | 40 MPa RC Column (60 cm x 60 cm) | Column | 40MPa | Concrete Rectangular | 600 | 600 | 3600 | 2900 | 1.04 | 2554.13 | G300E | 13902600 | 109.08 | G300E | 0 | 0
1872 | Story36 | C60 | 40 MPa RC Column (60 cm x 60 cm) | Column | 40MPa | Concrete Rectangular | 600 | 600 | 3600 | 2900 | 1.04 | 2554.13 | G300E | 11925960 | 93.58 | G300E | 0 | 0
1873 | Story36 | C61 | 40 MPa RC Column (60 cm x 60 cm) | Column | 40MPa | Concrete Rectangular | 600 | 600 | 3600 | 2900 | 1.04 | 2554.13 | G300E | 11924800 | 93.57 | G300E | 0 | 0
1874 | Story36 | C62 | 40 MPa RC Column (60 cm x 60 cm) | Column | 40MPa | Concrete Rectangular | 600 | 600 | 3600 | 2900 | 1.04 | 2554.13 | G300E | 13895833.33 | 109.03 | G300E | 0 | 0
1875 | Story36 | C63 | 40 MPa RC Column (60 cm x 60 cm) | Column | 40MPa | Concrete Rectangular | 600 | 600 | 3600 | 2900 | 1.04 | 2554.13 | G300E | 10759000 | 84.42 | G300E | 0 | 0
1876 | Story36 | C64 | 40 MPa RC Column (60 cm x 60 cm) | Column | 40MPa | Concrete Rectangular | 600 | 600 | 3600 | 2900 | 1.04 | 2554.13 | G300E | 12569566.67 | 98.63 | G300E | 0 | 0
1877 | Story36 | C7 | 40 MPa RC Column (60 cm x 60 cm) | Column | 40MPa | Concrete Rectangular | 600 | 600 | 3600 | 2900 | 1.04 | 2554.13 | G300E | 10751266.67 | 84.36 | G300E | 0 | 0
1878 | Story36 | C8 | 40 MPa RC Column (60 cm x 60 cm) | Column | 40MPa | Concrete Rectangular | 600 | 600 | 3600 | 2900 | 1.04 | 2554.13 | G300E | 12566666.67 | 98.6 | G300E | 0 | 0
1879 | Story36 | C9 | 40 MPa RC Column (60 cm x 60 cm) | Column | 40MPa | Concrete Rectangular | 600 | 600 | 3600 | 2900 | 1.04 | 2554.13 | G300E | 10750300 | 84.35 | G300E | 0 | 0
1880 | Story36 | D17 | 40 MPa RC Column (95 cm x 95 cm) | Column | 40MPa | Concrete Rectangular | 950 | 950 | 9025 | 30680.4 | 27.69 | 67740.82 | G300E | 1916040409.53 | 15033.96 | G300E | 0 | 0
1881 | Story36 | D18 | 40 MPa RC Column (95 cm x 95 cm) | Column | 40MPa | Concrete Rectangular | 950 | 950 | 9025 | 30680.4 | 27.69 | 67740.82 | G300E | 1916096656.93 | 15034.41 | G300E | 0 | 0
1882 | Story36 | D19 | 40 MPa RC Column (92.5 cm x 92.5 cm) | Column | 40MPa | Concrete Rectangular | 925 | 925 | 8556.3 | 30680.4 | 26.25 | 64222.43 | G300E | 1737284467.87 | 13631.38 | G300E | 0 | 0
1883 | Story36 | D20 | 40 MPa RC Column (92.5 cm x 92.5 cm) | Column | 40MPa | Concrete Rectangular | 925 | 925 | 8556.3 | 30680.4 | 26.25 | 64222.43 | G300E | 1736975959.4 | 13628.96 | G300E | 0 | 0
1884 | Story36 | D21 | 40 MPa RC Column (95 cm x 95 cm) | Column | 40MPa | Concrete Rectangular | 950 | 950 | 9025 | 30680.4 | 27.69 | 67740.82 | G300E | 1916492093.2 | 15037.51 | G300E | 0 | 0
1885 | Story36 | D22 | 40 MPa RC Column (95 cm x 95 cm) | Column | 40MPa | Concrete Rectangular | 950 | 950 | 9025 | 30680.4 | 27.69 | 67740.82 | G300E | 1915725083.2 | 15031.49 | G300E | 0 | 0
1886 | Story36 | D23 | 40 MPa RC Column (92.5 cm x 92.5 cm) | Column | 40MPa | Concrete Rectangular | 925 | 925 | 8556.3 | 30680.4 | 26.25 | 64222.43 | G300E | 1737228220.47 | 13630.94 | G300E | 0 | 0
1887 | Story36 | D24 | 40 MPa RC Column (92.5 cm x 92.5 cm) | Column | 40MPa | Concrete Rectangular | 925 | 925 | 8556.3 | 30680.4 | 26.25 | 64222.43 | G300E | 1736952096.87 | 13628.77 | G300E | 0 | 0
1888 | Story36 | D25 | 40 MPa RC Column (92.5 cm x 92.5 cm) | Column | 40MPa | Concrete Rectangular | 925 | 925 | 8556.3 | 30680.4 | 26.25 | 64222.43 | G300E | 1737596385.27 | 13633.83 | G300E | 0 | 0
1889 | Story36 | D26 | 40 MPa RC Column (92.5 cm x 92.5 cm) | Column | 40MPa | Concrete Rectangular | 925 | 925 | 8556.3 | 30680.4 | 26.25 | 64222.43 | G300E | 1737236742.8 | 13631 | G300E | 0 | 0
1890 | Story36 | D27 | 40 MPa RC Column (95 cm x 95 cm) | Column | 40MPa | Concrete Rectangular | 950 | 950 | 9025 | 30680.4 | 27.69 | 67740.82 | G300E | 1916468230.67 | 15037.32 | G300E | 0 | 0
1891 | Story36 | D28 | 40 MPa RC Column (95 cm x 95 cm) | Column | 40MPa | Concrete Rectangular | 950 | 950 | 9025 | 30680.4 | 27.69 | 67740.82 | G300E | 1915633042 | 15030.77 | G300E | 0 | 0
1892 | Story36 | D29 | 40 MPa RC Column (92.5 cm x 92.5 cm) | Column | 40MPa | Concrete Rectangular | 925 | 925 | 8556.3 | 30680.4 | 26.25 | 64222.43 | G300E | 1737606612.07 | 13633.91 | G300E | 0 | 0
1893 | Story36 | D30 | 40 MPa RC Column (92.5 cm x 92.5 cm) | Column | 40MPa | Concrete Rectangular | 925 | 925 | 8556.3 | 30680.4 | 26.25 | 64222.43 | G300E | 1737393553.73 | 13632.23 | G300E | 0 | 0
1894 | Story36 | D31 | 40 MPa RC Column (95 cm x 95 cm) | Column | 40MPa | Concrete Rectangular | 950 | 950 | 9025 | 30680.4 | 27.69 | 67740.82 | G300E | 1916280739.33 | 15035.85 | G300E | 0 | 0
1895 | Story36 | D32 | 40 MPa RC Column (95 cm x 95 cm) | Column | 40MPa | Concrete Rectangular | 950 | 950 | 9025 | 30680.4 | 27.69 | 67740.82 | G300E | 1916280739.33 | 15035.85 | G300E | 0 | 0
1896 | Story37 | C1 | 40 MPa RC Column (55 cm x 55 cm) | Column | 40MPa | Concrete Rectangular | 550 | 550 | 3025 | 2900 | 0.88 | 2146.18 | G300E | 8772500 | 68.83 | G300E | 0 | 0
1897 | Story37 | C10 | 40 MPa RC Column (55 cm x 55 cm) | Column | 40MPa | Concrete Rectangular | 550 | 550 | 3025 | 2900 | 0.88 | 2146.18 | G300E | 49306766.67 | 386.88 | G300E | 0 | 0
1898 | Story37 | C11 | 40 MPa RC Column (55 cm x 55 cm) | Column | 40MPa | Concrete Rectangular | 550 | 550 | 3025 | 2900 | 0.88 | 2146.18 | G300E | 61071100 | 479.19 | G300E | 0 | 0
1899 | Story37 | C12 | 40 MPa RC Column (55 cm x 55 cm) | Column | 40MPa | Concrete Rectangular | 550 | 550 | 3025 | 2900 | 0.88 | 2146.18 | G300E | 60656400 | 475.93 | G300E | 0 | 0
1900 | Story37 | C13 | 40 MPa RC Column (55 cm x 55 cm) | Column | 40MPa | Concrete Rectangular | 550 | 550 | 3025 | 2900 | 0.88 | 2146.18 | G300E | 60653500 | 475.91 | G300E | 0 | 0
1901 | Story37 | C14 | 40 MPa RC Column (55 cm x 55 cm) | Column | 40MPa | Concrete Rectangular | 550 | 550 | 3025 | 2900 | 0.88 | 2146.18 | G300E | 61069166.67 | 479.17 | G300E | 0 | 0
1902 | Story37 | C15 | 40 MPa RC Column (55 cm x 55 cm) | Column | 40MPa | Concrete Rectangular | 550 | 550 | 3025 | 2900 | 0.88 | 2146.18 | G300E | 49305800 | 386.87 | G300E | 0 | 0
1903 | Story37 | C16 | 40 MPa RC Column (55 cm x 55 cm) | Column | 40MPa | Concrete Rectangular | 550 | 550 | 3025 | 2900 | 0.88 | 2146.18 | G300E | 19514100 | 153.11 | G300E | 0 | 0
1904 | Story37 | C17 | 40 MPa RC Column (55 cm x 55 cm) | Column | 40MPa | Concrete Rectangular | 550 | 550 | 3025 | 2900 | 0.88 | 2146.18 | G300E | 23882466.67 | 187.39 | G300E | 0 | 0
1905 | Story37 | C18 | 40 MPa RC Column (55 cm x 55 cm) | Column | 40MPa | Concrete Rectangular | 550 | 550 | 3025 | 2900 | 0.88 | 2146.18 | G300E | 61072066.67 | 479.19 | G300E | 0 | 0
1906 | Story37 | C19 | 40 MPa RC Column (55 cm x 55 cm) | Column | 40MPa | Concrete Rectangular | 550 | 550 | 3025 | 2900 | 0.88 | 2146.18 | G300E | 67440466.67 | 529.16 | G300E | 0 | 0
1907 | Story37 | C2 | 40 MPa RC Column (55 cm x 55 cm) | Column | 40MPa | Concrete Rectangular | 550 | 550 | 3025 | 2900 | 0.88 | 2146.18 | G300E | 19513133.33 | 153.11 | G300E | 0 | 0
1908 | Story37 | C20 | 40 MPa RC Column (55 cm x 55 cm) | Column | 40MPa | Concrete Rectangular | 550 | 550 | 3025 | 2900 | 0.88 | 2146.18 | G300E | 49943800 | 391.88 | G300E | 0 | 0
1909 | Story37 | C21 | 40 MPa RC Column (55 cm x 55 cm) | Column | 40MPa | Concrete Rectangular | 550 | 550 | 3025 | 2900 | 0.88 | 2146.18 | G300E | 49930266.67 | 391.77 | G300E | 0 | 0
1910 | Story37 | C22 | 40 MPa RC Column (55 cm x 55 cm) | Column | 40MPa | Concrete Rectangular | 550 | 550 | 3025 | 2900 | 0.88 | 2146.18 | G300E | 67430800 | 529.09 | G300E | 0 | 0
1911 | Story37 | C23 | 40 MPa RC Column (55 cm x 55 cm) | Column | 40MPa | Concrete Rectangular | 550 | 550 | 3025 | 2900 | 0.88 | 2146.18 | G300E | 61068200 | 479.16 | G300E | 0 | 0
1912 | Story37 | C24 | 40 MPa RC Column (55 cm x 55 cm) | Column | 40MPa | Concrete Rectangular | 550 | 550 | 3025 | 2900 | 0.88 | 2146.18 | G300E | 23883433.33 | 187.4 | G300E | 0 | 0
1913 | Story37 | C25 | 40 MPa RC Column (55 cm x 55 cm) | Column | 40MPa | Concrete Rectangular | 550 | 550 | 3025 | 2900 | 0.88 | 2146.18 | G300E | 21274400 | 166.93 | G300E | 0 | 0
1914 | Story37 | C26 | 40 MPa RC Column (55 cm x 55 cm) | Column | 40MPa | Concrete Rectangular | 550 | 550 | 3025 | 2900 | 0.88 | 2146.18 | G300E | 60660266.67 | 475.96 | G300E | 0 | 0
1915 | Story37 | C27 | 40 MPa RC Column (55 cm x 55 cm) | Column | 40MPa | Concrete Rectangular | 550 | 550 | 3025 | 2900 | 0.88 | 2146.18 | G300E | 49951533.33 | 391.94 | G300E | 0 | 0
1916 | Story37 | C3 | 40 MPa RC Column (55 cm x 55 cm) | Column | 40MPa | Concrete Rectangular | 550 | 550 | 3025 | 2900 | 0.88 | 2146.18 | G300E | 23883433.33 | 187.4 | G300E | 0 | 0
1917 | Story37 | C30 | 40 MPa RC Column (55 cm x 55 cm) | Column | 40MPa | Concrete Rectangular | 550 | 550 | 3025 | 2900 | 0.88 | 2146.18 | G300E | 49934133.33 | 391.8 | G300E | 0 | 0
1918 | Story37 | C31 | 40 MPa RC Column (55 cm x 55 cm) | Column | 40MPa | Concrete Rectangular | 550 | 550 | 3025 | 2900 | 0.88 | 2146.18 | G300E | 60646733.33 | 475.86 | G300E | 0 | 0
1919 | Story37 | C32 | 40 MPa RC Column (55 cm x 55 cm) | Column | 40MPa | Concrete Rectangular | 550 | 550 | 3025 | 2900 | 0.88 | 2146.18 | G300E | 21273820 | 166.92 | G300E | 0 | 0
1920 | Story37 | C33 | 40 MPa RC Column (55 cm x 55 cm) | Column | 40MPa | Concrete Rectangular | 550 | 550 | 3025 | 2900 | 0.88 | 2146.18 | G300E | 21274400 | 166.93 | G300E | 0 | 0
1921 | Story37 | C34 | 40 MPa RC Column (55 cm x 55 cm) | Column | 40MPa | Concrete Rectangular | 550 | 550 | 3025 | 2900 | 0.88 | 2146.18 | G300E | 60659300 | 475.96 | G300E | 0 | 0
1922 | Story37 | C35 | 40 MPa RC Column (55 cm x 55 cm) | Column | 40MPa | Concrete Rectangular | 550 | 550 | 3025 | 2900 | 0.88 | 2146.18 | G300E | 49951533.33 | 391.94 | G300E | 0 | 0
1923 | Story37 | C38 | 40 MPa RC Column (55 cm x 55 cm) | Column | 40MPa | Concrete Rectangular | 550 | 550 | 3025 | 2900 | 0.88 | 2146.18 | G300E | 49929300 | 391.76 | G300E | 0 | 0
1924 | Story37 | C39 | 40 MPa RC Column (55 cm x 55 cm) | Column | 40MPa | Concrete Rectangular | 550 | 550 | 3025 | 2900 | 0.88 | 2146.18 | G300E | 60636100 | 475.77 | G300E | 0 | 0
1925 | Story37 | C4 | 40 MPa RC Column (55 cm x 55 cm) | Column | 40MPa | Concrete Rectangular | 550 | 550 | 3025 | 2900 | 0.88 | 2146.18 | G300E | 21274400 | 166.93 | G300E | 0 | 0
1926 | Story37 | C40 | 40 MPa RC Column (55 cm x 55 cm) | Column | 40MPa | Concrete Rectangular | 550 | 550 | 3025 | 2900 | 0.88 | 2146.18 | G300E | 21269760 | 166.89 | G300E | 0 | 0
1927 | Story37 | C41 | 40 MPa RC Column (55 cm x 55 cm) | Column | 40MPa | Concrete Rectangular | 550 | 550 | 3025 | 2900 | 0.88 | 2146.18 | G300E | 23882466.67 | 187.39 | G300E | 0 | 0
1928 | Story37 | C42 | 40 MPa RC Column (55 cm x 55 cm) | Column | 40MPa | Concrete Rectangular | 550 | 550 | 3025 | 2900 | 0.88 | 2146.18 | G300E | 61072066.67 | 479.19 | G300E | 0 | 0
1929 | Story37 | C43 | 40 MPa RC Column (55 cm x 55 cm) | Column | 40MPa | Concrete Rectangular | 550 | 550 | 3025 | 2900 | 0.88 | 2146.18 | G300E | 67439500 | 529.16 | G300E | 0 | 0
1930 | Story37 | C44 | 40 MPa RC Column (55 cm x 55 cm) | Column | 40MPa | Concrete Rectangular | 550 | 550 | 3025 | 2900 | 0.88 | 2146.18 | G300E | 49925433.33 | 391.73 | G300E | 0 | 0
1931 | Story37 | C45 | 40 MPa RC Column (55 cm x 55 cm) | Column | 40MPa | Concrete Rectangular | 550 | 550 | 3025 | 2900 | 0.88 | 2146.18 | G300E | 49907066.67 | 391.59 | G300E | 0 | 0
1932 | Story37 | C46 | 40 MPa RC Column (55 cm x 55 cm) | Column | 40MPa | Concrete Rectangular | 550 | 550 | 3025 | 2900 | 0.88 | 2146.18 | G300E | 67445300 | 529.2 | G300E | 0 | 0
1933 | Story37 | C47 | 40 MPa RC Column (55 cm x 55 cm) | Column | 40MPa | Concrete Rectangular | 550 | 550 | 3025 | 2900 | 0.88 | 2146.18 | G300E | 61106866.67 | 479.47 | G300E | 0 | 0
1934 | Story37 | C48 | 40 MPa RC Column (55 cm x 55 cm) | Column | 40MPa | Concrete Rectangular | 550 | 550 | 3025 | 2900 | 0.88 | 2146.18 | G300E | 23880533.33 | 187.38 | G300E | 0 | 0
1935 | Story37 | C49 | 40 MPa RC Column (55 cm x 55 cm) | Column | 40MPa | Concrete Rectangular | 550 | 550 | 3025 | 2900 | 0.88 | 2146.18 | G300E | 19513133.33 | 153.11 | G300E | 0 | 0
1936 | Story37 | C5 | 40 MPa RC Column (55 cm x 55 cm) | Column | 40MPa | Concrete Rectangular | 550 | 550 | 3025 | 2900 | 0.88 | 2146.18 | G300E | 21273820 | 166.92 | G300E | 0 | 0
1937 | Story37 | C50 | 40 MPa RC Column (55 cm x 55 cm) | Column | 40MPa | Concrete Rectangular | 550 | 550 | 3025 | 2900 | 0.88 | 2146.18 | G300E | 49306766.67 | 386.88 | G300E | 0 | 0
1938 | Story37 | C51 | 40 MPa RC Column (55 cm x 55 cm) | Column | 40MPa | Concrete Rectangular | 550 | 550 | 3025 | 2900 | 0.88 | 2146.18 | G300E | 61069166.67 | 479.17 | G300E | 0 | 0
1939 | Story37 | C52 | 40 MPa RC Column (55 cm x 55 cm) | Column | 40MPa | Concrete Rectangular | 550 | 550 | 3025 | 2900 | 0.88 | 2146.18 | G300E | 60641900 | 475.82 | G300E | 0 | 0
1940 | Story37 | C53 | 40 MPa RC Column (55 cm x 55 cm) | Column | 40MPa | Concrete Rectangular | 550 | 550 | 3025 | 2900 | 0.88 | 2146.18 | G300E | 60628366.67 | 475.71 | G300E | 0 | 0
1941 | Story37 | C54 | 40 MPa RC Column (55 cm x 55 cm) | Column | 40MPa | Concrete Rectangular | 550 | 550 | 3025 | 2900 | 0.88 | 2146.18 | G300E | 61103000 | 479.44 | G300E | 0 | 0
1942 | Story37 | C55 | 40 MPa RC Column (55 cm x 55 cm) | Column | 40MPa | Concrete Rectangular | 550 | 550 | 3025 | 2900 | 0.88 | 2146.18 | G300E | 49321266.67 | 386.99 | G300E | 0 | 0
1943 | Story37 | C56 | 40 MPa RC Column (55 cm x 55 cm) | Column | 40MPa | Concrete Rectangular | 550 | 550 | 3025 | 2900 | 0.88 | 2146.18 | G300E | 19536333.33 | 153.29 | G300E | 0 | 0
1944 | Story37 | C57 | 40 MPa RC Column (55 cm x 55 cm) | Column | 40MPa | Concrete Rectangular | 550 | 550 | 3025 | 2900 | 0.88 | 2146.18 | G300E | 8772500 | 68.83 | G300E | 0 | 0
1945 | Story37 | C58 | 40 MPa RC Column (55 cm x 55 cm) | Column | 40MPa | Concrete Rectangular | 550 | 550 | 3025 | 2900 | 0.88 | 2146.18 | G300E | 19514100 | 153.11 | G300E | 0 | 0
1946 | Story37 | C59 | 40 MPa RC Column (55 cm x 55 cm) | Column | 40MPa | Concrete Rectangular | 550 | 550 | 3025 | 2900 | 0.88 | 2146.18 | G300E | 23882466.67 | 187.39 | G300E | 0 | 0
1947 | Story37 | C6 | 40 MPa RC Column (55 cm x 55 cm) | Column | 40MPa | Concrete Rectangular | 550 | 550 | 3025 | 2900 | 0.88 | 2146.18 | G300E | 23883433.33 | 187.4 | G300E | 0 | 0
1948 | Story37 | C60 | 40 MPa RC Column (55 cm x 55 cm) | Column | 40MPa | Concrete Rectangular | 550 | 550 | 3025 | 2900 | 0.88 | 2146.18 | G300E | 21272660 | 166.91 | G300E | 0 | 0
1949 | Story37 | C61 | 40 MPa RC Column (55 cm x 55 cm) | Column | 40MPa | Concrete Rectangular | 550 | 550 | 3025 | 2900 | 0.88 | 2146.18 | G300E | 21269760 | 166.89 | G300E | 0 | 0
1950 | Story37 | C62 | 40 MPa RC Column (55 cm x 55 cm) | Column | 40MPa | Concrete Rectangular | 550 | 550 | 3025 | 2900 | 0.88 | 2146.18 | G300E | 23878600 | 187.36 | G300E | 0 | 0
1951 | Story37 | C63 | 40 MPa RC Column (55 cm x 55 cm) | Column | 40MPa | Concrete Rectangular | 550 | 550 | 3025 | 2900 | 0.88 | 2146.18 | G300E | 19534400 | 153.27 | G300E | 0 | 0
1952 | Story37 | C64 | 40 MPa RC Column (55 cm x 55 cm) | Column | 40MPa | Concrete Rectangular | 550 | 550 | 3025 | 2900 | 0.88 | 2146.18 | G300E | 8772500 | 68.83 | G300E | 0 | 0
1953 | Story37 | C7 | 40 MPa RC Column (55 cm x 55 cm) | Column | 40MPa | Concrete Rectangular | 550 | 550 | 3025 | 2900 | 0.88 | 2146.18 | G300E | 19516033.33 | 153.13 | G300E | 0 | 0
1954 | Story37 | C8 | 40 MPa RC Column (55 cm x 55 cm) | Column | 40MPa | Concrete Rectangular | 550 | 550 | 3025 | 2900 | 0.88 | 2146.18 | G300E | 8772500 | 68.83 | G300E | 0 | 0
1955 | Story37 | C9 | 40 MPa RC Column (55 cm x 55 cm) | Column | 40MPa | Concrete Rectangular | 550 | 550 | 3025 | 2900 | 0.88 | 2146.18 | G300E | 19513133.33 | 153.11 | G300E | 0 | 0
1956 | Story38 | C1 | 40 MPa RC Column (55 cm x 55 cm) | Column | 40MPa | Concrete Rectangular | 550 | 550 | 3025 | 2900 | 0.88 | 2146.18 | G300E | 8772500 | 68.83 | G300E | 0 | 0
1957 | Story38 | C10 | 40 MPa RC Column (55 cm x 55 cm) | Column | 40MPa | Concrete Rectangular | 550 | 550 | 3025 | 2900 | 0.88 | 2146.18 | G300E | 38814566.67 | 304.55 | G300E | 0 | 0
1958 | Story38 | C11 | 40 MPa RC Column (55 cm x 55 cm) | Column | 40MPa | Concrete Rectangular | 550 | 550 | 3025 | 2900 | 0.88 | 2146.18 | G300E | 49923500 | 391.72 | G300E | 0 | 0
1959 | Story38 | C12 | 40 MPa RC Column (55 cm x 55 cm) | Column | 40MPa | Concrete Rectangular | 550 | 550 | 3025 | 2900 | 0.88 | 2146.18 | G300E | 49499133.33 | 388.39 | G300E | 0 | 0
1960 | Story38 | C13 | 40 MPa RC Column (55 cm x 55 cm) | Column | 40MPa | Concrete Rectangular | 550 | 550 | 3025 | 2900 | 0.88 | 2146.18 | G300E | 49497200 | 388.37 | G300E | 0 | 0
1961 | Story38 | C14 | 40 MPa RC Column (55 cm x 55 cm) | Column | 40MPa | Concrete Rectangular | 550 | 550 | 3025 | 2900 | 0.88 | 2146.18 | G300E | 49920600 | 391.7 | G300E | 0 | 0
1962 | Story38 | C15 | 40 MPa RC Column (55 cm x 55 cm) | Column | 40MPa | Concrete Rectangular | 550 | 550 | 3025 | 2900 | 0.88 | 2146.18 | G300E | 38813600 | 304.55 | G300E | 0 | 0
1963 | Story38 | C16 | 40 MPa RC Column (55 cm x 55 cm) | Column | 40MPa | Concrete Rectangular | 550 | 550 | 3025 | 2900 | 0.88 | 2146.18 | G300E | 13065660 | 102.52 | G300E | 0 | 0
1964 | Story38 | C17 | 40 MPa RC Column (55 cm x 55 cm) | Column | 40MPa | Concrete Rectangular | 550 | 550 | 3025 | 2900 | 0.88 | 2146.18 | G300E | 12654633.33 | 99.29 | G300E | 0 | 0
1965 | Story38 | C18 | 40 MPa RC Column (55 cm x 55 cm) | Column | 40MPa | Concrete Rectangular | 550 | 550 | 3025 | 2900 | 0.88 | 2146.18 | G300E | 49923500 | 391.72 | G300E | 0 | 0
1966 | Story38 | C19 | 40 MPa RC Column (55 cm x 55 cm) | Column | 40MPa | Concrete Rectangular | 550 | 550 | 3025 | 2900 | 0.88 | 2146.18 | G300E | 55564966.67 | 435.98 | G300E | 0 | 0
1967 | Story38 | C2 | 40 MPa RC Column (55 cm x 55 cm) | Column | 40MPa | Concrete Rectangular | 550 | 550 | 3025 | 2900 | 0.88 | 2146.18 | G300E | 13064500 | 102.51 | G300E | 0 | 0
1968 | Story38 | C20 | 40 MPa RC Column (55 cm x 55 cm) | Column | 40MPa | Concrete Rectangular | 550 | 550 | 3025 | 2900 | 0.88 | 2146.18 | G300E | 39720333.33 | 311.66 | G300E | 0 | 0
1969 | Story38 | C21 | 40 MPa RC Column (55 cm x 55 cm) | Column | 40MPa | Concrete Rectangular | 550 | 550 | 3025 | 2900 | 0.88 | 2146.18 | G300E | 39713566.67 | 311.61 | G300E | 0 | 0
1970 | Story38 | C22 | 40 MPa RC Column (55 cm x 55 cm) | Column | 40MPa | Concrete Rectangular | 550 | 550 | 3025 | 2900 | 0.88 | 2146.18 | G300E | 55553366.67 | 435.89 | G300E | 0 | 0
1971 | Story38 | C23 | 40 MPa RC Column (55 cm x 55 cm) | Column | 40MPa | Concrete Rectangular | 550 | 550 | 3025 | 2900 | 0.88 | 2146.18 | G300E | 49920600 | 391.7 | G300E | 0 | 0
1972 | Story38 | C24 | 40 MPa RC Column (55 cm x 55 cm) | Column | 40MPa | Concrete Rectangular | 550 | 550 | 3025 | 2900 | 0.88 | 2146.18 | G300E | 12654633.33 | 99.29 | G300E | 0 | 0
1973 | Story38 | C25 | 40 MPa RC Column (55 cm x 55 cm) | Column | 40MPa | Concrete Rectangular | 550 | 550 | 3025 | 2900 | 0.88 | 2146.18 | G300E | 15190200 | 119.19 | G300E | 0 | 0
1974 | Story38 | C26 | 40 MPa RC Column (55 cm x 55 cm) | Column | 40MPa | Concrete Rectangular | 550 | 550 | 3025 | 2900 | 0.88 | 2146.18 | G300E | 49502033.33 | 388.41 | G300E | 0 | 0
1975 | Story38 | C27 | 40 MPa RC Column (55 cm x 55 cm) | Column | 40MPa | Concrete Rectangular | 550 | 550 | 3025 | 2900 | 0.88 | 2146.18 | G300E | 39727100 | 311.71 | G300E | 0 | 0
1976 | Story38 | C3 | 40 MPa RC Column (55 cm x 55 cm) | Column | 40MPa | Concrete Rectangular | 550 | 550 | 3025 | 2900 | 0.88 | 2146.18 | G300E | 12654633.33 | 99.29 | G300E | 0 | 0
1977 | Story38 | C30 | 40 MPa RC Column (55 cm x 55 cm) | Column | 40MPa | Concrete Rectangular | 550 | 550 | 3025 | 2900 | 0.88 | 2146.18 | G300E | 39709700 | 311.58 | G300E | 0 | 0
1978 | Story38 | C31 | 40 MPa RC Column (55 cm x 55 cm) | Column | 40MPa | Concrete Rectangular | 550 | 550 | 3025 | 2900 | 0.88 | 2146.18 | G300E | 49490433.33 | 388.32 | G300E | 0 | 0
1979 | Story38 | C32 | 40 MPa RC Column (55 cm x 55 cm) | Column | 40MPa | Concrete Rectangular | 550 | 550 | 3025 | 2900 | 0.88 | 2146.18 | G300E | 15188266.67 | 119.17 | G300E | 0 | 0
1980 | Story38 | C33 | 40 MPa RC Column (55 cm x 55 cm) | Column | 40MPa | Concrete Rectangular | 550 | 550 | 3025 | 2900 | 0.88 | 2146.18 | G300E | 15190200 | 119.19 | G300E | 0 | 0
1981 | Story38 | C34 | 40 MPa RC Column (55 cm x 55 cm) | Column | 40MPa | Concrete Rectangular | 550 | 550 | 3025 | 2900 | 0.88 | 2146.18 | G300E | 49502033.33 | 388.41 | G300E | 0 | 0
1982 | Story38 | C35 | 40 MPa RC Column (55 cm x 55 cm) | Column | 40MPa | Concrete Rectangular | 550 | 550 | 3025 | 2900 | 0.88 | 2146.18 | G300E | 39727100 | 311.71 | G300E | 0 | 0
1983 | Story38 | C38 | 40 MPa RC Column (55 cm x 55 cm) | Column | 40MPa | Concrete Rectangular | 550 | 550 | 3025 | 2900 | 0.88 | 2146.18 | G300E | 39707766.67 | 311.56 | G300E | 0 | 0
1984 | Story38 | C39 | 40 MPa RC Column (55 cm x 55 cm) | Column | 40MPa | Concrete Rectangular | 550 | 550 | 3025 | 2900 | 0.88 | 2146.18 | G300E | 49481733.33 | 388.25 | G300E | 0 | 0
1985 | Story38 | C4 | 40 MPa RC Column (55 cm x 55 cm) | Column | 40MPa | Concrete Rectangular | 550 | 550 | 3025 | 2900 | 0.88 | 2146.18 | G300E | 15190200 | 119.19 | G300E | 0 | 0
1986 | Story38 | C40 | 40 MPa RC Column (55 cm x 55 cm) | Column | 40MPa | Concrete Rectangular | 550 | 550 | 3025 | 2900 | 0.88 | 2146.18 | G300E | 15184400 | 119.14 | G300E | 0 | 0
1987 | Story38 | C41 | 40 MPa RC Column (55 cm x 55 cm) | Column | 40MPa | Concrete Rectangular | 550 | 550 | 3025 | 2900 | 0.88 | 2146.18 | G300E | 12654633.33 | 99.29 | G300E | 0 | 0
1988 | Story38 | C42 | 40 MPa RC Column (55 cm x 55 cm) | Column | 40MPa | Concrete Rectangular | 550 | 550 | 3025 | 2900 | 0.88 | 2146.18 | G300E | 49923500 | 391.72 | G300E | 0 | 0
1989 | Story38 | C43 | 40 MPa RC Column (55 cm x 55 cm) | Column | 40MPa | Concrete Rectangular | 550 | 550 | 3025 | 2900 | 0.88 | 2146.18 | G300E | 55562066.67 | 435.96 | G300E | 0 | 0
1990 | Story38 | C44 | 40 MPa RC Column (55 cm x 55 cm) | Column | 40MPa | Concrete Rectangular | 550 | 550 | 3025 | 2900 | 0.88 | 2146.18 | G300E | 39702933.33 | 311.52 | G300E | 0 | 0
1991 | Story38 | C45 | 40 MPa RC Column (55 cm x 55 cm) | Column | 40MPa | Concrete Rectangular | 550 | 550 | 3025 | 2900 | 0.88 | 2146.18 | G300E | 39692300 | 311.44 | G300E | 0 | 0
1992 | Story38 | C46 | 40 MPa RC Column (55 cm x 55 cm) | Column | 40MPa | Concrete Rectangular | 550 | 550 | 3025 | 2900 | 0.88 | 2146.18 | G300E | 55568833.33 | 436.01 | G300E | 0 | 0
1993 | Story38 | C47 | 40 MPa RC Column (55 cm x 55 cm) | Column | 40MPa | Concrete Rectangular | 550 | 550 | 3025 | 2900 | 0.88 | 2146.18 | G300E | 49957333.33 | 391.98 | G300E | 0 | 0
1994 | Story38 | C48 | 40 MPa RC Column (55 cm x 55 cm) | Column | 40MPa | Concrete Rectangular | 550 | 550 | 3025 | 2900 | 0.88 | 2146.18 | G300E | 12653666.67 | 99.29 | G300E | 0 | 0
1995 | Story38 | C49 | 40 MPa RC Column (55 cm x 55 cm) | Column | 40MPa | Concrete Rectangular | 550 | 550 | 3025 | 2900 | 0.88 | 2146.18 | G300E | 13066240 | 102.52 | G300E | 0 | 0
1996 | Story38 | C5 | 40 MPa RC Column (55 cm x 55 cm) | Column | 40MPa | Concrete Rectangular | 550 | 550 | 3025 | 2900 | 0.88 | 2146.18 | G300E | 15189233.33 | 119.18 | G300E | 0 | 0
1997 | Story38 | C50 | 40 MPa RC Column (55 cm x 55 cm) | Column | 40MPa | Concrete Rectangular | 550 | 550 | 3025 | 2900 | 0.88 | 2146.18 | G300E | 38814566.67 | 304.55 | G300E | 0 | 0
1998 | Story38 | C51 | 40 MPa RC Column (55 cm x 55 cm) | Column | 40MPa | Concrete Rectangular | 550 | 550 | 3025 | 2900 | 0.88 | 2146.18 | G300E | 49920600 | 391.7 | G300E | 0 | 0
1999 | Story38 | C52 | 40 MPa RC Column (55 cm x 55 cm) | Column | 40MPa | Concrete Rectangular | 550 | 550 | 3025 | 2900 | 0.88 | 2146.18 | G300E | 49486566.67 | 388.29 | G300E | 0 | 0
2000 | Story38 | C53 | 40 MPa RC Column (55 cm x 55 cm) | Column | 40MPa | Concrete Rectangular | 550 | 550 | 3025 | 2900 | 0.88 | 2146.18 | G300E | 49474000 | 388.19 | G300E | 0 | 0
2001 | Story38 | C54 | 40 MPa RC Column (55 cm x 55 cm) | Column | 40MPa | Concrete Rectangular | 550 | 550 | 3025 | 2900 | 0.88 | 2146.18 | G300E | 49954433.33 | 391.96 | G300E | 0 | 0
2002 | Story38 | C55 | 40 MPa RC Column (55 cm x 55 cm) | Column | 40MPa | Concrete Rectangular | 550 | 550 | 3025 | 2900 | 0.88 | 2146.18 | G300E | 38839700 | 304.75 | G300E | 0 | 0
2003 | Story38 | C56 | 40 MPa RC Column (55 cm x 55 cm) | Column | 40MPa | Concrete Rectangular | 550 | 550 | 3025 | 2900 | 0.88 | 2146.18 | G300E | 13080740 | 102.64 | G300E | 0 | 0
2004 | Story38 | C57 | 40 MPa RC Column (55 cm x 55 cm) | Column | 40MPa | Concrete Rectangular | 550 | 550 | 3025 | 2900 | 0.88 | 2146.18 | G300E | 8772500 | 68.83 | G300E | 0 | 0
2005 | Story38 | C58 | 40 MPa RC Column (55 cm x 55 cm) | Column | 40MPa | Concrete Rectangular | 550 | 550 | 3025 | 2900 | 0.88 | 2146.18 | G300E | 13065080 | 102.51 | G300E | 0 | 0
2006 | Story38 | C59 | 40 MPa RC Column (55 cm x 55 cm) | Column | 40MPa | Concrete Rectangular | 550 | 550 | 3025 | 2900 | 0.88 | 2146.18 | G300E | 12654633.33 | 99.29 | G300E | 0 | 0
2007 | Story38 | C6 | 40 MPa RC Column (55 cm x 55 cm) | Column | 40MPa | Concrete Rectangular | 550 | 550 | 3025 | 2900 | 0.88 | 2146.18 | G300E | 12654633.33 | 99.29 | G300E | 0 | 0
2008 | Story38 | C60 | 40 MPa RC Column (55 cm x 55 cm) | Column | 40MPa | Concrete Rectangular | 550 | 550 | 3025 | 2900 | 0.88 | 2146.18 | G300E | 15187300 | 119.17 | G300E | 0 | 0
2009 | Story38 | C61 | 40 MPa RC Column (55 cm x 55 cm) | Column | 40MPa | Concrete Rectangular | 550 | 550 | 3025 | 2900 | 0.88 | 2146.18 | G300E | 15183433.33 | 119.13 | G300E | 0 | 0
2010 | Story38 | C62 | 40 MPa RC Column (55 cm x 55 cm) | Column | 40MPa | Concrete Rectangular | 550 | 550 | 3025 | 2900 | 0.88 | 2146.18 | G300E | 12652700 | 99.28 | G300E | 0 | 0
2011 | Story38 | C63 | 40 MPa RC Column (55 cm x 55 cm) | Column | 40MPa | Concrete Rectangular | 550 | 550 | 3025 | 2900 | 0.88 | 2146.18 | G300E | 13089440 | 102.7 | G300E | 0 | 0
2012 | Story38 | C64 | 40 MPa RC Column (55 cm x 55 cm) | Column | 40MPa | Concrete Rectangular | 550 | 550 | 3025 | 2900 | 0.88 | 2146.18 | G300E | 8772500 | 68.83 | G300E | 0 | 0
2013 | Story38 | C7 | 40 MPa RC Column (55 cm x 55 cm) | Column | 40MPa | Concrete Rectangular | 550 | 550 | 3025 | 2900 | 0.88 | 2146.18 | G300E | 13066240 | 102.52 | G300E | 0 | 0
2014 | Story38 | C8 | 40 MPa RC Column (55 cm x 55 cm) | Column | 40MPa | Concrete Rectangular | 550 | 550 | 3025 | 2900 | 0.88 | 2146.18 | G300E | 8772500 | 68.83 | G300E | 0 | 0
2015 | Story38 | C9 | 40 MPa RC Column (55 cm x 55 cm) | Column | 40MPa | Concrete Rectangular | 550 | 550 | 3025 | 2900 | 0.88 | 2146.18 | G300E | 13064500 | 102.51 | G300E | 0 | 0
2016 | Story39 | C1 | 40 MPa RC Column (52.5 cm x 52.5 cm) | Column | 40MPa | Concrete Rectangular | 525 | 525 | 2756.3 | 2900 | 0.8 | 1955.5 | G300E | 7992400 | 62.71 | G300E | 0 | 0
2017 | Story39 | C10 | 40 MPa RC Column (52.5 cm x 52.5 cm) | Column | 40MPa | Concrete Rectangular | 525 | 525 | 2756.3 | 2900 | 0.8 | 1955.5 | G300E | 38041233.33 | 298.49 | G300E | 0 | 0
2018 | Story39 | C11 | 40 MPa RC Column (52.5 cm x 52.5 cm) | Column | 40MPa | Concrete Rectangular | 525 | 525 | 2756.3 | 2900 | 0.8 | 1955.5 | G300E | 48686166.67 | 382.01 | G300E | 0 | 0
2019 | Story39 | C12 | 40 MPa RC Column (52.5 cm x 52.5 cm) | Column | 40MPa | Concrete Rectangular | 525 | 525 | 2756.3 | 2900 | 0.8 | 1955.5 | G300E | 47500066.67 | 372.7 | G300E | 0 | 0
2020 | Story39 | C13 | 40 MPa RC Column (52.5 cm x 52.5 cm) | Column | 40MPa | Concrete Rectangular | 525 | 525 | 2756.3 | 2900 | 0.8 | 1955.5 | G300E | 47498133.33 | 372.69 | G300E | 0 | 0
2021 | Story39 | C14 | 40 MPa RC Column (52.5 cm x 52.5 cm) | Column | 40MPa | Concrete Rectangular | 525 | 525 | 2756.3 | 2900 | 0.8 | 1955.5 | G300E | 48683266.67 | 381.99 | G300E | 0 | 0
2022 | Story39 | C15 | 40 MPa RC Column (52.5 cm x 52.5 cm) | Column | 40MPa | Concrete Rectangular | 525 | 525 | 2756.3 | 2900 | 0.8 | 1955.5 | G300E | 38041233.33 | 298.49 | G300E | 0 | 0
2023 | Story39 | C16 | 40 MPa RC Column (52.5 cm x 52.5 cm) | Column | 40MPa | Concrete Rectangular | 525 | 525 | 2756.3 | 2900 | 0.8 | 1955.5 | G300E | 9226833.33 | 72.4 | G300E | 0 | 0
2024 | Story39 | C17 | 40 MPa RC Column (52.5 cm x 52.5 cm) | Column | 40MPa | Concrete Rectangular | 525 | 525 | 2756.3 | 2900 | 0.8 | 1955.5 | G300E | 9684840 | 75.99 | G300E | 0 | 0
2025 | Story39 | C18 | 40 MPa RC Column (52.5 cm x 52.5 cm) | Column | 40MPa | Concrete Rectangular | 525 | 525 | 2756.3 | 2900 | 0.8 | 1955.5 | G300E | 48686166.67 | 382.01 | G300E | 0 | 0
2026 | Story39 | C19 | 40 MPa RC Column (52.5 cm x 52.5 cm) | Column | 40MPa | Concrete Rectangular | 525 | 525 | 2756.3 | 2900 | 0.8 | 1955.5 | G300E | 53737000 | 421.64 | G300E | 0 | 0
2027 | Story39 | C2 | 40 MPa RC Column (52.5 cm x 52.5 cm) | Column | 40MPa | Concrete Rectangular | 525 | 525 | 2756.3 | 2900 | 0.8 | 1955.5 | G300E | 9225866.67 | 72.39 | G300E | 0 | 0
2028 | Story39 | C20 | 40 MPa RC Column (52.5 cm x 52.5 cm) | Column | 40MPa | Concrete Rectangular | 525 | 525 | 2756.3 | 2900 | 0.8 | 1955.5 | G300E | 37542433.33 | 294.57 | G300E | 0 | 0
2029 | Story39 | C21 | 40 MPa RC Column (52.5 cm x 52.5 cm) | Column | 40MPa | Concrete Rectangular | 525 | 525 | 2756.3 | 2900 | 0.8 | 1955.5 | G300E | 37532766.67 | 294.5 | G300E | 0 | 0
2030 | Story39 | C22 | 40 MPa RC Column (52.5 cm x 52.5 cm) | Column | 40MPa | Concrete Rectangular | 525 | 525 | 2756.3 | 2900 | 0.8 | 1955.5 | G300E | 53727333.33 | 421.56 | G300E | 0 | 0
2031 | Story39 | C23 | 40 MPa RC Column (52.5 cm x 52.5 cm) | Column | 40MPa | Concrete Rectangular | 525 | 525 | 2756.3 | 2900 | 0.8 | 1955.5 | G300E | 48683266.67 | 381.99 | G300E | 0 | 0
2032 | Story39 | C24 | 40 MPa RC Column (52.5 cm x 52.5 cm) | Column | 40MPa | Concrete Rectangular | 525 | 525 | 2756.3 | 2900 | 0.8 | 1955.5 | G300E | 9686000 | 76 | G300E | 0 | 0
2033 | Story39 | C25 | 40 MPa RC Column (52.5 cm x 52.5 cm) | Column | 40MPa | Concrete Rectangular | 525 | 525 | 2756.3 | 2900 | 0.8 | 1955.5 | G300E | 15979966.67 | 125.38 | G300E | 0 | 0
2034 | Story39 | C26 | 40 MPa RC Column (52.5 cm x 52.5 cm) | Column | 40MPa | Concrete Rectangular | 525 | 525 | 2756.3 | 2900 | 0.8 | 1955.5 | G300E | 47502966.67 | 372.73 | G300E | 0 | 0
2035 | Story39 | C27 | 40 MPa RC Column (52.5 cm x 52.5 cm) | Column | 40MPa | Concrete Rectangular | 525 | 525 | 2756.3 | 2900 | 0.8 | 1955.5 | G300E | 37549200 | 294.62 | G300E | 0 | 0
2036 | Story39 | C3 | 40 MPa RC Column (52.5 cm x 52.5 cm) | Column | 40MPa | Concrete Rectangular | 525 | 525 | 2756.3 | 2900 | 0.8 | 1955.5 | G300E | 9685420 | 76 | G300E | 0 | 0
2037 | Story39 | C30 | 40 MPa RC Column (52.5 cm x 52.5 cm) | Column | 40MPa | Concrete Rectangular | 525 | 525 | 2756.3 | 2900 | 0.8 | 1955.5 | G300E | 37533733.33 | 294.5 | G300E | 0 | 0
2038 | Story39 | C31 | 40 MPa RC Column (52.5 cm x 52.5 cm) | Column | 40MPa | Concrete Rectangular | 525 | 525 | 2756.3 | 2900 | 0.8 | 1955.5 | G300E | 47490400 | 372.63 | G300E | 0 | 0
2039 | Story39 | C32 | 40 MPa RC Column (52.5 cm x 52.5 cm) | Column | 40MPa | Concrete Rectangular | 525 | 525 | 2756.3 | 2900 | 0.8 | 1955.5 | G300E | 15978033.33 | 125.37 | G300E | 0 | 0
2040 | Story39 | C33 | 40 MPa RC Column (52.5 cm x 52.5 cm) | Column | 40MPa | Concrete Rectangular | 525 | 525 | 2756.3 | 2900 | 0.8 | 1955.5 | G300E | 15979966.67 | 125.38 | G300E | 0 | 0
2041 | Story39 | C34 | 40 MPa RC Column (52.5 cm x 52.5 cm) | Column | 40MPa | Concrete Rectangular | 525 | 525 | 2756.3 | 2900 | 0.8 | 1955.5 | G300E | 47502966.67 | 372.73 | G300E | 0 | 0
2042 | Story39 | C35 | 40 MPa RC Column (52.5 cm x 52.5 cm) | Column | 40MPa | Concrete Rectangular | 525 | 525 | 2756.3 | 2900 | 0.8 | 1955.5 | G300E | 37548233.33 | 294.62 | G300E | 0 | 0
2043 | Story39 | C38 | 40 MPa RC Column (52.5 cm x 52.5 cm) | Column | 40MPa | Concrete Rectangular | 525 | 525 | 2756.3 | 2900 | 0.8 | 1955.5 | G300E | 37529866.67 | 294.47 | G300E | 0 | 0
2044 | Story39 | C39 | 40 MPa RC Column (52.5 cm x 52.5 cm) | Column | 40MPa | Concrete Rectangular | 525 | 525 | 2756.3 | 2900 | 0.8 | 1955.5 | G300E | 47482666.67 | 372.57 | G300E | 0 | 0
2045 | Story39 | C4 | 40 MPa RC Column (52.5 cm x 52.5 cm) | Column | 40MPa | Concrete Rectangular | 525 | 525 | 2756.3 | 2900 | 0.8 | 1955.5 | G300E | 15979966.67 | 125.38 | G300E | 0 | 0
2046 | Story39 | C40 | 40 MPa RC Column (52.5 cm x 52.5 cm) | Column | 40MPa | Concrete Rectangular | 525 | 525 | 2756.3 | 2900 | 0.8 | 1955.5 | G300E | 15974166.67 | 125.34 | G300E | 0 | 0
2047 | Story39 | C41 | 40 MPa RC Column (52.5 cm x 52.5 cm) | Column | 40MPa | Concrete Rectangular | 525 | 525 | 2756.3 | 2900 | 0.8 | 1955.5 | G300E | 9684840 | 75.99 | G300E | 0 | 0
2048 | Story39 | C42 | 40 MPa RC Column (52.5 cm x 52.5 cm) | Column | 40MPa | Concrete Rectangular | 525 | 525 | 2756.3 | 2900 | 0.8 | 1955.5 | G300E | 48686166.67 | 382.01 | G300E | 0 | 0
2049 | Story39 | C43 | 40 MPa RC Column (52.5 cm x 52.5 cm) | Column | 40MPa | Concrete Rectangular | 525 | 525 | 2756.3 | 2900 | 0.8 | 1955.5 | G300E | 53735066.67 | 421.63 | G300E | 0 | 0
2050 | Story39 | C44 | 40 MPa RC Column (52.5 cm x 52.5 cm) | Column | 40MPa | Concrete Rectangular | 525 | 525 | 2756.3 | 2900 | 0.8 | 1955.5 | G300E | 37525033.33 | 294.44 | G300E | 0 | 0
2051 | Story39 | C45 | 40 MPa RC Column (52.5 cm x 52.5 cm) | Column | 40MPa | Concrete Rectangular | 525 | 525 | 2756.3 | 2900 | 0.8 | 1955.5 | G300E | 37512466.67 | 294.34 | G300E | 0 | 0
2052 | Story39 | C46 | 40 MPa RC Column (52.5 cm x 52.5 cm) | Column | 40MPa | Concrete Rectangular | 525 | 525 | 2756.3 | 2900 | 0.8 | 1955.5 | G300E | 53739900 | 421.66 | G300E | 0 | 0
2053 | Story39 | C47 | 40 MPa RC Column (52.5 cm x 52.5 cm) | Column | 40MPa | Concrete Rectangular | 525 | 525 | 2756.3 | 2900 | 0.8 | 1955.5 | G300E | 48717100 | 382.25 | G300E | 0 | 0
2054 | Story39 | C48 | 40 MPa RC Column (52.5 cm x 52.5 cm) | Column | 40MPa | Concrete Rectangular | 525 | 525 | 2756.3 | 2900 | 0.8 | 1955.5 | G300E | 9686000 | 76 | G300E | 0 | 0
2055 | Story39 | C49 | 40 MPa RC Column (52.5 cm x 52.5 cm) | Column | 40MPa | Concrete Rectangular | 525 | 525 | 2756.3 | 2900 | 0.8 | 1955.5 | G300E | 9226833.33 | 72.4 | G300E | 0 | 0
2056 | Story39 | C5 | 40 MPa RC Column (52.5 cm x 52.5 cm) | Column | 40MPa | Concrete Rectangular | 525 | 525 | 2756.3 | 2900 | 0.8 | 1955.5 | G300E | 15979000 | 125.38 | G300E | 0 | 0
2057 | Story39 | C50 | 40 MPa RC Column (52.5 cm x 52.5 cm) | Column | 40MPa | Concrete Rectangular | 525 | 525 | 2756.3 | 2900 | 0.8 | 1955.5 | G300E | 38041233.33 | 298.49 | G300E | 0 | 0
2058 | Story39 | C51 | 40 MPa RC Column (52.5 cm x 52.5 cm) | Column | 40MPa | Concrete Rectangular | 525 | 525 | 2756.3 | 2900 | 0.8 | 1955.5 | G300E | 48683266.67 | 381.99 | G300E | 0 | 0
2059 | Story39 | C52 | 40 MPa RC Column (52.5 cm x 52.5 cm) | Column | 40MPa | Concrete Rectangular | 525 | 525 | 2756.3 | 2900 | 0.8 | 1955.5 | G300E | 47487500 | 372.6 | G300E | 0 | 0
2060 | Story39 | C53 | 40 MPa RC Column (52.5 cm x 52.5 cm) | Column | 40MPa | Concrete Rectangular | 525 | 525 | 2756.3 | 2900 | 0.8 | 1955.5 | G300E | 47475900 | 372.51 | G300E | 0 | 0
2061 | Story39 | C54 | 40 MPa RC Column (52.5 cm x 52.5 cm) | Column | 40MPa | Concrete Rectangular | 525 | 525 | 2756.3 | 2900 | 0.8 | 1955.5 | G300E | 48713233.33 | 382.22 | G300E | 0 | 0
2062 | Story39 | C55 | 40 MPa RC Column (52.5 cm x 52.5 cm) | Column | 40MPa | Concrete Rectangular | 525 | 525 | 2756.3 | 2900 | 0.8 | 1955.5 | G300E | 38060566.67 | 298.64 | G300E | 0 | 0
2063 | Story39 | C56 | 40 MPa RC Column (52.5 cm x 52.5 cm) | Column | 40MPa | Concrete Rectangular | 525 | 525 | 2756.3 | 2900 | 0.8 | 1955.5 | G300E | 9239400 | 72.5 | G300E | 0 | 0
2064 | Story39 | C57 | 40 MPa RC Column (52.5 cm x 52.5 cm) | Column | 40MPa | Concrete Rectangular | 525 | 525 | 2756.3 | 2900 | 0.8 | 1955.5 | G300E | 7992400 | 62.71 | G300E | 0 | 0
2065 | Story39 | C58 | 40 MPa RC Column (52.5 cm x 52.5 cm) | Column | 40MPa | Concrete Rectangular | 525 | 525 | 2756.3 | 2900 | 0.8 | 1955.5 | G300E | 9226833.33 | 72.4 | G300E | 0 | 0
2066 | Story39 | C59 | 40 MPa RC Column (52.5 cm x 52.5 cm) | Column | 40MPa | Concrete Rectangular | 525 | 525 | 2756.3 | 2900 | 0.8 | 1955.5 | G300E | 9685420 | 76 | G300E | 0 | 0
2067 | Story39 | C6 | 40 MPa RC Column (52.5 cm x 52.5 cm) | Column | 40MPa | Concrete Rectangular | 525 | 525 | 2756.3 | 2900 | 0.8 | 1955.5 | G300E | 9684840 | 75.99 | G300E | 0 | 0
2068 | Story39 | C60 | 40 MPa RC Column (52.5 cm x 52.5 cm) | Column | 40MPa | Concrete Rectangular | 525 | 525 | 2756.3 | 2900 | 0.8 | 1955.5 | G300E | 15977066.67 | 125.36 | G300E | 0 | 0
2069 | Story39 | C61 | 40 MPa RC Column (52.5 cm x 52.5 cm) | Column | 40MPa | Concrete Rectangular | 525 | 525 | 2756.3 | 2900 | 0.8 | 1955.5 | G300E | 15973200 | 125.33 | G300E | 0 | 0
2070 | Story39 | C62 | 40 MPa RC Column (52.5 cm x 52.5 cm) | Column | 40MPa | Concrete Rectangular | 525 | 525 | 2756.3 | 2900 | 0.8 | 1955.5 | G300E | 9686000 | 76 | G300E | 0 | 0
2071 | Story39 | C63 | 40 MPa RC Column (52.5 cm x 52.5 cm) | Column | 40MPa | Concrete Rectangular | 525 | 525 | 2756.3 | 2900 | 0.8 | 1955.5 | G300E | 9239400 | 72.5 | G300E | 0 | 0
2072 | Story39 | C64 | 40 MPa RC Column (52.5 cm x 52.5 cm) | Column | 40MPa | Concrete Rectangular | 525 | 525 | 2756.3 | 2900 | 0.8 | 1955.5 | G300E | 7992400 | 62.71 | G300E | 0 | 0
2073 | Story39 | C7 | 40 MPa RC Column (52.5 cm x 52.5 cm) | Column | 40MPa | Concrete Rectangular | 525 | 525 | 2756.3 | 2900 | 0.8 | 1955.5 | G300E | 9226833.33 | 72.4 | G300E | 0 | 0
2074 | Story39 | C8 | 40 MPa RC Column (52.5 cm x 52.5 cm) | Column | 40MPa | Concrete Rectangular | 525 | 525 | 2756.3 | 2900 | 0.8 | 1955.5 | G300E | 7992400 | 62.71 | G300E | 0 | 0
2075 | Story39 | C9 | 40 MPa RC Column (52.5 cm x 52.5 cm) | Column | 40MPa | Concrete Rectangular | 525 | 525 | 2756.3 | 2900 | 0.8 | 1955.5 | G300E | 9226833.33 | 72.4 | G300E | 0 | 0
2076 | Story4 | C1 | 40 MPa RC Column (105 cm x 105 cm) | Column | 40MPa | Concrete Rectangular | 1050 | 1050 | 11025 | 3100 | 3.42 | 8361.47 | G300E | 34177500 | 268.17 | G300E | 0 | 0
2077 | Story4 | C10 | 40 MPa RC Column (105 cm x 105 cm) | Column | 40MPa | Concrete Rectangular | 1050 | 1050 | 11025 | 3100 | 3.42 | 8361.47 | G300E | 169480100 | 1329.8 | G300E | 0 | 0
2078 | Story4 | C11 | 40 MPa RC Column (105 cm x 105 cm) | Column | 40MPa | Concrete Rectangular | 1050 | 1050 | 11025 | 3100 | 3.42 | 8361.47 | G300E | 192405633.33 | 1509.69 | G300E | 0 | 0
2079 | Story4 | C12 | 40 MPa RC Column (105 cm x 105 cm) | Column | 40MPa | Concrete Rectangular | 1050 | 1050 | 11025 | 3100 | 3.42 | 8361.47 | G300E | 191857966.67 | 1505.39 | G300E | 0 | 0
2080 | Story4 | C13 | 40 MPa RC Column (105 cm x 105 cm) | Column | 40MPa | Concrete Rectangular | 1050 | 1050 | 11025 | 3100 | 3.42 | 8361.47 | G300E | 191852800 | 1505.35 | G300E | 0 | 0
2081 | Story4 | C14 | 40 MPa RC Column (105 cm x 105 cm) | Column | 40MPa | Concrete Rectangular | 1050 | 1050 | 11025 | 3100 | 3.42 | 8361.47 | G300E | 192400466.67 | 1509.65 | G300E | 0 | 0
2082 | Story4 | C15 | 40 MPa RC Column (105 cm x 105 cm) | Column | 40MPa | Concrete Rectangular | 1050 | 1050 | 11025 | 3100 | 3.42 | 8361.47 | G300E | 169478033.33 | 1329.79 | G300E | 0 | 0
2083 | Story4 | C16 | 40 MPa RC Column (105 cm x 105 cm) | Column | 40MPa | Concrete Rectangular | 1050 | 1050 | 11025 | 3100 | 3.42 | 8361.47 | G300E | 34177500 | 268.17 | G300E | 0 | 0
2084 | Story4 | C17 | 40 MPa RC Column (105 cm x 105 cm) | Column | 40MPa | Concrete Rectangular | 1050 | 1050 | 11025 | 3100 | 3.42 | 8361.47 | G300E | 34177500 | 268.17 | G300E | 0 | 0
2085 | Story4 | C18 | 40 MPa RC Column (105 cm x 105 cm) | Column | 40MPa | Concrete Rectangular | 1050 | 1050 | 11025 | 3100 | 3.42 | 8361.47 | G300E | 192406666.67 | 1509.69 | G300E | 0 | 0
2086 | Story4 | C19 | 40 MPa RC Column (105 cm x 105 cm) | Column | 40MPa | Concrete Rectangular | 1050 | 1050 | 11025 | 3100 | 3.42 | 8361.47 | G300E | 212085466.67 | 1664.1 | G300E | 0 | 0
2087 | Story4 | C2 | 40 MPa RC Column (105 cm x 105 cm) | Column | 40MPa | Concrete Rectangular | 1050 | 1050 | 11025 | 3100 | 3.42 | 8361.47 | G300E | 34177500 | 268.17 | G300E | 0 | 0
2088 | Story4 | C20 | 40 MPa RC Column (105 cm x 105 cm) | Column | 40MPa | Concrete Rectangular | 1050 | 1050 | 11025 | 3100 | 3.42 | 8361.47 | G300E | 184284666.67 | 1445.97 | G300E | 0 | 0
2089 | Story4 | C21 | 40 MPa RC Column (105 cm x 105 cm) | Column | 40MPa | Concrete Rectangular | 1050 | 1050 | 11025 | 3100 | 3.42 | 8361.47 | G300E | 184255733.33 | 1445.74 | G300E | 0 | 0
2090 | Story4 | C22 | 40 MPa RC Column (105 cm x 105 cm) | Column | 40MPa | Concrete Rectangular | 1050 | 1050 | 11025 | 3100 | 3.42 | 8361.47 | G300E | 212063766.67 | 1663.93 | G300E | 0 | 0
2091 | Story4 | C23 | 40 MPa RC Column (105 cm x 105 cm) | Column | 40MPa | Concrete Rectangular | 1050 | 1050 | 11025 | 3100 | 3.42 | 8361.47 | G300E | 192399433.33 | 1509.64 | G300E | 0 | 0
2092 | Story4 | C24 | 40 MPa RC Column (105 cm x 105 cm) | Column | 40MPa | Concrete Rectangular | 1050 | 1050 | 11025 | 3100 | 3.42 | 8361.47 | G300E | 34177500 | 268.17 | G300E | 0 | 0
2093 | Story4 | C25 | 40 MPa RC Column (105 cm x 105 cm) | Column | 40MPa | Concrete Rectangular | 1050 | 1050 | 11025 | 3100 | 3.42 | 8361.47 | G300E | 34177500 | 268.17 | G300E | 0 | 0
2094 | Story4 | C26 | 40 MPa RC Column (105 cm x 105 cm) | Column | 40MPa | Concrete Rectangular | 1050 | 1050 | 11025 | 3100 | 3.42 | 8361.47 | G300E | 191862100 | 1505.42 | G300E | 0 | 0
2095 | Story4 | C27 | 40 MPa RC Column (105 cm x 105 cm) | Column | 40MPa | Concrete Rectangular | 1050 | 1050 | 11025 | 3100 | 3.42 | 8361.47 | G300E | 184300166.67 | 1446.09 | G300E | 0 | 0
2096 | Story4 | C3 | 40 MPa RC Column (105 cm x 105 cm) | Column | 40MPa | Concrete Rectangular | 1050 | 1050 | 11025 | 3100 | 3.42 | 8361.47 | G300E | 34177500 | 268.17 | G300E | 0 | 0
2097 | Story4 | C30 | 40 MPa RC Column (105 cm x 105 cm) | Column | 40MPa | Concrete Rectangular | 1050 | 1050 | 11025 | 3100 | 3.42 | 8361.47 | G300E | 184246433.33 | 1445.67 | G300E | 0 | 0
2098 | Story4 | C31 | 40 MPa RC Column (105 cm x 105 cm) | Column | 40MPa | Concrete Rectangular | 1050 | 1050 | 11025 | 3100 | 3.42 | 8361.47 | G300E | 191837300 | 1505.23 | G300E | 0 | 0
2099 | Story4 | C32 | 40 MPa RC Column (105 cm x 105 cm) | Column | 40MPa | Concrete Rectangular | 1050 | 1050 | 11025 | 3100 | 3.42 | 8361.47 | G300E | 34177500 | 268.17 | G300E | 0 | 0
2100 | Story4 | C33 | 40 MPa RC Column (105 cm x 105 cm) | Column | 40MPa | Concrete Rectangular | 1050 | 1050 | 11025 | 3100 | 3.42 | 8361.47 | G300E | 34177500 | 268.17 | G300E | 0 | 0
2101 | Story4 | C34 | 40 MPa RC Column (105 cm x 105 cm) | Column | 40MPa | Concrete Rectangular | 1050 | 1050 | 11025 | 3100 | 3.42 | 8361.47 | G300E | 191862100 | 1505.42 | G300E | 0 | 0
2102 | Story4 | C35 | 40 MPa RC Column (105 cm x 105 cm) | Column | 40MPa | Concrete Rectangular | 1050 | 1050 | 11025 | 3100 | 3.42 | 8361.47 | G300E | 184300166.67 | 1446.09 | G300E | 0 | 0
2103 | Story4 | C38 | 40 MPa RC Column (105 cm x 105 cm) | Column | 40MPa | Concrete Rectangular | 1050 | 1050 | 11025 | 3100 | 3.42 | 8361.47 | G300E | 183884766.67 | 1442.83 | G300E | 0 | 0
2104 | Story4 | C39 | 40 MPa RC Column (105 cm x 105 cm) | Column | 40MPa | Concrete Rectangular | 1050 | 1050 | 11025 | 3100 | 3.42 | 8361.47 | G300E | 191774266.67 | 1504.73 | G300E | 0 | 0
2105 | Story4 | C4 | 40 MPa RC Column (105 cm x 105 cm) | Column | 40MPa | Concrete Rectangular | 1050 | 1050 | 11025 | 3100 | 3.42 | 8361.47 | G300E | 34177500 | 268.17 | G300E | 0 | 0
2106 | Story4 | C40 | 40 MPa RC Column (105 cm x 105 cm) | Column | 40MPa | Concrete Rectangular | 1050 | 1050 | 11025 | 3100 | 3.42 | 8361.47 | G300E | 34177500 | 268.17 | G300E | 0 | 0
2107 | Story4 | C41 | 40 MPa RC Column (105 cm x 105 cm) | Column | 40MPa | Concrete Rectangular | 1050 | 1050 | 11025 | 3100 | 3.42 | 8361.47 | G300E | 34177500 | 268.17 | G300E | 0 | 0
2108 | Story4 | C42 | 40 MPa RC Column (105 cm x 105 cm) | Column | 40MPa | Concrete Rectangular | 1050 | 1050 | 11025 | 3100 | 3.42 | 8361.47 | G300E | 192405633.33 | 1509.69 | G300E | 0 | 0
2109 | Story4 | C43 | 40 MPa RC Column (105 cm x 105 cm) | Column | 40MPa | Concrete Rectangular | 1050 | 1050 | 11025 | 3100 | 3.42 | 8361.47 | G300E | 212077200 | 1664.04 | G300E | 0 | 0
2110 | Story4 | C44 | 40 MPa RC Column (105 cm x 105 cm) | Column | 40MPa | Concrete Rectangular | 1050 | 1050 | 11025 | 3100 | 3.42 | 8361.47 | G300E | 184227833.33 | 1445.52 | G300E | 0 | 0
2111 | Story4 | C45 | 40 MPa RC Column (105 cm x 105 cm) | Column | 40MPa | Concrete Rectangular | 1050 | 1050 | 11025 | 3100 | 3.42 | 8361.47 | G300E | 183814500 | 1442.28 | G300E | 0 | 0
2112 | Story4 | C46 | 40 MPa RC Column (105 cm x 105 cm) | Column | 40MPa | Concrete Rectangular | 1050 | 1050 | 11025 | 3100 | 3.42 | 8361.47 | G300E | 212877000 | 1670.31 | G300E | 0 | 0
2113 | Story4 | C47 | 40 MPa RC Column (105 cm x 105 cm) | Column | 40MPa | Concrete Rectangular | 1050 | 1050 | 11025 | 3100 | 3.42 | 8361.47 | G300E | 192123533.33 | 1507.47 | G300E | 0 | 0
2114 | Story4 | C48 | 40 MPa RC Column (105 cm x 105 cm) | Column | 40MPa | Concrete Rectangular | 1050 | 1050 | 11025 | 3100 | 3.42 | 8361.47 | G300E | 34177500 | 268.17 | G300E | 0 | 0
2115 | Story4 | C49 | 40 MPa RC Column (105 cm x 105 cm) | Column | 40MPa | Concrete Rectangular | 1050 | 1050 | 11025 | 3100 | 3.42 | 8361.47 | G300E | 34177500 | 268.17 | G300E | 0 | 0
2116 | Story4 | C5 | 40 MPa RC Column (105 cm x 105 cm) | Column | 40MPa | Concrete Rectangular | 1050 | 1050 | 11025 | 3100 | 3.42 | 8361.47 | G300E | 34177500 | 268.17 | G300E | 0 | 0
2117 | Story4 | C50 | 40 MPa RC Column (105 cm x 105 cm) | Column | 40MPa | Concrete Rectangular | 1050 | 1050 | 11025 | 3100 | 3.42 | 8361.47 | G300E | 169478033.33 | 1329.79 | G300E | 0 | 0
2118 | Story4 | C51 | 40 MPa RC Column (105 cm x 105 cm) | Column | 40MPa | Concrete Rectangular | 1050 | 1050 | 11025 | 3100 | 3.42 | 8361.47 | G300E | 192399433.33 | 1509.64 | G300E | 0 | 0
2119 | Story4 | C52 | 40 MPa RC Column (105 cm x 105 cm) | Column | 40MPa | Concrete Rectangular | 1050 | 1050 | 11025 | 3100 | 3.42 | 8361.47 | G300E | 191831100 | 1505.18 | G300E | 0 | 0
2120 | Story4 | C53 | 40 MPa RC Column (105 cm x 105 cm) | Column | 40MPa | Concrete Rectangular | 1050 | 1050 | 11025 | 3100 | 3.42 | 8361.47 | G300E | 191761866.67 | 1504.63 | G300E | 0 | 0
2121 | Story4 | C54 | 40 MPa RC Column (105 cm x 105 cm) | Column | 40MPa | Concrete Rectangular | 1050 | 1050 | 11025 | 3100 | 3.42 | 8361.47 | G300E | 192107000 | 1507.34 | G300E | 0 | 0
2122 | Story4 | C55 | 40 MPa RC Column (105 cm x 105 cm) | Column | 40MPa | Concrete Rectangular | 1050 | 1050 | 11025 | 3100 | 3.42 | 8361.47 | G300E | 170201366.67 | 1335.46 | G300E | 0 | 0
2123 | Story4 | C56 | 40 MPa RC Column (105 cm x 105 cm) | Column | 40MPa | Concrete Rectangular | 1050 | 1050 | 11025 | 3100 | 3.42 | 8361.47 | G300E | 34177500 | 268.17 | G300E | 0 | 0
2124 | Story4 | C57 | 40 MPa RC Column (105 cm x 105 cm) | Column | 40MPa | Concrete Rectangular | 1050 | 1050 | 11025 | 3100 | 3.42 | 8361.47 | G300E | 34177500 | 268.17 | G300E | 0 | 0
2125 | Story4 | C58 | 40 MPa RC Column (105 cm x 105 cm) | Column | 40MPa | Concrete Rectangular | 1050 | 1050 | 11025 | 3100 | 3.42 | 8361.47 | G300E | 34177500 | 268.17 | G300E | 0 | 0
2126 | Story4 | C59 | 40 MPa RC Column (105 cm x 105 cm) | Column | 40MPa | Concrete Rectangular | 1050 | 1050 | 11025 | 3100 | 3.42 | 8361.47 | G300E | 34177500 | 268.17 | G300E | 0 | 0
2127 | Story4 | C6 | 40 MPa RC Column (105 cm x 105 cm) | Column | 40MPa | Concrete Rectangular | 1050 | 1050 | 11025 | 3100 | 3.42 | 8361.47 | G300E | 34177500 | 268.17 | G300E | 0 | 0
2128 | Story4 | C60 | 40 MPa RC Column (105 cm x 105 cm) | Column | 40MPa | Concrete Rectangular | 1050 | 1050 | 11025 | 3100 | 3.42 | 8361.47 | G300E | 34177500 | 268.17 | G300E | 0 | 0
2129 | Story4 | C61 | 40 MPa RC Column (105 cm x 105 cm) | Column | 40MPa | Concrete Rectangular | 1050 | 1050 | 11025 | 3100 | 3.42 | 8361.47 | G300E | 34177500 | 268.17 | G300E | 0 | 0
2130 | Story4 | C62 | 40 MPa RC Column (105 cm x 105 cm) | Column | 40MPa | Concrete Rectangular | 1050 | 1050 | 11025 | 3100 | 3.42 | 8361.47 | G300E | 34177500 | 268.17 | G300E | 0 | 0
2131 | Story4 | C63 | 40 MPa RC Column (105 cm x 105 cm) | Column | 40MPa | Concrete Rectangular | 1050 | 1050 | 11025 | 3100 | 3.42 | 8361.47 | G300E | 34177500 | 268.17 | G300E | 0 | 0
2132 | Story4 | C64 | 40 MPa RC Column (105 cm x 105 cm) | Column | 40MPa | Concrete Rectangular | 1050 | 1050 | 11025 | 3100 | 3.42 | 8361.47 | G300E | 34177500 | 268.17 | G300E | 0 | 0
2133 | Story4 | C7 | 40 MPa RC Column (105 cm x 105 cm) | Column | 40MPa | Concrete Rectangular | 1050 | 1050 | 11025 | 3100 | 3.42 | 8361.47 | G300E | 34177500 | 268.17 | G300E | 0 | 0
2134 | Story4 | C8 | 40 MPa RC Column (105 cm x 105 cm) | Column | 40MPa | Concrete Rectangular | 1050 | 1050 | 11025 | 3100 | 3.42 | 8361.47 | G300E | 34177500 | 268.17 | G300E | 0 | 0
2135 | Story4 | C9 | 40 MPa RC Column (105 cm x 105 cm) | Column | 40MPa | Concrete Rectangular | 1050 | 1050 | 11025 | 3100 | 3.42 | 8361.47 | G300E | 34177500 | 268.17 | G300E | 0 | 0
2136 | Story40 | C1 | 40 MPa RC Column (52.5 cm x 52.5 cm) | Column | 40MPa | Concrete Rectangular | 525 | 525 | 2756.3 | 2900 | 0.8 | 1955.5 | G300E | 7992400 | 62.71 | G300E | 0 | 0
2137 | Story40 | C10 | 40 MPa RC Column (52.5 cm x 52.5 cm) | Column | 40MPa | Concrete Rectangular | 525 | 525 | 2756.3 | 2900 | 0.8 | 1955.5 | G300E | 27984033.33 | 219.57 | G300E | 0 | 0
2138 | Story40 | C11 | 40 MPa RC Column (52.5 cm x 52.5 cm) | Column | 40MPa | Concrete Rectangular | 525 | 525 | 2756.3 | 2900 | 0.8 | 1955.5 | G300E | 38422100 | 301.47 | G300E | 0 | 0
2139 | Story40 | C12 | 40 MPa RC Column (52.5 cm x 52.5 cm) | Column | 40MPa | Concrete Rectangular | 525 | 525 | 2756.3 | 2900 | 0.8 | 1955.5 | G300E | 36242266.67 | 284.37 | G300E | 0 | 0
2140 | Story40 | C13 | 40 MPa RC Column (52.5 cm x 52.5 cm) | Column | 40MPa | Concrete Rectangular | 525 | 525 | 2756.3 | 2900 | 0.8 | 1955.5 | G300E | 36239366.67 | 284.35 | G300E | 0 | 0
2141 | Story40 | C14 | 40 MPa RC Column (52.5 cm x 52.5 cm) | Column | 40MPa | Concrete Rectangular | 525 | 525 | 2756.3 | 2900 | 0.8 | 1955.5 | G300E | 38419200 | 301.45 | G300E | 0 | 0
2142 | Story40 | C15 | 40 MPa RC Column (52.5 cm x 52.5 cm) | Column | 40MPa | Concrete Rectangular | 525 | 525 | 2756.3 | 2900 | 0.8 | 1955.5 | G300E | 27984033.33 | 219.57 | G300E | 0 | 0
2143 | Story40 | C16 | 40 MPa RC Column (52.5 cm x 52.5 cm) | Column | 40MPa | Concrete Rectangular | 525 | 525 | 2756.3 | 2900 | 0.8 | 1955.5 | G300E | 9388460 | 73.67 | G300E | 0 | 0
2144 | Story40 | C17 | 40 MPa RC Column (52.5 cm x 52.5 cm) | Column | 40MPa | Concrete Rectangular | 525 | 525 | 2756.3 | 2900 | 0.8 | 1955.5 | G300E | 7992400 | 62.71 | G300E | 0 | 0
2145 | Story40 | C18 | 40 MPa RC Column (52.5 cm x 52.5 cm) | Column | 40MPa | Concrete Rectangular | 525 | 525 | 2756.3 | 2900 | 0.8 | 1955.5 | G300E | 38422100 | 301.47 | G300E | 0 | 0
2146 | Story40 | C19 | 40 MPa RC Column (52.5 cm x 52.5 cm) | Column | 40MPa | Concrete Rectangular | 525 | 525 | 2756.3 | 2900 | 0.8 | 1955.5 | G300E | 41559900 | 326.09 | G300E | 0 | 0
2147 | Story40 | C2 | 40 MPa RC Column (52.5 cm x 52.5 cm) | Column | 40MPa | Concrete Rectangular | 525 | 525 | 2756.3 | 2900 | 0.8 | 1955.5 | G300E | 9387880 | 73.66 | G300E | 0 | 0
2148 | Story40 | C20 | 40 MPa RC Column (52.5 cm x 52.5 cm) | Column | 40MPa | Concrete Rectangular | 525 | 525 | 2756.3 | 2900 | 0.8 | 1955.5 | G300E | 28062333.33 | 220.19 | G300E | 0 | 0
2149 | Story40 | C21 | 40 MPa RC Column (52.5 cm x 52.5 cm) | Column | 40MPa | Concrete Rectangular | 525 | 525 | 2756.3 | 2900 | 0.8 | 1955.5 | G300E | 28056533.33 | 220.14 | G300E | 0 | 0
2150 | Story40 | C22 | 40 MPa RC Column (52.5 cm x 52.5 cm) | Column | 40MPa | Concrete Rectangular | 525 | 525 | 2756.3 | 2900 | 0.8 | 1955.5 | G300E | 41551200 | 326.03 | G300E | 0 | 0
2151 | Story40 | C23 | 40 MPa RC Column (52.5 cm x 52.5 cm) | Column | 40MPa | Concrete Rectangular | 525 | 525 | 2756.3 | 2900 | 0.8 | 1955.5 | G300E | 38419200 | 301.45 | G300E | 0 | 0
2152 | Story40 | C24 | 40 MPa RC Column (52.5 cm x 52.5 cm) | Column | 40MPa | Concrete Rectangular | 525 | 525 | 2756.3 | 2900 | 0.8 | 1955.5 | G300E | 7992400 | 62.71 | G300E | 0 | 0
2153 | Story40 | C25 | 40 MPa RC Column (52.5 cm x 52.5 cm) | Column | 40MPa | Concrete Rectangular | 525 | 525 | 2756.3 | 2900 | 0.8 | 1955.5 | G300E | 10410033.33 | 81.68 | G300E | 0 | 0
2154 | Story40 | C26 | 40 MPa RC Column (52.5 cm x 52.5 cm) | Column | 40MPa | Concrete Rectangular | 525 | 525 | 2756.3 | 2900 | 0.8 | 1955.5 | G300E | 36244200 | 284.39 | G300E | 0 | 0
2155 | Story40 | C27 | 40 MPa RC Column (52.5 cm x 52.5 cm) | Column | 40MPa | Concrete Rectangular | 525 | 525 | 2756.3 | 2900 | 0.8 | 1955.5 | G300E | 28068133.33 | 220.23 | G300E | 0 | 0
2156 | Story40 | C3 | 40 MPa RC Column (52.5 cm x 52.5 cm) | Column | 40MPa | Concrete Rectangular | 525 | 525 | 2756.3 | 2900 | 0.8 | 1955.5 | G300E | 7992400 | 62.71 | G300E | 0 | 0
2157 | Story40 | C30 | 40 MPa RC Column (52.5 cm x 52.5 cm) | Column | 40MPa | Concrete Rectangular | 525 | 525 | 2756.3 | 2900 | 0.8 | 1955.5 | G300E | 28052666.67 | 220.11 | G300E | 0 | 0
2158 | Story40 | C31 | 40 MPa RC Column (52.5 cm x 52.5 cm) | Column | 40MPa | Concrete Rectangular | 525 | 525 | 2756.3 | 2900 | 0.8 | 1955.5 | G300E | 36231633.33 | 284.29 | G300E | 0 | 0
2159 | Story40 | C32 | 40 MPa RC Column (52.5 cm x 52.5 cm) | Column | 40MPa | Concrete Rectangular | 525 | 525 | 2756.3 | 2900 | 0.8 | 1955.5 | G300E | 10409066.67 | 81.67 | G300E | 0 | 0
2160 | Story40 | C33 | 40 MPa RC Column (52.5 cm x 52.5 cm) | Column | 40MPa | Concrete Rectangular | 525 | 525 | 2756.3 | 2900 | 0.8 | 1955.5 | G300E | 10410033.33 | 81.68 | G300E | 0 | 0
2161 | Story40 | C34 | 40 MPa RC Column (52.5 cm x 52.5 cm) | Column | 40MPa | Concrete Rectangular | 525 | 525 | 2756.3 | 2900 | 0.8 | 1955.5 | G300E | 36244200 | 284.39 | G300E | 0 | 0
2162 | Story40 | C35 | 40 MPa RC Column (52.5 cm x 52.5 cm) | Column | 40MPa | Concrete Rectangular | 525 | 525 | 2756.3 | 2900 | 0.8 | 1955.5 | G300E | 28068133.33 | 220.23 | G300E | 0 | 0
2163 | Story40 | C38 | 40 MPa RC Column (52.5 cm x 52.5 cm) | Column | 40MPa | Concrete Rectangular | 525 | 525 | 2756.3 | 2900 | 0.8 | 1955.5 | G300E | 28051700 | 220.1 | G300E | 0 | 0
2164 | Story40 | C39 | 40 MPa RC Column (52.5 cm x 52.5 cm) | Column | 40MPa | Concrete Rectangular | 525 | 525 | 2756.3 | 2900 | 0.8 | 1955.5 | G300E | 36222933.33 | 284.22 | G300E | 0 | 0
2165 | Story40 | C4 | 40 MPa RC Column (52.5 cm x 52.5 cm) | Column | 40MPa | Concrete Rectangular | 525 | 525 | 2756.3 | 2900 | 0.8 | 1955.5 | G300E | 10410033.33 | 81.68 | G300E | 0 | 0
2166 | Story40 | C40 | 40 MPa RC Column (52.5 cm x 52.5 cm) | Column | 40MPa | Concrete Rectangular | 525 | 525 | 2756.3 | 2900 | 0.8 | 1955.5 | G300E | 10407133.33 | 81.66 | G300E | 0 | 0
2167 | Story40 | C41 | 40 MPa RC Column (52.5 cm x 52.5 cm) | Column | 40MPa | Concrete Rectangular | 525 | 525 | 2756.3 | 2900 | 0.8 | 1955.5 | G300E | 7992400 | 62.71 | G300E | 0 | 0
2168 | Story40 | C42 | 40 MPa RC Column (52.5 cm x 52.5 cm) | Column | 40MPa | Concrete Rectangular | 525 | 525 | 2756.3 | 2900 | 0.8 | 1955.5 | G300E | 38422100 | 301.47 | G300E | 0 | 0
2169 | Story40 | C43 | 40 MPa RC Column (52.5 cm x 52.5 cm) | Column | 40MPa | Concrete Rectangular | 525 | 525 | 2756.3 | 2900 | 0.8 | 1955.5 | G300E | 41557000 | 326.07 | G300E | 0 | 0
2170 | Story40 | C44 | 40 MPa RC Column (52.5 cm x 52.5 cm) | Column | 40MPa | Concrete Rectangular | 525 | 525 | 2756.3 | 2900 | 0.8 | 1955.5 | G300E | 28046866.67 | 220.07 | G300E | 0 | 0
2171 | Story40 | C45 | 40 MPa RC Column (52.5 cm x 52.5 cm) | Column | 40MPa | Concrete Rectangular | 525 | 525 | 2756.3 | 2900 | 0.8 | 1955.5 | G300E | 28039133.33 | 220.01 | G300E | 0 | 0
2172 | Story40 | C46 | 40 MPa RC Column (52.5 cm x 52.5 cm) | Column | 40MPa | Concrete Rectangular | 525 | 525 | 2756.3 | 2900 | 0.8 | 1955.5 | G300E | 41561833.33 | 326.11 | G300E | 0 | 0
2173 | Story40 | C47 | 40 MPa RC Column (52.5 cm x 52.5 cm) | Column | 40MPa | Concrete Rectangular | 525 | 525 | 2756.3 | 2900 | 0.8 | 1955.5 | G300E | 38457866.67 | 301.75 | G300E | 0 | 0
2174 | Story40 | C48 | 40 MPa RC Column (52.5 cm x 52.5 cm) | Column | 40MPa | Concrete Rectangular | 525 | 525 | 2756.3 | 2900 | 0.8 | 1955.5 | G300E | 7992400 | 62.71 | G300E | 0 | 0
2175 | Story40 | C49 | 40 MPa RC Column (52.5 cm x 52.5 cm) | Column | 40MPa | Concrete Rectangular | 525 | 525 | 2756.3 | 2900 | 0.8 | 1955.5 | G300E | 9387880 | 73.66 | G300E | 0 | 0
2176 | Story40 | C5 | 40 MPa RC Column (52.5 cm x 52.5 cm) | Column | 40MPa | Concrete Rectangular | 525 | 525 | 2756.3 | 2900 | 0.8 | 1955.5 | G300E | 10410033.33 | 81.68 | G300E | 0 | 0
2177 | Story40 | C50 | 40 MPa RC Column (52.5 cm x 52.5 cm) | Column | 40MPa | Concrete Rectangular | 525 | 525 | 2756.3 | 2900 | 0.8 | 1955.5 | G300E | 27984033.33 | 219.57 | G300E | 0 | 0
2178 | Story40 | C51 | 40 MPa RC Column (52.5 cm x 52.5 cm) | Column | 40MPa | Concrete Rectangular | 525 | 525 | 2756.3 | 2900 | 0.8 | 1955.5 | G300E | 38420166.67 | 301.46 | G300E | 0 | 0
2179 | Story40 | C52 | 40 MPa RC Column (52.5 cm x 52.5 cm) | Column | 40MPa | Concrete Rectangular | 525 | 525 | 2756.3 | 2900 | 0.8 | 1955.5 | G300E | 36227766.67 | 284.26 | G300E | 0 | 0
2180 | Story40 | C53 | 40 MPa RC Column (52.5 cm x 52.5 cm) | Column | 40MPa | Concrete Rectangular | 525 | 525 | 2756.3 | 2900 | 0.8 | 1955.5 | G300E | 36216166.67 | 284.17 | G300E | 0 | 0
2181 | Story40 | C54 | 40 MPa RC Column (52.5 cm x 52.5 cm) | Column | 40MPa | Concrete Rectangular | 525 | 525 | 2756.3 | 2900 | 0.8 | 1955.5 | G300E | 38454966.67 | 301.73 | G300E | 0 | 0
2182 | Story40 | C55 | 40 MPa RC Column (52.5 cm x 52.5 cm) | Column | 40MPa | Concrete Rectangular | 525 | 525 | 2756.3 | 2900 | 0.8 | 1955.5 | G300E | 28003366.67 | 219.72 | G300E | 0 | 0
2183 | Story40 | C56 | 40 MPa RC Column (52.5 cm x 52.5 cm) | Column | 40MPa | Concrete Rectangular | 525 | 525 | 2756.3 | 2900 | 0.8 | 1955.5 | G300E | 9408180 | 73.82 | G300E | 0 | 0
2184 | Story40 | C57 | 40 MPa RC Column (52.5 cm x 52.5 cm) | Column | 40MPa | Concrete Rectangular | 525 | 525 | 2756.3 | 2900 | 0.8 | 1955.5 | G300E | 7992400 | 62.71 | G300E | 0 | 0
2185 | Story40 | C58 | 40 MPa RC Column (52.5 cm x 52.5 cm) | Column | 40MPa | Concrete Rectangular | 525 | 525 | 2756.3 | 2900 | 0.8 | 1955.5 | G300E | 9388460 | 73.67 | G300E | 0 | 0
2186 | Story40 | C59 | 40 MPa RC Column (52.5 cm x 52.5 cm) | Column | 40MPa | Concrete Rectangular | 525 | 525 | 2756.3 | 2900 | 0.8 | 1955.5 | G300E | 7992400 | 62.71 | G300E | 0 | 0
2187 | Story40 | C6 | 40 MPa RC Column (52.5 cm x 52.5 cm) | Column | 40MPa | Concrete Rectangular | 525 | 525 | 2756.3 | 2900 | 0.8 | 1955.5 | G300E | 7992400 | 62.71 | G300E | 0 | 0
2188 | Story40 | C60 | 40 MPa RC Column (52.5 cm x 52.5 cm) | Column | 40MPa | Concrete Rectangular | 525 | 525 | 2756.3 | 2900 | 0.8 | 1955.5 | G300E | 10409066.67 | 81.67 | G300E | 0 | 0
2189 | Story40 | C61 | 40 MPa RC Column (52.5 cm x 52.5 cm) | Column | 40MPa | Concrete Rectangular | 525 | 525 | 2756.3 | 2900 | 0.8 | 1955.5 | G300E | 10407133.33 | 81.66 | G300E | 0 | 0
2190 | Story40 | C62 | 40 MPa RC Column (52.5 cm x 52.5 cm) | Column | 40MPa | Concrete Rectangular | 525 | 525 | 2756.3 | 2900 | 0.8 | 1955.5 | G300E | 7992400 | 62.71 | G300E | 0 | 0
2191 | Story40 | C63 | 40 MPa RC Column (52.5 cm x 52.5 cm) | Column | 40MPa | Concrete Rectangular | 525 | 525 | 2756.3 | 2900 | 0.8 | 1955.5 | G300E | 9407600 | 73.82 | G300E | 0 | 0
2192 | Story40 | C64 | 40 MPa RC Column (52.5 cm x 52.5 cm) | Column | 40MPa | Concrete Rectangular | 525 | 525 | 2756.3 | 2900 | 0.8 | 1955.5 | G300E | 7992400 | 62.71 | G300E | 0 | 0
2193 | Story40 | C7 | 40 MPa RC Column (52.5 cm x 52.5 cm) | Column | 40MPa | Concrete Rectangular | 525 | 525 | 2756.3 | 2900 | 0.8 | 1955.5 | G300E | 9387880 | 73.66 | G300E | 0 | 0
2194 | Story40 | C8 | 40 MPa RC Column (52.5 cm x 52.5 cm) | Column | 40MPa | Concrete Rectangular | 525 | 525 | 2756.3 | 2900 | 0.8 | 1955.5 | G300E | 7992400 | 62.71 | G300E | 0 | 0
2195 | Story40 | C9 | 40 MPa RC Column (52.5 cm x 52.5 cm) | Column | 40MPa | Concrete Rectangular | 525 | 525 | 2756.3 | 2900 | 0.8 | 1955.5 | G300E | 9387880 | 73.66 | G300E | 0 | 0
2196 | Story41 | C1 | 40 MPa RC Column (47.5 cm x 47.5 cm) | Column | 40MPa | Concrete Rectangular | 475 | 475 | 2256.3 | 2900 | 0.65 | 1600.76 | G300E | 12653666.67 | 99.29 | G300E | 0 | 0
2197 | Story41 | C10 | 40 MPa RC Column (47.5 cm x 47.5 cm) | Column | 40MPa | Concrete Rectangular | 475 | 475 | 2256.3 | 2900 | 0.65 | 1600.76 | G300E | 36344733.33 | 285.17 | G300E | 0 | 0
2198 | Story41 | C11 | 40 MPa RC Column (47.5 cm x 47.5 cm) | Column | 40MPa | Concrete Rectangular | 475 | 475 | 2256.3 | 2900 | 0.65 | 1600.76 | G300E | 45402400 | 356.24 | G300E | 0 | 0
2199 | Story41 | C12 | 40 MPa RC Column (47.5 cm x 47.5 cm) | Column | 40MPa | Concrete Rectangular | 475 | 475 | 2256.3 | 2900 | 0.65 | 1600.76 | G300E | 44574933.33 | 349.75 | G300E | 0 | 0
2200 | Story41 | C13 | 40 MPa RC Column (47.5 cm x 47.5 cm) | Column | 40MPa | Concrete Rectangular | 475 | 475 | 2256.3 | 2900 | 0.65 | 1600.76 | G300E | 44573000 | 349.74 | G300E | 0 | 0
2201 | Story41 | C14 | 40 MPa RC Column (47.5 cm x 47.5 cm) | Column | 40MPa | Concrete Rectangular | 475 | 475 | 2256.3 | 2900 | 0.65 | 1600.76 | G300E | 45398533.33 | 356.21 | G300E | 0 | 0
2202 | Story41 | C15 | 40 MPa RC Column (47.5 cm x 47.5 cm) | Column | 40MPa | Concrete Rectangular | 475 | 475 | 2256.3 | 2900 | 0.65 | 1600.76 | G300E | 36344733.33 | 285.17 | G300E | 0 | 0
2203 | Story41 | C16 | 40 MPa RC Column (47.5 cm x 47.5 cm) | Column | 40MPa | Concrete Rectangular | 475 | 475 | 2256.3 | 2900 | 0.65 | 1600.76 | G300E | 13465666.67 | 105.66 | G300E | 0 | 0
2204 | Story41 | C17 | 40 MPa RC Column (47.5 cm x 47.5 cm) | Column | 40MPa | Concrete Rectangular | 475 | 475 | 2256.3 | 2900 | 0.65 | 1600.76 | G300E | 18367633.33 | 144.12 | G300E | 0 | 0
2205 | Story41 | C18 | 40 MPa RC Column (47.5 cm x 47.5 cm) | Column | 40MPa | Concrete Rectangular | 475 | 475 | 2256.3 | 2900 | 0.65 | 1600.76 | G300E | 45402400 | 356.24 | G300E | 0 | 0
2206 | Story41 | C19 | 40 MPa RC Column (47.5 cm x 47.5 cm) | Column | 40MPa | Concrete Rectangular | 475 | 475 | 2256.3 | 2900 | 0.65 | 1600.76 | G300E | 48410666.67 | 379.85 | G300E | 0 | 0
2207 | Story41 | C2 | 40 MPa RC Column (47.5 cm x 47.5 cm) | Column | 40MPa | Concrete Rectangular | 475 | 475 | 2256.3 | 2900 | 0.65 | 1600.76 | G300E | 13464700 | 105.65 | G300E | 0 | 0
2208 | Story41 | C20 | 40 MPa RC Column (47.5 cm x 47.5 cm) | Column | 40MPa | Concrete Rectangular | 475 | 475 | 2256.3 | 2900 | 0.65 | 1600.76 | G300E | 36617333.33 | 287.31 | G300E | 0 | 0
2209 | Story41 | C21 | 40 MPa RC Column (47.5 cm x 47.5 cm) | Column | 40MPa | Concrete Rectangular | 475 | 475 | 2256.3 | 2900 | 0.65 | 1600.76 | G300E | 36613466.67 | 287.28 | G300E | 0 | 0
2210 | Story41 | C22 | 40 MPa RC Column (47.5 cm x 47.5 cm) | Column | 40MPa | Concrete Rectangular | 475 | 475 | 2256.3 | 2900 | 0.65 | 1600.76 | G300E | 48401966.67 | 379.78 | G300E | 0 | 0
2211 | Story41 | C23 | 40 MPa RC Column (47.5 cm x 47.5 cm) | Column | 40MPa | Concrete Rectangular | 475 | 475 | 2256.3 | 2900 | 0.65 | 1600.76 | G300E | 45398533.33 | 356.21 | G300E | 0 | 0
2212 | Story41 | C24 | 40 MPa RC Column (47.5 cm x 47.5 cm) | Column | 40MPa | Concrete Rectangular | 475 | 475 | 2256.3 | 2900 | 0.65 | 1600.76 | G300E | 18367633.33 | 144.12 | G300E | 0 | 0
2213 | Story41 | C25 | 40 MPa RC Column (47.5 cm x 47.5 cm) | Column | 40MPa | Concrete Rectangular | 475 | 475 | 2256.3 | 2900 | 0.65 | 1600.76 | G300E | 16843780 | 132.16 | G300E | 152627 | 1.2
2214 | Story41 | C26 | 40 MPa RC Column (47.5 cm x 47.5 cm) | Column | 40MPa | Concrete Rectangular | 475 | 475 | 2256.3 | 2900 | 0.65 | 1600.76 | G300E | 44577833.33 | 349.77 | G300E | 0 | 0
2215 | Story41 | C27 | 40 MPa RC Column (47.5 cm x 47.5 cm) | Column | 40MPa | Concrete Rectangular | 475 | 475 | 2256.3 | 2900 | 0.65 | 1600.76 | G300E | 36622166.67 | 287.35 | G300E | 0 | 0
2216 | Story41 | C3 | 40 MPa RC Column (47.5 cm x 47.5 cm) | Column | 40MPa | Concrete Rectangular | 475 | 475 | 2256.3 | 2900 | 0.65 | 1600.76 | G300E | 18367633.33 | 144.12 | G300E | 0 | 0
2217 | Story41 | C30 | 40 MPa RC Column (47.5 cm x 47.5 cm) | Column | 40MPa | Concrete Rectangular | 475 | 475 | 2256.3 | 2900 | 0.65 | 1600.76 | G300E | 36607666.67 | 287.24 | G300E | 0 | 0
2218 | Story41 | C31 | 40 MPa RC Column (47.5 cm x 47.5 cm) | Column | 40MPa | Concrete Rectangular | 475 | 475 | 2256.3 | 2900 | 0.65 | 1600.76 | G300E | 44567200 | 349.69 | G300E | 0 | 0
2219 | Story41 | C32 | 40 MPa RC Column (47.5 cm x 47.5 cm) | Column | 40MPa | Concrete Rectangular | 475 | 475 | 2256.3 | 2900 | 0.65 | 1600.76 | G300E | 16843200 | 132.16 | G300E | 152627 | 1.2
2220 | Story41 | C33 | 40 MPa RC Column (47.5 cm x 47.5 cm) | Column | 40MPa | Concrete Rectangular | 475 | 475 | 2256.3 | 2900 | 0.65 | 1600.76 | G300E | 16843780 | 132.16 | G300E | 152627 | 1.2
2221 | Story41 | C34 | 40 MPa RC Column (47.5 cm x 47.5 cm) | Column | 40MPa | Concrete Rectangular | 475 | 475 | 2256.3 | 2900 | 0.65 | 1600.76 | G300E | 44577833.33 | 349.77 | G300E | 0 | 0
2222 | Story41 | C35 | 40 MPa RC Column (47.5 cm x 47.5 cm) | Column | 40MPa | Concrete Rectangular | 475 | 475 | 2256.3 | 2900 | 0.65 | 1600.76 | G300E | 36622166.67 | 287.35 | G300E | 0 | 0
2223 | Story41 | C38 | 40 MPa RC Column (47.5 cm x 47.5 cm) | Column | 40MPa | Concrete Rectangular | 475 | 475 | 2256.3 | 2900 | 0.65 | 1600.76 | G300E | 36607666.67 | 287.24 | G300E | 0 | 0
2224 | Story41 | C39 | 40 MPa RC Column (47.5 cm x 47.5 cm) | Column | 40MPa | Concrete Rectangular | 475 | 475 | 2256.3 | 2900 | 0.65 | 1600.76 | G300E | 44558500 | 349.62 | G300E | 0 | 0
2225 | Story41 | C4 | 40 MPa RC Column (47.5 cm x 47.5 cm) | Column | 40MPa | Concrete Rectangular | 475 | 475 | 2256.3 | 2900 | 0.65 | 1600.76 | G300E | 16843780 | 132.16 | G300E | 152627 | 1.2
2226 | Story41 | C40 | 40 MPa RC Column (47.5 cm x 47.5 cm) | Column | 40MPa | Concrete Rectangular | 475 | 475 | 2256.3 | 2900 | 0.65 | 1600.76 | G300E | 16839720 | 132.13 | G300E | 152627 | 1.2
2227 | Story41 | C41 | 40 MPa RC Column (47.5 cm x 47.5 cm) | Column | 40MPa | Concrete Rectangular | 475 | 475 | 2256.3 | 2900 | 0.65 | 1600.76 | G300E | 18367633.33 | 144.12 | G300E | 0 | 0
2228 | Story41 | C42 | 40 MPa RC Column (47.5 cm x 47.5 cm) | Column | 40MPa | Concrete Rectangular | 475 | 475 | 2256.3 | 2900 | 0.65 | 1600.76 | G300E | 45402400 | 356.24 | G300E | 0 | 0
2229 | Story41 | C43 | 40 MPa RC Column (47.5 cm x 47.5 cm) | Column | 40MPa | Concrete Rectangular | 475 | 475 | 2256.3 | 2900 | 0.65 | 1600.76 | G300E | 48408733.33 | 379.83 | G300E | 0 | 0
2230 | Story41 | C44 | 40 MPa RC Column (47.5 cm x 47.5 cm) | Column | 40MPa | Concrete Rectangular | 475 | 475 | 2256.3 | 2900 | 0.65 | 1600.76 | G300E | 36600900 | 287.18 | G300E | 0 | 0
2231 | Story41 | C45 | 40 MPa RC Column (47.5 cm x 47.5 cm) | Column | 40MPa | Concrete Rectangular | 475 | 475 | 2256.3 | 2900 | 0.65 | 1600.76 | G300E | 36598000 | 287.16 | G300E | 0 | 0
2232 | Story41 | C46 | 40 MPa RC Column (47.5 cm x 47.5 cm) | Column | 40MPa | Concrete Rectangular | 475 | 475 | 2256.3 | 2900 | 0.65 | 1600.76 | G300E | 48410666.67 | 379.85 | G300E | 0 | 0
2233 | Story41 | C47 | 40 MPa RC Column (47.5 cm x 47.5 cm) | Column | 40MPa | Concrete Rectangular | 475 | 475 | 2256.3 | 2900 | 0.65 | 1600.76 | G300E | 45435266.67 | 356.5 | G300E | 0 | 0
2234 | Story41 | C48 | 40 MPa RC Column (47.5 cm x 47.5 cm) | Column | 40MPa | Concrete Rectangular | 475 | 475 | 2256.3 | 2900 | 0.65 | 1600.76 | G300E | 18359900 | 144.06 | G300E | 0 | 0
2235 | Story41 | C49 | 40 MPa RC Column (47.5 cm x 47.5 cm) | Column | 40MPa | Concrete Rectangular | 475 | 475 | 2256.3 | 2900 | 0.65 | 1600.76 | G300E | 13464700 | 105.65 | G300E | 0 | 0
2236 | Story41 | C5 | 40 MPa RC Column (47.5 cm x 47.5 cm) | Column | 40MPa | Concrete Rectangular | 475 | 475 | 2256.3 | 2900 | 0.65 | 1600.76 | G300E | 16844360 | 132.17 | G300E | 152627 | 1.2
2237 | Story41 | C50 | 40 MPa RC Column (47.5 cm x 47.5 cm) | Column | 40MPa | Concrete Rectangular | 475 | 475 | 2256.3 | 2900 | 0.65 | 1600.76 | G300E | 36344733.33 | 285.17 | G300E | 0 | 0
2238 | Story41 | C51 | 40 MPa RC Column (47.5 cm x 47.5 cm) | Column | 40MPa | Concrete Rectangular | 475 | 475 | 2256.3 | 2900 | 0.65 | 1600.76 | G300E | 45399500 | 356.22 | G300E | 0 | 0
2239 | Story41 | C52 | 40 MPa RC Column (47.5 cm x 47.5 cm) | Column | 40MPa | Concrete Rectangular | 475 | 475 | 2256.3 | 2900 | 0.65 | 1600.76 | G300E | 44562366.67 | 349.65 | G300E | 0 | 0
2240 | Story41 | C53 | 40 MPa RC Column (47.5 cm x 47.5 cm) | Column | 40MPa | Concrete Rectangular | 475 | 475 | 2256.3 | 2900 | 0.65 | 1600.76 | G300E | 44551733.33 | 349.57 | G300E | 0 | 0
2241 | Story41 | C54 | 40 MPa RC Column (47.5 cm x 47.5 cm) | Column | 40MPa | Concrete Rectangular | 475 | 475 | 2256.3 | 2900 | 0.65 | 1600.76 | G300E | 45432366.67 | 356.48 | G300E | 0 | 0
2242 | Story41 | C55 | 40 MPa RC Column (47.5 cm x 47.5 cm) | Column | 40MPa | Concrete Rectangular | 475 | 475 | 2256.3 | 2900 | 0.65 | 1600.76 | G300E | 36366000 | 285.34 | G300E | 0 | 0
2243 | Story41 | C56 | 40 MPa RC Column (47.5 cm x 47.5 cm) | Column | 40MPa | Concrete Rectangular | 475 | 475 | 2256.3 | 2900 | 0.65 | 1600.76 | G300E | 13485000 | 105.81 | G300E | 0 | 0
2244 | Story41 | C57 | 40 MPa RC Column (47.5 cm x 47.5 cm) | Column | 40MPa | Concrete Rectangular | 475 | 475 | 2256.3 | 2900 | 0.65 | 1600.76 | G300E | 12654633.33 | 99.29 | G300E | 0 | 0
2245 | Story41 | C58 | 40 MPa RC Column (47.5 cm x 47.5 cm) | Column | 40MPa | Concrete Rectangular | 475 | 475 | 2256.3 | 2900 | 0.65 | 1600.76 | G300E | 13464700 | 105.65 | G300E | 0 | 0
2246 | Story41 | C59 | 40 MPa RC Column (47.5 cm x 47.5 cm) | Column | 40MPa | Concrete Rectangular | 475 | 475 | 2256.3 | 2900 | 0.65 | 1600.76 | G300E | 18366666.67 | 144.11 | G300E | 0 | 0
2247 | Story41 | C6 | 40 MPa RC Column (47.5 cm x 47.5 cm) | Column | 40MPa | Concrete Rectangular | 475 | 475 | 2256.3 | 2900 | 0.65 | 1600.76 | G300E | 18367633.33 | 144.12 | G300E | 0 | 0
2248 | Story41 | C60 | 40 MPa RC Column (47.5 cm x 47.5 cm) | Column | 40MPa | Concrete Rectangular | 475 | 475 | 2256.3 | 2900 | 0.65 | 1600.76 | G300E | 16842040 | 132.15 | G300E | 152627 | 1.2
2249 | Story41 | C61 | 40 MPa RC Column (47.5 cm x 47.5 cm) | Column | 40MPa | Concrete Rectangular | 475 | 475 | 2256.3 | 2900 | 0.65 | 1600.76 | G300E | 16838560 | 132.12 | G300E | 152627 | 1.2
2250 | Story41 | C62 | 40 MPa RC Column (47.5 cm x 47.5 cm) | Column | 40MPa | Concrete Rectangular | 475 | 475 | 2256.3 | 2900 | 0.65 | 1600.76 | G300E | 18358933.33 | 144.05 | G300E | 0 | 0
2251 | Story41 | C63 | 40 MPa RC Column (47.5 cm x 47.5 cm) | Column | 40MPa | Concrete Rectangular | 475 | 475 | 2256.3 | 2900 | 0.65 | 1600.76 | G300E | 13483066.67 | 105.79 | G300E | 0 | 0
2252 | Story41 | C64 | 40 MPa RC Column (47.5 cm x 47.5 cm) | Column | 40MPa | Concrete Rectangular | 475 | 475 | 2256.3 | 2900 | 0.65 | 1600.76 | G300E | 12660433.33 | 99.34 | G300E | 0 | 0
2253 | Story41 | C7 | 40 MPa RC Column (47.5 cm x 47.5 cm) | Column | 40MPa | Concrete Rectangular | 475 | 475 | 2256.3 | 2900 | 0.65 | 1600.76 | G300E | 13465666.67 | 105.66 | G300E | 0 | 0
2254 | Story41 | C8 | 40 MPa RC Column (47.5 cm x 47.5 cm) | Column | 40MPa | Concrete Rectangular | 475 | 475 | 2256.3 | 2900 | 0.65 | 1600.76 | G300E | 12654633.33 | 99.29 | G300E | 0 | 0
2255 | Story41 | C9 | 40 MPa RC Column (47.5 cm x 47.5 cm) | Column | 40MPa | Concrete Rectangular | 475 | 475 | 2256.3 | 2900 | 0.65 | 1600.76 | G300E | 13464700 | 105.65 | G300E | 0 | 0
2256 | Story41 | D17 | 40 MPa RC Column (92.5 cm x 92.5 cm) | Column | 40MPa | Concrete Rectangular | 925 | 925 | 8556.3 | 30680.4 | 26.25 | 64222.43 | G300E | 1613236792.8 | 12658.05 | G300E | 0 | 0
2257 | Story41 | D18 | 40 MPa RC Column (92.5 cm x 92.5 cm) | Column | 40MPa | Concrete Rectangular | 925 | 925 | 8556.3 | 30680.4 | 26.25 | 64222.43 | G300E | 1613274291.07 | 12658.35 | G300E | 0 | 0
2258 | Story41 | D19 | 40 MPa RC Column (87.5 cm x 87.5 cm) | Column | 40MPa | Concrete Rectangular | 875 | 875 | 7656.3 | 30680.4 | 23.49 | 57467.11 | G300E | 1549474399.27 | 12157.75 | G300E | 0 | 0
2259 | Story41 | D20 | 40 MPa RC Column (87.5 cm x 87.5 cm) | Column | 40MPa | Concrete Rectangular | 875 | 875 | 7656.3 | 30680.4 | 23.49 | 57467.11 | G300E | 1549331224.07 | 12156.63 | G300E | 0 | 0
2260 | Story41 | D21 | 40 MPa RC Column (92.5 cm x 92.5 cm) | Column | 40MPa | Concrete Rectangular | 925 | 925 | 8556.3 | 30680.4 | 26.25 | 64222.43 | G300E | 1613453260.07 | 12659.75 | G300E | 0 | 0
2261 | Story41 | D22 | 40 MPa RC Column (92.5 cm x 92.5 cm) | Column | 40MPa | Concrete Rectangular | 925 | 925 | 8556.3 | 30680.4 | 26.25 | 64222.43 | G300E | 1613112366.73 | 12657.08 | G300E | 0 | 0
2262 | Story41 | D23 | 40 MPa RC Column (87.5 cm x 87.5 cm) | Column | 40MPa | Concrete Rectangular | 875 | 875 | 7656.3 | 30680.4 | 23.49 | 57467.11 | G300E | 1549445423.33 | 12157.52 | G300E | 0 | 0
2263 | Story41 | D24 | 40 MPa RC Column (87.5 cm x 87.5 cm) | Column | 40MPa | Concrete Rectangular | 875 | 875 | 7656.3 | 30680.4 | 23.49 | 57467.11 | G300E | 1549329519.6 | 12156.61 | G300E | 0 | 0
2264 | Story41 | D25 | 40 MPa RC Column (87.5 cm x 87.5 cm) | Column | 40MPa | Concrete Rectangular | 875 | 875 | 7656.3 | 30680.4 | 23.49 | 57467.11 | G300E | 1549590303 | 12158.66 | G300E | 0 | 0
2265 | Story41 | D26 | 40 MPa RC Column (87.5 cm x 87.5 cm) | Column | 40MPa | Concrete Rectangular | 875 | 875 | 7656.3 | 30680.4 | 23.49 | 57467.11 | G300E | 1549477808.2 | 12157.78 | G300E | 0 | 0
2266 | Story41 | D27 | 40 MPa RC Column (92.5 cm x 92.5 cm) | Column | 40MPa | Concrete Rectangular | 925 | 925 | 8556.3 | 30680.4 | 26.25 | 64222.43 | G300E | 1613441328.8 | 12659.66 | G300E | 0 | 0
2267 | Story41 | D28 | 40 MPa RC Column (92.5 cm x 92.5 cm) | Column | 40MPa | Concrete Rectangular | 925 | 925 | 8556.3 | 30680.4 | 26.25 | 64222.43 | G300E | 1613093617.6 | 12656.93 | G300E | 0 | 0
2268 | Story41 | D29 | 40 MPa RC Column (87.5 cm x 87.5 cm) | Column | 40MPa | Concrete Rectangular | 875 | 875 | 7656.3 | 30680.4 | 23.49 | 57467.11 | G300E | 1549600529.8 | 12158.74 | G300E | 0 | 0
2269 | Story41 | D30 | 40 MPa RC Column (87.5 cm x 87.5 cm) | Column | 40MPa | Concrete Rectangular | 875 | 875 | 7656.3 | 30680.4 | 23.49 | 57467.11 | G300E | 1549455650.13 | 12157.6 | G300E | 0 | 0
2270 | Story41 | D31 | 40 MPa RC Column (92.5 cm x 92.5 cm) | Column | 40MPa | Concrete Rectangular | 925 | 925 | 8556.3 | 30680.4 | 26.25 | 64222.43 | G300E | 1612827720.8 | 12654.84 | G300E | 0 | 0
2271 | Story41 | D32 | 40 MPa RC Column (92.5 cm x 92.5 cm) | Column | 40MPa | Concrete Rectangular | 925 | 925 | 8556.3 | 30680.4 | 26.25 | 64222.43 | G300E | 1612766360 | 12654.36 | G300E | 0 | 0
2272 | Story42 | C1 | 40 MPa RC Column (47.5 cm x 47.5 cm) | Column | 40MPa | Concrete Rectangular | 475 | 475 | 2256.3 | 2900 | 0.65 | 1600.76 | G300E | 6542400 | 51.33 | G300E | 0 | 0
2273 | Story42 | C10 | 40 MPa RC Column (47.5 cm x 47.5 cm) | Column | 40MPa | Concrete Rectangular | 475 | 475 | 2256.3 | 2900 | 0.65 | 1600.76 | G300E | 25430100 | 199.53 | G300E | 0 | 0
2274 | Story42 | C11 | 40 MPa RC Column (47.5 cm x 47.5 cm) | Column | 40MPa | Concrete Rectangular | 475 | 475 | 2256.3 | 2900 | 0.65 | 1600.76 | G300E | 34268333.33 | 268.88 | G300E | 0 | 0
2275 | Story42 | C12 | 40 MPa RC Column (47.5 cm x 47.5 cm) | Column | 40MPa | Concrete Rectangular | 475 | 475 | 2256.3 | 2900 | 0.65 | 1600.76 | G300E | 33805300 | 265.25 | G300E | 0 | 0
2276 | Story42 | C13 | 40 MPa RC Column (47.5 cm x 47.5 cm) | Column | 40MPa | Concrete Rectangular | 475 | 475 | 2256.3 | 2900 | 0.65 | 1600.76 | G300E | 33802400 | 265.23 | G300E | 0 | 0
2277 | Story42 | C14 | 40 MPa RC Column (47.5 cm x 47.5 cm) | Column | 40MPa | Concrete Rectangular | 475 | 475 | 2256.3 | 2900 | 0.65 | 1600.76 | G300E | 34265433.33 | 268.86 | G300E | 0 | 0
2278 | Story42 | C15 | 40 MPa RC Column (47.5 cm x 47.5 cm) | Column | 40MPa | Concrete Rectangular | 475 | 475 | 2256.3 | 2900 | 0.65 | 1600.76 | G300E | 25430100 | 199.53 | G300E | 0 | 0
2279 | Story42 | C16 | 40 MPa RC Column (47.5 cm x 47.5 cm) | Column | 40MPa | Concrete Rectangular | 475 | 475 | 2256.3 | 2900 | 0.65 | 1600.76 | G300E | 10168366.67 | 79.78 | G300E | 0 | 0
2280 | Story42 | C17 | 40 MPa RC Column (47.5 cm x 47.5 cm) | Column | 40MPa | Concrete Rectangular | 475 | 475 | 2256.3 | 2900 | 0.65 | 1600.76 | G300E | 14615033.33 | 114.67 | G300E | 0 | 0
2281 | Story42 | C18 | 40 MPa RC Column (47.5 cm x 47.5 cm) | Column | 40MPa | Concrete Rectangular | 475 | 475 | 2256.3 | 2900 | 0.65 | 1600.76 | G300E | 34268333.33 | 268.88 | G300E | 0 | 0
2282 | Story42 | C19 | 40 MPa RC Column (47.5 cm x 47.5 cm) | Column | 40MPa | Concrete Rectangular | 475 | 475 | 2256.3 | 2900 | 0.65 | 1600.76 | G300E | 36432700 | 285.86 | G300E | 0 | 0
2283 | Story42 | C2 | 40 MPa RC Column (47.5 cm x 47.5 cm) | Column | 40MPa | Concrete Rectangular | 475 | 475 | 2256.3 | 2900 | 0.65 | 1600.76 | G300E | 10168366.67 | 79.78 | G300E | 0 | 0
2284 | Story42 | C20 | 40 MPa RC Column (47.5 cm x 47.5 cm) | Column | 40MPa | Concrete Rectangular | 475 | 475 | 2256.3 | 2900 | 0.65 | 1600.76 | G300E | 27423366.67 | 215.17 | G300E | 0 | 0
2285 | Story42 | C21 | 40 MPa RC Column (47.5 cm x 47.5 cm) | Column | 40MPa | Concrete Rectangular | 475 | 475 | 2256.3 | 2900 | 0.65 | 1600.76 | G300E | 27422400 | 215.17 | G300E | 0 | 0
2286 | Story42 | C22 | 40 MPa RC Column (47.5 cm x 47.5 cm) | Column | 40MPa | Concrete Rectangular | 475 | 475 | 2256.3 | 2900 | 0.65 | 1600.76 | G300E | 36425933.33 | 285.81 | G300E | 0 | 0
2287 | Story42 | C23 | 40 MPa RC Column (47.5 cm x 47.5 cm) | Column | 40MPa | Concrete Rectangular | 475 | 475 | 2256.3 | 2900 | 0.65 | 1600.76 | G300E | 34265433.33 | 268.86 | G300E | 0 | 0
2288 | Story42 | C24 | 40 MPa RC Column (47.5 cm x 47.5 cm) | Column | 40MPa | Concrete Rectangular | 475 | 475 | 2256.3 | 2900 | 0.65 | 1600.76 | G300E | 14615033.33 | 114.67 | G300E | 0 | 0
2289 | Story42 | C25 | 40 MPa RC Column (47.5 cm x 47.5 cm) | Column | 40MPa | Concrete Rectangular | 475 | 475 | 2256.3 | 2900 | 0.65 | 1600.76 | G300E | 12032680 | 94.41 | G300E | 305254 | 2.4
2290 | Story42 | C26 | 40 MPa RC Column (47.5 cm x 47.5 cm) | Column | 40MPa | Concrete Rectangular | 475 | 475 | 2256.3 | 2900 | 0.65 | 1600.76 | G300E | 33808200 | 265.27 | G300E | 0 | 0
2291 | Story42 | C27 | 40 MPa RC Column (47.5 cm x 47.5 cm) | Column | 40MPa | Concrete Rectangular | 475 | 475 | 2256.3 | 2900 | 0.65 | 1600.76 | G300E | 27427233.33 | 215.2 | G300E | 0 | 0
2292 | Story42 | C3 | 40 MPa RC Column (47.5 cm x 47.5 cm) | Column | 40MPa | Concrete Rectangular | 475 | 475 | 2256.3 | 2900 | 0.65 | 1600.76 | G300E | 14615033.33 | 114.67 | G300E | 0 | 0
2293 | Story42 | C30 | 40 MPa RC Column (47.5 cm x 47.5 cm) | Column | 40MPa | Concrete Rectangular | 475 | 475 | 2256.3 | 2900 | 0.65 | 1600.76 | G300E | 27413700 | 215.1 | G300E | 0 | 0
2294 | Story42 | C31 | 40 MPa RC Column (47.5 cm x 47.5 cm) | Column | 40MPa | Concrete Rectangular | 475 | 475 | 2256.3 | 2900 | 0.65 | 1600.76 | G300E | 33796600 | 265.18 | G300E | 0 | 0
2295 | Story42 | C32 | 40 MPa RC Column (47.5 cm x 47.5 cm) | Column | 40MPa | Concrete Rectangular | 475 | 475 | 2256.3 | 2900 | 0.65 | 1600.76 | G300E | 12030940 | 94.4 | G300E | 305254 | 2.4
2296 | Story42 | C33 | 40 MPa RC Column (47.5 cm x 47.5 cm) | Column | 40MPa | Concrete Rectangular | 475 | 475 | 2256.3 | 2900 | 0.65 | 1600.76 | G300E | 12032680 | 94.41 | G300E | 305254 | 2.4
2297 | Story42 | C34 | 40 MPa RC Column (47.5 cm x 47.5 cm) | Column | 40MPa | Concrete Rectangular | 475 | 475 | 2256.3 | 2900 | 0.65 | 1600.76 | G300E | 33808200 | 265.27 | G300E | 0 | 0
2298 | Story42 | C35 | 40 MPa RC Column (47.5 cm x 47.5 cm) | Column | 40MPa | Concrete Rectangular | 475 | 475 | 2256.3 | 2900 | 0.65 | 1600.76 | G300E | 27427233.33 | 215.2 | G300E | 0 | 0
2299 | Story42 | C38 | 40 MPa RC Column (47.5 cm x 47.5 cm) | Column | 40MPa | Concrete Rectangular | 475 | 475 | 2256.3 | 2900 | 0.65 | 1600.76 | G300E | 27415633.33 | 215.11 | G300E | 0 | 0
2300 | Story42 | C39 | 40 MPa RC Column (47.5 cm x 47.5 cm) | Column | 40MPa | Concrete Rectangular | 475 | 475 | 2256.3 | 2900 | 0.65 | 1600.76 | G300E | 33787900 | 265.11 | G300E | 0 | 0
2301 | Story42 | C4 | 40 MPa RC Column (47.5 cm x 47.5 cm) | Column | 40MPa | Concrete Rectangular | 475 | 475 | 2256.3 | 2900 | 0.65 | 1600.76 | G300E | 12032100 | 94.41 | G300E | 305254 | 2.4
2302 | Story42 | C40 | 40 MPa RC Column (47.5 cm x 47.5 cm) | Column | 40MPa | Concrete Rectangular | 475 | 475 | 2256.3 | 2900 | 0.65 | 1600.76 | G300E | 12028040 | 94.38 | G300E | 305254 | 2.4
2303 | Story42 | C41 | 40 MPa RC Column (47.5 cm x 47.5 cm) | Column | 40MPa | Concrete Rectangular | 475 | 475 | 2256.3 | 2900 | 0.65 | 1600.76 | G300E | 14615033.33 | 114.67 | G300E | 0 | 0
2304 | Story42 | C42 | 40 MPa RC Column (47.5 cm x 47.5 cm) | Column | 40MPa | Concrete Rectangular | 475 | 475 | 2256.3 | 2900 | 0.65 | 1600.76 | G300E | 34268333.33 | 268.88 | G300E | 0 | 0
2305 | Story42 | C43 | 40 MPa RC Column (47.5 cm x 47.5 cm) | Column | 40MPa | Concrete Rectangular | 475 | 475 | 2256.3 | 2900 | 0.65 | 1600.76 | G300E | 36431733.33 | 285.86 | G300E | 0 | 0
2306 | Story42 | C44 | 40 MPa RC Column (47.5 cm x 47.5 cm) | Column | 40MPa | Concrete Rectangular | 475 | 475 | 2256.3 | 2900 | 0.65 | 1600.76 | G300E | 27408866.67 | 215.06 | G300E | 0 | 0
2307 | Story42 | C45 | 40 MPa RC Column (47.5 cm x 47.5 cm) | Column | 40MPa | Concrete Rectangular | 475 | 475 | 2256.3 | 2900 | 0.65 | 1600.76 | G300E | 27408866.67 | 215.06 | G300E | 0 | 0
2308 | Story42 | C46 | 40 MPa RC Column (47.5 cm x 47.5 cm) | Column | 40MPa | Concrete Rectangular | 475 | 475 | 2256.3 | 2900 | 0.65 | 1600.76 | G300E | 36432700 | 285.86 | G300E | 0 | 0
2309 | Story42 | C47 | 40 MPa RC Column (47.5 cm x 47.5 cm) | Column | 40MPa | Concrete Rectangular | 475 | 475 | 2256.3 | 2900 | 0.65 | 1600.76 | G300E | 34302166.67 | 269.15 | G300E | 0 | 0
2310 | Story42 | C48 | 40 MPa RC Column (47.5 cm x 47.5 cm) | Column | 40MPa | Concrete Rectangular | 475 | 475 | 2256.3 | 2900 | 0.65 | 1600.76 | G300E | 14610200 | 114.64 | G300E | 0 | 0
2311 | Story42 | C49 | 40 MPa RC Column (47.5 cm x 47.5 cm) | Column | 40MPa | Concrete Rectangular | 475 | 475 | 2256.3 | 2900 | 0.65 | 1600.76 | G300E | 10168366.67 | 79.78 | G300E | 0 | 0
2312 | Story42 | C5 | 40 MPa RC Column (47.5 cm x 47.5 cm) | Column | 40MPa | Concrete Rectangular | 475 | 475 | 2256.3 | 2900 | 0.65 | 1600.76 | G300E | 12032100 | 94.41 | G300E | 305254 | 2.4
2313 | Story42 | C50 | 40 MPa RC Column (47.5 cm x 47.5 cm) | Column | 40MPa | Concrete Rectangular | 475 | 475 | 2256.3 | 2900 | 0.65 | 1600.76 | G300E | 25430100 | 199.53 | G300E | 0 | 0
2314 | Story42 | C51 | 40 MPa RC Column (47.5 cm x 47.5 cm) | Column | 40MPa | Concrete Rectangular | 475 | 475 | 2256.3 | 2900 | 0.65 | 1600.76 | G300E | 34265433.33 | 268.86 | G300E | 0 | 0
2315 | Story42 | C52 | 40 MPa RC Column (47.5 cm x 47.5 cm) | Column | 40MPa | Concrete Rectangular | 475 | 475 | 2256.3 | 2900 | 0.65 | 1600.76 | G300E | 33792733.33 | 265.15 | G300E | 0 | 0
2316 | Story42 | C53 | 40 MPa RC Column (47.5 cm x 47.5 cm) | Column | 40MPa | Concrete Rectangular | 475 | 475 | 2256.3 | 2900 | 0.65 | 1600.76 | G300E | 33781133.33 | 265.06 | G300E | 0 | 0
2317 | Story42 | C54 | 40 MPa RC Column (47.5 cm x 47.5 cm) | Column | 40MPa | Concrete Rectangular | 475 | 475 | 2256.3 | 2900 | 0.65 | 1600.76 | G300E | 34300233.33 | 269.13 | G300E | 0 | 0
2318 | Story42 | C55 | 40 MPa RC Column (47.5 cm x 47.5 cm) | Column | 40MPa | Concrete Rectangular | 475 | 475 | 2256.3 | 2900 | 0.65 | 1600.76 | G300E | 25453300 | 199.72 | G300E | 0 | 0
2319 | Story42 | C56 | 40 MPa RC Column (47.5 cm x 47.5 cm) | Column | 40MPa | Concrete Rectangular | 475 | 475 | 2256.3 | 2900 | 0.65 | 1600.76 | G300E | 10189633.33 | 79.95 | G300E | 0 | 0
2320 | Story42 | C57 | 40 MPa RC Column (47.5 cm x 47.5 cm) | Column | 40MPa | Concrete Rectangular | 475 | 475 | 2256.3 | 2900 | 0.65 | 1600.76 | G300E | 6542400 | 51.33 | G300E | 0 | 0
2321 | Story42 | C58 | 40 MPa RC Column (47.5 cm x 47.5 cm) | Column | 40MPa | Concrete Rectangular | 475 | 475 | 2256.3 | 2900 | 0.65 | 1600.76 | G300E | 10168366.67 | 79.78 | G300E | 0 | 0
2322 | Story42 | C59 | 40 MPa RC Column (47.5 cm x 47.5 cm) | Column | 40MPa | Concrete Rectangular | 475 | 475 | 2256.3 | 2900 | 0.65 | 1600.76 | G300E | 14614066.67 | 114.67 | G300E | 0 | 0
2323 | Story42 | C6 | 40 MPa RC Column (47.5 cm x 47.5 cm) | Column | 40MPa | Concrete Rectangular | 475 | 475 | 2256.3 | 2900 | 0.65 | 1600.76 | G300E | 14615033.33 | 114.67 | G300E | 0 | 0
2324 | Story42 | C60 | 40 MPa RC Column (47.5 cm x 47.5 cm) | Column | 40MPa | Concrete Rectangular | 475 | 475 | 2256.3 | 2900 | 0.65 | 1600.76 | G300E | 12030360 | 94.39 | G300E | 305254 | 2.4
2325 | Story42 | C61 | 40 MPa RC Column (47.5 cm x 47.5 cm) | Column | 40MPa | Concrete Rectangular | 475 | 475 | 2256.3 | 2900 | 0.65 | 1600.76 | G300E | 12026880 | 94.37 | G300E | 305254 | 2.4
2326 | Story42 | C62 | 40 MPa RC Column (47.5 cm x 47.5 cm) | Column | 40MPa | Concrete Rectangular | 475 | 475 | 2256.3 | 2900 | 0.65 | 1600.76 | G300E | 14608266.67 | 114.62 | G300E | 0 | 0
2327 | Story42 | C63 | 40 MPa RC Column (47.5 cm x 47.5 cm) | Column | 40MPa | Concrete Rectangular | 475 | 475 | 2256.3 | 2900 | 0.65 | 1600.76 | G300E | 10189633.33 | 79.95 | G300E | 0 | 0
2328 | Story42 | C64 | 40 MPa RC Column (47.5 cm x 47.5 cm) | Column | 40MPa | Concrete Rectangular | 475 | 475 | 2256.3 | 2900 | 0.65 | 1600.76 | G300E | 6542400 | 51.33 | G300E | 0 | 0
2329 | Story42 | C7 | 40 MPa RC Column (47.5 cm x 47.5 cm) | Column | 40MPa | Concrete Rectangular | 475 | 475 | 2256.3 | 2900 | 0.65 | 1600.76 | G300E | 10168366.67 | 79.78 | G300E | 0 | 0
2330 | Story42 | C8 | 40 MPa RC Column (47.5 cm x 47.5 cm) | Column | 40MPa | Concrete Rectangular | 475 | 475 | 2256.3 | 2900 | 0.65 | 1600.76 | G300E | 6542400 | 51.33 | G300E | 0 | 0
2331 | Story42 | C9 | 40 MPa RC Column (47.5 cm x 47.5 cm) | Column | 40MPa | Concrete Rectangular | 475 | 475 | 2256.3 | 2900 | 0.65 | 1600.76 | G300E | 10168366.67 | 79.78 | G300E | 0 | 0
2332 | Story43 | C1 | 40 MPa RC Column (45 cm x 45 cm) | Column | 40MPa | Concrete Rectangular | 450 | 450 | 2025 | 2900 | 0.59 | 1436.7 | G300E | 5872500 | 46.08 | G300E | 0 | 0
2333 | Story43 | C10 | 40 MPa RC Column (45 cm x 45 cm) | Column | 40MPa | Concrete Rectangular | 450 | 450 | 2025 | 2900 | 0.59 | 1436.7 | G300E | 24113500 | 189.2 | G300E | 0 | 0
2334 | Story43 | C11 | 40 MPa RC Column (45 cm x 45 cm) | Column | 40MPa | Concrete Rectangular | 450 | 450 | 2025 | 2900 | 0.59 | 1436.7 | G300E | 31772400 | 249.3 | G300E | 0 | 0
2335 | Story43 | C12 | 40 MPa RC Column (45 cm x 45 cm) | Column | 40MPa | Concrete Rectangular | 450 | 450 | 2025 | 2900 | 0.59 | 1436.7 | G300E | 31160500 | 244.5 | G300E | 0 | 0
2336 | Story43 | C13 | 40 MPa RC Column (45 cm x 45 cm) | Column | 40MPa | Concrete Rectangular | 450 | 450 | 2025 | 2900 | 0.59 | 1436.7 | G300E | 31156633.33 | 244.47 | G300E | 0 | 0
2337 | Story43 | C14 | 40 MPa RC Column (45 cm x 45 cm) | Column | 40MPa | Concrete Rectangular | 450 | 450 | 2025 | 2900 | 0.59 | 1436.7 | G300E | 31768533.33 | 249.27 | G300E | 0 | 0
2338 | Story43 | C15 | 40 MPa RC Column (45 cm x 45 cm) | Column | 40MPa | Concrete Rectangular | 450 | 450 | 2025 | 2900 | 0.59 | 1436.7 | G300E | 24113500 | 189.2 | G300E | 0 | 0
2339 | Story43 | C16 | 40 MPa RC Column (45 cm x 45 cm) | Column | 40MPa | Concrete Rectangular | 450 | 450 | 2025 | 2900 | 0.59 | 1436.7 | G300E | 9932500 | 77.93 | G300E | 0 | 0
2340 | Story43 | C17 | 40 MPa RC Column (45 cm x 45 cm) | Column | 40MPa | Concrete Rectangular | 450 | 450 | 2025 | 2900 | 0.59 | 1436.7 | G300E | 8740600 | 68.58 | G300E | 0 | 0
2341 | Story43 | C18 | 40 MPa RC Column (45 cm x 45 cm) | Column | 40MPa | Concrete Rectangular | 450 | 450 | 2025 | 2900 | 0.59 | 1436.7 | G300E | 31772400 | 249.3 | G300E | 0 | 0
2342 | Story43 | C19 | 40 MPa RC Column (45 cm x 45 cm) | Column | 40MPa | Concrete Rectangular | 450 | 450 | 2025 | 2900 | 0.59 | 1436.7 | G300E | 33175033.33 | 260.3 | G300E | 0 | 0
2343 | Story43 | C2 | 40 MPa RC Column (45 cm x 45 cm) | Column | 40MPa | Concrete Rectangular | 450 | 450 | 2025 | 2900 | 0.59 | 1436.7 | G300E | 9931920 | 77.93 | G300E | 0 | 0
2344 | Story43 | C20 | 40 MPa RC Column (45 cm x 45 cm) | Column | 40MPa | Concrete Rectangular | 450 | 450 | 2025 | 2900 | 0.59 | 1436.7 | G300E | 25091766.67 | 196.88 | G300E | 0 | 0
2345 | Story43 | C21 | 40 MPa RC Column (45 cm x 45 cm) | Column | 40MPa | Concrete Rectangular | 450 | 450 | 2025 | 2900 | 0.59 | 1436.7 | G300E | 25091766.67 | 196.88 | G300E | 0 | 0
2346 | Story43 | C22 | 40 MPa RC Column (45 cm x 45 cm) | Column | 40MPa | Concrete Rectangular | 450 | 450 | 2025 | 2900 | 0.59 | 1436.7 | G300E | 33169233.33 | 260.26 | G300E | 0 | 0
2347 | Story43 | C23 | 40 MPa RC Column (45 cm x 45 cm) | Column | 40MPa | Concrete Rectangular | 450 | 450 | 2025 | 2900 | 0.59 | 1436.7 | G300E | 31769500 | 249.28 | G300E | 0 | 0
2348 | Story43 | C24 | 40 MPa RC Column (45 cm x 45 cm) | Column | 40MPa | Concrete Rectangular | 450 | 450 | 2025 | 2900 | 0.59 | 1436.7 | G300E | 8740600 | 68.58 | G300E | 0 | 0
2349 | Story43 | C25 | 40 MPa RC Column (45 cm x 45 cm) | Column | 40MPa | Concrete Rectangular | 450 | 450 | 2025 | 2900 | 0.59 | 1436.7 | G300E | 11212366.67 | 87.98 | G300E | 0 | 0
2350 | Story43 | C26 | 40 MPa RC Column (45 cm x 45 cm) | Column | 40MPa | Concrete Rectangular | 450 | 450 | 2025 | 2900 | 0.59 | 1436.7 | G300E | 31162433.33 | 244.51 | G300E | 0 | 0
2351 | Story43 | C27 | 40 MPa RC Column (45 cm x 45 cm) | Column | 40MPa | Concrete Rectangular | 450 | 450 | 2025 | 2900 | 0.59 | 1436.7 | G300E | 25094666.67 | 196.9 | G300E | 0 | 0
2352 | Story43 | C3 | 40 MPa RC Column (45 cm x 45 cm) | Column | 40MPa | Concrete Rectangular | 450 | 450 | 2025 | 2900 | 0.59 | 1436.7 | G300E | 8740600 | 68.58 | G300E | 0 | 0
2353 | Story43 | C30 | 40 MPa RC Column (45 cm x 45 cm) | Column | 40MPa | Concrete Rectangular | 450 | 450 | 2025 | 2900 | 0.59 | 1436.7 | G300E | 25082100 | 196.8 | G300E | 0 | 0
2354 | Story43 | C31 | 40 MPa RC Column (45 cm x 45 cm) | Column | 40MPa | Concrete Rectangular | 450 | 450 | 2025 | 2900 | 0.59 | 1436.7 | G300E | 31151800 | 244.43 | G300E | 0 | 0
2355 | Story43 | C32 | 40 MPa RC Column (45 cm x 45 cm) | Column | 40MPa | Concrete Rectangular | 450 | 450 | 2025 | 2900 | 0.59 | 1436.7 | G300E | 11209466.67 | 87.95 | G300E | 0 | 0
2356 | Story43 | C33 | 40 MPa RC Column (45 cm x 45 cm) | Column | 40MPa | Concrete Rectangular | 450 | 450 | 2025 | 2900 | 0.59 | 1436.7 | G300E | 11212366.67 | 87.98 | G300E | 0 | 0
2357 | Story43 | C34 | 40 MPa RC Column (45 cm x 45 cm) | Column | 40MPa | Concrete Rectangular | 450 | 450 | 2025 | 2900 | 0.59 | 1436.7 | G300E | 31162433.33 | 244.51 | G300E | 0 | 0
2358 | Story43 | C35 | 40 MPa RC Column (45 cm x 45 cm) | Column | 40MPa | Concrete Rectangular | 450 | 450 | 2025 | 2900 | 0.59 | 1436.7 | G300E | 25094666.67 | 196.9 | G300E | 0 | 0
2359 | Story43 | C38 | 40 MPa RC Column (45 cm x 45 cm) | Column | 40MPa | Concrete Rectangular | 450 | 450 | 2025 | 2900 | 0.59 | 1436.7 | G300E | 25085000 | 196.83 | G300E | 0 | 0
2360 | Story43 | C39 | 40 MPa RC Column (45 cm x 45 cm) | Column | 40MPa | Concrete Rectangular | 450 | 450 | 2025 | 2900 | 0.59 | 1436.7 | G300E | 31144066.67 | 244.37 | G300E | 0 | 0
2361 | Story43 | C4 | 40 MPa RC Column (45 cm x 45 cm) | Column | 40MPa | Concrete Rectangular | 450 | 450 | 2025 | 2900 | 0.59 | 1436.7 | G300E | 11211400 | 87.97 | G300E | 0 | 0
2362 | Story43 | C40 | 40 MPa RC Column (45 cm x 45 cm) | Column | 40MPa | Concrete Rectangular | 450 | 450 | 2025 | 2900 | 0.59 | 1436.7 | G300E | 11205600 | 87.92 | G300E | 0 | 0
2363 | Story43 | C41 | 40 MPa RC Column (45 cm x 45 cm) | Column | 40MPa | Concrete Rectangular | 450 | 450 | 2025 | 2900 | 0.59 | 1436.7 | G300E | 8740600 | 68.58 | G300E | 0 | 0
2364 | Story43 | C42 | 40 MPa RC Column (45 cm x 45 cm) | Column | 40MPa | Concrete Rectangular | 450 | 450 | 2025 | 2900 | 0.59 | 1436.7 | G300E | 31772400 | 249.3 | G300E | 0 | 0
2365 | Story43 | C43 | 40 MPa RC Column (45 cm x 45 cm) | Column | 40MPa | Concrete Rectangular | 450 | 450 | 2025 | 2900 | 0.59 | 1436.7 | G300E | 33175033.33 | 260.3 | G300E | 0 | 0
2366 | Story43 | C44 | 40 MPa RC Column (45 cm x 45 cm) | Column | 40MPa | Concrete Rectangular | 450 | 450 | 2025 | 2900 | 0.59 | 1436.7 | G300E | 25078233.33 | 196.77 | G300E | 0 | 0
2367 | Story43 | C45 | 40 MPa RC Column (45 cm x 45 cm) | Column | 40MPa | Concrete Rectangular | 450 | 450 | 2025 | 2900 | 0.59 | 1436.7 | G300E | 25080166.67 | 196.79 | G300E | 0 | 0
2368 | Story43 | C46 | 40 MPa RC Column (45 cm x 45 cm) | Column | 40MPa | Concrete Rectangular | 450 | 450 | 2025 | 2900 | 0.59 | 1436.7 | G300E | 33173100 | 260.29 | G300E | 0 | 0
2369 | Story43 | C47 | 40 MPa RC Column (45 cm x 45 cm) | Column | 40MPa | Concrete Rectangular | 450 | 450 | 2025 | 2900 | 0.59 | 1436.7 | G300E | 31804300 | 249.55 | G300E | 0 | 0
2370 | Story43 | C48 | 40 MPa RC Column (45 cm x 45 cm) | Column | 40MPa | Concrete Rectangular | 450 | 450 | 2025 | 2900 | 0.59 | 1436.7 | G300E | 8738666.67 | 68.57 | G300E | 0 | 0
2371 | Story43 | C49 | 40 MPa RC Column (45 cm x 45 cm) | Column | 40MPa | Concrete Rectangular | 450 | 450 | 2025 | 2900 | 0.59 | 1436.7 | G300E | 9932500 | 77.93 | G300E | 0 | 0
2372 | Story43 | C5 | 40 MPa RC Column (45 cm x 45 cm) | Column | 40MPa | Concrete Rectangular | 450 | 450 | 2025 | 2900 | 0.59 | 1436.7 | G300E | 11211400 | 87.97 | G300E | 0 | 0
2373 | Story43 | C50 | 40 MPa RC Column (45 cm x 45 cm) | Column | 40MPa | Concrete Rectangular | 450 | 450 | 2025 | 2900 | 0.59 | 1436.7 | G300E | 24113500 | 189.2 | G300E | 0 | 0
2374 | Story43 | C51 | 40 MPa RC Column (45 cm x 45 cm) | Column | 40MPa | Concrete Rectangular | 450 | 450 | 2025 | 2900 | 0.59 | 1436.7 | G300E | 31769500 | 249.28 | G300E | 0 | 0
2375 | Story43 | C52 | 40 MPa RC Column (45 cm x 45 cm) | Column | 40MPa | Concrete Rectangular | 450 | 450 | 2025 | 2900 | 0.59 | 1436.7 | G300E | 31147933.33 | 244.4 | G300E | 0 | 0
2376 | Story43 | C53 | 40 MPa RC Column (45 cm x 45 cm) | Column | 40MPa | Concrete Rectangular | 450 | 450 | 2025 | 2900 | 0.59 | 1436.7 | G300E | 31139233.33 | 244.33 | G300E | 0 | 0
2377 | Story43 | C54 | 40 MPa RC Column (45 cm x 45 cm) | Column | 40MPa | Concrete Rectangular | 450 | 450 | 2025 | 2900 | 0.59 | 1436.7 | G300E | 31802366.67 | 249.53 | G300E | 0 | 0
2378 | Story43 | C55 | 40 MPa RC Column (45 cm x 45 cm) | Column | 40MPa | Concrete Rectangular | 450 | 450 | 2025 | 2900 | 0.59 | 1436.7 | G300E | 24144433.33 | 189.45 | G300E | 0 | 0
2379 | Story43 | C56 | 40 MPa RC Column (45 cm x 45 cm) | Column | 40MPa | Concrete Rectangular | 450 | 450 | 2025 | 2900 | 0.59 | 1436.7 | G300E | 9940620 | 78 | G300E | 0 | 0
2380 | Story43 | C57 | 40 MPa RC Column (45 cm x 45 cm) | Column | 40MPa | Concrete Rectangular | 450 | 450 | 2025 | 2900 | 0.59 | 1436.7 | G300E | 5872500 | 46.08 | G300E | 0 | 0
2381 | Story43 | C58 | 40 MPa RC Column (45 cm x 45 cm) | Column | 40MPa | Concrete Rectangular | 450 | 450 | 2025 | 2900 | 0.59 | 1436.7 | G300E | 9932500 | 77.93 | G300E | 0 | 0
2382 | Story43 | C59 | 40 MPa RC Column (45 cm x 45 cm) | Column | 40MPa | Concrete Rectangular | 450 | 450 | 2025 | 2900 | 0.59 | 1436.7 | G300E | 8740600 | 68.58 | G300E | 0 | 0
2383 | Story43 | C6 | 40 MPa RC Column (45 cm x 45 cm) | Column | 40MPa | Concrete Rectangular | 450 | 450 | 2025 | 2900 | 0.59 | 1436.7 | G300E | 8739633.33 | 68.57 | G300E | 0 | 0
2384 | Story43 | C60 | 40 MPa RC Column (45 cm x 45 cm) | Column | 40MPa | Concrete Rectangular | 450 | 450 | 2025 | 2900 | 0.59 | 1436.7 | G300E | 11208500 | 87.95 | G300E | 0 | 0
2385 | Story43 | C61 | 40 MPa RC Column (45 cm x 45 cm) | Column | 40MPa | Concrete Rectangular | 450 | 450 | 2025 | 2900 | 0.59 | 1436.7 | G300E | 11203666.67 | 87.91 | G300E | 0 | 0
2386 | Story43 | C62 | 40 MPa RC Column (45 cm x 45 cm) | Column | 40MPa | Concrete Rectangular | 450 | 450 | 2025 | 2900 | 0.59 | 1436.7 | G300E | 8737700 | 68.56 | G300E | 0 | 0
2387 | Story43 | C63 | 40 MPa RC Column (45 cm x 45 cm) | Column | 40MPa | Concrete Rectangular | 450 | 450 | 2025 | 2900 | 0.59 | 1436.7 | G300E | 9951640 | 78.08 | G300E | 0 | 0
2388 | Story43 | C64 | 40 MPa RC Column (45 cm x 45 cm) | Column | 40MPa | Concrete Rectangular | 450 | 450 | 2025 | 2900 | 0.59 | 1436.7 | G300E | 5872500 | 46.08 | G300E | 0 | 0
2389 | Story43 | C7 | 40 MPa RC Column (45 cm x 45 cm) | Column | 40MPa | Concrete Rectangular | 450 | 450 | 2025 | 2900 | 0.59 | 1436.7 | G300E | 9931920 | 77.93 | G300E | 0 | 0
2390 | Story43 | C8 | 40 MPa RC Column (45 cm x 45 cm) | Column | 40MPa | Concrete Rectangular | 450 | 450 | 2025 | 2900 | 0.59 | 1436.7 | G300E | 5872500 | 46.08 | G300E | 0 | 0
2391 | Story43 | C9 | 40 MPa RC Column (45 cm x 45 cm) | Column | 40MPa | Concrete Rectangular | 450 | 450 | 2025 | 2900 | 0.59 | 1436.7 | G300E | 9931920 | 77.93 | G300E | 0 | 0
2392 | Story44 | C1 | 40 MPa RC Column (45 cm x 45 cm) | Column | 40MPa | Concrete Rectangular | 450 | 450 | 2025 | 2900 | 0.59 | 1436.7 | G300E | 5872500 | 46.08 | G300E | 0 | 0
2393 | Story44 | C10 | 40 MPa RC Column (45 cm x 45 cm) | Column | 40MPa | Concrete Rectangular | 450 | 450 | 2025 | 2900 | 0.59 | 1436.7 | G300E | 14431366.67 | 113.23 | G300E | 0 | 0
2394 | Story44 | C11 | 40 MPa RC Column (45 cm x 45 cm) | Column | 40MPa | Concrete Rectangular | 450 | 450 | 2025 | 2900 | 0.59 | 1436.7 | G300E | 22935133.33 | 179.96 | G300E | 0 | 0
2395 | Story44 | C12 | 40 MPa RC Column (45 cm x 45 cm) | Column | 40MPa | Concrete Rectangular | 450 | 450 | 2025 | 2900 | 0.59 | 1436.7 | G300E | 19717100 | 154.71 | G300E | 0 | 0
2396 | Story44 | C13 | 40 MPa RC Column (45 cm x 45 cm) | Column | 40MPa | Concrete Rectangular | 450 | 450 | 2025 | 2900 | 0.59 | 1436.7 | G300E | 19715166.67 | 154.69 | G300E | 0 | 0
2397 | Story44 | C14 | 40 MPa RC Column (45 cm x 45 cm) | Column | 40MPa | Concrete Rectangular | 450 | 450 | 2025 | 2900 | 0.59 | 1436.7 | G300E | 22933200 | 179.94 | G300E | 0 | 0
2398 | Story44 | C15 | 40 MPa RC Column (45 cm x 45 cm) | Column | 40MPa | Concrete Rectangular | 450 | 450 | 2025 | 2900 | 0.59 | 1436.7 | G300E | 14430400 | 113.23 | G300E | 0 | 0
2399 | Story44 | C16 | 40 MPa RC Column (45 cm x 45 cm) | Column | 40MPa | Concrete Rectangular | 450 | 450 | 2025 | 2900 | 0.59 | 1436.7 | G300E | 5872500 | 46.08 | G300E | 0 | 0
2400 | Story44 | C17 | 40 MPa RC Column (45 cm x 45 cm) | Column | 40MPa | Concrete Rectangular | 450 | 450 | 2025 | 2900 | 0.59 | 1436.7 | G300E | 6662460 | 52.28 | G300E | 415251 | 3.26
2401 | Story44 | C18 | 40 MPa RC Column (45 cm x 45 cm) | Column | 40MPa | Concrete Rectangular | 450 | 450 | 2025 | 2900 | 0.59 | 1436.7 | G300E | 22935133.33 | 179.96 | G300E | 0 | 0
2402 | Story44 | C19 | 40 MPa RC Column (45 cm x 45 cm) | Column | 40MPa | Concrete Rectangular | 450 | 450 | 2025 | 2900 | 0.59 | 1436.7 | G300E | 20965066.67 | 164.5 | G300E | 0 | 0
2403 | Story44 | C2 | 40 MPa RC Column (45 cm x 45 cm) | Column | 40MPa | Concrete Rectangular | 450 | 450 | 2025 | 2900 | 0.59 | 1436.7 | G300E | 5872500 | 46.08 | G300E | 0 | 0
2404 | Story44 | C20 | 40 MPa RC Column (45 cm x 45 cm) | Column | 40MPa | Concrete Rectangular | 450 | 450 | 2025 | 2900 | 0.59 | 1436.7 | G300E | 16243866.67 | 127.46 | G300E | 0 | 0
2405 | Story44 | C21 | 40 MPa RC Column (45 cm x 45 cm) | Column | 40MPa | Concrete Rectangular | 450 | 450 | 2025 | 2900 | 0.59 | 1436.7 | G300E | 16246766.67 | 127.48 | G300E | 0 | 0
2406 | Story44 | C22 | 40 MPa RC Column (45 cm x 45 cm) | Column | 40MPa | Concrete Rectangular | 450 | 450 | 2025 | 2900 | 0.59 | 1436.7 | G300E | 20960233.33 | 164.46 | G300E | 0 | 0
2407 | Story44 | C23 | 40 MPa RC Column (45 cm x 45 cm) | Column | 40MPa | Concrete Rectangular | 450 | 450 | 2025 | 2900 | 0.59 | 1436.7 | G300E | 22933200 | 179.94 | G300E | 0 | 0
2408 | Story44 | C24 | 40 MPa RC Column (45 cm x 45 cm) | Column | 40MPa | Concrete Rectangular | 450 | 450 | 2025 | 2900 | 0.59 | 1436.7 | G300E | 6662460 | 52.28 | G300E | 415251 | 3.26
2409 | Story44 | C25 | 40 MPa RC Column (45 cm x 45 cm) | Column | 40MPa | Concrete Rectangular | 450 | 450 | 2025 | 2900 | 0.59 | 1436.7 | G300E | 12542500 | 98.41 | G300E | 0 | 0
2410 | Story44 | C26 | 40 MPa RC Column (45 cm x 45 cm) | Column | 40MPa | Concrete Rectangular | 450 | 450 | 2025 | 2900 | 0.59 | 1436.7 | G300E | 19720000 | 154.73 | G300E | 0 | 0
2411 | Story44 | C27 | 40 MPa RC Column (45 cm x 45 cm) | Column | 40MPa | Concrete Rectangular | 450 | 450 | 2025 | 2900 | 0.59 | 1436.7 | G300E | 16245800 | 127.47 | G300E | 0 | 0
2412 | Story44 | C3 | 40 MPa RC Column (45 cm x 45 cm) | Column | 40MPa | Concrete Rectangular | 450 | 450 | 2025 | 2900 | 0.59 | 1436.7 | G300E | 6662460 | 52.28 | G300E | 415251 | 3.26
2413 | Story44 | C30 | 40 MPa RC Column (45 cm x 45 cm) | Column | 40MPa | Concrete Rectangular | 450 | 450 | 2025 | 2900 | 0.59 | 1436.7 | G300E | 16235166.67 | 127.39 | G300E | 0 | 0
2414 | Story44 | C31 | 40 MPa RC Column (45 cm x 45 cm) | Column | 40MPa | Concrete Rectangular | 450 | 450 | 2025 | 2900 | 0.59 | 1436.7 | G300E | 19710333.33 | 154.65 | G300E | 0 | 0
2415 | Story44 | C32 | 40 MPa RC Column (45 cm x 45 cm) | Column | 40MPa | Concrete Rectangular | 450 | 450 | 2025 | 2900 | 0.59 | 1436.7 | G300E | 12538633.33 | 98.38 | G300E | 0 | 0
2416 | Story44 | C33 | 40 MPa RC Column (45 cm x 45 cm) | Column | 40MPa | Concrete Rectangular | 450 | 450 | 2025 | 2900 | 0.59 | 1436.7 | G300E | 12542500 | 98.41 | G300E | 0 | 0
2417 | Story44 | C34 | 40 MPa RC Column (45 cm x 45 cm) | Column | 40MPa | Concrete Rectangular | 450 | 450 | 2025 | 2900 | 0.59 | 1436.7 | G300E | 19720000 | 154.73 | G300E | 0 | 0
2418 | Story44 | C35 | 40 MPa RC Column (45 cm x 45 cm) | Column | 40MPa | Concrete Rectangular | 450 | 450 | 2025 | 2900 | 0.59 | 1436.7 | G300E | 16245800 | 127.47 | G300E | 0 | 0
2419 | Story44 | C38 | 40 MPa RC Column (45 cm x 45 cm) | Column | 40MPa | Concrete Rectangular | 450 | 450 | 2025 | 2900 | 0.59 | 1436.7 | G300E | 16241933.33 | 127.44 | G300E | 0 | 0
2420 | Story44 | C39 | 40 MPa RC Column (45 cm x 45 cm) | Column | 40MPa | Concrete Rectangular | 450 | 450 | 2025 | 2900 | 0.59 | 1436.7 | G300E | 19702600 | 154.59 | G300E | 0 | 0
2421 | Story44 | C4 | 40 MPa RC Column (45 cm x 45 cm) | Column | 40MPa | Concrete Rectangular | 450 | 450 | 2025 | 2900 | 0.59 | 1436.7 | G300E | 12541533.33 | 98.41 | G300E | 0 | 0
2422 | Story44 | C40 | 40 MPa RC Column (45 cm x 45 cm) | Column | 40MPa | Concrete Rectangular | 450 | 450 | 2025 | 2900 | 0.59 | 1436.7 | G300E | 12532833.33 | 98.34 | G300E | 0 | 0
2423 | Story44 | C41 | 40 MPa RC Column (45 cm x 45 cm) | Column | 40MPa | Concrete Rectangular | 450 | 450 | 2025 | 2900 | 0.59 | 1436.7 | G300E | 6662460 | 52.28 | G300E | 415251 | 3.26
2424 | Story44 | C42 | 40 MPa RC Column (45 cm x 45 cm) | Column | 40MPa | Concrete Rectangular | 450 | 450 | 2025 | 2900 | 0.59 | 1436.7 | G300E | 22935133.33 | 179.96 | G300E | 0 | 0
2425 | Story44 | C43 | 40 MPa RC Column (45 cm x 45 cm) | Column | 40MPa | Concrete Rectangular | 450 | 450 | 2025 | 2900 | 0.59 | 1436.7 | G300E | 20965066.67 | 164.5 | G300E | 0 | 0
2426 | Story44 | C44 | 40 MPa RC Column (45 cm x 45 cm) | Column | 40MPa | Concrete Rectangular | 450 | 450 | 2025 | 2900 | 0.59 | 1436.7 | G300E | 16232266.67 | 127.36 | G300E | 0 | 0
2427 | Story44 | C45 | 40 MPa RC Column (45 cm x 45 cm) | Column | 40MPa | Concrete Rectangular | 450 | 450 | 2025 | 2900 | 0.59 | 1436.7 | G300E | 16240000 | 127.43 | G300E | 0 | 0
2428 | Story44 | C46 | 40 MPa RC Column (45 cm x 45 cm) | Column | 40MPa | Concrete Rectangular | 450 | 450 | 2025 | 2900 | 0.59 | 1436.7 | G300E | 20960233.33 | 164.46 | G300E | 0 | 0
2429 | Story44 | C47 | 40 MPa RC Column (45 cm x 45 cm) | Column | 40MPa | Concrete Rectangular | 450 | 450 | 2025 | 2900 | 0.59 | 1436.7 | G300E | 22968000 | 180.22 | G300E | 0 | 0
2430 | Story44 | C48 | 40 MPa RC Column (45 cm x 45 cm) | Column | 40MPa | Concrete Rectangular | 450 | 450 | 2025 | 2900 | 0.59 | 1436.7 | G300E | 6661300 | 52.27 | G300E | 414729 | 3.25
2431 | Story44 | C49 | 40 MPa RC Column (45 cm x 45 cm) | Column | 40MPa | Concrete Rectangular | 450 | 450 | 2025 | 2900 | 0.59 | 1436.7 | G300E | 5872500 | 46.08 | G300E | 0 | 0
2432 | Story44 | C5 | 40 MPa RC Column (45 cm x 45 cm) | Column | 40MPa | Concrete Rectangular | 450 | 450 | 2025 | 2900 | 0.59 | 1436.7 | G300E | 12540566.67 | 98.4 | G300E | 0 | 0
2433 | Story44 | C50 | 40 MPa RC Column (45 cm x 45 cm) | Column | 40MPa | Concrete Rectangular | 450 | 450 | 2025 | 2900 | 0.59 | 1436.7 | G300E | 14431366.67 | 113.23 | G300E | 0 | 0
2434 | Story44 | C51 | 40 MPa RC Column (45 cm x 45 cm) | Column | 40MPa | Concrete Rectangular | 450 | 450 | 2025 | 2900 | 0.59 | 1436.7 | G300E | 22934166.67 | 179.95 | G300E | 0 | 0
2435 | Story44 | C52 | 40 MPa RC Column (45 cm x 45 cm) | Column | 40MPa | Concrete Rectangular | 450 | 450 | 2025 | 2900 | 0.59 | 1436.7 | G300E | 19706466.67 | 154.62 | G300E | 0 | 0
2436 | Story44 | C53 | 40 MPa RC Column (45 cm x 45 cm) | Column | 40MPa | Concrete Rectangular | 450 | 450 | 2025 | 2900 | 0.59 | 1436.7 | G300E | 19694866.67 | 154.53 | G300E | 0 | 0
2437 | Story44 | C54 | 40 MPa RC Column (45 cm x 45 cm) | Column | 40MPa | Concrete Rectangular | 450 | 450 | 2025 | 2900 | 0.59 | 1436.7 | G300E | 22966066.67 | 180.2 | G300E | 0 | 0
2438 | Story44 | C55 | 40 MPa RC Column (45 cm x 45 cm) | Column | 40MPa | Concrete Rectangular | 450 | 450 | 2025 | 2900 | 0.59 | 1436.7 | G300E | 14449733.33 | 113.38 | G300E | 0 | 0
2439 | Story44 | C56 | 40 MPa RC Column (45 cm x 45 cm) | Column | 40MPa | Concrete Rectangular | 450 | 450 | 2025 | 2900 | 0.59 | 1436.7 | G300E | 5872500 | 46.08 | G300E | 0 | 0
2440 | Story44 | C57 | 40 MPa RC Column (45 cm x 45 cm) | Column | 40MPa | Concrete Rectangular | 450 | 450 | 2025 | 2900 | 0.59 | 1436.7 | G300E | 5872500 | 46.08 | G300E | 0 | 0
2441 | Story44 | C58 | 40 MPa RC Column (45 cm x 45 cm) | Column | 40MPa | Concrete Rectangular | 450 | 450 | 2025 | 2900 | 0.59 | 1436.7 | G300E | 5872500 | 46.08 | G300E | 0 | 0
2442 | Story44 | C59 | 40 MPa RC Column (45 cm x 45 cm) | Column | 40MPa | Concrete Rectangular | 450 | 450 | 2025 | 2900 | 0.59 | 1436.7 | G300E | 6662460 | 52.28 | G300E | 415251 | 3.26
2443 | Story44 | C6 | 40 MPa RC Column (45 cm x 45 cm) | Column | 40MPa | Concrete Rectangular | 450 | 450 | 2025 | 2900 | 0.59 | 1436.7 | G300E | 6662460 | 52.28 | G300E | 415251 | 3.26
2444 | Story44 | C60 | 40 MPa RC Column (45 cm x 45 cm) | Column | 40MPa | Concrete Rectangular | 450 | 450 | 2025 | 2900 | 0.59 | 1436.7 | G300E | 12537666.67 | 98.38 | G300E | 0 | 0
2445 | Story44 | C61 | 40 MPa RC Column (45 cm x 45 cm) | Column | 40MPa | Concrete Rectangular | 450 | 450 | 2025 | 2900 | 0.59 | 1436.7 | G300E | 12531866.67 | 98.33 | G300E | 0 | 0
2446 | Story44 | C62 | 40 MPa RC Column (45 cm x 45 cm) | Column | 40MPa | Concrete Rectangular | 450 | 450 | 2025 | 2900 | 0.59 | 1436.7 | G300E | 6661300 | 52.27 | G300E | 414729 | 3.25
2447 | Story44 | C63 | 40 MPa RC Column (45 cm x 45 cm) | Column | 40MPa | Concrete Rectangular | 450 | 450 | 2025 | 2900 | 0.59 | 1436.7 | G300E | 5872500 | 46.08 | G300E | 0 | 0
2448 | Story44 | C64 | 40 MPa RC Column (45 cm x 45 cm) | Column | 40MPa | Concrete Rectangular | 450 | 450 | 2025 | 2900 | 0.59 | 1436.7 | G300E | 5872500 | 46.08 | G300E | 0 | 0
2449 | Story44 | C7 | 40 MPa RC Column (45 cm x 45 cm) | Column | 40MPa | Concrete Rectangular | 450 | 450 | 2025 | 2900 | 0.59 | 1436.7 | G300E | 5872500 | 46.08 | G300E | 0 | 0
2450 | Story44 | C8 | 40 MPa RC Column (45 cm x 45 cm) | Column | 40MPa | Concrete Rectangular | 450 | 450 | 2025 | 2900 | 0.59 | 1436.7 | G300E | 5872500 | 46.08 | G300E | 0 | 0
2451 | Story44 | C9 | 40 MPa RC Column (45 cm x 45 cm) | Column | 40MPa | Concrete Rectangular | 450 | 450 | 2025 | 2900 | 0.59 | 1436.7 | G300E | 5872500 | 46.08 | G300E | 0 | 0
2452 | Story45 | C1 | 40 MPa RC Column (40 cm x 40 cm) | Column | 40MPa | Concrete Rectangular | 400 | 400 | 1600 | 2900 | 0.46 | 1135.17 | G300E | 4640000 | 36.41 | G300E | 0 | 0
2453 | Story45 | C10 | 40 MPa RC Column (40 cm x 40 cm) | Column | 40MPa | Concrete Rectangular | 400 | 400 | 1600 | 2900 | 0.46 | 1135.17 | G300E | 21426166.67 | 168.12 | G300E | 0 | 0
2454 | Story45 | C11 | 40 MPa RC Column (40 cm x 40 cm) | Column | 40MPa | Concrete Rectangular | 400 | 400 | 1600 | 2900 | 0.46 | 1135.17 | G300E | 28014966.67 | 219.82 | G300E | 0 | 0
2455 | Story45 | C12 | 40 MPa RC Column (40 cm x 40 cm) | Column | 40MPa | Concrete Rectangular | 400 | 400 | 1600 | 2900 | 0.46 | 1135.17 | G300E | 25051166.67 | 196.56 | G300E | 0 | 0
2456 | Story45 | C13 | 40 MPa RC Column (40 cm x 40 cm) | Column | 40MPa | Concrete Rectangular | 400 | 400 | 1600 | 2900 | 0.46 | 1135.17 | G300E | 25049233.33 | 196.55 | G300E | 0 | 0
2457 | Story45 | C14 | 40 MPa RC Column (40 cm x 40 cm) | Column | 40MPa | Concrete Rectangular | 400 | 400 | 1600 | 2900 | 0.46 | 1135.17 | G300E | 28012066.67 | 219.79 | G300E | 0 | 0
2458 | Story45 | C15 | 40 MPa RC Column (40 cm x 40 cm) | Column | 40MPa | Concrete Rectangular | 400 | 400 | 1600 | 2900 | 0.46 | 1135.17 | G300E | 21425200 | 168.11 | G300E | 0 | 0
2459 | Story45 | C16 | 40 MPa RC Column (40 cm x 40 cm) | Column | 40MPa | Concrete Rectangular | 400 | 400 | 1600 | 2900 | 0.46 | 1135.17 | G300E | 11602320 | 91.04 | G300E | 0 | 0
2460 | Story45 | C17 | 40 MPa RC Column (40 cm x 40 cm) | Column | 40MPa | Concrete Rectangular | 400 | 400 | 1600 | 2900 | 0.46 | 1135.17 | G300E | 9796200 | 76.86 | G300E | 0 | 0
2461 | Story45 | C18 | 40 MPa RC Column (40 cm x 40 cm) | Column | 40MPa | Concrete Rectangular | 400 | 400 | 1600 | 2900 | 0.46 | 1135.17 | G300E | 28014966.67 | 219.82 | G300E | 0 | 0
2462 | Story45 | C19 | 40 MPa RC Column (40 cm x 40 cm) | Column | 40MPa | Concrete Rectangular | 400 | 400 | 1600 | 2900 | 0.46 | 1135.17 | G300E | 24981566.67 | 196.01 | G300E | 0 | 0
2463 | Story45 | C2 | 40 MPa RC Column (40 cm x 40 cm) | Column | 40MPa | Concrete Rectangular | 400 | 400 | 1600 | 2900 | 0.46 | 1135.17 | G300E | 11601160 | 91.03 | G300E | 0 | 0
2464 | Story45 | C20 | 40 MPa RC Column (40 cm x 40 cm) | Column | 40MPa | Concrete Rectangular | 400 | 400 | 1600 | 2900 | 0.46 | 1135.17 | G300E | 22914833.33 | 179.8 | G300E | 0 | 0
2465 | Story45 | C21 | 40 MPa RC Column (40 cm x 40 cm) | Column | 40MPa | Concrete Rectangular | 400 | 400 | 1600 | 2900 | 0.46 | 1135.17 | G300E | 22923533.33 | 179.87 | G300E | 0 | 0
2466 | Story45 | C22 | 40 MPa RC Column (40 cm x 40 cm) | Column | 40MPa | Concrete Rectangular | 400 | 400 | 1600 | 2900 | 0.46 | 1135.17 | G300E | 24976733.33 | 195.98 | G300E | 0 | 0
2467 | Story45 | C23 | 40 MPa RC Column (40 cm x 40 cm) | Column | 40MPa | Concrete Rectangular | 400 | 400 | 1600 | 2900 | 0.46 | 1135.17 | G300E | 28012066.67 | 219.79 | G300E | 0 | 0
2468 | Story45 | C24 | 40 MPa RC Column (40 cm x 40 cm) | Column | 40MPa | Concrete Rectangular | 400 | 400 | 1600 | 2900 | 0.46 | 1135.17 | G300E | 9796200 | 76.86 | G300E | 0 | 0
2469 | Story45 | C25 | 40 MPa RC Column (40 cm x 40 cm) | Column | 40MPa | Concrete Rectangular | 400 | 400 | 1600 | 2900 | 0.46 | 1135.17 | G300E | 11814600 | 92.7 | G300E | 0 | 0
2470 | Story45 | C26 | 40 MPa RC Column (40 cm x 40 cm) | Column | 40MPa | Concrete Rectangular | 400 | 400 | 1600 | 2900 | 0.46 | 1135.17 | G300E | 25055033.33 | 196.59 | G300E | 0 | 0
2471 | Story45 | C27 | 40 MPa RC Column (40 cm x 40 cm) | Column | 40MPa | Concrete Rectangular | 400 | 400 | 1600 | 2900 | 0.46 | 1135.17 | G300E | 22917733.33 | 179.82 | G300E | 0 | 0
2472 | Story45 | C3 | 40 MPa RC Column (40 cm x 40 cm) | Column | 40MPa | Concrete Rectangular | 400 | 400 | 1600 | 2900 | 0.46 | 1135.17 | G300E | 9796200 | 76.86 | G300E | 0 | 0
2473 | Story45 | C30 | 40 MPa RC Column (40 cm x 40 cm) | Column | 40MPa | Concrete Rectangular | 400 | 400 | 1600 | 2900 | 0.46 | 1135.17 | G300E | 22905166.67 | 179.72 | G300E | 0 | 0
2474 | Story45 | C31 | 40 MPa RC Column (40 cm x 40 cm) | Column | 40MPa | Concrete Rectangular | 400 | 400 | 1600 | 2900 | 0.46 | 1135.17 | G300E | 25045366.67 | 196.52 | G300E | 0 | 0
2475 | Story45 | C32 | 40 MPa RC Column (40 cm x 40 cm) | Column | 40MPa | Concrete Rectangular | 400 | 400 | 1600 | 2900 | 0.46 | 1135.17 | G300E | 11813633.33 | 92.69 | G300E | 0 | 0
2476 | Story45 | C33 | 40 MPa RC Column (40 cm x 40 cm) | Column | 40MPa | Concrete Rectangular | 400 | 400 | 1600 | 2900 | 0.46 | 1135.17 | G300E | 11814600 | 92.7 | G300E | 0 | 0
2477 | Story45 | C34 | 40 MPa RC Column (40 cm x 40 cm) | Column | 40MPa | Concrete Rectangular | 400 | 400 | 1600 | 2900 | 0.46 | 1135.17 | G300E | 25055033.33 | 196.59 | G300E | 0 | 0
2478 | Story45 | C35 | 40 MPa RC Column (40 cm x 40 cm) | Column | 40MPa | Concrete Rectangular | 400 | 400 | 1600 | 2900 | 0.46 | 1135.17 | G300E | 22917733.33 | 179.82 | G300E | 0 | 0
2479 | Story45 | C38 | 40 MPa RC Column (40 cm x 40 cm) | Column | 40MPa | Concrete Rectangular | 400 | 400 | 1600 | 2900 | 0.46 | 1135.17 | G300E | 22915800 | 179.81 | G300E | 0 | 0
2480 | Story45 | C39 | 40 MPa RC Column (40 cm x 40 cm) | Column | 40MPa | Concrete Rectangular | 400 | 400 | 1600 | 2900 | 0.46 | 1135.17 | G300E | 25036666.67 | 196.45 | G300E | 0 | 0
2481 | Story45 | C4 | 40 MPa RC Column (40 cm x 40 cm) | Column | 40MPa | Concrete Rectangular | 400 | 400 | 1600 | 2900 | 0.46 | 1135.17 | G300E | 11814600 | 92.7 | G300E | 0 | 0
2482 | Story45 | C40 | 40 MPa RC Column (40 cm x 40 cm) | Column | 40MPa | Concrete Rectangular | 400 | 400 | 1600 | 2900 | 0.46 | 1135.17 | G300E | 11809766.67 | 92.66 | G300E | 0 | 0
2483 | Story45 | C41 | 40 MPa RC Column (40 cm x 40 cm) | Column | 40MPa | Concrete Rectangular | 400 | 400 | 1600 | 2900 | 0.46 | 1135.17 | G300E | 9796200 | 76.86 | G300E | 0 | 0
2484 | Story45 | C42 | 40 MPa RC Column (40 cm x 40 cm) | Column | 40MPa | Concrete Rectangular | 400 | 400 | 1600 | 2900 | 0.46 | 1135.17 | G300E | 28014966.67 | 219.82 | G300E | 0 | 0
2485 | Story45 | C43 | 40 MPa RC Column (40 cm x 40 cm) | Column | 40MPa | Concrete Rectangular | 400 | 400 | 1600 | 2900 | 0.46 | 1135.17 | G300E | 24981566.67 | 196.01 | G300E | 0 | 0
2486 | Story45 | C44 | 40 MPa RC Column (40 cm x 40 cm) | Column | 40MPa | Concrete Rectangular | 400 | 400 | 1600 | 2900 | 0.46 | 1135.17 | G300E | 22904200 | 179.71 | G300E | 0 | 0
2487 | Story45 | C45 | 40 MPa RC Column (40 cm x 40 cm) | Column | 40MPa | Concrete Rectangular | 400 | 400 | 1600 | 2900 | 0.46 | 1135.17 | G300E | 22919666.67 | 179.84 | G300E | 0 | 0
2488 | Story45 | C46 | 40 MPa RC Column (40 cm x 40 cm) | Column | 40MPa | Concrete Rectangular | 400 | 400 | 1600 | 2900 | 0.46 | 1135.17 | G300E | 24974800 | 195.96 | G300E | 0 | 0
2489 | Story45 | C47 | 40 MPa RC Column (40 cm x 40 cm) | Column | 40MPa | Concrete Rectangular | 400 | 400 | 1600 | 2900 | 0.46 | 1135.17 | G300E | 28046866.67 | 220.07 | G300E | 0 | 0
2490 | Story45 | C48 | 40 MPa RC Column (40 cm x 40 cm) | Column | 40MPa | Concrete Rectangular | 400 | 400 | 1600 | 2900 | 0.46 | 1135.17 | G300E | 9788466.67 | 76.8 | G300E | 0 | 0
2491 | Story45 | C49 | 40 MPa RC Column (40 cm x 40 cm) | Column | 40MPa | Concrete Rectangular | 400 | 400 | 1600 | 2900 | 0.46 | 1135.17 | G300E | 11601740 | 91.03 | G300E | 0 | 0
2492 | Story45 | C5 | 40 MPa RC Column (40 cm x 40 cm) | Column | 40MPa | Concrete Rectangular | 400 | 400 | 1600 | 2900 | 0.46 | 1135.17 | G300E | 11814600 | 92.7 | G300E | 0 | 0
2493 | Story45 | C50 | 40 MPa RC Column (40 cm x 40 cm) | Column | 40MPa | Concrete Rectangular | 400 | 400 | 1600 | 2900 | 0.46 | 1135.17 | G300E | 21426166.67 | 168.12 | G300E | 0 | 0
2494 | Story45 | C51 | 40 MPa RC Column (40 cm x 40 cm) | Column | 40MPa | Concrete Rectangular | 400 | 400 | 1600 | 2900 | 0.46 | 1135.17 | G300E | 28012066.67 | 219.79 | G300E | 0 | 0
2495 | Story45 | C52 | 40 MPa RC Column (40 cm x 40 cm) | Column | 40MPa | Concrete Rectangular | 400 | 400 | 1600 | 2900 | 0.46 | 1135.17 | G300E | 25040533.33 | 196.48 | G300E | 0 | 0
2496 | Story45 | C53 | 40 MPa RC Column (40 cm x 40 cm) | Column | 40MPa | Concrete Rectangular | 400 | 400 | 1600 | 2900 | 0.46 | 1135.17 | G300E | 25029900 | 196.39 | G300E | 0 | 0
2497 | Story45 | C54 | 40 MPa RC Column (40 cm x 40 cm) | Column | 40MPa | Concrete Rectangular | 400 | 400 | 1600 | 2900 | 0.46 | 1135.17 | G300E | 28045900 | 220.06 | G300E | 0 | 0
2498 | Story45 | C55 | 40 MPa RC Column (40 cm x 40 cm) | Column | 40MPa | Concrete Rectangular | 400 | 400 | 1600 | 2900 | 0.46 | 1135.17 | G300E | 21450333.33 | 168.31 | G300E | 0 | 0
2499 | Story45 | C56 | 40 MPa RC Column (40 cm x 40 cm) | Column | 40MPa | Concrete Rectangular | 400 | 400 | 1600 | 2900 | 0.46 | 1135.17 | G300E | 11618560 | 91.16 | G300E | 0 | 0
2500 | Story45 | C57 | 40 MPa RC Column (40 cm x 40 cm) | Column | 40MPa | Concrete Rectangular | 400 | 400 | 1600 | 2900 | 0.46 | 1135.17 | G300E | 4640000 | 36.41 | G300E | 0 | 0
2501 | Story45 | C58 | 40 MPa RC Column (40 cm x 40 cm) | Column | 40MPa | Concrete Rectangular | 400 | 400 | 1600 | 2900 | 0.46 | 1135.17 | G300E | 11602320 | 91.04 | G300E | 0 | 0
2502 | Story45 | C59 | 40 MPa RC Column (40 cm x 40 cm) | Column | 40MPa | Concrete Rectangular | 400 | 400 | 1600 | 2900 | 0.46 | 1135.17 | G300E | 9796200 | 76.86 | G300E | 0 | 0
2503 | Story45 | C6 | 40 MPa RC Column (40 cm x 40 cm) | Column | 40MPa | Concrete Rectangular | 400 | 400 | 1600 | 2900 | 0.46 | 1135.17 | G300E | 9796200 | 76.86 | G300E | 0 | 0
2504 | Story45 | C60 | 40 MPa RC Column (40 cm x 40 cm) | Column | 40MPa | Concrete Rectangular | 400 | 400 | 1600 | 2900 | 0.46 | 1135.17 | G300E | 11811700 | 92.68 | G300E | 0 | 0
2505 | Story45 | C61 | 40 MPa RC Column (40 cm x 40 cm) | Column | 40MPa | Concrete Rectangular | 400 | 400 | 1600 | 2900 | 0.46 | 1135.17 | G300E | 11807833.33 | 92.65 | G300E | 0 | 0
2506 | Story45 | C62 | 40 MPa RC Column (40 cm x 40 cm) | Column | 40MPa | Concrete Rectangular | 400 | 400 | 1600 | 2900 | 0.46 | 1135.17 | G300E | 9788466.67 | 76.8 | G300E | 0 | 0
2507 | Story45 | C63 | 40 MPa RC Column (40 cm x 40 cm) | Column | 40MPa | Concrete Rectangular | 400 | 400 | 1600 | 2900 | 0.46 | 1135.17 | G300E | 11637120 | 91.31 | G300E | 0 | 0
2508 | Story45 | C64 | 40 MPa RC Column (40 cm x 40 cm) | Column | 40MPa | Concrete Rectangular | 400 | 400 | 1600 | 2900 | 0.46 | 1135.17 | G300E | 4640000 | 36.41 | G300E | 0 | 0
2509 | Story45 | C7 | 40 MPa RC Column (40 cm x 40 cm) | Column | 40MPa | Concrete Rectangular | 400 | 400 | 1600 | 2900 | 0.46 | 1135.17 | G300E | 11601740 | 91.03 | G300E | 0 | 0
2510 | Story45 | C8 | 40 MPa RC Column (40 cm x 40 cm) | Column | 40MPa | Concrete Rectangular | 400 | 400 | 1600 | 2900 | 0.46 | 1135.17 | G300E | 4640000 | 36.41 | G300E | 0 | 0
2511 | Story45 | C9 | 40 MPa RC Column (40 cm x 40 cm) | Column | 40MPa | Concrete Rectangular | 400 | 400 | 1600 | 2900 | 0.46 | 1135.17 | G300E | 11601160 | 91.03 | G300E | 0 | 0
2512 | Story46 | C1 | 40 MPa RC Column (40 cm x 40 cm) | Column | 40MPa | Concrete Rectangular | 400 | 400 | 1600 | 2900 | 0.46 | 1135.17 | G300E | 4640000 | 36.41 | G300E | 0 | 0
2513 | Story46 | C10 | 40 MPa RC Column (40 cm x 40 cm) | Column | 40MPa | Concrete Rectangular | 400 | 400 | 1600 | 2900 | 0.46 | 1135.17 | G300E | 11977966.67 | 93.98 | G300E | 0 | 0
2514 | Story46 | C11 | 40 MPa RC Column (40 cm x 40 cm) | Column | 40MPa | Concrete Rectangular | 400 | 400 | 1600 | 2900 | 0.46 | 1135.17 | G300E | 15953866.67 | 125.18 | G300E | 0 | 0
2515 | Story46 | C12 | 40 MPa RC Column (40 cm x 40 cm) | Column | 40MPa | Concrete Rectangular | 400 | 400 | 1600 | 2900 | 0.46 | 1135.17 | G300E | 14888600 | 116.82 | G300E | 0 | 0
2516 | Story46 | C13 | 40 MPa RC Column (40 cm x 40 cm) | Column | 40MPa | Concrete Rectangular | 400 | 400 | 1600 | 2900 | 0.46 | 1135.17 | G300E | 14885700 | 116.8 | G300E | 0 | 0
2517 | Story46 | C14 | 40 MPa RC Column (40 cm x 40 cm) | Column | 40MPa | Concrete Rectangular | 400 | 400 | 1600 | 2900 | 0.46 | 1135.17 | G300E | 15951933.33 | 125.16 | G300E | 0 | 0
2518 | Story46 | C15 | 40 MPa RC Column (40 cm x 40 cm) | Column | 40MPa | Concrete Rectangular | 400 | 400 | 1600 | 2900 | 0.46 | 1135.17 | G300E | 11977000 | 93.98 | G300E | 0 | 0
2519 | Story46 | C16 | 40 MPa RC Column (40 cm x 40 cm) | Column | 40MPa | Concrete Rectangular | 400 | 400 | 1600 | 2900 | 0.46 | 1135.17 | G300E | 7922800 | 62.17 | G300E | 0 | 0
2520 | Story46 | C17 | 40 MPa RC Column (40 cm x 40 cm) | Column | 40MPa | Concrete Rectangular | 400 | 400 | 1600 | 2900 | 0.46 | 1135.17 | G300E | 15384500 | 120.71 | G300E | 0 | 0
2521 | Story46 | C18 | 40 MPa RC Column (40 cm x 40 cm) | Column | 40MPa | Concrete Rectangular | 400 | 400 | 1600 | 2900 | 0.46 | 1135.17 | G300E | 15954833.33 | 125.19 | G300E | 0 | 0
2522 | Story46 | C19 | 40 MPa RC Column (40 cm x 40 cm) | Column | 40MPa | Concrete Rectangular | 400 | 400 | 1600 | 2900 | 0.46 | 1135.17 | G300E | 12718433.33 | 99.79 | G300E | 0 | 0
2523 | Story46 | C2 | 40 MPa RC Column (40 cm x 40 cm) | Column | 40MPa | Concrete Rectangular | 400 | 400 | 1600 | 2900 | 0.46 | 1135.17 | G300E | 7922800 | 62.17 | G300E | 0 | 0
2524 | Story46 | C20 | 40 MPa RC Column (40 cm x 40 cm) | Column | 40MPa | Concrete Rectangular | 400 | 400 | 1600 | 2900 | 0.46 | 1135.17 | G300E | 15370000 | 120.6 | G300E | 0 | 0
2525 | Story46 | C21 | 40 MPa RC Column (40 cm x 40 cm) | Column | 40MPa | Concrete Rectangular | 400 | 400 | 1600 | 2900 | 0.46 | 1135.17 | G300E | 15379666.67 | 120.67 | G300E | 0 | 0
2526 | Story46 | C22 | 40 MPa RC Column (40 cm x 40 cm) | Column | 40MPa | Concrete Rectangular | 400 | 400 | 1600 | 2900 | 0.46 | 1135.17 | G300E | 12715533.33 | 99.77 | G300E | 0 | 0
2527 | Story46 | C23 | 40 MPa RC Column (40 cm x 40 cm) | Column | 40MPa | Concrete Rectangular | 400 | 400 | 1600 | 2900 | 0.46 | 1135.17 | G300E | 15951933.33 | 125.16 | G300E | 0 | 0
2528 | Story46 | C24 | 40 MPa RC Column (40 cm x 40 cm) | Column | 40MPa | Concrete Rectangular | 400 | 400 | 1600 | 2900 | 0.46 | 1135.17 | G300E | 15384500 | 120.71 | G300E | 0 | 0
2529 | Story46 | C25 | 40 MPa RC Column (40 cm x 40 cm) | Column | 40MPa | Concrete Rectangular | 400 | 400 | 1600 | 2900 | 0.46 | 1135.17 | G300E | 13105100 | 102.83 | G300E | 283504 | 2.22
2530 | Story46 | C26 | 40 MPa RC Column (40 cm x 40 cm) | Column | 40MPa | Concrete Rectangular | 400 | 400 | 1600 | 2900 | 0.46 | 1135.17 | G300E | 14891500 | 116.84 | G300E | 0 | 0
2531 | Story46 | C27 | 40 MPa RC Column (40 cm x 40 cm) | Column | 40MPa | Concrete Rectangular | 400 | 400 | 1600 | 2900 | 0.46 | 1135.17 | G300E | 15370000 | 120.6 | G300E | 0 | 0
2532 | Story46 | C3 | 40 MPa RC Column (40 cm x 40 cm) | Column | 40MPa | Concrete Rectangular | 400 | 400 | 1600 | 2900 | 0.46 | 1135.17 | G300E | 15384500 | 120.71 | G300E | 0 | 0
2533 | Story46 | C30 | 40 MPa RC Column (40 cm x 40 cm) | Column | 40MPa | Concrete Rectangular | 400 | 400 | 1600 | 2900 | 0.46 | 1135.17 | G300E | 15361300 | 120.53 | G300E | 0 | 0
2534 | Story46 | C31 | 40 MPa RC Column (40 cm x 40 cm) | Column | 40MPa | Concrete Rectangular | 400 | 400 | 1600 | 2900 | 0.46 | 1135.17 | G300E | 14880866.67 | 116.76 | G300E | 0 | 0
2535 | Story46 | C32 | 40 MPa RC Column (40 cm x 40 cm) | Column | 40MPa | Concrete Rectangular | 400 | 400 | 1600 | 2900 | 0.46 | 1135.17 | G300E | 13102780 | 102.81 | G300E | 283504 | 2.22
2536 | Story46 | C33 | 40 MPa RC Column (40 cm x 40 cm) | Column | 40MPa | Concrete Rectangular | 400 | 400 | 1600 | 2900 | 0.46 | 1135.17 | G300E | 13105100 | 102.83 | G300E | 283504 | 2.22
2537 | Story46 | C34 | 40 MPa RC Column (40 cm x 40 cm) | Column | 40MPa | Concrete Rectangular | 400 | 400 | 1600 | 2900 | 0.46 | 1135.17 | G300E | 14891500 | 116.84 | G300E | 0 | 0
2538 | Story46 | C35 | 40 MPa RC Column (40 cm x 40 cm) | Column | 40MPa | Concrete Rectangular | 400 | 400 | 1600 | 2900 | 0.46 | 1135.17 | G300E | 15370000 | 120.6 | G300E | 0 | 0
2539 | Story46 | C38 | 40 MPa RC Column (40 cm x 40 cm) | Column | 40MPa | Concrete Rectangular | 400 | 400 | 1600 | 2900 | 0.46 | 1135.17 | G300E | 15372900 | 120.62 | G300E | 0 | 0
2540 | Story46 | C39 | 40 MPa RC Column (40 cm x 40 cm) | Column | 40MPa | Concrete Rectangular | 400 | 400 | 1600 | 2900 | 0.46 | 1135.17 | G300E | 14872166.67 | 116.69 | G300E | 0 | 0
2541 | Story46 | C4 | 40 MPa RC Column (40 cm x 40 cm) | Column | 40MPa | Concrete Rectangular | 400 | 400 | 1600 | 2900 | 0.46 | 1135.17 | G300E | 13105100 | 102.83 | G300E | 283504 | 2.22
2542 | Story46 | C40 | 40 MPa RC Column (40 cm x 40 cm) | Column | 40MPa | Concrete Rectangular | 400 | 400 | 1600 | 2900 | 0.46 | 1135.17 | G300E | 13098720 | 102.78 | G300E | 283272 | 2.22
2543 | Story46 | C41 | 40 MPa RC Column (40 cm x 40 cm) | Column | 40MPa | Concrete Rectangular | 400 | 400 | 1600 | 2900 | 0.46 | 1135.17 | G300E | 15384500 | 120.71 | G300E | 0 | 0
2544 | Story46 | C42 | 40 MPa RC Column (40 cm x 40 cm) | Column | 40MPa | Concrete Rectangular | 400 | 400 | 1600 | 2900 | 0.46 | 1135.17 | G300E | 15953866.67 | 125.18 | G300E | 0 | 0
2545 | Story46 | C43 | 40 MPa RC Column (40 cm x 40 cm) | Column | 40MPa | Concrete Rectangular | 400 | 400 | 1600 | 2900 | 0.46 | 1135.17 | G300E | 12718433.33 | 99.79 | G300E | 0 | 0
2546 | Story46 | C44 | 40 MPa RC Column (40 cm x 40 cm) | Column | 40MPa | Concrete Rectangular | 400 | 400 | 1600 | 2900 | 0.46 | 1135.17 | G300E | 15362266.67 | 120.54 | G300E | 0 | 0
2547 | Story46 | C45 | 40 MPa RC Column (40 cm x 40 cm) | Column | 40MPa | Concrete Rectangular | 400 | 400 | 1600 | 2900 | 0.46 | 1135.17 | G300E | 15382566.67 | 120.7 | G300E | 0 | 0
2548 | Story46 | C46 | 40 MPa RC Column (40 cm x 40 cm) | Column | 40MPa | Concrete Rectangular | 400 | 400 | 1600 | 2900 | 0.46 | 1135.17 | G300E | 12708766.67 | 99.72 | G300E | 0 | 0
2549 | Story46 | C47 | 40 MPa RC Column (40 cm x 40 cm) | Column | 40MPa | Concrete Rectangular | 400 | 400 | 1600 | 2900 | 0.46 | 1135.17 | G300E | 15988666.67 | 125.45 | G300E | 0 | 0
2550 | Story46 | C48 | 40 MPa RC Column (40 cm x 40 cm) | Column | 40MPa | Concrete Rectangular | 400 | 400 | 1600 | 2900 | 0.46 | 1135.17 | G300E | 15376766.67 | 120.65 | G300E | 0 | 0
2551 | Story46 | C49 | 40 MPa RC Column (40 cm x 40 cm) | Column | 40MPa | Concrete Rectangular | 400 | 400 | 1600 | 2900 | 0.46 | 1135.17 | G300E | 7922800 | 62.17 | G300E | 0 | 0
2552 | Story46 | C5 | 40 MPa RC Column (40 cm x 40 cm) | Column | 40MPa | Concrete Rectangular | 400 | 400 | 1600 | 2900 | 0.46 | 1135.17 | G300E | 13105100 | 102.83 | G300E | 283504 | 2.22
2553 | Story46 | C50 | 40 MPa RC Column (40 cm x 40 cm) | Column | 40MPa | Concrete Rectangular | 400 | 400 | 1600 | 2900 | 0.46 | 1135.17 | G300E | 11977966.67 | 93.98 | G300E | 0 | 0
2554 | Story46 | C51 | 40 MPa RC Column (40 cm x 40 cm) | Column | 40MPa | Concrete Rectangular | 400 | 400 | 1600 | 2900 | 0.46 | 1135.17 | G300E | 15952900 | 125.17 | G300E | 0 | 0
2555 | Story46 | C52 | 40 MPa RC Column (40 cm x 40 cm) | Column | 40MPa | Concrete Rectangular | 400 | 400 | 1600 | 2900 | 0.46 | 1135.17 | G300E | 14877000 | 116.73 | G300E | 0 | 0
2556 | Story46 | C53 | 40 MPa RC Column (40 cm x 40 cm) | Column | 40MPa | Concrete Rectangular | 400 | 400 | 1600 | 2900 | 0.46 | 1135.17 | G300E | 14864433.33 | 116.63 | G300E | 0 | 0
2557 | Story46 | C54 | 40 MPa RC Column (40 cm x 40 cm) | Column | 40MPa | Concrete Rectangular | 400 | 400 | 1600 | 2900 | 0.46 | 1135.17 | G300E | 15985766.67 | 125.43 | G300E | 0 | 0
2558 | Story46 | C55 | 40 MPa RC Column (40 cm x 40 cm) | Column | 40MPa | Concrete Rectangular | 400 | 400 | 1600 | 2900 | 0.46 | 1135.17 | G300E | 12012766.67 | 94.26 | G300E | 0 | 0
2559 | Story46 | C56 | 40 MPa RC Column (40 cm x 40 cm) | Column | 40MPa | Concrete Rectangular | 400 | 400 | 1600 | 2900 | 0.46 | 1135.17 | G300E | 7951800 | 62.39 | G300E | 0 | 0
2560 | Story46 | C57 | 40 MPa RC Column (40 cm x 40 cm) | Column | 40MPa | Concrete Rectangular | 400 | 400 | 1600 | 2900 | 0.46 | 1135.17 | G300E | 4640000 | 36.41 | G300E | 0 | 0
2561 | Story46 | C58 | 40 MPa RC Column (40 cm x 40 cm) | Column | 40MPa | Concrete Rectangular | 400 | 400 | 1600 | 2900 | 0.46 | 1135.17 | G300E | 7922800 | 62.17 | G300E | 0 | 0
2562 | Story46 | C59 | 40 MPa RC Column (40 cm x 40 cm) | Column | 40MPa | Concrete Rectangular | 400 | 400 | 1600 | 2900 | 0.46 | 1135.17 | G300E | 15384500 | 120.71 | G300E | 0 | 0
2563 | Story46 | C6 | 40 MPa RC Column (40 cm x 40 cm) | Column | 40MPa | Concrete Rectangular | 400 | 400 | 1600 | 2900 | 0.46 | 1135.17 | G300E | 15384500 | 120.71 | G300E | 0 | 0
2564 | Story46 | C60 | 40 MPa RC Column (40 cm x 40 cm) | Column | 40MPa | Concrete Rectangular | 400 | 400 | 1600 | 2900 | 0.46 | 1135.17 | G300E | 13102200 | 102.8 | G300E | 283504 | 2.22
2565 | Story46 | C61 | 40 MPa RC Column (40 cm x 40 cm) | Column | 40MPa | Concrete Rectangular | 400 | 400 | 1600 | 2900 | 0.46 | 1135.17 | G300E | 13097560 | 102.77 | G300E | 283272 | 2.22
2566 | Story46 | C62 | 40 MPa RC Column (40 cm x 40 cm) | Column | 40MPa | Concrete Rectangular | 400 | 400 | 1600 | 2900 | 0.46 | 1135.17 | G300E | 15374833.33 | 120.64 | G300E | 0 | 0
2567 | Story46 | C63 | 40 MPa RC Column (40 cm x 40 cm) | Column | 40MPa | Concrete Rectangular | 400 | 400 | 1600 | 2900 | 0.46 | 1135.17 | G300E | 7952766.67 | 62.4 | G300E | 0 | 0
2568 | Story46 | C64 | 40 MPa RC Column (40 cm x 40 cm) | Column | 40MPa | Concrete Rectangular | 400 | 400 | 1600 | 2900 | 0.46 | 1135.17 | G300E | 4640000 | 36.41 | G300E | 0 | 0
2569 | Story46 | C7 | 40 MPa RC Column (40 cm x 40 cm) | Column | 40MPa | Concrete Rectangular | 400 | 400 | 1600 | 2900 | 0.46 | 1135.17 | G300E | 7922800 | 62.17 | G300E | 0 | 0
2570 | Story46 | C8 | 40 MPa RC Column (40 cm x 40 cm) | Column | 40MPa | Concrete Rectangular | 400 | 400 | 1600 | 2900 | 0.46 | 1135.17 | G300E | 4640000 | 36.41 | G300E | 0 | 0
2571 | Story46 | C9 | 40 MPa RC Column (40 cm x 40 cm) | Column | 40MPa | Concrete Rectangular | 400 | 400 | 1600 | 2900 | 0.46 | 1135.17 | G300E | 7922800 | 62.17 | G300E | 0 | 0
2572 | Story46 | D17 | 40 MPa RC Column (85 cm x 85 cm) | Column | 40MPa | Concrete Rectangular | 850 | 850 | 7225 | 30680.4 | 22.17 | 54230.19 | G300E | 1281818589.67 | 10057.62 | G300E | 0 | 0
2573 | Story46 | D18 | 40 MPa RC Column (85 cm x 85 cm) | Column | 40MPa | Concrete Rectangular | 850 | 850 | 7225 | 30680.4 | 22.17 | 54230.19 | G300E | 1281832225.4 | 10057.73 | G300E | 0 | 0
2574 | Story46 | D19 | 40 MPa RC Column (82.5 cm x 82.5 cm) | Column | 40MPa | Concrete Rectangular | 825 | 825 | 6806.3 | 30680.4 | 20.88 | 51087.09 | G300E | 1039233780.27 | 8154.21 | G300E | 0 | 0
2575 | Story46 | D20 | 40 MPa RC Column (82.5 cm x 82.5 cm) | Column | 40MPa | Concrete Rectangular | 825 | 825 | 6806.3 | 30680.4 | 20.88 | 51087.09 | G300E | 1038841752.93 | 8151.14 | G300E | 0 | 0
2576 | Story46 | D21 | 40 MPa RC Column (85 cm x 85 cm) | Column | 40MPa | Concrete Rectangular | 850 | 850 | 7225 | 30680.4 | 22.17 | 54230.19 | G300E | 1281905517.47 | 10058.31 | G300E | 0 | 0
2577 | Story46 | D22 | 40 MPa RC Column (85 cm x 85 cm) | Column | 40MPa | Concrete Rectangular | 850 | 850 | 7225 | 30680.4 | 22.17 | 54230.19 | G300E | 1281769160.13 | 10057.24 | G300E | 0 | 0
2578 | Story46 | D23 | 40 MPa RC Column (82.5 cm x 82.5 cm) | Column | 40MPa | Concrete Rectangular | 825 | 825 | 6806.3 | 30680.4 | 20.88 | 51087.09 | G300E | 1039129807.8 | 8153.4 | G300E | 0 | 0
2579 | Story46 | D24 | 40 MPa RC Column (82.5 cm x 82.5 cm) | Column | 40MPa | Concrete Rectangular | 825 | 825 | 6806.3 | 30680.4 | 20.88 | 51087.09 | G300E | 1038814481.47 | 8150.92 | G300E | 0 | 0
2580 | Story46 | D25 | 40 MPa RC Column (82.5 cm x 82.5 cm) | Column | 40MPa | Concrete Rectangular | 825 | 825 | 6806.3 | 30680.4 | 20.88 | 51087.09 | G300E | 1039448543.07 | 8155.9 | G300E | 0 | 0
2581 | Story46 | D26 | 40 MPa RC Column (82.5 cm x 82.5 cm) | Column | 40MPa | Concrete Rectangular | 825 | 825 | 6806.3 | 30680.4 | 20.88 | 51087.09 | G300E | 1039211622.2 | 8154.04 | G300E | 0 | 0
2582 | Story46 | D27 | 40 MPa RC Column (85 cm x 85 cm) | Column | 40MPa | Concrete Rectangular | 850 | 850 | 7225 | 30680.4 | 22.17 | 54230.19 | G300E | 1281898699.6 | 10058.25 | G300E | 0 | 0
2583 | Story46 | D28 | 40 MPa RC Column (85 cm x 85 cm) | Column | 40MPa | Concrete Rectangular | 850 | 850 | 7225 | 30680.4 | 22.17 | 54230.19 | G300E | 1281765751.2 | 10057.21 | G300E | 0 | 0
2584 | Story46 | D29 | 40 MPa RC Column (82.5 cm x 82.5 cm) | Column | 40MPa | Concrete Rectangular | 825 | 825 | 6806.3 | 30680.4 | 20.88 | 51087.09 | G300E | 1039515017.27 | 8156.42 | G300E | 0 | 0
2585 | Story46 | D30 | 40 MPa RC Column (82.5 cm x 82.5 cm) | Column | 40MPa | Concrete Rectangular | 825 | 825 | 6806.3 | 30680.4 | 20.88 | 51087.09 | G300E | 1039177532.87 | 8153.77 | G300E | 0 | 0
2586 | Story46 | D31 | 40 MPa RC Column (85 cm x 85 cm) | Column | 40MPa | Concrete Rectangular | 850 | 850 | 7225 | 30680.4 | 22.17 | 54230.19 | G300E | 1281620871.53 | 10056.07 | G300E | 0 | 0
2587 | Story46 | D32 | 40 MPa RC Column (85 cm x 85 cm) | Column | 40MPa | Concrete Rectangular | 850 | 850 | 7225 | 30680.4 | 22.17 | 54230.19 | G300E | 1281605531.33 | 10055.95 | G300E | 0 | 0
2588 | Story47 | C1 | 40 MPa RC Column (40 cm x 40 cm) | Column | 40MPa | Concrete Rectangular | 400 | 400 | 1600 | 2900 | 0.46 | 1135.17 | G300E | 4640000 | 36.41 | G300E | 0 | 0
2589 | Story47 | C10 | 40 MPa RC Column (40 cm x 40 cm) | Column | 40MPa | Concrete Rectangular | 400 | 400 | 1600 | 2900 | 0.46 | 1135.17 | G300E | 6755066.67 | 53 | G300E | 0 | 0
2590 | Story47 | C11 | 40 MPa RC Column (40 cm x 40 cm) | Column | 40MPa | Concrete Rectangular | 400 | 400 | 1600 | 2900 | 0.46 | 1135.17 | G300E | 6862366.67 | 53.84 | G300E | 0 | 0
2591 | Story47 | C12 | 40 MPa RC Column (40 cm x 40 cm) | Column | 40MPa | Concrete Rectangular | 400 | 400 | 1600 | 2900 | 0.46 | 1135.17 | G300E | 6449600 | 50.61 | G300E | 0 | 0
2592 | Story47 | C13 | 40 MPa RC Column (40 cm x 40 cm) | Column | 40MPa | Concrete Rectangular | 400 | 400 | 1600 | 2900 | 0.46 | 1135.17 | G300E | 6448633.33 | 50.6 | G300E | 0 | 0
2593 | Story47 | C14 | 40 MPa RC Column (40 cm x 40 cm) | Column | 40MPa | Concrete Rectangular | 400 | 400 | 1600 | 2900 | 0.46 | 1135.17 | G300E | 6861400 | 53.84 | G300E | 0 | 0
2594 | Story47 | C15 | 40 MPa RC Column (40 cm x 40 cm) | Column | 40MPa | Concrete Rectangular | 400 | 400 | 1600 | 2900 | 0.46 | 1135.17 | G300E | 6754100 | 53 | G300E | 0 | 0
2595 | Story47 | C16 | 40 MPa RC Column (40 cm x 40 cm) | Column | 40MPa | Concrete Rectangular | 400 | 400 | 1600 | 2900 | 0.46 | 1135.17 | G300E | 8145133.33 | 63.91 | G300E | 0 | 0
2596 | Story47 | C17 | 40 MPa RC Column (40 cm x 40 cm) | Column | 40MPa | Concrete Rectangular | 400 | 400 | 1600 | 2900 | 0.46 | 1135.17 | G300E | 12278600 | 96.34 | G300E | 180186.67 | 1.41
2597 | Story47 | C18 | 40 MPa RC Column (40 cm x 40 cm) | Column | 40MPa | Concrete Rectangular | 400 | 400 | 1600 | 2900 | 0.46 | 1135.17 | G300E | 6862366.67 | 53.84 | G300E | 0 | 0
2598 | Story47 | C19 | 40 MPa RC Column (40 cm x 40 cm) | Column | 40MPa | Concrete Rectangular | 400 | 400 | 1600 | 2900 | 0.46 | 1135.17 | G300E | 4640000 | 36.41 | G300E | 0 | 0
2599 | Story47 | C2 | 40 MPa RC Column (40 cm x 40 cm) | Column | 40MPa | Concrete Rectangular | 400 | 400 | 1600 | 2900 | 0.46 | 1135.17 | G300E | 8145133.33 | 63.91 | G300E | 0 | 0
2600 | Story47 | C20 | 40 MPa RC Column (40 cm x 40 cm) | Column | 40MPa | Concrete Rectangular | 400 | 400 | 1600 | 2900 | 0.46 | 1135.17 | G300E | 10559866.67 | 82.86 | G300E | 0 | 0
2601 | Story47 | C21 | 40 MPa RC Column (40 cm x 40 cm) | Column | 40MPa | Concrete Rectangular | 400 | 400 | 1600 | 2900 | 0.46 | 1135.17 | G300E | 10572433.33 | 82.96 | G300E | 0 | 0
2602 | Story47 | C22 | 40 MPa RC Column (40 cm x 40 cm) | Column | 40MPa | Concrete Rectangular | 400 | 400 | 1600 | 2900 | 0.46 | 1135.17 | G300E | 4640000 | 36.41 | G300E | 0 | 0
2603 | Story47 | C23 | 40 MPa RC Column (40 cm x 40 cm) | Column | 40MPa | Concrete Rectangular | 400 | 400 | 1600 | 2900 | 0.46 | 1135.17 | G300E | 6861400 | 53.84 | G300E | 0 | 0
2604 | Story47 | C24 | 40 MPa RC Column (40 cm x 40 cm) | Column | 40MPa | Concrete Rectangular | 400 | 400 | 1600 | 2900 | 0.46 | 1135.17 | G300E | 12277633.33 | 96.33 | G300E | 180186.67 | 1.41
2605 | Story47 | C25 | 40 MPa RC Column (40 cm x 40 cm) | Column | 40MPa | Concrete Rectangular | 400 | 400 | 1600 | 2900 | 0.46 | 1135.17 | G300E | 10355900 | 81.26 | G300E | 525016 | 4.12
2606 | Story47 | C26 | 40 MPa RC Column (40 cm x 40 cm) | Column | 40MPa | Concrete Rectangular | 400 | 400 | 1600 | 2900 | 0.46 | 1135.17 | G300E | 6451533.33 | 50.62 | G300E | 0 | 0
2607 | Story47 | C27 | 40 MPa RC Column (40 cm x 40 cm) | Column | 40MPa | Concrete Rectangular | 400 | 400 | 1600 | 2900 | 0.46 | 1135.17 | G300E | 10556966.67 | 82.83 | G300E | 0 | 0
2608 | Story47 | C3 | 40 MPa RC Column (40 cm x 40 cm) | Column | 40MPa | Concrete Rectangular | 400 | 400 | 1600 | 2900 | 0.46 | 1135.17 | G300E | 12278600 | 96.34 | G300E | 180186.67 | 1.41
2609 | Story47 | C30 | 40 MPa RC Column (40 cm x 40 cm) | Column | 40MPa | Concrete Rectangular | 400 | 400 | 1600 | 2900 | 0.46 | 1135.17 | G300E | 10550200 | 82.78 | G300E | 0 | 0
2610 | Story47 | C31 | 40 MPa RC Column (40 cm x 40 cm) | Column | 40MPa | Concrete Rectangular | 400 | 400 | 1600 | 2900 | 0.46 | 1135.17 | G300E | 6446700 | 50.58 | G300E | 0 | 0
2611 | Story47 | C32 | 40 MPa RC Column (40 cm x 40 cm) | Column | 40MPa | Concrete Rectangular | 400 | 400 | 1600 | 2900 | 0.46 | 1135.17 | G300E | 10353580 | 81.24 | G300E | 524784 | 4.12
2612 | Story47 | C33 | 40 MPa RC Column (40 cm x 40 cm) | Column | 40MPa | Concrete Rectangular | 400 | 400 | 1600 | 2900 | 0.46 | 1135.17 | G300E | 10355900 | 81.26 | G300E | 525016 | 4.12
2613 | Story47 | C34 | 40 MPa RC Column (40 cm x 40 cm) | Column | 40MPa | Concrete Rectangular | 400 | 400 | 1600 | 2900 | 0.46 | 1135.17 | G300E | 6451533.33 | 50.62 | G300E | 0 | 0
2614 | Story47 | C35 | 40 MPa RC Column (40 cm x 40 cm) | Column | 40MPa | Concrete Rectangular | 400 | 400 | 1600 | 2900 | 0.46 | 1135.17 | G300E | 10556966.67 | 82.83 | G300E | 0 | 0
2615 | Story47 | C38 | 40 MPa RC Column (40 cm x 40 cm) | Column | 40MPa | Concrete Rectangular | 400 | 400 | 1600 | 2900 | 0.46 | 1135.17 | G300E | 10563733.33 | 82.89 | G300E | 0 | 0
2616 | Story47 | C39 | 40 MPa RC Column (40 cm x 40 cm) | Column | 40MPa | Concrete Rectangular | 400 | 400 | 1600 | 2900 | 0.46 | 1135.17 | G300E | 6442833.33 | 50.55 | G300E | 0 | 0
2617 | Story47 | C4 | 40 MPa RC Column (40 cm x 40 cm) | Column | 40MPa | Concrete Rectangular | 400 | 400 | 1600 | 2900 | 0.46 | 1135.17 | G300E | 10355900 | 81.26 | G300E | 525016 | 4.12
2618 | Story47 | C40 | 40 MPa RC Column (40 cm x 40 cm) | Column | 40MPa | Concrete Rectangular | 400 | 400 | 1600 | 2900 | 0.46 | 1135.17 | G300E | 10350100 | 81.21 | G300E | 524552 | 4.12
2619 | Story47 | C41 | 40 MPa RC Column (40 cm x 40 cm) | Column | 40MPa | Concrete Rectangular | 400 | 400 | 1600 | 2900 | 0.46 | 1135.17 | G300E | 12278600 | 96.34 | G300E | 180186.67 | 1.41
2620 | Story47 | C42 | 40 MPa RC Column (40 cm x 40 cm) | Column | 40MPa | Concrete Rectangular | 400 | 400 | 1600 | 2900 | 0.46 | 1135.17 | G300E | 6862366.67 | 53.84 | G300E | 0 | 0
2621 | Story47 | C43 | 40 MPa RC Column (40 cm x 40 cm) | Column | 40MPa | Concrete Rectangular | 400 | 400 | 1600 | 2900 | 0.46 | 1135.17 | G300E | 4640000 | 36.41 | G300E | 0 | 0
2622 | Story47 | C44 | 40 MPa RC Column (40 cm x 40 cm) | Column | 40MPa | Concrete Rectangular | 400 | 400 | 1600 | 2900 | 0.46 | 1135.17 | G300E | 10556966.67 | 82.83 | G300E | 0 | 0
2623 | Story47 | C45 | 40 MPa RC Column (40 cm x 40 cm) | Column | 40MPa | Concrete Rectangular | 400 | 400 | 1600 | 2900 | 0.46 | 1135.17 | G300E | 10583066.67 | 83.04 | G300E | 0 | 0
2624 | Story47 | C46 | 40 MPa RC Column (40 cm x 40 cm) | Column | 40MPa | Concrete Rectangular | 400 | 400 | 1600 | 2900 | 0.46 | 1135.17 | G300E | 4640000 | 36.41 | G300E | 0 | 0
2625 | Story47 | C47 | 40 MPa RC Column (40 cm x 40 cm) | Column | 40MPa | Concrete Rectangular | 400 | 400 | 1600 | 2900 | 0.46 | 1135.17 | G300E | 6877833.33 | 53.97 | G300E | 0 | 0
2626 | Story47 | C48 | 40 MPa RC Column (40 cm x 40 cm) | Column | 40MPa | Concrete Rectangular | 400 | 400 | 1600 | 2900 | 0.46 | 1135.17 | G300E | 12272800 | 96.3 | G300E | 180186.67 | 1.41
2627 | Story47 | C49 | 40 MPa RC Column (40 cm x 40 cm) | Column | 40MPa | Concrete Rectangular | 400 | 400 | 1600 | 2900 | 0.46 | 1135.17 | G300E | 8145133.33 | 63.91 | G300E | 0 | 0
2628 | Story47 | C5 | 40 MPa RC Column (40 cm x 40 cm) | Column | 40MPa | Concrete Rectangular | 400 | 400 | 1600 | 2900 | 0.46 | 1135.17 | G300E | 10354740 | 81.25 | G300E | 525016 | 4.12
2629 | Story47 | C50 | 40 MPa RC Column (40 cm x 40 cm) | Column | 40MPa | Concrete Rectangular | 400 | 400 | 1600 | 2900 | 0.46 | 1135.17 | G300E | 6755066.67 | 53 | G300E | 0 | 0
2630 | Story47 | C51 | 40 MPa RC Column (40 cm x 40 cm) | Column | 40MPa | Concrete Rectangular | 400 | 400 | 1600 | 2900 | 0.46 | 1135.17 | G300E | 6861400 | 53.84 | G300E | 0 | 0
2631 | Story47 | C52 | 40 MPa RC Column (40 cm x 40 cm) | Column | 40MPa | Concrete Rectangular | 400 | 400 | 1600 | 2900 | 0.46 | 1135.17 | G300E | 6444766.67 | 50.57 | G300E | 0 | 0
2632 | Story47 | C53 | 40 MPa RC Column (40 cm x 40 cm) | Column | 40MPa | Concrete Rectangular | 400 | 400 | 1600 | 2900 | 0.46 | 1135.17 | G300E | 6438966.67 | 50.52 | G300E | 0 | 0
2633 | Story47 | C54 | 40 MPa RC Column (40 cm x 40 cm) | Column | 40MPa | Concrete Rectangular | 400 | 400 | 1600 | 2900 | 0.46 | 1135.17 | G300E | 6877833.33 | 53.97 | G300E | 0 | 0
2634 | Story47 | C55 | 40 MPa RC Column (40 cm x 40 cm) | Column | 40MPa | Concrete Rectangular | 400 | 400 | 1600 | 2900 | 0.46 | 1135.17 | G300E | 6770533.33 | 53.12 | G300E | 0 | 0
2635 | Story47 | C56 | 40 MPa RC Column (40 cm x 40 cm) | Column | 40MPa | Concrete Rectangular | 400 | 400 | 1600 | 2900 | 0.46 | 1135.17 | G300E | 8170266.67 | 64.11 | G300E | 0 | 0
2636 | Story47 | C57 | 40 MPa RC Column (40 cm x 40 cm) | Column | 40MPa | Concrete Rectangular | 400 | 400 | 1600 | 2900 | 0.46 | 1135.17 | G300E | 4640000 | 36.41 | G300E | 0 | 0
2637 | Story47 | C58 | 40 MPa RC Column (40 cm x 40 cm) | Column | 40MPa | Concrete Rectangular | 400 | 400 | 1600 | 2900 | 0.46 | 1135.17 | G300E | 8145133.33 | 63.91 | G300E | 0 | 0
2638 | Story47 | C59 | 40 MPa RC Column (40 cm x 40 cm) | Column | 40MPa | Concrete Rectangular | 400 | 400 | 1600 | 2900 | 0.46 | 1135.17 | G300E | 12277633.33 | 96.33 | G300E | 180186.67 | 1.41
2639 | Story47 | C6 | 40 MPa RC Column (40 cm x 40 cm) | Column | 40MPa | Concrete Rectangular | 400 | 400 | 1600 | 2900 | 0.46 | 1135.17 | G300E | 12277633.33 | 96.33 | G300E | 180186.67 | 1.41
2640 | Story47 | C60 | 40 MPa RC Column (40 cm x 40 cm) | Column | 40MPa | Concrete Rectangular | 400 | 400 | 1600 | 2900 | 0.46 | 1135.17 | G300E | 10353580 | 81.24 | G300E | 524784 | 4.12
2641 | Story47 | C61 | 40 MPa RC Column (40 cm x 40 cm) | Column | 40MPa | Concrete Rectangular | 400 | 400 | 1600 | 2900 | 0.46 | 1135.17 | G300E | 10348940 | 81.2 | G300E | 524552 | 4.12
2642 | Story47 | C62 | 40 MPa RC Column (40 cm x 40 cm) | Column | 40MPa | Concrete Rectangular | 400 | 400 | 1600 | 2900 | 0.46 | 1135.17 | G300E | 12270866.67 | 96.28 | G300E | 180186.67 | 1.41
2643 | Story47 | C63 | 40 MPa RC Column (40 cm x 40 cm) | Column | 40MPa | Concrete Rectangular | 400 | 400 | 1600 | 2900 | 0.46 | 1135.17 | G300E | 8171233.33 | 64.11 | G300E | 0 | 0
2644 | Story47 | C64 | 40 MPa RC Column (40 cm x 40 cm) | Column | 40MPa | Concrete Rectangular | 400 | 400 | 1600 | 2900 | 0.46 | 1135.17 | G300E | 4640000 | 36.41 | G300E | 0 | 0
2645 | Story47 | C7 | 40 MPa RC Column (40 cm x 40 cm) | Column | 40MPa | Concrete Rectangular | 400 | 400 | 1600 | 2900 | 0.46 | 1135.17 | G300E | 8145133.33 | 63.91 | G300E | 0 | 0
2646 | Story47 | C8 | 40 MPa RC Column (40 cm x 40 cm) | Column | 40MPa | Concrete Rectangular | 400 | 400 | 1600 | 2900 | 0.46 | 1135.17 | G300E | 4640000 | 36.41 | G300E | 0 | 0
2647 | Story47 | C9 | 40 MPa RC Column (40 cm x 40 cm) | Column | 40MPa | Concrete Rectangular | 400 | 400 | 1600 | 2900 | 0.46 | 1135.17 | G300E | 8145133.33 | 63.91 | G300E | 0 | 0
2648 | Story48 | C1 | 40 MPa RC Column (40 cm x 40 cm) | Column | 40MPa | Concrete Rectangular | 400 | 400 | 1600 | 2900 | 0.46 | 1135.17 | G300E | 4640000 | 36.41 | G300E | 0 | 0
2649 | Story48 | C10 | 40 MPa RC Column (40 cm x 40 cm) | Column | 40MPa | Concrete Rectangular | 400 | 400 | 1600 | 2900 | 0.46 | 1135.17 | G300E | 6175066.67 | 48.45 | G300E | 0 | 0
2650 | Story48 | C11 | 40 MPa RC Column (40 cm x 40 cm) | Column | 40MPa | Concrete Rectangular | 400 | 400 | 1600 | 2900 | 0.46 | 1135.17 | G300E | 4967700 | 38.98 | G300E | 0 | 0
2651 | Story48 | C12 | 40 MPa RC Column (40 cm x 40 cm) | Column | 40MPa | Concrete Rectangular | 400 | 400 | 1600 | 2900 | 0.46 | 1135.17 | G300E | 4640000 | 36.41 | G300E | 0 | 0
2652 | Story48 | C13 | 40 MPa RC Column (40 cm x 40 cm) | Column | 40MPa | Concrete Rectangular | 400 | 400 | 1600 | 2900 | 0.46 | 1135.17 | G300E | 4640000 | 36.41 | G300E | 0 | 0
2653 | Story48 | C14 | 40 MPa RC Column (40 cm x 40 cm) | Column | 40MPa | Concrete Rectangular | 400 | 400 | 1600 | 2900 | 0.46 | 1135.17 | G300E | 4965766.67 | 38.96 | G300E | 0 | 0
2654 | Story48 | C15 | 40 MPa RC Column (40 cm x 40 cm) | Column | 40MPa | Concrete Rectangular | 400 | 400 | 1600 | 2900 | 0.46 | 1135.17 | G300E | 6174100 | 48.44 | G300E | 0 | 0
2655 | Story48 | C16 | 40 MPa RC Column (40 cm x 40 cm) | Column | 40MPa | Concrete Rectangular | 400 | 400 | 1600 | 2900 | 0.46 | 1135.17 | G300E | 7754600 | 60.85 | G300E | 477456 | 3.75
2656 | Story48 | C17 | 40 MPa RC Column (40 cm x 40 cm) | Column | 40MPa | Concrete Rectangular | 400 | 400 | 1600 | 2900 | 0.46 | 1135.17 | G300E | 7220033.33 | 56.65 | G300E | 0 | 0
2657 | Story48 | C18 | 40 MPa RC Column (40 cm x 40 cm) | Column | 40MPa | Concrete Rectangular | 400 | 400 | 1600 | 2900 | 0.46 | 1135.17 | G300E | 4967700 | 38.98 | G300E | 0 | 0
2658 | Story48 | C19 | 40 MPa RC Column (40 cm x 40 cm) | Column | 40MPa | Concrete Rectangular | 400 | 400 | 1600 | 2900 | 0.46 | 1135.17 | G300E | 4640000 | 36.41 | G300E | 0 | 0
2659 | Story48 | C2 | 40 MPa RC Column (40 cm x 40 cm) | Column | 40MPa | Concrete Rectangular | 400 | 400 | 1600 | 2900 | 0.46 | 1135.17 | G300E | 7754600 | 60.85 | G300E | 477456 | 3.75
2660 | Story48 | C20 | 40 MPa RC Column (40 cm x 40 cm) | Column | 40MPa | Concrete Rectangular | 400 | 400 | 1600 | 2900 | 0.46 | 1135.17 | G300E | 9056700 | 71.06 | G300E | 0 | 0
2661 | Story48 | C21 | 40 MPa RC Column (40 cm x 40 cm) | Column | 40MPa | Concrete Rectangular | 400 | 400 | 1600 | 2900 | 0.46 | 1135.17 | G300E | 9062500 | 71.11 | G300E | 0 | 0
2662 | Story48 | C22 | 40 MPa RC Column (40 cm x 40 cm) | Column | 40MPa | Concrete Rectangular | 400 | 400 | 1600 | 2900 | 0.46 | 1135.17 | G300E | 4640000 | 36.41 | G300E | 0 | 0
2663 | Story48 | C23 | 40 MPa RC Column (40 cm x 40 cm) | Column | 40MPa | Concrete Rectangular | 400 | 400 | 1600 | 2900 | 0.46 | 1135.17 | G300E | 4966733.33 | 38.97 | G300E | 0 | 0
2664 | Story48 | C24 | 40 MPa RC Column (40 cm x 40 cm) | Column | 40MPa | Concrete Rectangular | 400 | 400 | 1600 | 2900 | 0.46 | 1135.17 | G300E | 7220033.33 | 56.65 | G300E | 0 | 0
2665 | Story48 | C25 | 40 MPa RC Column (40 cm x 40 cm) | Column | 40MPa | Concrete Rectangular | 400 | 400 | 1600 | 2900 | 0.46 | 1135.17 | G300E | 7678233.33 | 60.25 | G300E | 0 | 0
2666 | Story48 | C26 | 40 MPa RC Column (40 cm x 40 cm) | Column | 40MPa | Concrete Rectangular | 400 | 400 | 1600 | 2900 | 0.46 | 1135.17 | G300E | 4640000 | 36.41 | G300E | 0 | 0
2667 | Story48 | C27 | 40 MPa RC Column (40 cm x 40 cm) | Column | 40MPa | Concrete Rectangular | 400 | 400 | 1600 | 2900 | 0.46 | 1135.17 | G300E | 9053800 | 71.04 | G300E | 0 | 0
2668 | Story48 | C3 | 40 MPa RC Column (40 cm x 40 cm) | Column | 40MPa | Concrete Rectangular | 400 | 400 | 1600 | 2900 | 0.46 | 1135.17 | G300E | 7220033.33 | 56.65 | G300E | 0 | 0
2669 | Story48 | C30 | 40 MPa RC Column (40 cm x 40 cm) | Column | 40MPa | Concrete Rectangular | 400 | 400 | 1600 | 2900 | 0.46 | 1135.17 | G300E | 9050900 | 71.02 | G300E | 0 | 0
2670 | Story48 | C31 | 40 MPa RC Column (40 cm x 40 cm) | Column | 40MPa | Concrete Rectangular | 400 | 400 | 1600 | 2900 | 0.46 | 1135.17 | G300E | 4640000 | 36.41 | G300E | 0 | 0
2671 | Story48 | C32 | 40 MPa RC Column (40 cm x 40 cm) | Column | 40MPa | Concrete Rectangular | 400 | 400 | 1600 | 2900 | 0.46 | 1135.17 | G300E | 7674366.67 | 60.22 | G300E | 0 | 0
2672 | Story48 | C33 | 40 MPa RC Column (40 cm x 40 cm) | Column | 40MPa | Concrete Rectangular | 400 | 400 | 1600 | 2900 | 0.46 | 1135.17 | G300E | 7678233.33 | 60.25 | G300E | 0 | 0
2673 | Story48 | C34 | 40 MPa RC Column (40 cm x 40 cm) | Column | 40MPa | Concrete Rectangular | 400 | 400 | 1600 | 2900 | 0.46 | 1135.17 | G300E | 4640000 | 36.41 | G300E | 0 | 0
2674 | Story48 | C35 | 40 MPa RC Column (40 cm x 40 cm) | Column | 40MPa | Concrete Rectangular | 400 | 400 | 1600 | 2900 | 0.46 | 1135.17 | G300E | 9052833.33 | 71.03 | G300E | 0 | 0
2675 | Story48 | C38 | 40 MPa RC Column (40 cm x 40 cm) | Column | 40MPa | Concrete Rectangular | 400 | 400 | 1600 | 2900 | 0.46 | 1135.17 | G300E | 9057666.67 | 71.07 | G300E | 0 | 0
2676 | Story48 | C39 | 40 MPa RC Column (40 cm x 40 cm) | Column | 40MPa | Concrete Rectangular | 400 | 400 | 1600 | 2900 | 0.46 | 1135.17 | G300E | 4640000 | 36.41 | G300E | 0 | 0
2677 | Story48 | C4 | 40 MPa RC Column (40 cm x 40 cm) | Column | 40MPa | Concrete Rectangular | 400 | 400 | 1600 | 2900 | 0.46 | 1135.17 | G300E | 7678233.33 | 60.25 | G300E | 0 | 0
2678 | Story48 | C40 | 40 MPa RC Column (40 cm x 40 cm) | Column | 40MPa | Concrete Rectangular | 400 | 400 | 1600 | 2900 | 0.46 | 1135.17 | G300E | 7670500 | 60.19 | G300E | 0 | 0
2679 | Story48 | C41 | 40 MPa RC Column (40 cm x 40 cm) | Column | 40MPa | Concrete Rectangular | 400 | 400 | 1600 | 2900 | 0.46 | 1135.17 | G300E | 7220033.33 | 56.65 | G300E | 0 | 0
2680 | Story48 | C42 | 40 MPa RC Column (40 cm x 40 cm) | Column | 40MPa | Concrete Rectangular | 400 | 400 | 1600 | 2900 | 0.46 | 1135.17 | G300E | 4967700 | 38.98 | G300E | 0 | 0
2681 | Story48 | C43 | 40 MPa RC Column (40 cm x 40 cm) | Column | 40MPa | Concrete Rectangular | 400 | 400 | 1600 | 2900 | 0.46 | 1135.17 | G300E | 4640000 | 36.41 | G300E | 0 | 0
2682 | Story48 | C44 | 40 MPa RC Column (40 cm x 40 cm) | Column | 40MPa | Concrete Rectangular | 400 | 400 | 1600 | 2900 | 0.46 | 1135.17 | G300E | 9058633.33 | 71.08 | G300E | 0 | 0
2683 | Story48 | C45 | 40 MPa RC Column (40 cm x 40 cm) | Column | 40MPa | Concrete Rectangular | 400 | 400 | 1600 | 2900 | 0.46 | 1135.17 | G300E | 9070233.33 | 71.17 | G300E | 0 | 0
2684 | Story48 | C46 | 40 MPa RC Column (40 cm x 40 cm) | Column | 40MPa | Concrete Rectangular | 400 | 400 | 1600 | 2900 | 0.46 | 1135.17 | G300E | 4640000 | 36.41 | G300E | 0 | 0
2685 | Story48 | C47 | 40 MPa RC Column (40 cm x 40 cm) | Column | 40MPa | Concrete Rectangular | 400 | 400 | 1600 | 2900 | 0.46 | 1135.17 | G300E | 4986066.67 | 39.12 | G300E | 0 | 0
2686 | Story48 | C48 | 40 MPa RC Column (40 cm x 40 cm) | Column | 40MPa | Concrete Rectangular | 400 | 400 | 1600 | 2900 | 0.46 | 1135.17 | G300E | 7218100 | 56.64 | G300E | 0 | 0
2687 | Story48 | C49 | 40 MPa RC Column (40 cm x 40 cm) | Column | 40MPa | Concrete Rectangular | 400 | 400 | 1600 | 2900 | 0.46 | 1135.17 | G300E | 7754600 | 60.85 | G300E | 477456 | 3.75
2688 | Story48 | C5 | 40 MPa RC Column (40 cm x 40 cm) | Column | 40MPa | Concrete Rectangular | 400 | 400 | 1600 | 2900 | 0.46 | 1135.17 | G300E | 7677266.67 | 60.24 | G300E | 0 | 0
2689 | Story48 | C50 | 40 MPa RC Column (40 cm x 40 cm) | Column | 40MPa | Concrete Rectangular | 400 | 400 | 1600 | 2900 | 0.46 | 1135.17 | G300E | 6175066.67 | 48.45 | G300E | 0 | 0
2690 | Story48 | C51 | 40 MPa RC Column (40 cm x 40 cm) | Column | 40MPa | Concrete Rectangular | 400 | 400 | 1600 | 2900 | 0.46 | 1135.17 | G300E | 4966733.33 | 38.97 | G300E | 0 | 0
2691 | Story48 | C52 | 40 MPa RC Column (40 cm x 40 cm) | Column | 40MPa | Concrete Rectangular | 400 | 400 | 1600 | 2900 | 0.46 | 1135.17 | G300E | 4640000 | 36.41 | G300E | 0 | 0
2692 | Story48 | C53 | 40 MPa RC Column (40 cm x 40 cm) | Column | 40MPa | Concrete Rectangular | 400 | 400 | 1600 | 2900 | 0.46 | 1135.17 | G300E | 4640000 | 36.41 | G300E | 0 | 0
2693 | Story48 | C54 | 40 MPa RC Column (40 cm x 40 cm) | Column | 40MPa | Concrete Rectangular | 400 | 400 | 1600 | 2900 | 0.46 | 1135.17 | G300E | 4987033.33 | 39.13 | G300E | 0 | 0
2694 | Story48 | C55 | 40 MPa RC Column (40 cm x 40 cm) | Column | 40MPa | Concrete Rectangular | 400 | 400 | 1600 | 2900 | 0.46 | 1135.17 | G300E | 6212766.67 | 48.75 | G300E | 0 | 0
2695 | Story48 | C56 | 40 MPa RC Column (40 cm x 40 cm) | Column | 40MPa | Concrete Rectangular | 400 | 400 | 1600 | 2900 | 0.46 | 1135.17 | G300E | 7753440 | 60.84 | G300E | 476528 | 3.74
2696 | Story48 | C57 | 40 MPa RC Column (40 cm x 40 cm) | Column | 40MPa | Concrete Rectangular | 400 | 400 | 1600 | 2900 | 0.46 | 1135.17 | G300E | 4640000 | 36.41 | G300E | 0 | 0
2697 | Story48 | C58 | 40 MPa RC Column (40 cm x 40 cm) | Column | 40MPa | Concrete Rectangular | 400 | 400 | 1600 | 2900 | 0.46 | 1135.17 | G300E | 7754600 | 60.85 | G300E | 477456 | 3.75
2698 | Story48 | C59 | 40 MPa RC Column (40 cm x 40 cm) | Column | 40MPa | Concrete Rectangular | 400 | 400 | 1600 | 2900 | 0.46 | 1135.17 | G300E | 7220033.33 | 56.65 | G300E | 0 | 0
2699 | Story48 | C6 | 40 MPa RC Column (40 cm x 40 cm) | Column | 40MPa | Concrete Rectangular | 400 | 400 | 1600 | 2900 | 0.46 | 1135.17 | G300E | 7220033.33 | 56.65 | G300E | 0 | 0
2700 | Story48 | C60 | 40 MPa RC Column (40 cm x 40 cm) | Column | 40MPa | Concrete Rectangular | 400 | 400 | 1600 | 2900 | 0.46 | 1135.17 | G300E | 7674366.67 | 60.22 | G300E | 0 | 0
2701 | Story48 | C61 | 40 MPa RC Column (40 cm x 40 cm) | Column | 40MPa | Concrete Rectangular | 400 | 400 | 1600 | 2900 | 0.46 | 1135.17 | G300E | 7668566.67 | 60.17 | G300E | 0 | 0
2702 | Story48 | C62 | 40 MPa RC Column (40 cm x 40 cm) | Column | 40MPa | Concrete Rectangular | 400 | 400 | 1600 | 2900 | 0.46 | 1135.17 | G300E | 7217133.33 | 56.63 | G300E | 0 | 0
2703 | Story48 | C63 | 40 MPa RC Column (40 cm x 40 cm) | Column | 40MPa | Concrete Rectangular | 400 | 400 | 1600 | 2900 | 0.46 | 1135.17 | G300E | 7766780 | 60.94 | G300E | 478848 | 3.76
2704 | Story48 | C64 | 40 MPa RC Column (40 cm x 40 cm) | Column | 40MPa | Concrete Rectangular | 400 | 400 | 1600 | 2900 | 0.46 | 1135.17 | G300E | 4640000 | 36.41 | G300E | 0 | 0
2705 | Story48 | C7 | 40 MPa RC Column (40 cm x 40 cm) | Column | 40MPa | Concrete Rectangular | 400 | 400 | 1600 | 2900 | 0.46 | 1135.17 | G300E | 7754600 | 60.85 | G300E | 477224 | 3.74
2706 | Story48 | C8 | 40 MPa RC Column (40 cm x 40 cm) | Column | 40MPa | Concrete Rectangular | 400 | 400 | 1600 | 2900 | 0.46 | 1135.17 | G300E | 4640000 | 36.41 | G300E | 0 | 0
2707 | Story48 | C9 | 40 MPa RC Column (40 cm x 40 cm) | Column | 40MPa | Concrete Rectangular | 400 | 400 | 1600 | 2900 | 0.46 | 1135.17 | G300E | 7754600 | 60.85 | G300E | 477456 | 3.75
2708 | Story49 | C1 | 40 MPa RC Column (37.5 cm x 37.5 cm) | Column | 40MPa | Concrete Rectangular | 375 | 375 | 1406.3 | 2900 | 0.41 | 997.71 | G300E | 4077400 | 31.99 | G300E | 0 | 0
2709 | Story49 | C10 | 40 MPa RC Column (37.5 cm x 37.5 cm) | Column | 40MPa | Concrete Rectangular | 375 | 375 | 1406.3 | 2900 | 0.41 | 997.71 | G300E | 4463100 | 35.02 | G300E | 0 | 0
2710 | Story49 | C11 | 40 MPa RC Column (37.5 cm x 37.5 cm) | Column | 40MPa | Concrete Rectangular | 375 | 375 | 1406.3 | 2900 | 0.41 | 997.71 | G300E | 4373200 | 34.31 | G300E | 0 | 0
2711 | Story49 | C12 | 40 MPa RC Column (37.5 cm x 37.5 cm) | Column | 40MPa | Concrete Rectangular | 375 | 375 | 1406.3 | 2900 | 0.41 | 997.71 | G300E | 4077400 | 31.99 | G300E | 0 | 0
2712 | Story49 | C13 | 40 MPa RC Column (37.5 cm x 37.5 cm) | Column | 40MPa | Concrete Rectangular | 375 | 375 | 1406.3 | 2900 | 0.41 | 997.71 | G300E | 4077400 | 31.99 | G300E | 0 | 0
2713 | Story49 | C14 | 40 MPa RC Column (37.5 cm x 37.5 cm) | Column | 40MPa | Concrete Rectangular | 375 | 375 | 1406.3 | 2900 | 0.41 | 997.71 | G300E | 4371266.67 | 34.3 | G300E | 0 | 0
2714 | Story49 | C15 | 40 MPa RC Column (37.5 cm x 37.5 cm) | Column | 40MPa | Concrete Rectangular | 375 | 375 | 1406.3 | 2900 | 0.41 | 997.71 | G300E | 4463100 | 35.02 | G300E | 0 | 0
2715 | Story49 | C16 | 40 MPa RC Column (37.5 cm x 37.5 cm) | Column | 40MPa | Concrete Rectangular | 375 | 375 | 1406.3 | 2900 | 0.41 | 997.71 | G300E | 4321966.67 | 33.91 | G300E | 0 | 0
2716 | Story49 | C17 | 40 MPa RC Column (37.5 cm x 37.5 cm) | Column | 40MPa | Concrete Rectangular | 375 | 375 | 1406.3 | 2900 | 0.41 | 997.71 | G300E | 5087760 | 39.92 | G300E | 759292.5 | 5.96
2717 | Story49 | C18 | 40 MPa RC Column (37.5 cm x 37.5 cm) | Column | 40MPa | Concrete Rectangular | 375 | 375 | 1406.3 | 2900 | 0.41 | 997.71 | G300E | 4373200 | 34.31 | G300E | 0 | 0
2718 | Story49 | C19 | 40 MPa RC Column (37.5 cm x 37.5 cm) | Column | 40MPa | Concrete Rectangular | 375 | 375 | 1406.3 | 2900 | 0.41 | 997.71 | G300E | 4077400 | 31.99 | G300E | 0 | 0
2719 | Story49 | C2 | 40 MPa RC Column (37.5 cm x 37.5 cm) | Column | 40MPa | Concrete Rectangular | 375 | 375 | 1406.3 | 2900 | 0.41 | 997.71 | G300E | 4321966.67 | 33.91 | G300E | 0 | 0
2720 | Story49 | C20 | 40 MPa RC Column (37.5 cm x 37.5 cm) | Column | 40MPa | Concrete Rectangular | 375 | 375 | 1406.3 | 2900 | 0.41 | 997.71 | G300E | 7828066.67 | 61.42 | G300E | 0 | 0
2721 | Story49 | C21 | 40 MPa RC Column (37.5 cm x 37.5 cm) | Column | 40MPa | Concrete Rectangular | 375 | 375 | 1406.3 | 2900 | 0.41 | 997.71 | G300E | 7832900 | 61.46 | G300E | 0 | 0
2722 | Story49 | C22 | 40 MPa RC Column (37.5 cm x 37.5 cm) | Column | 40MPa | Concrete Rectangular | 375 | 375 | 1406.3 | 2900 | 0.41 | 997.71 | G300E | 4077400 | 31.99 | G300E | 0 | 0
2723 | Story49 | C23 | 40 MPa RC Column (37.5 cm x 37.5 cm) | Column | 40MPa | Concrete Rectangular | 375 | 375 | 1406.3 | 2900 | 0.41 | 997.71 | G300E | 4372233.33 | 34.31 | G300E | 0 | 0
2724 | Story49 | C24 | 40 MPa RC Column (37.5 cm x 37.5 cm) | Column | 40MPa | Concrete Rectangular | 375 | 375 | 1406.3 | 2900 | 0.41 | 997.71 | G300E | 5087760 | 39.92 | G300E | 759292.5 | 5.96
2725 | Story49 | C25 | 40 MPa RC Column (37.5 cm x 37.5 cm) | Column | 40MPa | Concrete Rectangular | 375 | 375 | 1406.3 | 2900 | 0.41 | 997.71 | G300E | 10498966.67 | 82.38 | G300E | 316825 | 2.49
2726 | Story49 | C26 | 40 MPa RC Column (37.5 cm x 37.5 cm) | Column | 40MPa | Concrete Rectangular | 375 | 375 | 1406.3 | 2900 | 0.41 | 997.71 | G300E | 4077400 | 31.99 | G300E | 0 | 0
2727 | Story49 | C27 | 40 MPa RC Column (37.5 cm x 37.5 cm) | Column | 40MPa | Concrete Rectangular | 375 | 375 | 1406.3 | 2900 | 0.41 | 997.71 | G300E | 7825166.67 | 61.4 | G300E | 0 | 0
2728 | Story49 | C3 | 40 MPa RC Column (37.5 cm x 37.5 cm) | Column | 40MPa | Concrete Rectangular | 375 | 375 | 1406.3 | 2900 | 0.41 | 997.71 | G300E | 5087760 | 39.92 | G300E | 759292.5 | 5.96
2729 | Story49 | C30 | 40 MPa RC Column (37.5 cm x 37.5 cm) | Column | 40MPa | Concrete Rectangular | 375 | 375 | 1406.3 | 2900 | 0.41 | 997.71 | G300E | 7823233.33 | 61.38 | G300E | 0 | 0
2730 | Story49 | C31 | 40 MPa RC Column (37.5 cm x 37.5 cm) | Column | 40MPa | Concrete Rectangular | 375 | 375 | 1406.3 | 2900 | 0.41 | 997.71 | G300E | 4077400 | 31.99 | G300E | 0 | 0
2731 | Story49 | C32 | 40 MPa RC Column (37.5 cm x 37.5 cm) | Column | 40MPa | Concrete Rectangular | 375 | 375 | 1406.3 | 2900 | 0.41 | 997.71 | G300E | 10496066.67 | 82.36 | G300E | 316825 | 2.49
2732 | Story49 | C33 | 40 MPa RC Column (37.5 cm x 37.5 cm) | Column | 40MPa | Concrete Rectangular | 375 | 375 | 1406.3 | 2900 | 0.41 | 997.71 | G300E | 10498966.67 | 82.38 | G300E | 316825 | 2.49
2733 | Story49 | C34 | 40 MPa RC Column (37.5 cm x 37.5 cm) | Column | 40MPa | Concrete Rectangular | 375 | 375 | 1406.3 | 2900 | 0.41 | 997.71 | G300E | 4077400 | 31.99 | G300E | 0 | 0
2734 | Story49 | C35 | 40 MPa RC Column (37.5 cm x 37.5 cm) | Column | 40MPa | Concrete Rectangular | 375 | 375 | 1406.3 | 2900 | 0.41 | 997.71 | G300E | 7825166.67 | 61.4 | G300E | 0 | 0
2735 | Story49 | C38 | 40 MPa RC Column (37.5 cm x 37.5 cm) | Column | 40MPa | Concrete Rectangular | 375 | 375 | 1406.3 | 2900 | 0.41 | 997.71 | G300E | 7829033.33 | 61.43 | G300E | 0 | 0
2736 | Story49 | C39 | 40 MPa RC Column (37.5 cm x 37.5 cm) | Column | 40MPa | Concrete Rectangular | 375 | 375 | 1406.3 | 2900 | 0.41 | 997.71 | G300E | 4077400 | 31.99 | G300E | 0 | 0
2737 | Story49 | C4 | 40 MPa RC Column (37.5 cm x 37.5 cm) | Column | 40MPa | Concrete Rectangular | 375 | 375 | 1406.3 | 2900 | 0.41 | 997.71 | G300E | 10498966.67 | 82.38 | G300E | 316825 | 2.49
2738 | Story49 | C40 | 40 MPa RC Column (37.5 cm x 37.5 cm) | Column | 40MPa | Concrete Rectangular | 375 | 375 | 1406.3 | 2900 | 0.41 | 997.71 | G300E | 10492200 | 82.33 | G300E | 316825 | 2.49
2739 | Story49 | C41 | 40 MPa RC Column (37.5 cm x 37.5 cm) | Column | 40MPa | Concrete Rectangular | 375 | 375 | 1406.3 | 2900 | 0.41 | 997.71 | G300E | 5087760 | 39.92 | G300E | 759292.5 | 5.96
2740 | Story49 | C42 | 40 MPa RC Column (37.5 cm x 37.5 cm) | Column | 40MPa | Concrete Rectangular | 375 | 375 | 1406.3 | 2900 | 0.41 | 997.71 | G300E | 4373200 | 34.31 | G300E | 0 | 0
2741 | Story49 | C43 | 40 MPa RC Column (37.5 cm x 37.5 cm) | Column | 40MPa | Concrete Rectangular | 375 | 375 | 1406.3 | 2900 | 0.41 | 997.71 | G300E | 4077400 | 31.99 | G300E | 0 | 0
2742 | Story49 | C44 | 40 MPa RC Column (37.5 cm x 37.5 cm) | Column | 40MPa | Concrete Rectangular | 375 | 375 | 1406.3 | 2900 | 0.41 | 997.71 | G300E | 7830966.67 | 61.44 | G300E | 0 | 0
2743 | Story49 | C45 | 40 MPa RC Column (37.5 cm x 37.5 cm) | Column | 40MPa | Concrete Rectangular | 375 | 375 | 1406.3 | 2900 | 0.41 | 997.71 | G300E | 7840633.33 | 61.52 | G300E | 0 | 0
2744 | Story49 | C46 | 40 MPa RC Column (37.5 cm x 37.5 cm) | Column | 40MPa | Concrete Rectangular | 375 | 375 | 1406.3 | 2900 | 0.41 | 997.71 | G300E | 4077400 | 31.99 | G300E | 0 | 0
2745 | Story49 | C47 | 40 MPa RC Column (37.5 cm x 37.5 cm) | Column | 40MPa | Concrete Rectangular | 375 | 375 | 1406.3 | 2900 | 0.41 | 997.71 | G300E | 4390600 | 34.45 | G300E | 0 | 0
2746 | Story49 | C48 | 40 MPa RC Column (37.5 cm x 37.5 cm) | Column | 40MPa | Concrete Rectangular | 375 | 375 | 1406.3 | 2900 | 0.41 | 997.71 | G300E | 5086600 | 39.91 | G300E | 759075 | 5.96
2747 | Story49 | C49 | 40 MPa RC Column (37.5 cm x 37.5 cm) | Column | 40MPa | Concrete Rectangular | 375 | 375 | 1406.3 | 2900 | 0.41 | 997.71 | G300E | 4321000 | 33.9 | G300E | 0 | 0
2748 | Story49 | C5 | 40 MPa RC Column (37.5 cm x 37.5 cm) | Column | 40MPa | Concrete Rectangular | 375 | 375 | 1406.3 | 2900 | 0.41 | 997.71 | G300E | 10498000 | 82.37 | G300E | 316825 | 2.49
2749 | Story49 | C50 | 40 MPa RC Column (37.5 cm x 37.5 cm) | Column | 40MPa | Concrete Rectangular | 375 | 375 | 1406.3 | 2900 | 0.41 | 997.71 | G300E | 4463100 | 35.02 | G300E | 0 | 0
2750 | Story49 | C51 | 40 MPa RC Column (37.5 cm x 37.5 cm) | Column | 40MPa | Concrete Rectangular | 375 | 375 | 1406.3 | 2900 | 0.41 | 997.71 | G300E | 4373200 | 34.31 | G300E | 0 | 0
2751 | Story49 | C52 | 40 MPa RC Column (37.5 cm x 37.5 cm) | Column | 40MPa | Concrete Rectangular | 375 | 375 | 1406.3 | 2900 | 0.41 | 997.71 | G300E | 4077400 | 31.99 | G300E | 0 | 0
2752 | Story49 | C53 | 40 MPa RC Column (37.5 cm x 37.5 cm) | Column | 40MPa | Concrete Rectangular | 375 | 375 | 1406.3 | 2900 | 0.41 | 997.71 | G300E | 4077400 | 31.99 | G300E | 0 | 0
2753 | Story49 | C54 | 40 MPa RC Column (37.5 cm x 37.5 cm) | Column | 40MPa | Concrete Rectangular | 375 | 375 | 1406.3 | 2900 | 0.41 | 997.71 | G300E | 4390600 | 34.45 | G300E | 0 | 0
2754 | Story49 | C55 | 40 MPa RC Column (37.5 cm x 37.5 cm) | Column | 40MPa | Concrete Rectangular | 375 | 375 | 1406.3 | 2900 | 0.41 | 997.71 | G300E | 4479533.33 | 35.15 | G300E | 0 | 0
2755 | Story49 | C56 | 40 MPa RC Column (37.5 cm x 37.5 cm) | Column | 40MPa | Concrete Rectangular | 375 | 375 | 1406.3 | 2900 | 0.41 | 997.71 | G300E | 4346133.33 | 34.1 | G300E | 0 | 0
2756 | Story49 | C57 | 40 MPa RC Column (37.5 cm x 37.5 cm) | Column | 40MPa | Concrete Rectangular | 375 | 375 | 1406.3 | 2900 | 0.41 | 997.71 | G300E | 4077400 | 31.99 | G300E | 0 | 0
2757 | Story49 | C58 | 40 MPa RC Column (37.5 cm x 37.5 cm) | Column | 40MPa | Concrete Rectangular | 375 | 375 | 1406.3 | 2900 | 0.41 | 997.71 | G300E | 4321966.67 | 33.91 | G300E | 0 | 0
2758 | Story49 | C59 | 40 MPa RC Column (37.5 cm x 37.5 cm) | Column | 40MPa | Concrete Rectangular | 375 | 375 | 1406.3 | 2900 | 0.41 | 997.71 | G300E | 5087760 | 39.92 | G300E | 759292.5 | 5.96
2759 | Story49 | C6 | 40 MPa RC Column (37.5 cm x 37.5 cm) | Column | 40MPa | Concrete Rectangular | 375 | 375 | 1406.3 | 2900 | 0.41 | 997.71 | G300E | 5087180 | 39.92 | G300E | 759292.5 | 5.96
2760 | Story49 | C60 | 40 MPa RC Column (37.5 cm x 37.5 cm) | Column | 40MPa | Concrete Rectangular | 375 | 375 | 1406.3 | 2900 | 0.41 | 997.71 | G300E | 10496066.67 | 82.36 | G300E | 316825 | 2.49
2761 | Story49 | C61 | 40 MPa RC Column (37.5 cm x 37.5 cm) | Column | 40MPa | Concrete Rectangular | 375 | 375 | 1406.3 | 2900 | 0.41 | 997.71 | G300E | 10490266.67 | 82.31 | G300E | 316825 | 2.49
2762 | Story49 | C62 | 40 MPa RC Column (37.5 cm x 37.5 cm) | Column | 40MPa | Concrete Rectangular | 375 | 375 | 1406.3 | 2900 | 0.41 | 997.71 | G300E | 5086020 | 39.91 | G300E | 759075 | 5.96
2763 | Story49 | C63 | 40 MPa RC Column (37.5 cm x 37.5 cm) | Column | 40MPa | Concrete Rectangular | 375 | 375 | 1406.3 | 2900 | 0.41 | 997.71 | G300E | 4346133.33 | 34.1 | G300E | 0 | 0
2764 | Story49 | C64 | 40 MPa RC Column (37.5 cm x 37.5 cm) | Column | 40MPa | Concrete Rectangular | 375 | 375 | 1406.3 | 2900 | 0.41 | 997.71 | G300E | 4077400 | 31.99 | G300E | 0 | 0
2765 | Story49 | C7 | 40 MPa RC Column (37.5 cm x 37.5 cm) | Column | 40MPa | Concrete Rectangular | 375 | 375 | 1406.3 | 2900 | 0.41 | 997.71 | G300E | 4321000 | 33.9 | G300E | 0 | 0
2766 | Story49 | C8 | 40 MPa RC Column (37.5 cm x 37.5 cm) | Column | 40MPa | Concrete Rectangular | 375 | 375 | 1406.3 | 2900 | 0.41 | 997.71 | G300E | 4077400 | 31.99 | G300E | 0 | 0
2767 | Story49 | C9 | 40 MPa RC Column (37.5 cm x 37.5 cm) | Column | 40MPa | Concrete Rectangular | 375 | 375 | 1406.3 | 2900 | 0.41 | 997.71 | G300E | 4321966.67 | 33.91 | G300E | 0 | 0
2768 | Story5 | C1 | 40 MPa RC Column (100 cm x 100 cm) | Column | 40MPa | Concrete Rectangular | 1000 | 1000 | 10000 | 3100 | 3.1 | 7584.1 | G300E | 37404600 | 293.49 | G300E | 0 | 0
2769 | Story5 | C10 | 40 MPa RC Column (100 cm x 100 cm) | Column | 40MPa | Concrete Rectangular | 1000 | 1000 | 10000 | 3100 | 3.1 | 7584.1 | G300E | 194829833.33 | 1528.71 | G300E | 0 | 0
2770 | Story5 | C11 | 40 MPa RC Column (100 cm x 100 cm) | Column | 40MPa | Concrete Rectangular | 1000 | 1000 | 10000 | 3100 | 3.1 | 7584.1 | G300E | 218946800 | 1717.94 | G300E | 0 | 0
2771 | Story5 | C12 | 40 MPa RC Column (100 cm x 100 cm) | Column | 40MPa | Concrete Rectangular | 1000 | 1000 | 10000 | 3100 | 3.1 | 7584.1 | G300E | 218192466.67 | 1712.02 | G300E | 0 | 0
2772 | Story5 | C13 | 40 MPa RC Column (100 cm x 100 cm) | Column | 40MPa | Concrete Rectangular | 1000 | 1000 | 10000 | 3100 | 3.1 | 7584.1 | G300E | 218187300 | 1711.98 | G300E | 0 | 0
2773 | Story5 | C14 | 40 MPa RC Column (100 cm x 100 cm) | Column | 40MPa | Concrete Rectangular | 1000 | 1000 | 10000 | 3100 | 3.1 | 7584.1 | G300E | 218942666.67 | 1717.91 | G300E | 0 | 0
2774 | Story5 | C15 | 40 MPa RC Column (100 cm x 100 cm) | Column | 40MPa | Concrete Rectangular | 1000 | 1000 | 10000 | 3100 | 3.1 | 7584.1 | G300E | 194826733.33 | 1528.68 | G300E | 0 | 0
2775 | Story5 | C16 | 40 MPa RC Column (100 cm x 100 cm) | Column | 40MPa | Concrete Rectangular | 1000 | 1000 | 10000 | 3100 | 3.1 | 7584.1 | G300E | 59341440 | 465.61 | G300E | 0 | 0
2776 | Story5 | C17 | 40 MPa RC Column (100 cm x 100 cm) | Column | 40MPa | Concrete Rectangular | 1000 | 1000 | 10000 | 3100 | 3.1 | 7584.1 | G300E | 61747866.67 | 484.5 | G300E | 0 | 0
2777 | Story5 | C18 | 40 MPa RC Column (100 cm x 100 cm) | Column | 40MPa | Concrete Rectangular | 1000 | 1000 | 10000 | 3100 | 3.1 | 7584.1 | G300E | 218948866.67 | 1717.95 | G300E | 0 | 0
2778 | Story5 | C19 | 40 MPa RC Column (100 cm x 100 cm) | Column | 40MPa | Concrete Rectangular | 1000 | 1000 | 10000 | 3100 | 3.1 | 7584.1 | G300E | 238221566.67 | 1869.17 | G300E | 0 | 0
2779 | Story5 | C2 | 40 MPa RC Column (100 cm x 100 cm) | Column | 40MPa | Concrete Rectangular | 1000 | 1000 | 10000 | 3100 | 3.1 | 7584.1 | G300E | 59338960 | 465.6 | G300E | 0 | 0
2780 | Story5 | C20 | 40 MPa RC Column (100 cm x 100 cm) | Column | 40MPa | Concrete Rectangular | 1000 | 1000 | 10000 | 3100 | 3.1 | 7584.1 | G300E | 210610900 | 1652.53 | G300E | 0 | 0
2781 | Story5 | C21 | 40 MPa RC Column (100 cm x 100 cm) | Column | 40MPa | Concrete Rectangular | 1000 | 1000 | 10000 | 3100 | 3.1 | 7584.1 | G300E | 210580933.33 | 1652.3 | G300E | 0 | 0
2782 | Story5 | C22 | 40 MPa RC Column (100 cm x 100 cm) | Column | 40MPa | Concrete Rectangular | 1000 | 1000 | 10000 | 3100 | 3.1 | 7584.1 | G300E | 238202966.67 | 1869.03 | G300E | 0 | 0
2783 | Story5 | C23 | 40 MPa RC Column (100 cm x 100 cm) | Column | 40MPa | Concrete Rectangular | 1000 | 1000 | 10000 | 3100 | 3.1 | 7584.1 | G300E | 218940600 | 1717.89 | G300E | 0 | 0
2784 | Story5 | C24 | 40 MPa RC Column (100 cm x 100 cm) | Column | 40MPa | Concrete Rectangular | 1000 | 1000 | 10000 | 3100 | 3.1 | 7584.1 | G300E | 61745800 | 484.48 | G300E | 0 | 0
2785 | Story5 | C25 | 40 MPa RC Column (100 cm x 100 cm) | Column | 40MPa | Concrete Rectangular | 1000 | 1000 | 10000 | 3100 | 3.1 | 7584.1 | G300E | 48388933.33 | 379.68 | G300E | 0 | 0
2786 | Story5 | C26 | 40 MPa RC Column (100 cm x 100 cm) | Column | 40MPa | Concrete Rectangular | 1000 | 1000 | 10000 | 3100 | 3.1 | 7584.1 | G300E | 218197633.33 | 1712.06 | G300E | 0 | 0
2787 | Story5 | C27 | 40 MPa RC Column (100 cm x 100 cm) | Column | 40MPa | Concrete Rectangular | 1000 | 1000 | 10000 | 3100 | 3.1 | 7584.1 | G300E | 210626400 | 1652.65 | G300E | 0 | 0
2788 | Story5 | C3 | 40 MPa RC Column (100 cm x 100 cm) | Column | 40MPa | Concrete Rectangular | 1000 | 1000 | 10000 | 3100 | 3.1 | 7584.1 | G300E | 61747866.67 | 484.5 | G300E | 0 | 0
2789 | Story5 | C30 | 40 MPa RC Column (100 cm x 100 cm) | Column | 40MPa | Concrete Rectangular | 1000 | 1000 | 10000 | 3100 | 3.1 | 7584.1 | G300E | 210571633.33 | 1652.22 | G300E | 0 | 0
2790 | Story5 | C31 | 40 MPa RC Column (100 cm x 100 cm) | Column | 40MPa | Concrete Rectangular | 1000 | 1000 | 10000 | 3100 | 3.1 | 7584.1 | G300E | 218171800 | 1711.86 | G300E | 0 | 0
2791 | Story5 | C32 | 40 MPa RC Column (100 cm x 100 cm) | Column | 40MPa | Concrete Rectangular | 1000 | 1000 | 10000 | 3100 | 3.1 | 7584.1 | G300E | 48384800 | 379.65 | G300E | 0 | 0
2792 | Story5 | C33 | 40 MPa RC Column (100 cm x 100 cm) | Column | 40MPa | Concrete Rectangular | 1000 | 1000 | 10000 | 3100 | 3.1 | 7584.1 | G300E | 48395133.33 | 379.73 | G300E | 0 | 0
2793 | Story5 | C34 | 40 MPa RC Column (100 cm x 100 cm) | Column | 40MPa | Concrete Rectangular | 1000 | 1000 | 10000 | 3100 | 3.1 | 7584.1 | G300E | 218197633.33 | 1712.06 | G300E | 0 | 0
2794 | Story5 | C35 | 40 MPa RC Column (100 cm x 100 cm) | Column | 40MPa | Concrete Rectangular | 1000 | 1000 | 10000 | 3100 | 3.1 | 7584.1 | G300E | 210626400 | 1652.65 | G300E | 0 | 0
2795 | Story5 | C38 | 40 MPa RC Column (100 cm x 100 cm) | Column | 40MPa | Concrete Rectangular | 1000 | 1000 | 10000 | 3100 | 3.1 | 7584.1 | G300E | 210224433.33 | 1649.5 | G300E | 0 | 0
2796 | Story5 | C39 | 40 MPa RC Column (100 cm x 100 cm) | Column | 40MPa | Concrete Rectangular | 1000 | 1000 | 10000 | 3100 | 3.1 | 7584.1 | G300E | 218106700 | 1711.35 | G300E | 0 | 0
2797 | Story5 | C4 | 40 MPa RC Column (100 cm x 100 cm) | Column | 40MPa | Concrete Rectangular | 1000 | 1000 | 10000 | 3100 | 3.1 | 7584.1 | G300E | 48388933.33 | 379.68 | G300E | 0 | 0
2798 | Story5 | C40 | 40 MPa RC Column (100 cm x 100 cm) | Column | 40MPa | Concrete Rectangular | 1000 | 1000 | 10000 | 3100 | 3.1 | 7584.1 | G300E | 48385833.33 | 379.65 | G300E | 0 | 0
2799 | Story5 | C41 | 40 MPa RC Column (100 cm x 100 cm) | Column | 40MPa | Concrete Rectangular | 1000 | 1000 | 10000 | 3100 | 3.1 | 7584.1 | G300E | 61749933.33 | 484.51 | G300E | 0 | 0
2800 | Story5 | C42 | 40 MPa RC Column (100 cm x 100 cm) | Column | 40MPa | Concrete Rectangular | 1000 | 1000 | 10000 | 3100 | 3.1 | 7584.1 | G300E | 218947833.33 | 1717.95 | G300E | 0 | 0
2801 | Story5 | C43 | 40 MPa RC Column (100 cm x 100 cm) | Column | 40MPa | Concrete Rectangular | 1000 | 1000 | 10000 | 3100 | 3.1 | 7584.1 | G300E | 238214333.33 | 1869.12 | G300E | 0 | 0
2802 | Story5 | C44 | 40 MPa RC Column (100 cm x 100 cm) | Column | 40MPa | Concrete Rectangular | 1000 | 1000 | 10000 | 3100 | 3.1 | 7584.1 | G300E | 210552000 | 1652.07 | G300E | 0 | 0
2803 | Story5 | C45 | 40 MPa RC Column (100 cm x 100 cm) | Column | 40MPa | Concrete Rectangular | 1000 | 1000 | 10000 | 3100 | 3.1 | 7584.1 | G300E | 210152100 | 1648.93 | G300E | 0 | 0
2804 | Story5 | C46 | 40 MPa RC Column (100 cm x 100 cm) | Column | 40MPa | Concrete Rectangular | 1000 | 1000 | 10000 | 3100 | 3.1 | 7584.1 | G300E | 238853966.67 | 1874.14 | G300E | 0 | 0
2805 | Story5 | C47 | 40 MPa RC Column (100 cm x 100 cm) | Column | 40MPa | Concrete Rectangular | 1000 | 1000 | 10000 | 3100 | 3.1 | 7584.1 | G300E | 218681233.33 | 1715.85 | G300E | 0 | 0
2806 | Story5 | C48 | 40 MPa RC Column (100 cm x 100 cm) | Column | 40MPa | Concrete Rectangular | 1000 | 1000 | 10000 | 3100 | 3.1 | 7584.1 | G300E | 61738566.67 | 484.42 | G300E | 0 | 0
2807 | Story5 | C49 | 40 MPa RC Column (100 cm x 100 cm) | Column | 40MPa | Concrete Rectangular | 1000 | 1000 | 10000 | 3100 | 3.1 | 7584.1 | G300E | 59337720 | 465.59 | G300E | 0 | 0
2808 | Story5 | C5 | 40 MPa RC Column (100 cm x 100 cm) | Column | 40MPa | Concrete Rectangular | 1000 | 1000 | 10000 | 3100 | 3.1 | 7584.1 | G300E | 48395133.33 | 379.73 | G300E | 0 | 0
2809 | Story5 | C50 | 40 MPa RC Column (100 cm x 100 cm) | Column | 40MPa | Concrete Rectangular | 1000 | 1000 | 10000 | 3100 | 3.1 | 7584.1 | G300E | 194827766.67 | 1528.69 | G300E | 0 | 0
2810 | Story5 | C51 | 40 MPa RC Column (100 cm x 100 cm) | Column | 40MPa | Concrete Rectangular | 1000 | 1000 | 10000 | 3100 | 3.1 | 7584.1 | G300E | 218941633.33 | 1717.9 | G300E | 0 | 0
2811 | Story5 | C52 | 40 MPa RC Column (100 cm x 100 cm) | Column | 40MPa | Concrete Rectangular | 1000 | 1000 | 10000 | 3100 | 3.1 | 7584.1 | G300E | 218164566.67 | 1711.8 | G300E | 0 | 0
2812 | Story5 | C53 | 40 MPa RC Column (100 cm x 100 cm) | Column | 40MPa | Concrete Rectangular | 1000 | 1000 | 10000 | 3100 | 3.1 | 7584.1 | G300E | 218092233.33 | 1711.23 | G300E | 0 | 0
2813 | Story5 | C54 | 40 MPa RC Column (100 cm x 100 cm) | Column | 40MPa | Concrete Rectangular | 1000 | 1000 | 10000 | 3100 | 3.1 | 7584.1 | G300E | 218665733.33 | 1715.73 | G300E | 0 | 0
2814 | Story5 | C55 | 40 MPa RC Column (100 cm x 100 cm) | Column | 40MPa | Concrete Rectangular | 1000 | 1000 | 10000 | 3100 | 3.1 | 7584.1 | G300E | 195521133.33 | 1534.13 | G300E | 0 | 0
2815 | Story5 | C56 | 40 MPa RC Column (100 cm x 100 cm) | Column | 40MPa | Concrete Rectangular | 1000 | 1000 | 10000 | 3100 | 3.1 | 7584.1 | G300E | 59296180 | 465.26 | G300E | 0 | 0
2816 | Story5 | C57 | 40 MPa RC Column (100 cm x 100 cm) | Column | 40MPa | Concrete Rectangular | 1000 | 1000 | 10000 | 3100 | 3.1 | 7584.1 | G300E | 37411833.33 | 293.55 | G300E | 0 | 0
2817 | Story5 | C58 | 40 MPa RC Column (100 cm x 100 cm) | Column | 40MPa | Concrete Rectangular | 1000 | 1000 | 10000 | 3100 | 3.1 | 7584.1 | G300E | 59340820 | 465.61 | G300E | 0 | 0
2818 | Story5 | C59 | 40 MPa RC Column (100 cm x 100 cm) | Column | 40MPa | Concrete Rectangular | 1000 | 1000 | 10000 | 3100 | 3.1 | 7584.1 | G300E | 61744766.67 | 484.47 | G300E | 0 | 0
2819 | Story5 | C6 | 40 MPa RC Column (100 cm x 100 cm) | Column | 40MPa | Concrete Rectangular | 1000 | 1000 | 10000 | 3100 | 3.1 | 7584.1 | G300E | 61750966.67 | 484.52 | G300E | 0 | 0
2820 | Story5 | C60 | 40 MPa RC Column (100 cm x 100 cm) | Column | 40MPa | Concrete Rectangular | 1000 | 1000 | 10000 | 3100 | 3.1 | 7584.1 | G300E | 48381700 | 379.62 | G300E | 0 | 0
2821 | Story5 | C61 | 40 MPa RC Column (100 cm x 100 cm) | Column | 40MPa | Concrete Rectangular | 1000 | 1000 | 10000 | 3100 | 3.1 | 7584.1 | G300E | 48385833.33 | 379.65 | G300E | 0 | 0
2822 | Story5 | C62 | 40 MPa RC Column (100 cm x 100 cm) | Column | 40MPa | Concrete Rectangular | 1000 | 1000 | 10000 | 3100 | 3.1 | 7584.1 | G300E | 61736500 | 484.41 | G300E | 0 | 0
2823 | Story5 | C63 | 40 MPa RC Column (100 cm x 100 cm) | Column | 40MPa | Concrete Rectangular | 1000 | 1000 | 10000 | 3100 | 3.1 | 7584.1 | G300E | 59301760 | 465.3 | G300E | 0 | 0
2824 | Story5 | C64 | 40 MPa RC Column (100 cm x 100 cm) | Column | 40MPa | Concrete Rectangular | 1000 | 1000 | 10000 | 3100 | 3.1 | 7584.1 | G300E | 37370500 | 293.22 | G300E | 0 | 0
2825 | Story5 | C7 | 40 MPa RC Column (100 cm x 100 cm) | Column | 40MPa | Concrete Rectangular | 1000 | 1000 | 10000 | 3100 | 3.1 | 7584.1 | G300E | 59338340 | 465.59 | G300E | 0 | 0
2826 | Story5 | C8 | 40 MPa RC Column (100 cm x 100 cm) | Column | 40MPa | Concrete Rectangular | 1000 | 1000 | 10000 | 3100 | 3.1 | 7584.1 | G300E | 37411833.33 | 293.55 | G300E | 0 | 0
2827 | Story5 | C9 | 40 MPa RC Column (100 cm x 100 cm) | Column | 40MPa | Concrete Rectangular | 1000 | 1000 | 10000 | 3100 | 3.1 | 7584.1 | G300E | 59338960 | 465.6 | G300E | 0 | 0
2828 | Story50 | C1 | 40 MPa RC Column (37.5 cm x 37.5 cm) | Column | 40MPa | Concrete Rectangular | 375 | 375 | 1406.3 | 2900 | 0.41 | 997.71 | G300E | 4077400 | 31.99 | G300E | 0 | 0
2829 | Story50 | C10 | 40 MPa RC Column (37.5 cm x 37.5 cm) | Column | 40MPa | Concrete Rectangular | 375 | 375 | 1406.3 | 2900 | 0.41 | 997.71 | G300E | 4932900 | 38.71 | G300E | 0 | 0
2830 | Story50 | C11 | 40 MPa RC Column (37.5 cm x 37.5 cm) | Column | 40MPa | Concrete Rectangular | 375 | 375 | 1406.3 | 2900 | 0.41 | 997.71 | G300E | 4077400 | 31.99 | G300E | 0 | 0
2831 | Story50 | C12 | 40 MPa RC Column (37.5 cm x 37.5 cm) | Column | 40MPa | Concrete Rectangular | 375 | 375 | 1406.3 | 2900 | 0.41 | 997.71 | G300E | 4077400 | 31.99 | G300E | 0 | 0
2832 | Story50 | C13 | 40 MPa RC Column (37.5 cm x 37.5 cm) | Column | 40MPa | Concrete Rectangular | 375 | 375 | 1406.3 | 2900 | 0.41 | 997.71 | G300E | 4077400 | 31.99 | G300E | 0 | 0
2833 | Story50 | C14 | 40 MPa RC Column (37.5 cm x 37.5 cm) | Column | 40MPa | Concrete Rectangular | 375 | 375 | 1406.3 | 2900 | 0.41 | 997.71 | G300E | 4077400 | 31.99 | G300E | 0 | 0
2834 | Story50 | C15 | 40 MPa RC Column (37.5 cm x 37.5 cm) | Column | 40MPa | Concrete Rectangular | 375 | 375 | 1406.3 | 2900 | 0.41 | 997.71 | G300E | 4932900 | 38.71 | G300E | 0 | 0
2835 | Story50 | C16 | 40 MPa RC Column (37.5 cm x 37.5 cm) | Column | 40MPa | Concrete Rectangular | 375 | 375 | 1406.3 | 2900 | 0.41 | 997.71 | G300E | 5904980 | 46.33 | G300E | 463492.5 | 3.64
2836 | Story50 | C17 | 40 MPa RC Column (37.5 cm x 37.5 cm) | Column | 40MPa | Concrete Rectangular | 375 | 375 | 1406.3 | 2900 | 0.41 | 997.71 | G300E | 4077400 | 31.99 | G300E | 0 | 0
2837 | Story50 | C18 | 40 MPa RC Column (37.5 cm x 37.5 cm) | Column | 40MPa | Concrete Rectangular | 375 | 375 | 1406.3 | 2900 | 0.41 | 997.71 | G300E | 4077400 | 31.99 | G300E | 0 | 0
2838 | Story50 | C19 | 40 MPa RC Column (37.5 cm x 37.5 cm) | Column | 40MPa | Concrete Rectangular | 375 | 375 | 1406.3 | 2900 | 0.41 | 997.71 | G300E | 4077400 | 31.99 | G300E | 0 | 0
2839 | Story50 | C2 | 40 MPa RC Column (37.5 cm x 37.5 cm) | Column | 40MPa | Concrete Rectangular | 375 | 375 | 1406.3 | 2900 | 0.41 | 997.71 | G300E | 5904400 | 46.33 | G300E | 463492.5 | 3.64
2840 | Story50 | C20 | 40 MPa RC Column (37.5 cm x 37.5 cm) | Column | 40MPa | Concrete Rectangular | 375 | 375 | 1406.3 | 2900 | 0.41 | 997.71 | G300E | 7132066.67 | 55.96 | G300E | 316825 | 2.49
2841 | Story50 | C21 | 40 MPa RC Column (37.5 cm x 37.5 cm) | Column | 40MPa | Concrete Rectangular | 375 | 375 | 1406.3 | 2900 | 0.41 | 997.71 | G300E | 7137866.67 | 56.01 | G300E | 316825 | 2.49
2842 | Story50 | C22 | 40 MPa RC Column (37.5 cm x 37.5 cm) | Column | 40MPa | Concrete Rectangular | 375 | 375 | 1406.3 | 2900 | 0.41 | 997.71 | G300E | 4077400 | 31.99 | G300E | 0 | 0
2843 | Story50 | C23 | 40 MPa RC Column (37.5 cm x 37.5 cm) | Column | 40MPa | Concrete Rectangular | 375 | 375 | 1406.3 | 2900 | 0.41 | 997.71 | G300E | 4077400 | 31.99 | G300E | 0 | 0
2844 | Story50 | C24 | 40 MPa RC Column (37.5 cm x 37.5 cm) | Column | 40MPa | Concrete Rectangular | 375 | 375 | 1406.3 | 2900 | 0.41 | 997.71 | G300E | 4077400 | 31.99 | G300E | 0 | 0
2845 | Story50 | C25 | 40 MPa RC Column (37.5 cm x 37.5 cm) | Column | 40MPa | Concrete Rectangular | 375 | 375 | 1406.3 | 2900 | 0.41 | 997.71 | G300E | 7675333.33 | 60.22 | G300E | 316825 | 2.49
2846 | Story50 | C26 | 40 MPa RC Column (37.5 cm x 37.5 cm) | Column | 40MPa | Concrete Rectangular | 375 | 375 | 1406.3 | 2900 | 0.41 | 997.71 | G300E | 4077400 | 31.99 | G300E | 0 | 0
2847 | Story50 | C27 | 40 MPa RC Column (37.5 cm x 37.5 cm) | Column | 40MPa | Concrete Rectangular | 375 | 375 | 1406.3 | 2900 | 0.41 | 997.71 | G300E | 7128200 | 55.93 | G300E | 316825 | 2.49
2848 | Story50 | C3 | 40 MPa RC Column (37.5 cm x 37.5 cm) | Column | 40MPa | Concrete Rectangular | 375 | 375 | 1406.3 | 2900 | 0.41 | 997.71 | G300E | 4077400 | 31.99 | G300E | 0 | 0
2849 | Story50 | C30 | 40 MPa RC Column (37.5 cm x 37.5 cm) | Column | 40MPa | Concrete Rectangular | 375 | 375 | 1406.3 | 2900 | 0.41 | 997.71 | G300E | 7126266.67 | 55.92 | G300E | 316825 | 2.49
2850 | Story50 | C31 | 40 MPa RC Column (37.5 cm x 37.5 cm) | Column | 40MPa | Concrete Rectangular | 375 | 375 | 1406.3 | 2900 | 0.41 | 997.71 | G300E | 4077400 | 31.99 | G300E | 0 | 0
2851 | Story50 | C32 | 40 MPa RC Column (37.5 cm x 37.5 cm) | Column | 40MPa | Concrete Rectangular | 375 | 375 | 1406.3 | 2900 | 0.41 | 997.71 | G300E | 7673400 | 60.21 | G300E | 316825 | 2.49
2852 | Story50 | C33 | 40 MPa RC Column (37.5 cm x 37.5 cm) | Column | 40MPa | Concrete Rectangular | 375 | 375 | 1406.3 | 2900 | 0.41 | 997.71 | G300E | 7675333.33 | 60.22 | G300E | 316825 | 2.49
2853 | Story50 | C34 | 40 MPa RC Column (37.5 cm x 37.5 cm) | Column | 40MPa | Concrete Rectangular | 375 | 375 | 1406.3 | 2900 | 0.41 | 997.71 | G300E | 4077400 | 31.99 | G300E | 0 | 0
2854 | Story50 | C35 | 40 MPa RC Column (37.5 cm x 37.5 cm) | Column | 40MPa | Concrete Rectangular | 375 | 375 | 1406.3 | 2900 | 0.41 | 997.71 | G300E | 7127233.33 | 55.92 | G300E | 316825 | 2.49
2855 | Story50 | C38 | 40 MPa RC Column (37.5 cm x 37.5 cm) | Column | 40MPa | Concrete Rectangular | 375 | 375 | 1406.3 | 2900 | 0.41 | 997.71 | G300E | 7131100 | 55.95 | G300E | 316825 | 2.49
2856 | Story50 | C39 | 40 MPa RC Column (37.5 cm x 37.5 cm) | Column | 40MPa | Concrete Rectangular | 375 | 375 | 1406.3 | 2900 | 0.41 | 997.71 | G300E | 4077400 | 31.99 | G300E | 0 | 0
2857 | Story50 | C4 | 40 MPa RC Column (37.5 cm x 37.5 cm) | Column | 40MPa | Concrete Rectangular | 375 | 375 | 1406.3 | 2900 | 0.41 | 997.71 | G300E | 7674366.67 | 60.22 | G300E | 316825 | 2.49
2858 | Story50 | C40 | 40 MPa RC Column (37.5 cm x 37.5 cm) | Column | 40MPa | Concrete Rectangular | 375 | 375 | 1406.3 | 2900 | 0.41 | 997.71 | G300E | 7671466.67 | 60.19 | G300E | 316825 | 2.49
2859 | Story50 | C41 | 40 MPa RC Column (37.5 cm x 37.5 cm) | Column | 40MPa | Concrete Rectangular | 375 | 375 | 1406.3 | 2900 | 0.41 | 997.71 | G300E | 4077400 | 31.99 | G300E | 0 | 0
2860 | Story50 | C42 | 40 MPa RC Column (37.5 cm x 37.5 cm) | Column | 40MPa | Concrete Rectangular | 375 | 375 | 1406.3 | 2900 | 0.41 | 997.71 | G300E | 4077400 | 31.99 | G300E | 0 | 0
2861 | Story50 | C43 | 40 MPa RC Column (37.5 cm x 37.5 cm) | Column | 40MPa | Concrete Rectangular | 375 | 375 | 1406.3 | 2900 | 0.41 | 997.71 | G300E | 4077400 | 31.99 | G300E | 0 | 0
2862 | Story50 | C44 | 40 MPa RC Column (37.5 cm x 37.5 cm) | Column | 40MPa | Concrete Rectangular | 375 | 375 | 1406.3 | 2900 | 0.41 | 997.71 | G300E | 7134966.67 | 55.98 | G300E | 316825 | 2.49
2863 | Story50 | C45 | 40 MPa RC Column (37.5 cm x 37.5 cm) | Column | 40MPa | Concrete Rectangular | 375 | 375 | 1406.3 | 2900 | 0.41 | 997.71 | G300E | 7145600 | 56.07 | G300E | 316825 | 2.49
2864 | Story50 | C46 | 40 MPa RC Column (37.5 cm x 37.5 cm) | Column | 40MPa | Concrete Rectangular | 375 | 375 | 1406.3 | 2900 | 0.41 | 997.71 | G300E | 4077400 | 31.99 | G300E | 0 | 0
2865 | Story50 | C47 | 40 MPa RC Column (37.5 cm x 37.5 cm) | Column | 40MPa | Concrete Rectangular | 375 | 375 | 1406.3 | 2900 | 0.41 | 997.71 | G300E | 4077400 | 31.99 | G300E | 0 | 0
2866 | Story50 | C48 | 40 MPa RC Column (37.5 cm x 37.5 cm) | Column | 40MPa | Concrete Rectangular | 375 | 375 | 1406.3 | 2900 | 0.41 | 997.71 | G300E | 4077400 | 31.99 | G300E | 0 | 0
2867 | Story50 | C49 | 40 MPa RC Column (37.5 cm x 37.5 cm) | Column | 40MPa | Concrete Rectangular | 375 | 375 | 1406.3 | 2900 | 0.41 | 997.71 | G300E | 5904400 | 46.33 | G300E | 463492.5 | 3.64
2868 | Story50 | C5 | 40 MPa RC Column (37.5 cm x 37.5 cm) | Column | 40MPa | Concrete Rectangular | 375 | 375 | 1406.3 | 2900 | 0.41 | 997.71 | G300E | 7674366.67 | 60.22 | G300E | 316825 | 2.49
2869 | Story50 | C50 | 40 MPa RC Column (37.5 cm x 37.5 cm) | Column | 40MPa | Concrete Rectangular | 375 | 375 | 1406.3 | 2900 | 0.41 | 997.71 | G300E | 4932900 | 38.71 | G300E | 0 | 0
2870 | Story50 | C51 | 40 MPa RC Column (37.5 cm x 37.5 cm) | Column | 40MPa | Concrete Rectangular | 375 | 375 | 1406.3 | 2900 | 0.41 | 997.71 | G300E | 4077400 | 31.99 | G300E | 0 | 0
2871 | Story50 | C52 | 40 MPa RC Column (37.5 cm x 37.5 cm) | Column | 40MPa | Concrete Rectangular | 375 | 375 | 1406.3 | 2900 | 0.41 | 997.71 | G300E | 4077400 | 31.99 | G300E | 0 | 0
2872 | Story50 | C53 | 40 MPa RC Column (37.5 cm x 37.5 cm) | Column | 40MPa | Concrete Rectangular | 375 | 375 | 1406.3 | 2900 | 0.41 | 997.71 | G300E | 4077400 | 31.99 | G300E | 0 | 0
2873 | Story50 | C54 | 40 MPa RC Column (37.5 cm x 37.5 cm) | Column | 40MPa | Concrete Rectangular | 375 | 375 | 1406.3 | 2900 | 0.41 | 997.71 | G300E | 4077400 | 31.99 | G300E | 0 | 0
2874 | Story50 | C55 | 40 MPa RC Column (37.5 cm x 37.5 cm) | Column | 40MPa | Concrete Rectangular | 375 | 375 | 1406.3 | 2900 | 0.41 | 997.71 | G300E | 4949333.33 | 38.83 | G300E | 0 | 0
2875 | Story50 | C56 | 40 MPa RC Column (37.5 cm x 37.5 cm) | Column | 40MPa | Concrete Rectangular | 375 | 375 | 1406.3 | 2900 | 0.41 | 997.71 | G300E | 5924120 | 46.48 | G300E | 463057.5 | 3.63
2876 | Story50 | C57 | 40 MPa RC Column (37.5 cm x 37.5 cm) | Column | 40MPa | Concrete Rectangular | 375 | 375 | 1406.3 | 2900 | 0.41 | 997.71 | G300E | 4077400 | 31.99 | G300E | 0 | 0
2877 | Story50 | C58 | 40 MPa RC Column (37.5 cm x 37.5 cm) | Column | 40MPa | Concrete Rectangular | 375 | 375 | 1406.3 | 2900 | 0.41 | 997.71 | G300E | 5904400 | 46.33 | G300E | 463492.5 | 3.64
2878 | Story50 | C59 | 40 MPa RC Column (37.5 cm x 37.5 cm) | Column | 40MPa | Concrete Rectangular | 375 | 375 | 1406.3 | 2900 | 0.41 | 997.71 | G300E | 4077400 | 31.99 | G300E | 0 | 0
2879 | Story50 | C6 | 40 MPa RC Column (37.5 cm x 37.5 cm) | Column | 40MPa | Concrete Rectangular | 375 | 375 | 1406.3 | 2900 | 0.41 | 997.71 | G300E | 4077400 | 31.99 | G300E | 0 | 0
2880 | Story50 | C60 | 40 MPa RC Column (37.5 cm x 37.5 cm) | Column | 40MPa | Concrete Rectangular | 375 | 375 | 1406.3 | 2900 | 0.41 | 997.71 | G300E | 7673400 | 60.21 | G300E | 316825 | 2.49
2881 | Story50 | C61 | 40 MPa RC Column (37.5 cm x 37.5 cm) | Column | 40MPa | Concrete Rectangular | 375 | 375 | 1406.3 | 2900 | 0.41 | 997.71 | G300E | 7671466.67 | 60.19 | G300E | 316825 | 2.49
2882 | Story50 | C62 | 40 MPa RC Column (37.5 cm x 37.5 cm) | Column | 40MPa | Concrete Rectangular | 375 | 375 | 1406.3 | 2900 | 0.41 | 997.71 | G300E | 4077400 | 31.99 | G300E | 0 | 0
2883 | Story50 | C63 | 40 MPa RC Column (37.5 cm x 37.5 cm) | Column | 40MPa | Concrete Rectangular | 375 | 375 | 1406.3 | 2900 | 0.41 | 997.71 | G300E | 5922380 | 46.47 | G300E | 465232.5 | 3.65
2884 | Story50 | C64 | 40 MPa RC Column (37.5 cm x 37.5 cm) | Column | 40MPa | Concrete Rectangular | 375 | 375 | 1406.3 | 2900 | 0.41 | 997.71 | G300E | 4077400 | 31.99 | G300E | 0 | 0
2885 | Story50 | C7 | 40 MPa RC Column (37.5 cm x 37.5 cm) | Column | 40MPa | Concrete Rectangular | 375 | 375 | 1406.3 | 2900 | 0.41 | 997.71 | G300E | 5904400 | 46.33 | G300E | 463492.5 | 3.64
2886 | Story50 | C8 | 40 MPa RC Column (37.5 cm x 37.5 cm) | Column | 40MPa | Concrete Rectangular | 375 | 375 | 1406.3 | 2900 | 0.41 | 997.71 | G300E | 4077400 | 31.99 | G300E | 0 | 0
2887 | Story50 | C9 | 40 MPa RC Column (37.5 cm x 37.5 cm) | Column | 40MPa | Concrete Rectangular | 375 | 375 | 1406.3 | 2900 | 0.41 | 997.71 | G300E | 5904400 | 46.33 | G300E | 463492.5 | 3.64
2888 | Story51 | C1 | 40 MPa RC Column (37.5 cm x 37.5 cm) | Column | 40MPa | Concrete Rectangular | 375 | 375 | 1406.3 | 2900 | 0.41 | 997.71 | G300E | 4077400 | 31.99 | G300E | 0 | 0
2889 | Story51 | C10 | 40 MPa RC Column (37.5 cm x 37.5 cm) | Column | 40MPa | Concrete Rectangular | 375 | 375 | 1406.3 | 2900 | 0.41 | 997.71 | G300E | 7423033.33 | 58.24 | G300E | 0 | 0
2890 | Story51 | C11 | 40 MPa RC Column (37.5 cm x 37.5 cm) | Column | 40MPa | Concrete Rectangular | 375 | 375 | 1406.3 | 2900 | 0.41 | 997.71 | G300E | 5205500 | 40.84 | G300E | 0 | 0
2891 | Story51 | C12 | 40 MPa RC Column (37.5 cm x 37.5 cm) | Column | 40MPa | Concrete Rectangular | 375 | 375 | 1406.3 | 2900 | 0.41 | 997.71 | G300E | 5107866.67 | 40.08 | G300E | 0 | 0
2892 | Story51 | C13 | 40 MPa RC Column (37.5 cm x 37.5 cm) | Column | 40MPa | Concrete Rectangular | 375 | 375 | 1406.3 | 2900 | 0.41 | 997.71 | G300E | 5106900 | 40.07 | G300E | 0 | 0
2893 | Story51 | C14 | 40 MPa RC Column (37.5 cm x 37.5 cm) | Column | 40MPa | Concrete Rectangular | 375 | 375 | 1406.3 | 2900 | 0.41 | 997.71 | G300E | 5204533.33 | 40.84 | G300E | 0 | 0
2894 | Story51 | C15 | 40 MPa RC Column (37.5 cm x 37.5 cm) | Column | 40MPa | Concrete Rectangular | 375 | 375 | 1406.3 | 2900 | 0.41 | 997.71 | G300E | 7422066.67 | 58.24 | G300E | 0 | 0
2895 | Story51 | C16 | 40 MPa RC Column (37.5 cm x 37.5 cm) | Column | 40MPa | Concrete Rectangular | 375 | 375 | 1406.3 | 2900 | 0.41 | 997.71 | G300E | 12705866.67 | 99.69 | G300E | 520912.5 | 4.09
2896 | Story51 | C17 | 40 MPa RC Column (37.5 cm x 37.5 cm) | Column | 40MPa | Concrete Rectangular | 375 | 375 | 1406.3 | 2900 | 0.41 | 997.71 | G300E | 17679366.67 | 138.72 | G300E | 685850 | 5.38
2897 | Story51 | C18 | 40 MPa RC Column (37.5 cm x 37.5 cm) | Column | 40MPa | Concrete Rectangular | 375 | 375 | 1406.3 | 2900 | 0.41 | 997.71 | G300E | 5205500 | 40.84 | G300E | 0 | 0
2898 | Story51 | C19 | 40 MPa RC Column (37.5 cm x 37.5 cm) | Column | 40MPa | Concrete Rectangular | 375 | 375 | 1406.3 | 2900 | 0.41 | 997.71 | G300E | 4077400 | 31.99 | G300E | 0 | 0
2899 | Story51 | C2 | 40 MPa RC Column (37.5 cm x 37.5 cm) | Column | 40MPa | Concrete Rectangular | 375 | 375 | 1406.3 | 2900 | 0.41 | 997.71 | G300E | 12706833.33 | 99.7 | G300E | 520912.5 | 4.09
2900 | Story51 | C20 | 40 MPa RC Column (37.5 cm x 37.5 cm) | Column | 40MPa | Concrete Rectangular | 375 | 375 | 1406.3 | 2900 | 0.41 | 997.71 | G300E | 13431833.33 | 105.39 | G300E | 354887.5 | 2.78
2901 | Story51 | C21 | 40 MPa RC Column (37.5 cm x 37.5 cm) | Column | 40MPa | Concrete Rectangular | 375 | 375 | 1406.3 | 2900 | 0.41 | 997.71 | G300E | 13427000 | 105.35 | G300E | 354887.5 | 2.78
2902 | Story51 | C22 | 40 MPa RC Column (37.5 cm x 37.5 cm) | Column | 40MPa | Concrete Rectangular | 375 | 375 | 1406.3 | 2900 | 0.41 | 997.71 | G300E | 4077400 | 31.99 | G300E | 0 | 0
2903 | Story51 | C23 | 40 MPa RC Column (37.5 cm x 37.5 cm) | Column | 40MPa | Concrete Rectangular | 375 | 375 | 1406.3 | 2900 | 0.41 | 997.71 | G300E | 5204533.33 | 40.84 | G300E | 0 | 0
2904 | Story51 | C24 | 40 MPa RC Column (37.5 cm x 37.5 cm) | Column | 40MPa | Concrete Rectangular | 375 | 375 | 1406.3 | 2900 | 0.41 | 997.71 | G300E | 17678400 | 138.71 | G300E | 685850 | 5.38
2905 | Story51 | C25 | 40 MPa RC Column (37.5 cm x 37.5 cm) | Column | 40MPa | Concrete Rectangular | 375 | 375 | 1406.3 | 2900 | 0.41 | 997.71 | G300E | 12722880 | 99.83 | G300E | 1580355 | 12.4
2906 | Story51 | C26 | 40 MPa RC Column (37.5 cm x 37.5 cm) | Column | 40MPa | Concrete Rectangular | 375 | 375 | 1406.3 | 2900 | 0.41 | 997.71 | G300E | 5108833.33 | 40.09 | G300E | 0 | 0
2907 | Story51 | C27 | 40 MPa RC Column (37.5 cm x 37.5 cm) | Column | 40MPa | Concrete Rectangular | 375 | 375 | 1406.3 | 2900 | 0.41 | 997.71 | G300E | 13430866.67 | 105.38 | G300E | 354887.5 | 2.78
2908 | Story51 | C3 | 40 MPa RC Column (37.5 cm x 37.5 cm) | Column | 40MPa | Concrete Rectangular | 375 | 375 | 1406.3 | 2900 | 0.41 | 997.71 | G300E | 17679366.67 | 138.72 | G300E | 685850 | 5.38
2909 | Story51 | C30 | 40 MPa RC Column (37.5 cm x 37.5 cm) | Column | 40MPa | Concrete Rectangular | 375 | 375 | 1406.3 | 2900 | 0.41 | 997.71 | G300E | 13432800 | 105.4 | G300E | 354887.5 | 2.78
2910 | Story51 | C31 | 40 MPa RC Column (37.5 cm x 37.5 cm) | Column | 40MPa | Concrete Rectangular | 375 | 375 | 1406.3 | 2900 | 0.41 | 997.71 | G300E | 5106900 | 40.07 | G300E | 0 | 0
2911 | Story51 | C32 | 40 MPa RC Column (37.5 cm x 37.5 cm) | Column | 40MPa | Concrete Rectangular | 375 | 375 | 1406.3 | 2900 | 0.41 | 997.71 | G300E | 12719980 | 99.81 | G300E | 1580137.5 | 12.4
2912 | Story51 | C33 | 40 MPa RC Column (37.5 cm x 37.5 cm) | Column | 40MPa | Concrete Rectangular | 375 | 375 | 1406.3 | 2900 | 0.41 | 997.71 | G300E | 12722880 | 99.83 | G300E | 1580355 | 12.4
2913 | Story51 | C34 | 40 MPa RC Column (37.5 cm x 37.5 cm) | Column | 40MPa | Concrete Rectangular | 375 | 375 | 1406.3 | 2900 | 0.41 | 997.71 | G300E | 5107866.67 | 40.08 | G300E | 0 | 0
2914 | Story51 | C35 | 40 MPa RC Column (37.5 cm x 37.5 cm) | Column | 40MPa | Concrete Rectangular | 375 | 375 | 1406.3 | 2900 | 0.41 | 997.71 | G300E | 13430866.67 | 105.38 | G300E | 354887.5 | 2.78
2915 | Story51 | C38 | 40 MPa RC Column (37.5 cm x 37.5 cm) | Column | 40MPa | Concrete Rectangular | 375 | 375 | 1406.3 | 2900 | 0.41 | 997.71 | G300E | 13433766.67 | 105.41 | G300E | 354887.5 | 2.78
2916 | Story51 | C39 | 40 MPa RC Column (37.5 cm x 37.5 cm) | Column | 40MPa | Concrete Rectangular | 375 | 375 | 1406.3 | 2900 | 0.41 | 997.71 | G300E | 5104966.67 | 40.06 | G300E | 0 | 0
2917 | Story51 | C4 | 40 MPa RC Column (37.5 cm x 37.5 cm) | Column | 40MPa | Concrete Rectangular | 375 | 375 | 1406.3 | 2900 | 0.41 | 997.71 | G300E | 12722300 | 99.82 | G300E | 1580355 | 12.4
2918 | Story51 | C40 | 40 MPa RC Column (37.5 cm x 37.5 cm) | Column | 40MPa | Concrete Rectangular | 375 | 375 | 1406.3 | 2900 | 0.41 | 997.71 | G300E | 12717660 | 99.79 | G300E | 1579485 | 12.39
2919 | Story51 | C41 | 40 MPa RC Column (37.5 cm x 37.5 cm) | Column | 40MPa | Concrete Rectangular | 375 | 375 | 1406.3 | 2900 | 0.41 | 997.71 | G300E | 17679366.67 | 138.72 | G300E | 685850 | 5.38
2920 | Story51 | C42 | 40 MPa RC Column (37.5 cm x 37.5 cm) | Column | 40MPa | Concrete Rectangular | 375 | 375 | 1406.3 | 2900 | 0.41 | 997.71 | G300E | 5205500 | 40.84 | G300E | 0 | 0
2921 | Story51 | C43 | 40 MPa RC Column (37.5 cm x 37.5 cm) | Column | 40MPa | Concrete Rectangular | 375 | 375 | 1406.3 | 2900 | 0.41 | 997.71 | G300E | 4077400 | 31.99 | G300E | 0 | 0
2922 | Story51 | C44 | 40 MPa RC Column (37.5 cm x 37.5 cm) | Column | 40MPa | Concrete Rectangular | 375 | 375 | 1406.3 | 2900 | 0.41 | 997.71 | G300E | 13434733.33 | 105.41 | G300E | 354887.5 | 2.78
2923 | Story51 | C45 | 40 MPa RC Column (37.5 cm x 37.5 cm) | Column | 40MPa | Concrete Rectangular | 375 | 375 | 1406.3 | 2900 | 0.41 | 997.71 | G300E | 13429900 | 105.38 | G300E | 354525 | 2.78
2924 | Story51 | C46 | 40 MPa RC Column (37.5 cm x 37.5 cm) | Column | 40MPa | Concrete Rectangular | 375 | 375 | 1406.3 | 2900 | 0.41 | 997.71 | G300E | 4077400 | 31.99 | G300E | 0 | 0
2925 | Story51 | C47 | 40 MPa RC Column (37.5 cm x 37.5 cm) | Column | 40MPa | Concrete Rectangular | 375 | 375 | 1406.3 | 2900 | 0.41 | 997.71 | G300E | 5209366.67 | 40.87 | G300E | 0 | 0
2926 | Story51 | C48 | 40 MPa RC Column (37.5 cm x 37.5 cm) | Column | 40MPa | Concrete Rectangular | 375 | 375 | 1406.3 | 2900 | 0.41 | 997.71 | G300E | 17675500 | 138.69 | G300E | 685487.5 | 5.38
2927 | Story51 | C49 | 40 MPa RC Column (37.5 cm x 37.5 cm) | Column | 40MPa | Concrete Rectangular | 375 | 375 | 1406.3 | 2900 | 0.41 | 997.71 | G300E | 12705866.67 | 99.69 | G300E | 520912.5 | 4.09
2928 | Story51 | C5 | 40 MPa RC Column (37.5 cm x 37.5 cm) | Column | 40MPa | Concrete Rectangular | 375 | 375 | 1406.3 | 2900 | 0.41 | 997.71 | G300E | 12722880 | 99.83 | G300E | 1580355 | 12.4
2929 | Story51 | C50 | 40 MPa RC Column (37.5 cm x 37.5 cm) | Column | 40MPa | Concrete Rectangular | 375 | 375 | 1406.3 | 2900 | 0.41 | 997.71 | G300E | 7423033.33 | 58.24 | G300E | 0 | 0
2930 | Story51 | C51 | 40 MPa RC Column (37.5 cm x 37.5 cm) | Column | 40MPa | Concrete Rectangular | 375 | 375 | 1406.3 | 2900 | 0.41 | 997.71 | G300E | 5204533.33 | 40.84 | G300E | 0 | 0
2931 | Story51 | C52 | 40 MPa RC Column (37.5 cm x 37.5 cm) | Column | 40MPa | Concrete Rectangular | 375 | 375 | 1406.3 | 2900 | 0.41 | 997.71 | G300E | 5105933.33 | 40.06 | G300E | 0 | 0
2932 | Story51 | C53 | 40 MPa RC Column (37.5 cm x 37.5 cm) | Column | 40MPa | Concrete Rectangular | 375 | 375 | 1406.3 | 2900 | 0.41 | 997.71 | G300E | 5103033.33 | 40.04 | G300E | 0 | 0
2933 | Story51 | C54 | 40 MPa RC Column (37.5 cm x 37.5 cm) | Column | 40MPa | Concrete Rectangular | 375 | 375 | 1406.3 | 2900 | 0.41 | 997.71 | G300E | 5208400 | 40.87 | G300E | 0 | 0
2934 | Story51 | C55 | 40 MPa RC Column (37.5 cm x 37.5 cm) | Column | 40MPa | Concrete Rectangular | 375 | 375 | 1406.3 | 2900 | 0.41 | 997.71 | G300E | 7446233.33 | 58.43 | G300E | 0 | 0
2935 | Story51 | C56 | 40 MPa RC Column (37.5 cm x 37.5 cm) | Column | 40MPa | Concrete Rectangular | 375 | 375 | 1406.3 | 2900 | 0.41 | 997.71 | G300E | 12723266.67 | 99.83 | G300E | 521275 | 4.09
2936 | Story51 | C57 | 40 MPa RC Column (37.5 cm x 37.5 cm) | Column | 40MPa | Concrete Rectangular | 375 | 375 | 1406.3 | 2900 | 0.41 | 997.71 | G300E | 4077400 | 31.99 | G300E | 0 | 0
2937 | Story51 | C58 | 40 MPa RC Column (37.5 cm x 37.5 cm) | Column | 40MPa | Concrete Rectangular | 375 | 375 | 1406.3 | 2900 | 0.41 | 997.71 | G300E | 12705866.67 | 99.69 | G300E | 520912.5 | 4.09
2938 | Story51 | C59 | 40 MPa RC Column (37.5 cm x 37.5 cm) | Column | 40MPa | Concrete Rectangular | 375 | 375 | 1406.3 | 2900 | 0.41 | 997.71 | G300E | 17678400 | 138.71 | G300E | 685850 | 5.38
2939 | Story51 | C6 | 40 MPa RC Column (37.5 cm x 37.5 cm) | Column | 40MPa | Concrete Rectangular | 375 | 375 | 1406.3 | 2900 | 0.41 | 997.71 | G300E | 17679366.67 | 138.72 | G300E | 685850 | 5.38
2940 | Story51 | C60 | 40 MPa RC Column (37.5 cm x 37.5 cm) | Column | 40MPa | Concrete Rectangular | 375 | 375 | 1406.3 | 2900 | 0.41 | 997.71 | G300E | 12719980 | 99.81 | G300E | 1579920 | 12.4
2941 | Story51 | C61 | 40 MPa RC Column (37.5 cm x 37.5 cm) | Column | 40MPa | Concrete Rectangular | 375 | 375 | 1406.3 | 2900 | 0.41 | 997.71 | G300E | 12717080 | 99.78 | G300E | 1579485 | 12.39
2942 | Story51 | C62 | 40 MPa RC Column (37.5 cm x 37.5 cm) | Column | 40MPa | Concrete Rectangular | 375 | 375 | 1406.3 | 2900 | 0.41 | 997.71 | G300E | 17674533.33 | 138.68 | G300E | 685487.5 | 5.38
2943 | Story51 | C63 | 40 MPa RC Column (37.5 cm x 37.5 cm) | Column | 40MPa | Concrete Rectangular | 375 | 375 | 1406.3 | 2900 | 0.41 | 997.71 | G300E | 12727133.33 | 99.86 | G300E | 521275 | 4.09
2944 | Story51 | C64 | 40 MPa RC Column (37.5 cm x 37.5 cm) | Column | 40MPa | Concrete Rectangular | 375 | 375 | 1406.3 | 2900 | 0.41 | 997.71 | G300E | 4077400 | 31.99 | G300E | 0 | 0
2945 | Story51 | C7 | 40 MPa RC Column (37.5 cm x 37.5 cm) | Column | 40MPa | Concrete Rectangular | 375 | 375 | 1406.3 | 2900 | 0.41 | 997.71 | G300E | 12705866.67 | 99.69 | G300E | 520912.5 | 4.09
2946 | Story51 | C8 | 40 MPa RC Column (37.5 cm x 37.5 cm) | Column | 40MPa | Concrete Rectangular | 375 | 375 | 1406.3 | 2900 | 0.41 | 997.71 | G300E | 4077400 | 31.99 | G300E | 0 | 0
2947 | Story51 | C9 | 40 MPa RC Column (37.5 cm x 37.5 cm) | Column | 40MPa | Concrete Rectangular | 375 | 375 | 1406.3 | 2900 | 0.41 | 997.71 | G300E | 12706833.33 | 99.7 | G300E | 520912.5 | 4.09
2948 | Story51 | D17 | 40 MPa RC Column (75 cm x 75 cm) | Column | 40MPa | Concrete Rectangular | 750 | 750 | 5625 | 30680.4 | 17.26 | 42220.73 | G300E | 665720363.87 | 5223.49 | G300E | 0 | 0
2949 | Story51 | D18 | 40 MPa RC Column (75 cm x 75 cm) | Column | 40MPa | Concrete Rectangular | 750 | 750 | 5625 | 30680.4 | 17.26 | 42220.73 | G300E | 665745930.87 | 5223.69 | G300E | 0 | 0
2950 | Story51 | D19 | 40 MPa RC Column (70 cm x 70 cm) | Column | 40MPa | Concrete Rectangular | 700 | 700 | 4900 | 30680.4 | 15.03 | 36778.95 | G300E | 518464670.67 | 4068.07 | G300E | 0 | 0
2951 | Story51 | D20 | 40 MPa RC Column (70 cm x 70 cm) | Column | 40MPa | Concrete Rectangular | 700 | 700 | 4900 | 30680.4 | 15.03 | 36778.95 | G300E | 518364107.13 | 4067.28 | G300E | 0 | 0
2952 | Story51 | D21 | 40 MPa RC Column (75 cm x 75 cm) | Column | 40MPa | Concrete Rectangular | 750 | 750 | 5625 | 30680.4 | 17.26 | 42220.73 | G300E | 665895923.93 | 5224.87 | G300E | 0 | 0
2953 | Story51 | D22 | 40 MPa RC Column (75 cm x 75 cm) | Column | 40MPa | Concrete Rectangular | 750 | 750 | 5625 | 30680.4 | 17.26 | 42220.73 | G300E | 665611278 | 5222.63 | G300E | 0 | 0
2954 | Story51 | D23 | 40 MPa RC Column (70 cm x 70 cm) | Column | 40MPa | Concrete Rectangular | 700 | 700 | 4900 | 30680.4 | 15.03 | 36778.95 | G300E | 515940355.53 | 4048.26 | G300E | 0 | 0
2955 | Story51 | D24 | 40 MPa RC Column (70 cm x 70 cm) | Column | 40MPa | Concrete Rectangular | 700 | 700 | 4900 | 30680.4 | 15.03 | 36778.95 | G300E | 515819338.4 | 4047.31 | G300E | 0 | 0
2956 | Story51 | D25 | 40 MPa RC Column (70 cm x 70 cm) | Column | 40MPa | Concrete Rectangular | 700 | 700 | 4900 | 30680.4 | 15.03 | 36778.95 | G300E | 516034101.2 | 4049 | G300E | 0 | 0
2957 | Story51 | D26 | 40 MPa RC Column (70 cm x 70 cm) | Column | 40MPa | Concrete Rectangular | 700 | 700 | 4900 | 30680.4 | 15.03 | 36778.95 | G300E | 515926719.8 | 4048.15 | G300E | 0 | 0
2958 | Story51 | D27 | 40 MPa RC Column (75 cm x 75 cm) | Column | 40MPa | Concrete Rectangular | 750 | 750 | 5625 | 30680.4 | 17.26 | 42220.73 | G300E | 665892515 | 5224.84 | G300E | 0 | 0
2959 | Story51 | D28 | 40 MPa RC Column (75 cm x 75 cm) | Column | 40MPa | Concrete Rectangular | 750 | 750 | 5625 | 30680.4 | 17.26 | 42220.73 | G300E | 665590824.4 | 5222.47 | G300E | 0 | 0
2960 | Story51 | D29 | 40 MPa RC Column (70 cm x 70 cm) | Column | 40MPa | Concrete Rectangular | 700 | 700 | 4900 | 30680.4 | 15.03 | 36778.95 | G300E | 518578869.93 | 4068.96 | G300E | 0 | 0
2961 | Story51 | D30 | 40 MPa RC Column (70 cm x 70 cm) | Column | 40MPa | Concrete Rectangular | 700 | 700 | 4900 | 30680.4 | 15.03 | 36778.95 | G300E | 518425467.93 | 4067.76 | G300E | 0 | 0
2962 | Story51 | D31 | 40 MPa RC Column (75 cm x 75 cm) | Column | 40MPa | Concrete Rectangular | 750 | 750 | 5625 | 30680.4 | 17.26 | 42220.73 | G300E | 665691387.93 | 5223.26 | G300E | 0 | 0
2963 | Story51 | D32 | 40 MPa RC Column (75 cm x 75 cm) | Column | 40MPa | Concrete Rectangular | 750 | 750 | 5625 | 30680.4 | 17.26 | 42220.73 | G300E | 665713546 | 5223.44 | G300E | 0 | 0
2964 | Story6 | C1 | 40 MPa RC Column (100 cm x 100 cm) | Column | 40MPa | Concrete Rectangular | 1000 | 1000 | 10000 | 3100 | 3.1 | 7584.1 | G300E | 33402500 | 262.09 | G300E | 0 | 0
2965 | Story6 | C10 | 40 MPa RC Column (100 cm x 100 cm) | Column | 40MPa | Concrete Rectangular | 1000 | 1000 | 10000 | 3100 | 3.1 | 7584.1 | G300E | 179937433.33 | 1411.86 | G300E | 0 | 0
2966 | Story6 | C11 | 40 MPa RC Column (100 cm x 100 cm) | Column | 40MPa | Concrete Rectangular | 1000 | 1000 | 10000 | 3100 | 3.1 | 7584.1 | G300E | 203602833.33 | 1597.54 | G300E | 0 | 0
2967 | Story6 | C12 | 40 MPa RC Column (100 cm x 100 cm) | Column | 40MPa | Concrete Rectangular | 1000 | 1000 | 10000 | 3100 | 3.1 | 7584.1 | G300E | 202949766.67 | 1592.42 | G300E | 0 | 0
2968 | Story6 | C13 | 40 MPa RC Column (100 cm x 100 cm) | Column | 40MPa | Concrete Rectangular | 1000 | 1000 | 10000 | 3100 | 3.1 | 7584.1 | G300E | 202945633.33 | 1592.39 | G300E | 0 | 0
2969 | Story6 | C14 | 40 MPa RC Column (100 cm x 100 cm) | Column | 40MPa | Concrete Rectangular | 1000 | 1000 | 10000 | 3100 | 3.1 | 7584.1 | G300E | 203596633.33 | 1597.49 | G300E | 0 | 0
2970 | Story6 | C15 | 40 MPa RC Column (100 cm x 100 cm) | Column | 40MPa | Concrete Rectangular | 1000 | 1000 | 10000 | 3100 | 3.1 | 7584.1 | G300E | 179936400 | 1411.85 | G300E | 0 | 0
2971 | Story6 | C16 | 40 MPa RC Column (100 cm x 100 cm) | Column | 40MPa | Concrete Rectangular | 1000 | 1000 | 10000 | 3100 | 3.1 | 7584.1 | G300E | 50595100 | 396.99 | G300E | 0 | 0
2972 | Story6 | C17 | 40 MPa RC Column (100 cm x 100 cm) | Column | 40MPa | Concrete Rectangular | 1000 | 1000 | 10000 | 3100 | 3.1 | 7584.1 | G300E | 52574966.67 | 412.52 | G300E | 0 | 0
2973 | Story6 | C18 | 40 MPa RC Column (100 cm x 100 cm) | Column | 40MPa | Concrete Rectangular | 1000 | 1000 | 10000 | 3100 | 3.1 | 7584.1 | G300E | 203602833.33 | 1597.54 | G300E | 0 | 0
2974 | Story6 | C19 | 40 MPa RC Column (100 cm x 100 cm) | Column | 40MPa | Concrete Rectangular | 1000 | 1000 | 10000 | 3100 | 3.1 | 7584.1 | G300E | 223991533.33 | 1757.52 | G300E | 0 | 0
2975 | Story6 | C2 | 40 MPa RC Column (100 cm x 100 cm) | Column | 40MPa | Concrete Rectangular | 1000 | 1000 | 10000 | 3100 | 3.1 | 7584.1 | G300E | 50595100 | 396.99 | G300E | 0 | 0
2976 | Story6 | C20 | 40 MPa RC Column (100 cm x 100 cm) | Column | 40MPa | Concrete Rectangular | 1000 | 1000 | 10000 | 3100 | 3.1 | 7584.1 | G300E | 195238000 | 1531.91 | G300E | 0 | 0
2977 | Story6 | C21 | 40 MPa RC Column (100 cm x 100 cm) | Column | 40MPa | Concrete Rectangular | 1000 | 1000 | 10000 | 3100 | 3.1 | 7584.1 | G300E | 195207000 | 1531.67 | G300E | 0 | 0
2978 | Story6 | C22 | 40 MPa RC Column (100 cm x 100 cm) | Column | 40MPa | Concrete Rectangular | 1000 | 1000 | 10000 | 3100 | 3.1 | 7584.1 | G300E | 223971900 | 1757.37 | G300E | 0 | 0
2979 | Story6 | C23 | 40 MPa RC Column (100 cm x 100 cm) | Column | 40MPa | Concrete Rectangular | 1000 | 1000 | 10000 | 3100 | 3.1 | 7584.1 | G300E | 203595600 | 1597.49 | G300E | 0 | 0
2980 | Story6 | C24 | 40 MPa RC Column (100 cm x 100 cm) | Column | 40MPa | Concrete Rectangular | 1000 | 1000 | 10000 | 3100 | 3.1 | 7584.1 | G300E | 52573933.33 | 412.51 | G300E | 0 | 0
2981 | Story6 | C25 | 40 MPa RC Column (100 cm x 100 cm) | Column | 40MPa | Concrete Rectangular | 1000 | 1000 | 10000 | 3100 | 3.1 | 7584.1 | G300E | 45210400 | 354.74 | G300E | 0 | 0
2982 | Story6 | C26 | 40 MPa RC Column (100 cm x 100 cm) | Column | 40MPa | Concrete Rectangular | 1000 | 1000 | 10000 | 3100 | 3.1 | 7584.1 | G300E | 202955966.67 | 1592.47 | G300E | 0 | 0
2983 | Story6 | C27 | 40 MPa RC Column (100 cm x 100 cm) | Column | 40MPa | Concrete Rectangular | 1000 | 1000 | 10000 | 3100 | 3.1 | 7584.1 | G300E | 195254533.33 | 1532.04 | G300E | 0 | 0
2984 | Story6 | C3 | 40 MPa RC Column (100 cm x 100 cm) | Column | 40MPa | Concrete Rectangular | 1000 | 1000 | 10000 | 3100 | 3.1 | 7584.1 | G300E | 52576000 | 412.53 | G300E | 0 | 0
2985 | Story6 | C30 | 40 MPa RC Column (100 cm x 100 cm) | Column | 40MPa | Concrete Rectangular | 1000 | 1000 | 10000 | 3100 | 3.1 | 7584.1 | G300E | 195195633.33 | 1531.58 | G300E | 0 | 0
2986 | Story6 | C31 | 40 MPa RC Column (100 cm x 100 cm) | Column | 40MPa | Concrete Rectangular | 1000 | 1000 | 10000 | 3100 | 3.1 | 7584.1 | G300E | 202928066.67 | 1592.25 | G300E | 0 | 0
2987 | Story6 | C32 | 40 MPa RC Column (100 cm x 100 cm) | Column | 40MPa | Concrete Rectangular | 1000 | 1000 | 10000 | 3100 | 3.1 | 7584.1 | G300E | 45206680 | 354.71 | G300E | 0 | 0
2988 | Story6 | C33 | 40 MPa RC Column (100 cm x 100 cm) | Column | 40MPa | Concrete Rectangular | 1000 | 1000 | 10000 | 3100 | 3.1 | 7584.1 | G300E | 45212880 | 354.76 | G300E | 0 | 0
2989 | Story6 | C34 | 40 MPa RC Column (100 cm x 100 cm) | Column | 40MPa | Concrete Rectangular | 1000 | 1000 | 10000 | 3100 | 3.1 | 7584.1 | G300E | 202955966.67 | 1592.47 | G300E | 0 | 0
2990 | Story6 | C35 | 40 MPa RC Column (100 cm x 100 cm) | Column | 40MPa | Concrete Rectangular | 1000 | 1000 | 10000 | 3100 | 3.1 | 7584.1 | G300E | 195254533.33 | 1532.04 | G300E | 0 | 0
2991 | Story6 | C38 | 40 MPa RC Column (100 cm x 100 cm) | Column | 40MPa | Concrete Rectangular | 1000 | 1000 | 10000 | 3100 | 3.1 | 7584.1 | G300E | 194859800 | 1528.94 | G300E | 0 | 0
2992 | Story6 | C39 | 40 MPa RC Column (100 cm x 100 cm) | Column | 40MPa | Concrete Rectangular | 1000 | 1000 | 10000 | 3100 | 3.1 | 7584.1 | G300E | 202860900 | 1591.72 | G300E | 0 | 0
2993 | Story6 | C4 | 40 MPa RC Column (100 cm x 100 cm) | Column | 40MPa | Concrete Rectangular | 1000 | 1000 | 10000 | 3100 | 3.1 | 7584.1 | G300E | 45210400 | 354.74 | G300E | 0 | 0
2994 | Story6 | C40 | 40 MPa RC Column (100 cm x 100 cm) | Column | 40MPa | Concrete Rectangular | 1000 | 1000 | 10000 | 3100 | 3.1 | 7584.1 | G300E | 45205440 | 354.7 | G300E | 0 | 0
2995 | Story6 | C41 | 40 MPa RC Column (100 cm x 100 cm) | Column | 40MPa | Concrete Rectangular | 1000 | 1000 | 10000 | 3100 | 3.1 | 7584.1 | G300E | 52577033.33 | 412.54 | G300E | 0 | 0
2996 | Story6 | C42 | 40 MPa RC Column (100 cm x 100 cm) | Column | 40MPa | Concrete Rectangular | 1000 | 1000 | 10000 | 3100 | 3.1 | 7584.1 | G300E | 203602833.33 | 1597.54 | G300E | 0 | 0
2997 | Story6 | C43 | 40 MPa RC Column (100 cm x 100 cm) | Column | 40MPa | Concrete Rectangular | 1000 | 1000 | 10000 | 3100 | 3.1 | 7584.1 | G300E | 223983266.67 | 1757.46 | G300E | 0 | 0
2998 | Story6 | C44 | 40 MPa RC Column (100 cm x 100 cm) | Column | 40MPa | Concrete Rectangular | 1000 | 1000 | 10000 | 3100 | 3.1 | 7584.1 | G300E | 195176000 | 1531.42 | G300E | 0 | 0
2999 | Story6 | C45 | 40 MPa RC Column (100 cm x 100 cm) | Column | 40MPa | Concrete Rectangular | 1000 | 1000 | 10000 | 3100 | 3.1 | 7584.1 | G300E | 194786433.33 | 1528.37 | G300E | 0 | 0
3000 | Story6 | C46 | 40 MPa RC Column (100 cm x 100 cm) | Column | 40MPa | Concrete Rectangular | 1000 | 1000 | 10000 | 3100 | 3.1 | 7584.1 | G300E | 224602233.33 | 1762.31 | G300E | 0 | 0
3001 | Story6 | C47 | 40 MPa RC Column (100 cm x 100 cm) | Column | 40MPa | Concrete Rectangular | 1000 | 1000 | 10000 | 3100 | 3.1 | 7584.1 | G300E | 203351733.33 | 1595.57 | G300E | 0 | 0
3002 | Story6 | C48 | 40 MPa RC Column (100 cm x 100 cm) | Column | 40MPa | Concrete Rectangular | 1000 | 1000 | 10000 | 3100 | 3.1 | 7584.1 | G300E | 52566700 | 412.46 | G300E | 0 | 0
3003 | Story6 | C49 | 40 MPa RC Column (100 cm x 100 cm) | Column | 40MPa | Concrete Rectangular | 1000 | 1000 | 10000 | 3100 | 3.1 | 7584.1 | G300E | 50595100 | 396.99 | G300E | 0 | 0
3004 | Story6 | C5 | 40 MPa RC Column (100 cm x 100 cm) | Column | 40MPa | Concrete Rectangular | 1000 | 1000 | 10000 | 3100 | 3.1 | 7584.1 | G300E | 45213500 | 354.76 | G300E | 0 | 0
3005 | Story6 | C50 | 40 MPa RC Column (100 cm x 100 cm) | Column | 40MPa | Concrete Rectangular | 1000 | 1000 | 10000 | 3100 | 3.1 | 7584.1 | G300E | 179936400 | 1411.85 | G300E | 0 | 0
3006 | Story6 | C51 | 40 MPa RC Column (100 cm x 100 cm) | Column | 40MPa | Concrete Rectangular | 1000 | 1000 | 10000 | 3100 | 3.1 | 7584.1 | G300E | 203596633.33 | 1597.49 | G300E | 0 | 0
3007 | Story6 | C52 | 40 MPa RC Column (100 cm x 100 cm) | Column | 40MPa | Concrete Rectangular | 1000 | 1000 | 10000 | 3100 | 3.1 | 7584.1 | G300E | 202920833.33 | 1592.19 | G300E | 0 | 0
3008 | Story6 | C53 | 40 MPa RC Column (100 cm x 100 cm) | Column | 40MPa | Concrete Rectangular | 1000 | 1000 | 10000 | 3100 | 3.1 | 7584.1 | G300E | 202846433.33 | 1591.61 | G300E | 0 | 0
3009 | Story6 | C54 | 40 MPa RC Column (100 cm x 100 cm) | Column | 40MPa | Concrete Rectangular | 1000 | 1000 | 10000 | 3100 | 3.1 | 7584.1 | G300E | 203334166.67 | 1595.44 | G300E | 0 | 0
3010 | Story6 | C55 | 40 MPa RC Column (100 cm x 100 cm) | Column | 40MPa | Concrete Rectangular | 1000 | 1000 | 10000 | 3100 | 3.1 | 7584.1 | G300E | 180499566.67 | 1416.27 | G300E | 0 | 0
3011 | Story6 | C56 | 40 MPa RC Column (100 cm x 100 cm) | Column | 40MPa | Concrete Rectangular | 1000 | 1000 | 10000 | 3100 | 3.1 | 7584.1 | G300E | 50549633.33 | 396.63 | G300E | 0 | 0
3012 | Story6 | C57 | 40 MPa RC Column (100 cm x 100 cm) | Column | 40MPa | Concrete Rectangular | 1000 | 1000 | 10000 | 3100 | 3.1 | 7584.1 | G300E | 33408700 | 262.14 | G300E | 0 | 0
3013 | Story6 | C58 | 40 MPa RC Column (100 cm x 100 cm) | Column | 40MPa | Concrete Rectangular | 1000 | 1000 | 10000 | 3100 | 3.1 | 7584.1 | G300E | 50595100 | 396.99 | G300E | 0 | 0
3014 | Story6 | C59 | 40 MPa RC Column (100 cm x 100 cm) | Column | 40MPa | Concrete Rectangular | 1000 | 1000 | 10000 | 3100 | 3.1 | 7584.1 | G300E | 52572900 | 412.51 | G300E | 0 | 0
3015 | Story6 | C6 | 40 MPa RC Column (100 cm x 100 cm) | Column | 40MPa | Concrete Rectangular | 1000 | 1000 | 10000 | 3100 | 3.1 | 7584.1 | G300E | 52578066.67 | 412.55 | G300E | 0 | 0
3016 | Story6 | C60 | 40 MPa RC Column (100 cm x 100 cm) | Column | 40MPa | Concrete Rectangular | 1000 | 1000 | 10000 | 3100 | 3.1 | 7584.1 | G300E | 45204820 | 354.69 | G300E | 0 | 0
3017 | Story6 | C61 | 40 MPa RC Column (100 cm x 100 cm) | Column | 40MPa | Concrete Rectangular | 1000 | 1000 | 10000 | 3100 | 3.1 | 7584.1 | G300E | 45204200 | 354.69 | G300E | 0 | 0
3018 | Story6 | C62 | 40 MPa RC Column (100 cm x 100 cm) | Column | 40MPa | Concrete Rectangular | 1000 | 1000 | 10000 | 3100 | 3.1 | 7584.1 | G300E | 52566700 | 412.46 | G300E | 0 | 0
3019 | Story6 | C63 | 40 MPa RC Column (100 cm x 100 cm) | Column | 40MPa | Concrete Rectangular | 1000 | 1000 | 10000 | 3100 | 3.1 | 7584.1 | G300E | 50551700 | 396.65 | G300E | 0 | 0
3020 | Story6 | C64 | 40 MPa RC Column (100 cm x 100 cm) | Column | 40MPa | Concrete Rectangular | 1000 | 1000 | 10000 | 3100 | 3.1 | 7584.1 | G300E | 33372533.33 | 261.85 | G300E | 0 | 0
3021 | Story6 | C7 | 40 MPa RC Column (100 cm x 100 cm) | Column | 40MPa | Concrete Rectangular | 1000 | 1000 | 10000 | 3100 | 3.1 | 7584.1 | G300E | 50596133.33 | 397 | G300E | 0 | 0
3022 | Story6 | C8 | 40 MPa RC Column (100 cm x 100 cm) | Column | 40MPa | Concrete Rectangular | 1000 | 1000 | 10000 | 3100 | 3.1 | 7584.1 | G300E | 33408700 | 262.14 | G300E | 0 | 0
3023 | Story6 | C9 | 40 MPa RC Column (100 cm x 100 cm) | Column | 40MPa | Concrete Rectangular | 1000 | 1000 | 10000 | 3100 | 3.1 | 7584.1 | G300E | 50595100 | 396.99 | G300E | 0 | 0
3024 | Story6 | D1 | 40 MPa RC Column (115 cm x 115 cm) | Column | 40MPa | Concrete Rectangular | 1150 | 1150 | 13225 | 32803 | 43.38 | 106133.25 | G300E | 3229898190.5 | 25342.98 | G300E | 0 | 0
3025 | Story6 | D10 | 40 MPa RC Column (115 cm x 115 cm) | Column | 40MPa | Concrete Rectangular | 1150 | 1150 | 13225 | 32803 | 43.38 | 106133.25 | G300E | 3223714825 | 25294.46 | G300E | 0 | 0
3026 | Story6 | D11 | 40 MPa RC Column (115 cm x 115 cm) | Column | 40MPa | Concrete Rectangular | 1150 | 1150 | 13225 | 32803 | 43.38 | 106133.25 | G300E | 3234428649.28 | 25378.53 | G300E | 0 | 0
3027 | Story6 | D12 | 40 MPa RC Column (115 cm x 115 cm) | Column | 40MPa | Concrete Rectangular | 1150 | 1150 | 13225 | 32803 | 43.38 | 106133.25 | G300E | 3234357576.11 | 25377.97 | G300E | 0 | 0
3028 | Story6 | D13 | 40 MPa RC Column (115 cm x 115 cm) | Column | 40MPa | Concrete Rectangular | 1150 | 1150 | 13225 | 32803 | 43.38 | 106133.25 | G300E | 3223443289.06 | 25292.33 | G300E | 0 | 0
3029 | Story6 | D14 | 40 MPa RC Column (115 cm x 115 cm) | Column | 40MPa | Concrete Rectangular | 1150 | 1150 | 13225 | 32803 | 43.38 | 106133.25 | G300E | 3223472447.28 | 25292.56 | G300E | 0 | 0
3030 | Story6 | D15 | 40 MPa RC Column (115 cm x 115 cm) | Column | 40MPa | Concrete Rectangular | 1150 | 1150 | 13225 | 32803 | 43.38 | 106133.25 | G300E | 3230014823.39 | 25343.89 | G300E | 0 | 0
3031 | Story6 | D16 | 40 MPa RC Column (115 cm x 115 cm) | Column | 40MPa | Concrete Rectangular | 1150 | 1150 | 13225 | 32803 | 43.38 | 106133.25 | G300E | 3234452340.33 | 25378.71 | G300E | 0 | 0
3032 | Story6 | D2 | 40 MPa RC Column (115 cm x 115 cm) | Column | 40MPa | Concrete Rectangular | 1150 | 1150 | 13225 | 32803 | 43.38 | 106133.25 | G300E | 3234379444.78 | 25378.14 | G300E | 0 | 0
3033 | Story6 | D3 | 40 MPa RC Column (115 cm x 115 cm) | Column | 40MPa | Concrete Rectangular | 1150 | 1150 | 13225 | 32803 | 43.38 | 106133.25 | G300E | 3223344880.06 | 25291.56 | G300E | 0 | 0
3034 | Story6 | D4 | 40 MPa RC Column (115 cm x 115 cm) | Column | 40MPa | Concrete Rectangular | 1150 | 1150 | 13225 | 32803 | 43.38 | 106133.25 | G300E | 3223155351.61 | 25290.07 | G300E | 0 | 0
3035 | Story6 | D5 | 40 MPa RC Column (115 cm x 115 cm) | Column | 40MPa | Concrete Rectangular | 1150 | 1150 | 13225 | 32803 | 43.38 | 106133.25 | G300E | 3229978375.61 | 25343.61 | G300E | 0 | 0
3036 | Story6 | D6 | 40 MPa RC Column (115 cm x 115 cm) | Column | 40MPa | Concrete Rectangular | 1150 | 1150 | 13225 | 32803 | 43.38 | 106133.25 | G300E | 3229859920.33 | 25342.68 | G300E | 0 | 0
3037 | Story6 | D7 | 40 MPa RC Column (115 cm x 115 cm) | Column | 40MPa | Concrete Rectangular | 1150 | 1150 | 13225 | 32803 | 43.38 | 106133.25 | G300E | 3223337590.5 | 25291.5 | G300E | 0 | 0
3038 | Story6 | D8 | 40 MPa RC Column (115 cm x 115 cm) | Column | 40MPa | Concrete Rectangular | 1150 | 1150 | 13225 | 32803 | 43.38 | 106133.25 | G300E | 3223160818.78 | 25290.12 | G300E | 0 | 0
3039 | Story6 | D9 | 40 MPa RC Column (115 cm x 115 cm) | Column | 40MPa | Concrete Rectangular | 1150 | 1150 | 13225 | 32803 | 43.38 | 106133.25 | G300E | 3223474269.67 | 25292.58 | G300E | 0 | 0
3040 | Story7 | C1 | 40 MPa RC Column (97.5 cm x 97.5 cm) | Column | 40MPa | Concrete Rectangular | 975 | 975 | 9506.3 | 3075 | 2.92 | 7151.49 | G300E | 69537025 | 545.61 | G300E | 0 | 0
3041 | Story7 | C10 | 40 MPa RC Column (97.5 cm x 97.5 cm) | Column | 40MPa | Concrete Rectangular | 975 | 975 | 9506.3 | 3075 | 2.92 | 7151.49 | G300E | 182994275 | 1435.84 | G300E | 0 | 0
3042 | Story7 | C11 | 40 MPa RC Column (97.5 cm x 97.5 cm) | Column | 40MPa | Concrete Rectangular | 975 | 975 | 9506.3 | 3075 | 2.92 | 7151.49 | G300E | 206886000 | 1623.3 | G300E | 0 | 0
3043 | Story7 | C12 | 40 MPa RC Column (97.5 cm x 97.5 cm) | Column | 40MPa | Concrete Rectangular | 975 | 975 | 9506.3 | 3075 | 2.92 | 7151.49 | G300E | 206508800 | 1620.34 | G300E | 0 | 0
3044 | Story7 | C13 | 40 MPa RC Column (97.5 cm x 97.5 cm) | Column | 40MPa | Concrete Rectangular | 975 | 975 | 9506.3 | 3075 | 2.92 | 7151.49 | G300E | 206503675 | 1620.3 | G300E | 0 | 0
3045 | Story7 | C14 | 40 MPa RC Column (97.5 cm x 97.5 cm) | Column | 40MPa | Concrete Rectangular | 975 | 975 | 9506.3 | 3075 | 2.92 | 7151.49 | G300E | 206880875 | 1623.26 | G300E | 0 | 0
3046 | Story7 | C15 | 40 MPa RC Column (97.5 cm x 97.5 cm) | Column | 40MPa | Concrete Rectangular | 975 | 975 | 9506.3 | 3075 | 2.92 | 7151.49 | G300E | 182992225 | 1435.82 | G300E | 0 | 0
3047 | Story7 | C16 | 40 MPa RC Column (97.5 cm x 97.5 cm) | Column | 40MPa | Concrete Rectangular | 975 | 975 | 9506.3 | 3075 | 2.92 | 7151.49 | G300E | 60473975 | 474.5 | G300E | 0 | 0
3048 | Story7 | C17 | 40 MPa RC Column (97.5 cm x 97.5 cm) | Column | 40MPa | Concrete Rectangular | 975 | 975 | 9506.3 | 3075 | 2.92 | 7151.49 | G300E | 62731025 | 492.21 | G300E | 0 | 0
3049 | Story7 | C18 | 40 MPa RC Column (97.5 cm x 97.5 cm) | Column | 40MPa | Concrete Rectangular | 975 | 975 | 9506.3 | 3075 | 2.92 | 7151.49 | G300E | 206887025 | 1623.31 | G300E | 0 | 0
3050 | Story7 | C19 | 40 MPa RC Column (97.5 cm x 97.5 cm) | Column | 40MPa | Concrete Rectangular | 975 | 975 | 9506.3 | 3075 | 2.92 | 7151.49 | G300E | 226269775 | 1775.4 | G300E | 0 | 0
3051 | Story7 | C2 | 40 MPa RC Column (97.5 cm x 97.5 cm) | Column | 40MPa | Concrete Rectangular | 975 | 975 | 9506.3 | 3075 | 2.92 | 7151.49 | G300E | 60472950 | 474.49 | G300E | 0 | 0
3052 | Story7 | C20 | 40 MPa RC Column (97.5 cm x 97.5 cm) | Column | 40MPa | Concrete Rectangular | 975 | 975 | 9506.3 | 3075 | 2.92 | 7151.49 | G300E | 199402475 | 1564.59 | G300E | 0 | 0
3053 | Story7 | C21 | 40 MPa RC Column (97.5 cm x 97.5 cm) | Column | 40MPa | Concrete Rectangular | 975 | 975 | 9506.3 | 3075 | 2.92 | 7151.49 | G300E | 199373775 | 1564.36 | G300E | 0 | 0
3054 | Story7 | C22 | 40 MPa RC Column (97.5 cm x 97.5 cm) | Column | 40MPa | Concrete Rectangular | 975 | 975 | 9506.3 | 3075 | 2.92 | 7151.49 | G300E | 226251325 | 1775.25 | G300E | 0 | 0
3055 | Story7 | C23 | 40 MPa RC Column (97.5 cm x 97.5 cm) | Column | 40MPa | Concrete Rectangular | 975 | 975 | 9506.3 | 3075 | 2.92 | 7151.49 | G300E | 206879850 | 1623.26 | G300E | 0 | 0
3056 | Story7 | C24 | 40 MPa RC Column (97.5 cm x 97.5 cm) | Column | 40MPa | Concrete Rectangular | 975 | 975 | 9506.3 | 3075 | 2.92 | 7151.49 | G300E | 62730000 | 492.2 | G300E | 0 | 0
3057 | Story7 | C25 | 40 MPa RC Column (97.5 cm x 97.5 cm) | Column | 40MPa | Concrete Rectangular | 975 | 975 | 9506.3 | 3075 | 2.92 | 7151.49 | G300E | 66394170 | 520.95 | G300E | 0 | 0
3058 | Story7 | C26 | 40 MPa RC Column (97.5 cm x 97.5 cm) | Column | 40MPa | Concrete Rectangular | 975 | 975 | 9506.3 | 3075 | 2.92 | 7151.49 | G300E | 206514950 | 1620.39 | G300E | 0 | 0
3059 | Story7 | C27 | 40 MPa RC Column (97.5 cm x 97.5 cm) | Column | 40MPa | Concrete Rectangular | 975 | 975 | 9506.3 | 3075 | 2.92 | 7151.49 | G300E | 199417850 | 1564.71 | G300E | 0 | 0
3060 | Story7 | C3 | 40 MPa RC Column (97.5 cm x 97.5 cm) | Column | 40MPa | Concrete Rectangular | 975 | 975 | 9506.3 | 3075 | 2.92 | 7151.49 | G300E | 62732050 | 492.22 | G300E | 0 | 0
3061 | Story7 | C30 | 40 MPa RC Column (97.5 cm x 97.5 cm) | Column | 40MPa | Concrete Rectangular | 975 | 975 | 9506.3 | 3075 | 2.92 | 7151.49 | G300E | 199362500 | 1564.27 | G300E | 0 | 0
3062 | Story7 | C31 | 40 MPa RC Column (97.5 cm x 97.5 cm) | Column | 40MPa | Concrete Rectangular | 975 | 975 | 9506.3 | 3075 | 2.92 | 7151.49 | G300E | 206487275 | 1620.18 | G300E | 0 | 0
3063 | Story7 | C32 | 40 MPa RC Column (97.5 cm x 97.5 cm) | Column | 40MPa | Concrete Rectangular | 975 | 975 | 9506.3 | 3075 | 2.92 | 7151.49 | G300E | 66390480 | 520.92 | G300E | 0 | 0
3064 | Story7 | C33 | 40 MPa RC Column (97.5 cm x 97.5 cm) | Column | 40MPa | Concrete Rectangular | 975 | 975 | 9506.3 | 3075 | 2.92 | 7151.49 | G300E | 66394170 | 520.95 | G300E | 0 | 0
3065 | Story7 | C34 | 40 MPa RC Column (97.5 cm x 97.5 cm) | Column | 40MPa | Concrete Rectangular | 975 | 975 | 9506.3 | 3075 | 2.92 | 7151.49 | G300E | 206514950 | 1620.39 | G300E | 0 | 0
3066 | Story7 | C35 | 40 MPa RC Column (97.5 cm x 97.5 cm) | Column | 40MPa | Concrete Rectangular | 975 | 975 | 9506.3 | 3075 | 2.92 | 7151.49 | G300E | 199417850 | 1564.71 | G300E | 0 | 0
3067 | Story7 | C38 | 40 MPa RC Column (97.5 cm x 97.5 cm) | Column | 40MPa | Concrete Rectangular | 975 | 975 | 9506.3 | 3075 | 2.92 | 7151.49 | G300E | 199075500 | 1562.02 | G300E | 0 | 0
3068 | Story7 | C39 | 40 MPa RC Column (97.5 cm x 97.5 cm) | Column | 40MPa | Concrete Rectangular | 975 | 975 | 9506.3 | 3075 | 2.92 | 7151.49 | G300E | 206424750 | 1619.69 | G300E | 0 | 0
3069 | Story7 | C4 | 40 MPa RC Column (97.5 cm x 97.5 cm) | Column | 40MPa | Concrete Rectangular | 975 | 975 | 9506.3 | 3075 | 2.92 | 7151.49 | G300E | 66394170 | 520.95 | G300E | 0 | 0
3070 | Story7 | C40 | 40 MPa RC Column (97.5 cm x 97.5 cm) | Column | 40MPa | Concrete Rectangular | 975 | 975 | 9506.3 | 3075 | 2.92 | 7151.49 | G300E | 66388020 | 520.91 | G300E | 0 | 0
3071 | Story7 | C41 | 40 MPa RC Column (97.5 cm x 97.5 cm) | Column | 40MPa | Concrete Rectangular | 975 | 975 | 9506.3 | 3075 | 2.92 | 7151.49 | G300E | 62733075 | 492.23 | G300E | 0 | 0
3072 | Story7 | C42 | 40 MPa RC Column (97.5 cm x 97.5 cm) | Column | 40MPa | Concrete Rectangular | 975 | 975 | 9506.3 | 3075 | 2.92 | 7151.49 | G300E | 206887025 | 1623.31 | G300E | 0 | 0
3073 | Story7 | C43 | 40 MPa RC Column (97.5 cm x 97.5 cm) | Column | 40MPa | Concrete Rectangular | 975 | 975 | 9506.3 | 3075 | 2.92 | 7151.49 | G300E | 226263625 | 1775.35 | G300E | 0 | 0
3074 | Story7 | C44 | 40 MPa RC Column (97.5 cm x 97.5 cm) | Column | 40MPa | Concrete Rectangular | 975 | 975 | 9506.3 | 3075 | 2.92 | 7151.49 | G300E | 199343025 | 1564.12 | G300E | 0 | 0
3075 | Story7 | C45 | 40 MPa RC Column (97.5 cm x 97.5 cm) | Column | 40MPa | Concrete Rectangular | 975 | 975 | 9506.3 | 3075 | 2.92 | 7151.49 | G300E | 199004775 | 1561.47 | G300E | 0 | 0
3076 | Story7 | C46 | 40 MPa RC Column (97.5 cm x 97.5 cm) | Column | 40MPa | Concrete Rectangular | 975 | 975 | 9506.3 | 3075 | 2.92 | 7151.49 | G300E | 226797650 | 1779.54 | G300E | 0 | 0
3077 | Story7 | C47 | 40 MPa RC Column (97.5 cm x 97.5 cm) | Column | 40MPa | Concrete Rectangular | 975 | 975 | 9506.3 | 3075 | 2.92 | 7151.49 | G300E | 206674850 | 1621.65 | G300E | 0 | 0
3078 | Story7 | C48 | 40 MPa RC Column (97.5 cm x 97.5 cm) | Column | 40MPa | Concrete Rectangular | 975 | 975 | 9506.3 | 3075 | 2.92 | 7151.49 | G300E | 62722825 | 492.15 | G300E | 0 | 0
3079 | Story7 | C49 | 40 MPa RC Column (97.5 cm x 97.5 cm) | Column | 40MPa | Concrete Rectangular | 975 | 975 | 9506.3 | 3075 | 2.92 | 7151.49 | G300E | 60473975 | 474.5 | G300E | 0 | 0
3080 | Story7 | C5 | 40 MPa RC Column (97.5 cm x 97.5 cm) | Column | 40MPa | Concrete Rectangular | 975 | 975 | 9506.3 | 3075 | 2.92 | 7151.49 | G300E | 66394785 | 520.96 | G300E | 0 | 0
3081 | Story7 | C50 | 40 MPa RC Column (97.5 cm x 97.5 cm) | Column | 40MPa | Concrete Rectangular | 975 | 975 | 9506.3 | 3075 | 2.92 | 7151.49 | G300E | 182994275 | 1435.84 | G300E | 0 | 0
3082 | Story7 | C51 | 40 MPa RC Column (97.5 cm x 97.5 cm) | Column | 40MPa | Concrete Rectangular | 975 | 975 | 9506.3 | 3075 | 2.92 | 7151.49 | G300E | 206880875 | 1623.26 | G300E | 0 | 0
3083 | Story7 | C52 | 40 MPa RC Column (97.5 cm x 97.5 cm) | Column | 40MPa | Concrete Rectangular | 975 | 975 | 9506.3 | 3075 | 2.92 | 7151.49 | G300E | 206481125 | 1620.13 | G300E | 0 | 0
3084 | Story7 | C53 | 40 MPa RC Column (97.5 cm x 97.5 cm) | Column | 40MPa | Concrete Rectangular | 975 | 975 | 9506.3 | 3075 | 2.92 | 7151.49 | G300E | 206411425 | 1619.58 | G300E | 0 | 0
3085 | Story7 | C54 | 40 MPa RC Column (97.5 cm x 97.5 cm) | Column | 40MPa | Concrete Rectangular | 975 | 975 | 9506.3 | 3075 | 2.92 | 7151.49 | G300E | 206659475 | 1621.53 | G300E | 0 | 0
3086 | Story7 | C55 | 40 MPa RC Column (97.5 cm x 97.5 cm) | Column | 40MPa | Concrete Rectangular | 975 | 975 | 9506.3 | 3075 | 2.92 | 7151.49 | G300E | 183579550 | 1440.43 | G300E | 0 | 0
3087 | Story7 | C56 | 40 MPa RC Column (97.5 cm x 97.5 cm) | Column | 40MPa | Concrete Rectangular | 975 | 975 | 9506.3 | 3075 | 2.92 | 7151.49 | G300E | 60455525 | 474.36 | G300E | 0 | 0
3088 | Story7 | C57 | 40 MPa RC Column (97.5 cm x 97.5 cm) | Column | 40MPa | Concrete Rectangular | 975 | 975 | 9506.3 | 3075 | 2.92 | 7151.49 | G300E | 69538050 | 545.62 | G300E | 0 | 0
3089 | Story7 | C58 | 40 MPa RC Column (97.5 cm x 97.5 cm) | Column | 40MPa | Concrete Rectangular | 975 | 975 | 9506.3 | 3075 | 2.92 | 7151.49 | G300E | 60473975 | 474.5 | G300E | 0 | 0
3090 | Story7 | C59 | 40 MPa RC Column (97.5 cm x 97.5 cm) | Column | 40MPa | Concrete Rectangular | 975 | 975 | 9506.3 | 3075 | 2.92 | 7151.49 | G300E | 62728975 | 492.19 | G300E | 0 | 0
3091 | Story7 | C6 | 40 MPa RC Column (97.5 cm x 97.5 cm) | Column | 40MPa | Concrete Rectangular | 975 | 975 | 9506.3 | 3075 | 2.92 | 7151.49 | G300E | 62734100 | 492.24 | G300E | 0 | 0
3092 | Story7 | C60 | 40 MPa RC Column (97.5 cm x 97.5 cm) | Column | 40MPa | Concrete Rectangular | 975 | 975 | 9506.3 | 3075 | 2.92 | 7151.49 | G300E | 66389250 | 520.91 | G300E | 0 | 0
3093 | Story7 | C61 | 40 MPa RC Column (97.5 cm x 97.5 cm) | Column | 40MPa | Concrete Rectangular | 975 | 975 | 9506.3 | 3075 | 2.92 | 7151.49 | G300E | 66385560 | 520.89 | G300E | 0 | 0
3094 | Story7 | C62 | 40 MPa RC Column (97.5 cm x 97.5 cm) | Column | 40MPa | Concrete Rectangular | 975 | 975 | 9506.3 | 3075 | 2.92 | 7151.49 | G300E | 62720775 | 492.13 | G300E | 0 | 0
3095 | Story7 | C63 | 40 MPa RC Column (97.5 cm x 97.5 cm) | Column | 40MPa | Concrete Rectangular | 975 | 975 | 9506.3 | 3075 | 2.92 | 7151.49 | G300E | 60456550 | 474.36 | G300E | 0 | 0
3096 | Story7 | C64 | 40 MPa RC Column (97.5 cm x 97.5 cm) | Column | 40MPa | Concrete Rectangular | 975 | 975 | 9506.3 | 3075 | 2.92 | 7151.49 | G300E | 69580075 | 545.95 | G300E | 0 | 0
3097 | Story7 | C7 | 40 MPa RC Column (97.5 cm x 97.5 cm) | Column | 40MPa | Concrete Rectangular | 975 | 975 | 9506.3 | 3075 | 2.92 | 7151.49 | G300E | 60473975 | 474.5 | G300E | 0 | 0
3098 | Story7 | C8 | 40 MPa RC Column (97.5 cm x 97.5 cm) | Column | 40MPa | Concrete Rectangular | 975 | 975 | 9506.3 | 3075 | 2.92 | 7151.49 | G300E | 69539075 | 545.63 | G300E | 0 | 0
3099 | Story7 | C9 | 40 MPa RC Column (97.5 cm x 97.5 cm) | Column | 40MPa | Concrete Rectangular | 975 | 975 | 9506.3 | 3075 | 2.92 | 7151.49 | G300E | 60473975 | 474.5 | G300E | 0 | 0
3100 | Story8 | C1 | 40 MPa RC Column (97.5 cm x 97.5 cm) | Column | 40MPa | Concrete Rectangular | 975 | 975 | 9506.3 | 3075 | 2.92 | 7151.49 | G300E | 65555925 | 514.38 | G300E | 0 | 0
3101 | Story8 | C10 | 40 MPa RC Column (97.5 cm x 97.5 cm) | Column | 40MPa | Concrete Rectangular | 975 | 975 | 9506.3 | 3075 | 2.92 | 7151.49 | G300E | 168540750 | 1322.43 | G300E | 0 | 0
3102 | Story8 | C11 | 40 MPa RC Column (97.5 cm x 97.5 cm) | Column | 40MPa | Concrete Rectangular | 975 | 975 | 9506.3 | 3075 | 2.92 | 7151.49 | G300E | 193155100 | 1515.57 | G300E | 0 | 0
3103 | Story8 | C12 | 40 MPa RC Column (97.5 cm x 97.5 cm) | Column | 40MPa | Concrete Rectangular | 975 | 975 | 9506.3 | 3075 | 2.92 | 7151.49 | G300E | 191640150 | 1503.68 | G300E | 0 | 0
3104 | Story8 | C13 | 40 MPa RC Column (97.5 cm x 97.5 cm) | Column | 40MPa | Concrete Rectangular | 975 | 975 | 9506.3 | 3075 | 2.92 | 7151.49 | G300E | 191635025 | 1503.64 | G300E | 0 | 0
3105 | Story8 | C14 | 40 MPa RC Column (97.5 cm x 97.5 cm) | Column | 40MPa | Concrete Rectangular | 975 | 975 | 9506.3 | 3075 | 2.92 | 7151.49 | G300E | 192941900 | 1513.89 | G300E | 0 | 0
3106 | Story8 | C15 | 40 MPa RC Column (97.5 cm x 97.5 cm) | Column | 40MPa | Concrete Rectangular | 975 | 975 | 9506.3 | 3075 | 2.92 | 7151.49 | G300E | 168538700 | 1322.42 | G300E | 0 | 0
3107 | Story8 | C16 | 40 MPa RC Column (97.5 cm x 97.5 cm) | Column | 40MPa | Concrete Rectangular | 975 | 975 | 9506.3 | 3075 | 2.92 | 7151.49 | G300E | 55244220 | 433.47 | G300E | 0 | 0
3108 | Story8 | C17 | 40 MPa RC Column (97.5 cm x 97.5 cm) | Column | 40MPa | Concrete Rectangular | 975 | 975 | 9506.3 | 3075 | 2.92 | 7151.49 | G300E | 53543950 | 420.13 | G300E | 0 | 0
3109 | Story8 | C18 | 40 MPa RC Column (97.5 cm x 97.5 cm) | Column | 40MPa | Concrete Rectangular | 975 | 975 | 9506.3 | 3075 | 2.92 | 7151.49 | G300E | 193089500 | 1515.05 | G300E | 0 | 0
3110 | Story8 | C19 | 40 MPa RC Column (97.5 cm x 97.5 cm) | Column | 40MPa | Concrete Rectangular | 975 | 975 | 9506.3 | 3075 | 2.92 | 7151.49 | G300E | 212305175 | 1665.83 | G300E | 0 | 0
3111 | Story8 | C2 | 40 MPa RC Column (97.5 cm x 97.5 cm) | Column | 40MPa | Concrete Rectangular | 975 | 975 | 9506.3 | 3075 | 2.92 | 7151.49 | G300E | 55242375 | 433.45 | G300E | 0 | 0
3112 | Story8 | C20 | 40 MPa RC Column (97.5 cm x 97.5 cm) | Column | 40MPa | Concrete Rectangular | 975 | 975 | 9506.3 | 3075 | 2.92 | 7151.49 | G300E | 184281675 | 1445.94 | G300E | 0 | 0
3113 | Story8 | C21 | 40 MPa RC Column (97.5 cm x 97.5 cm) | Column | 40MPa | Concrete Rectangular | 975 | 975 | 9506.3 | 3075 | 2.92 | 7151.49 | G300E | 184250925 | 1445.7 | G300E | 0 | 0
3114 | Story8 | C22 | 40 MPa RC Column (97.5 cm x 97.5 cm) | Column | 40MPa | Concrete Rectangular | 975 | 975 | 9506.3 | 3075 | 2.92 | 7151.49 | G300E | 212284675 | 1665.66 | G300E | 0 | 0
3115 | Story8 | C23 | 40 MPa RC Column (97.5 cm x 97.5 cm) | Column | 40MPa | Concrete Rectangular | 975 | 975 | 9506.3 | 3075 | 2.92 | 7151.49 | G300E | 193229925 | 1516.15 | G300E | 0 | 0
3116 | Story8 | C24 | 40 MPa RC Column (97.5 cm x 97.5 cm) | Column | 40MPa | Concrete Rectangular | 975 | 975 | 9506.3 | 3075 | 2.92 | 7151.49 | G300E | 53541900 | 420.11 | G300E | 0 | 0
3117 | Story8 | C25 | 40 MPa RC Column (97.5 cm x 97.5 cm) | Column | 40MPa | Concrete Rectangular | 975 | 975 | 9506.3 | 3075 | 2.92 | 7151.49 | G300E | 64502225 | 506.11 | G300E | 0 | 0
3118 | Story8 | C26 | 40 MPa RC Column (97.5 cm x 97.5 cm) | Column | 40MPa | Concrete Rectangular | 975 | 975 | 9506.3 | 3075 | 2.92 | 7151.49 | G300E | 191644250 | 1503.71 | G300E | 0 | 0
3119 | Story8 | C27 | 40 MPa RC Column (97.5 cm x 97.5 cm) | Column | 40MPa | Concrete Rectangular | 975 | 975 | 9506.3 | 3075 | 2.92 | 7151.49 | G300E | 184297050 | 1446.06 | G300E | 0 | 0
3120 | Story8 | C3 | 40 MPa RC Column (97.5 cm x 97.5 cm) | Column | 40MPa | Concrete Rectangular | 975 | 975 | 9506.3 | 3075 | 2.92 | 7151.49 | G300E | 53544975 | 420.13 | G300E | 0 | 0
3121 | Story8 | C30 | 40 MPa RC Column (97.5 cm x 97.5 cm) | Column | 40MPa | Concrete Rectangular | 975 | 975 | 9506.3 | 3075 | 2.92 | 7151.49 | G300E | 184240675 | 1445.62 | G300E | 0 | 0
3122 | Story8 | C31 | 40 MPa RC Column (97.5 cm x 97.5 cm) | Column | 40MPa | Concrete Rectangular | 975 | 975 | 9506.3 | 3075 | 2.92 | 7151.49 | G300E | 191616575 | 1503.49 | G300E | 0 | 0
3123 | Story8 | C32 | 40 MPa RC Column (97.5 cm x 97.5 cm) | Column | 40MPa | Concrete Rectangular | 975 | 975 | 9506.3 | 3075 | 2.92 | 7151.49 | G300E | 64499150 | 506.08 | G300E | 0 | 0
3124 | Story8 | C33 | 40 MPa RC Column (97.5 cm x 97.5 cm) | Column | 40MPa | Concrete Rectangular | 975 | 975 | 9506.3 | 3075 | 2.92 | 7151.49 | G300E | 64503250 | 506.12 | G300E | 0 | 0
3125 | Story8 | C34 | 40 MPa RC Column (97.5 cm x 97.5 cm) | Column | 40MPa | Concrete Rectangular | 975 | 975 | 9506.3 | 3075 | 2.92 | 7151.49 | G300E | 191645275 | 1503.72 | G300E | 0 | 0
3126 | Story8 | C35 | 40 MPa RC Column (97.5 cm x 97.5 cm) | Column | 40MPa | Concrete Rectangular | 975 | 975 | 9506.3 | 3075 | 2.92 | 7151.49 | G300E | 184297050 | 1446.06 | G300E | 0 | 0
3127 | Story8 | C38 | 40 MPa RC Column (97.5 cm x 97.5 cm) | Column | 40MPa | Concrete Rectangular | 975 | 975 | 9506.3 | 3075 | 2.92 | 7151.49 | G300E | 183961875 | 1443.43 | G300E | 0 | 0
3128 | Story8 | C39 | 40 MPa RC Column (97.5 cm x 97.5 cm) | Column | 40MPa | Concrete Rectangular | 975 | 975 | 9506.3 | 3075 | 2.92 | 7151.49 | G300E | 191552000 | 1502.99 | G300E | 0 | 0
3129 | Story8 | C4 | 40 MPa RC Column (97.5 cm x 97.5 cm) | Column | 40MPa | Concrete Rectangular | 975 | 975 | 9506.3 | 3075 | 2.92 | 7151.49 | G300E | 64502225 | 506.11 | G300E | 0 | 0
3130 | Story8 | C40 | 40 MPa RC Column (97.5 cm x 97.5 cm) | Column | 40MPa | Concrete Rectangular | 975 | 975 | 9506.3 | 3075 | 2.92 | 7151.49 | G300E | 64498125 | 506.08 | G300E | 0 | 0
3131 | Story8 | C41 | 40 MPa RC Column (97.5 cm x 97.5 cm) | Column | 40MPa | Concrete Rectangular | 975 | 975 | 9506.3 | 3075 | 2.92 | 7151.49 | G300E | 53544975 | 420.13 | G300E | 0 | 0
3132 | Story8 | C42 | 40 MPa RC Column (97.5 cm x 97.5 cm) | Column | 40MPa | Concrete Rectangular | 975 | 975 | 9506.3 | 3075 | 2.92 | 7151.49 | G300E | 192973675 | 1514.14 | G300E | 0 | 0
3133 | Story8 | C43 | 40 MPa RC Column (97.5 cm x 97.5 cm) | Column | 40MPa | Concrete Rectangular | 975 | 975 | 9506.3 | 3075 | 2.92 | 7151.49 | G300E | 212296975 | 1665.76 | G300E | 0 | 0
3134 | Story8 | C44 | 40 MPa RC Column (97.5 cm x 97.5 cm) | Column | 40MPa | Concrete Rectangular | 975 | 975 | 9506.3 | 3075 | 2.92 | 7151.49 | G300E | 184220175 | 1445.46 | G300E | 0 | 0
3135 | Story8 | C45 | 40 MPa RC Column (97.5 cm x 97.5 cm) | Column | 40MPa | Concrete Rectangular | 975 | 975 | 9506.3 | 3075 | 2.92 | 7151.49 | G300E | 183891150 | 1442.88 | G300E | 0 | 0
3136 | Story8 | C46 | 40 MPa RC Column (97.5 cm x 97.5 cm) | Column | 40MPa | Concrete Rectangular | 975 | 975 | 9506.3 | 3075 | 2.92 | 7151.49 | G300E | 212813575 | 1669.81 | G300E | 0 | 0
3137 | Story8 | C47 | 40 MPa RC Column (97.5 cm x 97.5 cm) | Column | 40MPa | Concrete Rectangular | 975 | 975 | 9506.3 | 3075 | 2.92 | 7151.49 | G300E | 193023900 | 1514.54 | G300E | 0 | 0
3138 | Story8 | C48 | 40 MPa RC Column (97.5 cm x 97.5 cm) | Column | 40MPa | Concrete Rectangular | 975 | 975 | 9506.3 | 3075 | 2.92 | 7151.49 | G300E | 53535750 | 420.06 | G300E | 0 | 0
3139 | Story8 | C49 | 40 MPa RC Column (97.5 cm x 97.5 cm) | Column | 40MPa | Concrete Rectangular | 975 | 975 | 9506.3 | 3075 | 2.92 | 7151.49 | G300E | 55243605 | 433.46 | G300E | 0 | 0
3140 | Story8 | C5 | 40 MPa RC Column (97.5 cm x 97.5 cm) | Column | 40MPa | Concrete Rectangular | 975 | 975 | 9506.3 | 3075 | 2.92 | 7151.49 | G300E | 64503250 | 506.12 | G300E | 0 | 0
3141 | Story8 | C50 | 40 MPa RC Column (97.5 cm x 97.5 cm) | Column | 40MPa | Concrete Rectangular | 975 | 975 | 9506.3 | 3075 | 2.92 | 7151.49 | G300E | 168539725 | 1322.43 | G300E | 0 | 0
3142 | Story8 | C51 | 40 MPa RC Column (97.5 cm x 97.5 cm) | Column | 40MPa | Concrete Rectangular | 975 | 975 | 9506.3 | 3075 | 2.92 | 7151.49 | G300E | 193104875 | 1515.17 | G300E | 0 | 0
3143 | Story8 | C52 | 40 MPa RC Column (97.5 cm x 97.5 cm) | Column | 40MPa | Concrete Rectangular | 975 | 975 | 9506.3 | 3075 | 2.92 | 7151.49 | G300E | 191610425 | 1503.45 | G300E | 0 | 0
3144 | Story8 | C53 | 40 MPa RC Column (97.5 cm x 97.5 cm) | Column | 40MPa | Concrete Rectangular | 975 | 975 | 9506.3 | 3075 | 2.92 | 7151.49 | G300E | 191538675 | 1502.88 | G300E | 0 | 0
3145 | Story8 | C54 | 40 MPa RC Column (97.5 cm x 97.5 cm) | Column | 40MPa | Concrete Rectangular | 975 | 975 | 9506.3 | 3075 | 2.92 | 7151.49 | G300E | 191662700 | 1503.86 | G300E | 0 | 0
3146 | Story8 | C55 | 40 MPa RC Column (97.5 cm x 97.5 cm) | Column | 40MPa | Concrete Rectangular | 975 | 975 | 9506.3 | 3075 | 2.92 | 7151.49 | G300E | 169016350 | 1326.16 | G300E | 0 | 0
3147 | Story8 | C56 | 40 MPa RC Column (97.5 cm x 97.5 cm) | Column | 40MPa | Concrete Rectangular | 975 | 975 | 9506.3 | 3075 | 2.92 | 7151.49 | G300E | 55217160 | 433.25 | G300E | 0 | 0
3148 | Story8 | C57 | 40 MPa RC Column (97.5 cm x 97.5 cm) | Column | 40MPa | Concrete Rectangular | 975 | 975 | 9506.3 | 3075 | 2.92 | 7151.49 | G300E | 65555925 | 514.38 | G300E | 0 | 0
3149 | Story8 | C58 | 40 MPa RC Column (97.5 cm x 97.5 cm) | Column | 40MPa | Concrete Rectangular | 975 | 975 | 9506.3 | 3075 | 2.92 | 7151.49 | G300E | 55242375 | 433.45 | G300E | 0 | 0
3150 | Story8 | C59 | 40 MPa RC Column (97.5 cm x 97.5 cm) | Column | 40MPa | Concrete Rectangular | 975 | 975 | 9506.3 | 3075 | 2.92 | 7151.49 | G300E | 53541900 | 420.11 | G300E | 0 | 0
3151 | Story8 | C6 | 40 MPa RC Column (97.5 cm x 97.5 cm) | Column | 40MPa | Concrete Rectangular | 975 | 975 | 9506.3 | 3075 | 2.92 | 7151.49 | G300E | 53546000 | 420.14 | G300E | 0 | 0
3152 | Story8 | C60 | 40 MPa RC Column (97.5 cm x 97.5 cm) | Column | 40MPa | Concrete Rectangular | 975 | 975 | 9506.3 | 3075 | 2.92 | 7151.49 | G300E | 64498125 | 506.08 | G300E | 0 | 0
3153 | Story8 | C61 | 40 MPa RC Column (97.5 cm x 97.5 cm) | Column | 40MPa | Concrete Rectangular | 975 | 975 | 9506.3 | 3075 | 2.92 | 7151.49 | G300E | 64496075 | 506.06 | G300E | 0 | 0
3154 | Story8 | C62 | 40 MPa RC Column (97.5 cm x 97.5 cm) | Column | 40MPa | Concrete Rectangular | 975 | 975 | 9506.3 | 3075 | 2.92 | 7151.49 | G300E | 53535750 | 420.06 | G300E | 0 | 0
3155 | Story8 | C63 | 40 MPa RC Column (97.5 cm x 97.5 cm) | Column | 40MPa | Concrete Rectangular | 975 | 975 | 9506.3 | 3075 | 2.92 | 7151.49 | G300E | 55223310 | 433.3 | G300E | 0 | 0
3156 | Story8 | C64 | 40 MPa RC Column (97.5 cm x 97.5 cm) | Column | 40MPa | Concrete Rectangular | 975 | 975 | 9506.3 | 3075 | 2.92 | 7151.49 | G300E | 65588725 | 514.63 | G300E | 0 | 0
3157 | Story8 | C7 | 40 MPa RC Column (97.5 cm x 97.5 cm) | Column | 40MPa | Concrete Rectangular | 975 | 975 | 9506.3 | 3075 | 2.92 | 7151.49 | G300E | 55244220 | 433.47 | G300E | 0 | 0
3158 | Story8 | C8 | 40 MPa RC Column (97.5 cm x 97.5 cm) | Column | 40MPa | Concrete Rectangular | 975 | 975 | 9506.3 | 3075 | 2.92 | 7151.49 | G300E | 65559000 | 514.4 | G300E | 0 | 0
3159 | Story8 | C9 | 40 MPa RC Column (97.5 cm x 97.5 cm) | Column | 40MPa | Concrete Rectangular | 975 | 975 | 9506.3 | 3075 | 2.92 | 7151.49 | G300E | 55242375 | 433.45 | G300E | 0 | 0
3160 | Story9 | C1 | 40 MPa RC Column (95 cm x 95 cm) | Column | 40MPa | Concrete Rectangular | 950 | 950 | 9025 | 3050 | 2.75 | 6734.25 | G300E | 77929533.33 | 611.46 | G300E | 0 | 0
3161 | Story9 | C10 | 40 MPa RC Column (95 cm x 95 cm) | Column | 40MPa | Concrete Rectangular | 950 | 950 | 9025 | 3050 | 2.75 | 6734.25 | G300E | 171800400 | 1348.01 | G300E | 0 | 0
3162 | Story9 | C11 | 40 MPa RC Column (95 cm x 95 cm) | Column | 40MPa | Concrete Rectangular | 950 | 950 | 9025 | 3050 | 2.75 | 6734.25 | G300E | 195249816.67 | 1532 | G300E | 0 | 0
3163 | Story9 | C12 | 40 MPa RC Column (95 cm x 95 cm) | Column | 40MPa | Concrete Rectangular | 950 | 950 | 9025 | 3050 | 2.75 | 6734.25 | G300E | 194714033.33 | 1527.8 | G300E | 0 | 0
3164 | Story9 | C13 | 40 MPa RC Column (95 cm x 95 cm) | Column | 40MPa | Concrete Rectangular | 950 | 950 | 9025 | 3050 | 2.75 | 6734.25 | G300E | 194707933.33 | 1527.75 | G300E | 0 | 0
3165 | Story9 | C14 | 40 MPa RC Column (95 cm x 95 cm) | Column | 40MPa | Concrete Rectangular | 950 | 950 | 9025 | 3050 | 2.75 | 6734.25 | G300E | 195246766.67 | 1531.98 | G300E | 0 | 0
3166 | Story9 | C15 | 40 MPa RC Column (95 cm x 95 cm) | Column | 40MPa | Concrete Rectangular | 950 | 950 | 9025 | 3050 | 2.75 | 6734.25 | G300E | 171798366.67 | 1347.99 | G300E | 0 | 0
3167 | Story9 | C16 | 40 MPa RC Column (95 cm x 95 cm) | Column | 40MPa | Concrete Rectangular | 950 | 950 | 9025 | 3050 | 2.75 | 6734.25 | G300E | 63541666.67 | 498.57 | G300E | 0 | 0
3168 | Story9 | C17 | 40 MPa RC Column (95 cm x 95 cm) | Column | 40MPa | Concrete Rectangular | 950 | 950 | 9025 | 3050 | 2.75 | 6734.25 | G300E | 60237935.71 | 472.65 | G300E | 0 | 0
3169 | Story9 | C18 | 40 MPa RC Column (95 cm x 95 cm) | Column | 40MPa | Concrete Rectangular | 950 | 950 | 9025 | 3050 | 2.75 | 6734.25 | G300E | 195251850 | 1532.02 | G300E | 0 | 0
3170 | Story9 | C19 | 40 MPa RC Column (95 cm x 95 cm) | Column | 40MPa | Concrete Rectangular | 950 | 950 | 9025 | 3050 | 2.75 | 6734.25 | G300E | 214162866.67 | 1680.4 | G300E | 0 | 0
3171 | Story9 | C2 | 40 MPa RC Column (95 cm x 95 cm) | Column | 40MPa | Concrete Rectangular | 950 | 950 | 9025 | 3050 | 2.75 | 6734.25 | G300E | 63539633.33 | 498.56 | G300E | 0 | 0
3172 | Story9 | C20 | 40 MPa RC Column (95 cm x 95 cm) | Column | 40MPa | Concrete Rectangular | 950 | 950 | 9025 | 3050 | 2.75 | 6734.25 | G300E | 188039616.67 | 1475.43 | G300E | 0 | 0
3173 | Story9 | C21 | 40 MPa RC Column (95 cm x 95 cm) | Column | 40MPa | Concrete Rectangular | 950 | 950 | 9025 | 3050 | 2.75 | 6734.25 | G300E | 188012166.67 | 1475.21 | G300E | 0 | 0
3174 | Story9 | C22 | 40 MPa RC Column (95 cm x 95 cm) | Column | 40MPa | Concrete Rectangular | 950 | 950 | 9025 | 3050 | 2.75 | 6734.25 | G300E | 214144566.67 | 1680.26 | G300E | 0 | 0
3175 | Story9 | C23 | 40 MPa RC Column (95 cm x 95 cm) | Column | 40MPa | Concrete Rectangular | 950 | 950 | 9025 | 3050 | 2.75 | 6734.25 | G300E | 195243716.67 | 1531.95 | G300E | 0 | 0
3176 | Story9 | C24 | 40 MPa RC Column (95 cm x 95 cm) | Column | 40MPa | Concrete Rectangular | 950 | 950 | 9025 | 3050 | 2.75 | 6734.25 | G300E | 60236192.86 | 472.64 | G300E | 0 | 0
3177 | Story9 | C25 | 40 MPa RC Column (95 cm x 95 cm) | Column | 40MPa | Concrete Rectangular | 950 | 950 | 9025 | 3050 | 2.75 | 6734.25 | G300E | 76399450 | 599.46 | G300E | 0 | 0
3178 | Story9 | C26 | 40 MPa RC Column (95 cm x 95 cm) | Column | 40MPa | Concrete Rectangular | 950 | 950 | 9025 | 3050 | 2.75 | 6734.25 | G300E | 194717083.33 | 1527.82 | G300E | 0 | 0
3179 | Story9 | C27 | 40 MPa RC Column (95 cm x 95 cm) | Column | 40MPa | Concrete Rectangular | 950 | 950 | 9025 | 3050 | 2.75 | 6734.25 | G300E | 188054866.67 | 1475.55 | G300E | 0 | 0
3180 | Story9 | C3 | 40 MPa RC Column (95 cm x 95 cm) | Column | 40MPa | Concrete Rectangular | 950 | 950 | 9025 | 3050 | 2.75 | 6734.25 | G300E | 60237935.71 | 472.65 | G300E | 0 | 0
3181 | Story9 | C30 | 40 MPa RC Column (95 cm x 95 cm) | Column | 40MPa | Concrete Rectangular | 950 | 950 | 9025 | 3050 | 2.75 | 6734.25 | G300E | 188000983.33 | 1475.13 | G300E | 0 | 0
3182 | Story9 | C31 | 40 MPa RC Column (95 cm x 95 cm) | Column | 40MPa | Concrete Rectangular | 950 | 950 | 9025 | 3050 | 2.75 | 6734.25 | G300E | 194692683.33 | 1527.63 | G300E | 0 | 0
3183 | Story9 | C32 | 40 MPa RC Column (95 cm x 95 cm) | Column | 40MPa | Concrete Rectangular | 950 | 950 | 9025 | 3050 | 2.75 | 6734.25 | G300E | 76359800 | 599.15 | G300E | 0 | 0
3184 | Story9 | C33 | 40 MPa RC Column (95 cm x 95 cm) | Column | 40MPa | Concrete Rectangular | 950 | 950 | 9025 | 3050 | 2.75 | 6734.25 | G300E | 76513316.67 | 600.35 | G300E | 0 | 0
3185 | Story9 | C34 | 40 MPa RC Column (95 cm x 95 cm) | Column | 40MPa | Concrete Rectangular | 950 | 950 | 9025 | 3050 | 2.75 | 6734.25 | G300E | 194717083.33 | 1527.82 | G300E | 0 | 0
3186 | Story9 | C35 | 40 MPa RC Column (95 cm x 95 cm) | Column | 40MPa | Concrete Rectangular | 950 | 950 | 9025 | 3050 | 2.75 | 6734.25 | G300E | 188054866.67 | 1475.55 | G300E | 0 | 0
3187 | Story9 | C38 | 40 MPa RC Column (95 cm x 95 cm) | Column | 40MPa | Concrete Rectangular | 950 | 950 | 9025 | 3050 | 2.75 | 6734.25 | G300E | 187762066.67 | 1473.25 | G300E | 0 | 0
3188 | Story9 | C39 | 40 MPa RC Column (95 cm x 95 cm) | Column | 40MPa | Concrete Rectangular | 950 | 950 | 9025 | 3050 | 2.75 | 6734.25 | G300E | 194631683.33 | 1527.15 | G300E | 0 | 0
3189 | Story9 | C4 | 40 MPa RC Column (95 cm x 95 cm) | Column | 40MPa | Concrete Rectangular | 950 | 950 | 9025 | 3050 | 2.75 | 6734.25 | G300E | 76375050 | 599.27 | G300E | 0 | 0
3190 | Story9 | C40 | 40 MPa RC Column (95 cm x 95 cm) | Column | 40MPa | Concrete Rectangular | 950 | 950 | 9025 | 3050 | 2.75 | 6734.25 | G300E | 76559066.67 | 600.71 | G300E | 0 | 0
3191 | Story9 | C41 | 40 MPa RC Column (95 cm x 95 cm) | Column | 40MPa | Concrete Rectangular | 950 | 950 | 9025 | 3050 | 2.75 | 6734.25 | G300E | 60238371.43 | 472.65 | G300E | 0 | 0
3192 | Story9 | C42 | 40 MPa RC Column (95 cm x 95 cm) | Column | 40MPa | Concrete Rectangular | 950 | 950 | 9025 | 3050 | 2.75 | 6734.25 | G300E | 195249816.67 | 1532 | G300E | 0 | 0
3193 | Story9 | C43 | 40 MPa RC Column (95 cm x 95 cm) | Column | 40MPa | Concrete Rectangular | 950 | 950 | 9025 | 3050 | 2.75 | 6734.25 | G300E | 214156766.67 | 1680.35 | G300E | 0 | 0
3194 | Story9 | C44 | 40 MPa RC Column (95 cm x 95 cm) | Column | 40MPa | Concrete Rectangular | 950 | 950 | 9025 | 3050 | 2.75 | 6734.25 | G300E | 187982683.33 | 1474.98 | G300E | 0 | 0
3195 | Story9 | C45 | 40 MPa RC Column (95 cm x 95 cm) | Column | 40MPa | Concrete Rectangular | 950 | 950 | 9025 | 3050 | 2.75 | 6734.25 | G300E | 187697000 | 1472.74 | G300E | 0 | 0
3196 | Story9 | C46 | 40 MPa RC Column (95 cm x 95 cm) | Column | 40MPa | Concrete Rectangular | 950 | 950 | 9025 | 3050 | 2.75 | 6734.25 | G300E | 214601050 | 1683.84 | G300E | 0 | 0
3197 | Story9 | C47 | 40 MPa RC Column (95 cm x 95 cm) | Column | 40MPa | Concrete Rectangular | 950 | 950 | 9025 | 3050 | 2.75 | 6734.25 | G300E | 195087150 | 1530.73 | G300E | 0 | 0
3198 | Story9 | C48 | 40 MPa RC Column (95 cm x 95 cm) | Column | 40MPa | Concrete Rectangular | 950 | 950 | 9025 | 3050 | 2.75 | 6734.25 | G300E | 60230528.57 | 472.59 | G300E | 0 | 0
3199 | Story9 | C49 | 40 MPa RC Column (95 cm x 95 cm) | Column | 40MPa | Concrete Rectangular | 950 | 950 | 9025 | 3050 | 2.75 | 6734.25 | G300E | 63540650 | 498.56 | G300E | 0 | 0
3200 | Story9 | C5 | 40 MPa RC Column (95 cm x 95 cm) | Column | 40MPa | Concrete Rectangular | 950 | 950 | 9025 | 3050 | 2.75 | 6734.25 | G300E | 76537716.67 | 600.54 | G300E | 0 | 0
3201 | Story9 | C50 | 40 MPa RC Column (95 cm x 95 cm) | Column | 40MPa | Concrete Rectangular | 950 | 950 | 9025 | 3050 | 2.75 | 6734.25 | G300E | 171799383.33 | 1348 | G300E | 0 | 0
3202 | Story9 | C51 | 40 MPa RC Column (95 cm x 95 cm) | Column | 40MPa | Concrete Rectangular | 950 | 950 | 9025 | 3050 | 2.75 | 6734.25 | G300E | 195243716.67 | 1531.95 | G300E | 0 | 0
3203 | Story9 | C52 | 40 MPa RC Column (95 cm x 95 cm) | Column | 40MPa | Concrete Rectangular | 950 | 950 | 9025 | 3050 | 2.75 | 6734.25 | G300E | 194684550 | 1527.57 | G300E | 0 | 0
3204 | Story9 | C53 | 40 MPa RC Column (95 cm x 95 cm) | Column | 40MPa | Concrete Rectangular | 950 | 950 | 9025 | 3050 | 2.75 | 6734.25 | G300E | 194619483.33 | 1527.06 | G300E | 0 | 0
3205 | Story9 | C54 | 40 MPa RC Column (95 cm x 95 cm) | Column | 40MPa | Concrete Rectangular | 950 | 950 | 9025 | 3050 | 2.75 | 6734.25 | G300E | 195072916.67 | 1530.61 | G300E | 0 | 0
3206 | Story9 | C55 | 40 MPa RC Column (95 cm x 95 cm) | Column | 40MPa | Concrete Rectangular | 950 | 950 | 9025 | 3050 | 2.75 | 6734.25 | G300E | 172289416.67 | 1351.85 | G300E | 0 | 0
3207 | Story9 | C56 | 40 MPa RC Column (95 cm x 95 cm) | Column | 40MPa | Concrete Rectangular | 950 | 950 | 9025 | 3050 | 2.75 | 6734.25 | G300E | 63530483.33 | 498.48 | G300E | 0 | 0
3208 | Story9 | C57 | 40 MPa RC Column (95 cm x 95 cm) | Column | 40MPa | Concrete Rectangular | 950 | 950 | 9025 | 3050 | 2.75 | 6734.25 | G300E | 77930550 | 611.47 | G300E | 0 | 0
3209 | Story9 | C58 | 40 MPa RC Column (95 cm x 95 cm) | Column | 40MPa | Concrete Rectangular | 950 | 950 | 9025 | 3050 | 2.75 | 6734.25 | G300E | 63539633.33 | 498.56 | G300E | 0 | 0
3210 | Story9 | C59 | 40 MPa RC Column (95 cm x 95 cm) | Column | 40MPa | Concrete Rectangular | 950 | 950 | 9025 | 3050 | 2.75 | 6734.25 | G300E | 60234885.71 | 472.63 | G300E | 0 | 0
3211 | Story9 | C6 | 40 MPa RC Column (95 cm x 95 cm) | Column | 40MPa | Concrete Rectangular | 950 | 950 | 9025 | 3050 | 2.75 | 6734.25 | G300E | 60239242.86 | 472.66 | G300E | 0 | 0
3212 | Story9 | C60 | 40 MPa RC Column (95 cm x 95 cm) | Column | 40MPa | Concrete Rectangular | 950 | 950 | 9025 | 3050 | 2.75 | 6734.25 | G300E | 76417750 | 599.6 | G300E | 0 | 0
3213 | Story9 | C61 | 40 MPa RC Column (95 cm x 95 cm) | Column | 40MPa | Concrete Rectangular | 950 | 950 | 9025 | 3050 | 2.75 | 6734.25 | G300E | 76500100 | 600.25 | G300E | 0 | 0
3214 | Story9 | C62 | 40 MPa RC Column (95 cm x 95 cm) | Column | 40MPa | Concrete Rectangular | 950 | 950 | 9025 | 3050 | 2.75 | 6734.25 | G300E | 60229221.43 | 472.58 | G300E | 0 | 0
3215 | Story9 | C63 | 40 MPa RC Column (95 cm x 95 cm) | Column | 40MPa | Concrete Rectangular | 950 | 950 | 9025 | 3050 | 2.75 | 6734.25 | G300E | 63529466.67 | 498.48 | G300E | 0 | 0
3216 | Story9 | C64 | 40 MPa RC Column (95 cm x 95 cm) | Column | 40MPa | Concrete Rectangular | 950 | 950 | 9025 | 3050 | 2.75 | 6734.25 | G300E | 77930550 | 611.47 | G300E | 0 | 0
3217 | Story9 | C7 | 40 MPa RC Column (95 cm x 95 cm) | Column | 40MPa | Concrete Rectangular | 950 | 950 | 9025 | 3050 | 2.75 | 6734.25 | G300E | 63541666.67 | 498.57 | G300E | 0 | 0
3218 | Story9 | C8 | 40 MPa RC Column (95 cm x 95 cm) | Column | 40MPa | Concrete Rectangular | 950 | 950 | 9025 | 3050 | 2.75 | 6734.25 | G300E | 77931566.67 | 611.48 | G300E | 0 | 0
3219 | Story9 | C9 | 40 MPa RC Column (95 cm x 95 cm) | Column | 40MPa | Concrete Rectangular | 950 | 950 | 9025 | 3050 | 2.75 | 6734.25 | G300E | 63539633.33 | 498.56 | G300E | 0 | 0

## Walls
| Story | Label | Section | Structural_Element_Type | Material | Width_(mm) | Depth_(mm) | Area_(cm^2) | Length_(mm) | Volume_(m^3) | Mass_(kg) | Long._Rebar_Material | Long._Rebar_Volume_(mm^3) | Long._Rebar_Mass_(kg) | Tran._Rebar_Material | Tran._Rebar_Volume_(mm^3) | Tran._Rebar_Mass_(kg)
0 | Story1 | P1 | RC Wall - 250 mm | Wall | 40MPa | 7200 | 250 | 18000 | 3500 | 6.3 | 15412.84 | G300E | 256095000 | 2009.42 | G300E | 15750000 | 123.58
1 | Story1 | P2 | RC Wall - 250 mm | Wall | 40MPa | 7200 | 250 | 18000 | 3500 | 6.3 | 15412.84 | G300E | 256410000 | 2011.89 | G300E | 15750000 | 123.58
2 | Story1 | P3 | RC Wall - 250 mm | Wall | 40MPa | 7200 | 250 | 18000 | 3500 | 6.3 | 15412.84 | G300E | 256410000 | 2011.89 | G300E | 15750000 | 123.58
3 | Story1 | P4 | RC Wall - 250 mm | Wall | 40MPa | 7200 | 250 | 18000 | 3500 | 6.3 | 15412.84 | G300E | 256410000 | 2011.89 | G300E | 15750000 | 123.58
4 | Story10 | P1 | RC Wall - 200 mm | Wall | 40MPa | 7200 | 200 | 14400 | 3500 | 5.04 | 12330.28 | G300E | 249732000 | 1959.49 | G300E | 12600000 | 98.86
5 | Story10 | P2 | RC Wall - 200 mm | Wall | 40MPa | 7200 | 200 | 14400 | 3500 | 5.04 | 12330.28 | G300E | 249732000 | 1959.49 | G300E | 12600000 | 98.86
6 | Story10 | P3 | RC Wall - 200 mm | Wall | 40MPa | 7200 | 200 | 14400 | 3500 | 5.04 | 12330.28 | G300E | 249732000 | 1959.49 | G300E | 12600000 | 98.86
7 | Story10 | P4 | RC Wall - 200 mm | Wall | 40MPa | 7200 | 200 | 14400 | 3500 | 5.04 | 12330.28 | G300E | 249732000 | 1959.49 | G300E | 12600000 | 98.86
8 | Story11 | P1 | RC Wall - 200 mm | Wall | 40MPa | 7200 | 200 | 14400 | 3500 | 5.04 | 12330.28 | G300E | 238140000 | 1868.53 | G300E | 12600000 | 98.86
9 | Story11 | P2 | RC Wall - 200 mm | Wall | 40MPa | 7200 | 200 | 14400 | 3500 | 5.04 | 12330.28 | G300E | 238140000 | 1868.53 | G300E | 12600000 | 98.86
10 | Story11 | P3 | RC Wall - 200 mm | Wall | 40MPa | 7200 | 200 | 14400 | 3500 | 5.04 | 12330.28 | G300E | 238140000 | 1868.53 | G300E | 12600000 | 98.86
11 | Story11 | P4 | RC Wall - 200 mm | Wall | 40MPa | 7200 | 200 | 14400 | 3500 | 5.04 | 12330.28 | G300E | 238140000 | 1868.53 | G300E | 12600000 | 98.86
12 | Story12 | P1 | RC Wall - 200 mm | Wall | 40MPa | 7200 | 200 | 14400 | 3500 | 5.04 | 12330.28 | G300E | 225792000 | 1771.65 | G300E | 12600000 | 98.86
13 | Story12 | P2 | RC Wall - 200 mm | Wall | 40MPa | 7200 | 200 | 14400 | 3500 | 5.04 | 12330.28 | G300E | 225792000 | 1771.65 | G300E | 12600000 | 98.86
14 | Story12 | P3 | RC Wall - 200 mm | Wall | 40MPa | 7200 | 200 | 14400 | 3500 | 5.04 | 12330.28 | G300E | 226044000 | 1773.63 | G300E | 12600000 | 98.86
15 | Story12 | P4 | RC Wall - 200 mm | Wall | 40MPa | 7200 | 200 | 14400 | 3500 | 5.04 | 12330.28 | G300E | 226044000 | 1773.63 | G300E | 12600000 | 98.86
16 | Story13 | P1 | RC Wall - 200 mm | Wall | 40MPa | 7200 | 200 | 14400 | 3500 | 5.04 | 12330.28 | G300E | 213192000 | 1672.78 | G300E | 12600000 | 98.86
17 | Story13 | P2 | RC Wall - 200 mm | Wall | 40MPa | 7200 | 200 | 14400 | 3500 | 5.04 | 12330.28 | G300E | 213192000 | 1672.78 | G300E | 12600000 | 98.86
18 | Story13 | P3 | RC Wall - 200 mm | Wall | 40MPa | 7200 | 200 | 14400 | 3500 | 5.04 | 12330.28 | G300E | 213444000 | 1674.76 | G300E | 12600000 | 98.86
19 | Story13 | P4 | RC Wall - 200 mm | Wall | 40MPa | 7200 | 200 | 14400 | 3500 | 5.04 | 12330.28 | G300E | 213444000 | 1674.76 | G300E | 12600000 | 98.86
20 | Story14 | P1 | RC Wall - 200 mm | Wall | 40MPa | 7200 | 200 | 14400 | 3500 | 5.04 | 12330.28 | G300E | 200088000 | 1569.96 | G300E | 12600000 | 98.86
21 | Story14 | P2 | RC Wall - 200 mm | Wall | 40MPa | 7200 | 200 | 14400 | 3500 | 5.04 | 12330.28 | G300E | 200088000 | 1569.96 | G300E | 12600000 | 98.86
22 | Story14 | P3 | RC Wall - 200 mm | Wall | 40MPa | 7200 | 200 | 14400 | 3500 | 5.04 | 12330.28 | G300E | 200088000 | 1569.96 | G300E | 12600000 | 98.86
23 | Story14 | P4 | RC Wall - 200 mm | Wall | 40MPa | 7200 | 200 | 14400 | 3500 | 5.04 | 12330.28 | G300E | 200088000 | 1569.96 | G300E | 12600000 | 98.86
24 | Story15 | P1 | RC Wall - 200 mm | Wall | 40MPa | 7200 | 200 | 14400 | 3500 | 5.04 | 12330.28 | G300E | 185976000 | 1459.24 | G300E | 12600000 | 98.86
25 | Story15 | P2 | RC Wall - 200 mm | Wall | 40MPa | 7200 | 200 | 14400 | 3500 | 5.04 | 12330.28 | G300E | 185976000 | 1459.24 | G300E | 12600000 | 98.86
26 | Story15 | P3 | RC Wall - 200 mm | Wall | 40MPa | 7200 | 200 | 14400 | 3500 | 5.04 | 12330.28 | G300E | 185976000 | 1459.24 | G300E | 12600000 | 98.86
27 | Story15 | P4 | RC Wall - 200 mm | Wall | 40MPa | 7200 | 200 | 14400 | 3500 | 5.04 | 12330.28 | G300E | 185976000 | 1459.24 | G300E | 12600000 | 98.86
28 | Story16 | P1 | RC Wall - 200 mm | Wall | 40MPa | 7200 | 200 | 14400 | 3500 | 5.04 | 12330.28 | G300E | 171108000 | 1342.58 | G300E | 12600000 | 98.86
29 | Story16 | P2 | RC Wall - 200 mm | Wall | 40MPa | 7200 | 200 | 14400 | 3500 | 5.04 | 12330.28 | G300E | 171108000 | 1342.58 | G300E | 12600000 | 98.86
30 | Story16 | P3 | RC Wall - 200 mm | Wall | 40MPa | 7200 | 200 | 14400 | 3500 | 5.04 | 12330.28 | G300E | 171108000 | 1342.58 | G300E | 12600000 | 98.86
31 | Story16 | P4 | RC Wall - 200 mm | Wall | 40MPa | 7200 | 200 | 14400 | 3500 | 5.04 | 12330.28 | G300E | 171108000 | 1342.58 | G300E | 12600000 | 98.86
32 | Story17 | P1 | RC Wall - 200 mm | Wall | 40MPa | 7200 | 200 | 14400 | 3500 | 5.04 | 12330.28 | G300E | 155736000 | 1221.96 | G300E | 12600000 | 98.86
33 | Story17 | P2 | RC Wall - 200 mm | Wall | 40MPa | 7200 | 200 | 14400 | 3500 | 5.04 | 12330.28 | G300E | 155736000 | 1221.96 | G300E | 12600000 | 98.86
34 | Story17 | P3 | RC Wall - 200 mm | Wall | 40MPa | 7200 | 200 | 14400 | 3500 | 5.04 | 12330.28 | G300E | 156240000 | 1225.92 | G300E | 12600000 | 98.86
35 | Story17 | P4 | RC Wall - 200 mm | Wall | 40MPa | 7200 | 200 | 14400 | 3500 | 5.04 | 12330.28 | G300E | 156240000 | 1225.92 | G300E | 12600000 | 98.86
36 | Story18 | P1 | RC Wall - 200 mm | Wall | 40MPa | 7200 | 200 | 14400 | 3500 | 5.04 | 12330.28 | G300E | 141120000 | 1107.28 | G300E | 12600000 | 98.86
37 | Story18 | P2 | RC Wall - 200 mm | Wall | 40MPa | 7200 | 200 | 14400 | 3500 | 5.04 | 12330.28 | G300E | 141120000 | 1107.28 | G300E | 12600000 | 98.86
38 | Story18 | P3 | RC Wall - 200 mm | Wall | 40MPa | 7200 | 200 | 14400 | 3500 | 5.04 | 12330.28 | G300E | 141372000 | 1109.26 | G300E | 12600000 | 98.86
39 | Story18 | P4 | RC Wall - 200 mm | Wall | 40MPa | 7200 | 200 | 14400 | 3500 | 5.04 | 12330.28 | G300E | 141372000 | 1109.26 | G300E | 12600000 | 98.86
40 | Story19 | P1 | RC Wall - 200 mm | Wall | 40MPa | 7200 | 200 | 14400 | 3500 | 5.04 | 12330.28 | G300E | 125496000 | 984.69 | G300E | 12600000 | 98.86
41 | Story19 | P2 | RC Wall - 200 mm | Wall | 40MPa | 7200 | 200 | 14400 | 3500 | 5.04 | 12330.28 | G300E | 125496000 | 984.69 | G300E | 12600000 | 98.86
42 | Story19 | P3 | RC Wall - 200 mm | Wall | 40MPa | 7200 | 200 | 14400 | 3500 | 5.04 | 12330.28 | G300E | 125748000 | 986.67 | G300E | 12600000 | 98.86
43 | Story19 | P4 | RC Wall - 200 mm | Wall | 40MPa | 7200 | 200 | 14400 | 3500 | 5.04 | 12330.28 | G300E | 125748000 | 986.67 | G300E | 12600000 | 98.86
44 | Story2 | P1 | RC Wall - 250 mm | Wall | 40MPa | 7200 | 250 | 18000 | 3500 | 6.3 | 15412.84 | G300E | 243495000 | 1910.55 | G300E | 15750000 | 123.58
45 | Story2 | P2 | RC Wall - 250 mm | Wall | 40MPa | 7200 | 250 | 18000 | 3500 | 6.3 | 15412.84 | G300E | 243495000 | 1910.55 | G300E | 15750000 | 123.58
46 | Story2 | P3 | RC Wall - 250 mm | Wall | 40MPa | 7200 | 250 | 18000 | 3500 | 6.3 | 15412.84 | G300E | 243810000 | 1913.02 | G300E | 15750000 | 123.58
47 | Story2 | P4 | RC Wall - 250 mm | Wall | 40MPa | 7200 | 250 | 18000 | 3500 | 6.3 | 15412.84 | G300E | 243495000 | 1910.55 | G300E | 15750000 | 123.58
48 | Story20 | P1 | RC Wall - 200 mm | Wall | 40MPa | 7200 | 200 | 14400 | 3500 | 5.04 | 12330.28 | G300E | 110376000 | 866.05 | G300E | 12600000 | 98.86
49 | Story20 | P2 | RC Wall - 200 mm | Wall | 40MPa | 7200 | 200 | 14400 | 3500 | 5.04 | 12330.28 | G300E | 110376000 | 866.05 | G300E | 12600000 | 98.86
50 | Story20 | P3 | RC Wall - 200 mm | Wall | 40MPa | 7200 | 200 | 14400 | 3500 | 5.04 | 12330.28 | G300E | 110628000 | 868.03 | G300E | 12600000 | 98.86
51 | Story20 | P4 | RC Wall - 200 mm | Wall | 40MPa | 7200 | 200 | 14400 | 3500 | 5.04 | 12330.28 | G300E | 110628000 | 868.03 | G300E | 12600000 | 98.86
52 | Story21 | P1 | RC Wall - 200 mm | Wall | 40MPa | 7200 | 200 | 14400 | 3500 | 5.04 | 12330.28 | G300E | 94500000 | 741.48 | G300E | 12600000 | 98.86
53 | Story21 | P2 | RC Wall - 200 mm | Wall | 40MPa | 7200 | 200 | 14400 | 3500 | 5.04 | 12330.28 | G300E | 94500000 | 741.48 | G300E | 12600000 | 98.86
54 | Story21 | P3 | RC Wall - 200 mm | Wall | 40MPa | 7200 | 200 | 14400 | 3500 | 5.04 | 12330.28 | G300E | 94752000 | 743.46 | G300E | 12600000 | 98.86
55 | Story21 | P4 | RC Wall - 200 mm | Wall | 40MPa | 7200 | 200 | 14400 | 3500 | 5.04 | 12330.28 | G300E | 94500000 | 741.48 | G300E | 12600000 | 98.86
56 | Story22 | P1 | RC Wall - 200 mm | Wall | 40MPa | 7200 | 200 | 14400 | 3500 | 5.04 | 12330.28 | G300E | 79128000 | 620.87 | G300E | 12600000 | 98.86
57 | Story22 | P2 | RC Wall - 200 mm | Wall | 40MPa | 7200 | 200 | 14400 | 3500 | 5.04 | 12330.28 | G300E | 79128000 | 620.87 | G300E | 12600000 | 98.86
58 | Story22 | P3 | RC Wall - 200 mm | Wall | 40MPa | 7200 | 200 | 14400 | 3500 | 5.04 | 12330.28 | G300E | 79128000 | 620.87 | G300E | 12600000 | 98.86
59 | Story22 | P4 | RC Wall - 200 mm | Wall | 40MPa | 7200 | 200 | 14400 | 3500 | 5.04 | 12330.28 | G300E | 79128000 | 620.87 | G300E | 12600000 | 98.86
60 | Story23 | P1 | RC Wall - 150 mm | Wall | 40MPa | 7200 | 150 | 10800 | 3500 | 3.78 | 9247.71 | G300E | 183897000 | 1442.92 | G300E | 9450000 | 74.15
61 | Story23 | P2 | RC Wall - 150 mm | Wall | 40MPa | 7200 | 150 | 10800 | 3500 | 3.78 | 9247.71 | G300E | 183897000 | 1442.92 | G300E | 9450000 | 74.15
62 | Story23 | P3 | RC Wall - 150 mm | Wall | 40MPa | 7200 | 150 | 10800 | 3500 | 3.78 | 9247.71 | G300E | 183897000 | 1442.92 | G300E | 9450000 | 74.15
63 | Story23 | P4 | RC Wall - 150 mm | Wall | 40MPa | 7200 | 150 | 10800 | 3500 | 3.78 | 9247.71 | G300E | 183897000 | 1442.92 | G300E | 9450000 | 74.15
64 | Story24 | P1 | RC Wall - 150 mm | Wall | 40MPa | 7200 | 150 | 10800 | 3500 | 3.78 | 9247.71 | G300E | 170856000 | 1340.6 | G300E | 9450000 | 74.15
65 | Story24 | P2 | RC Wall - 150 mm | Wall | 40MPa | 7200 | 150 | 10800 | 3500 | 3.78 | 9247.71 | G300E | 170856000 | 1340.6 | G300E | 9450000 | 74.15
66 | Story24 | P3 | RC Wall - 150 mm | Wall | 40MPa | 7200 | 150 | 10800 | 3500 | 3.78 | 9247.71 | G300E | 170856000 | 1340.6 | G300E | 9450000 | 74.15
67 | Story24 | P4 | RC Wall - 150 mm | Wall | 40MPa | 7200 | 150 | 10800 | 3500 | 3.78 | 9247.71 | G300E | 170856000 | 1340.6 | G300E | 9450000 | 74.15
68 | Story25 | P1 | RC Wall - 150 mm | Wall | 40MPa | 7200 | 150 | 10800 | 3500 | 3.78 | 9247.71 | G300E | 156870000 | 1230.86 | G300E | 9450000 | 74.15
69 | Story25 | P2 | RC Wall - 150 mm | Wall | 40MPa | 7200 | 150 | 10800 | 3500 | 3.78 | 9247.71 | G300E | 156870000 | 1230.86 | G300E | 9450000 | 74.15
70 | Story25 | P3 | RC Wall - 150 mm | Wall | 40MPa | 7200 | 150 | 10800 | 3500 | 3.78 | 9247.71 | G300E | 157059000 | 1232.34 | G300E | 9450000 | 74.15
71 | Story25 | P4 | RC Wall - 150 mm | Wall | 40MPa | 7200 | 150 | 10800 | 3500 | 3.78 | 9247.71 | G300E | 157059000 | 1232.34 | G300E | 9450000 | 74.15
72 | Story26 | P1 | RC Wall - 150 mm | Wall | 40MPa | 7200 | 150 | 10800 | 3500 | 3.78 | 9247.71 | G300E | 141750000 | 1112.22 | G300E | 9450000 | 74.15
73 | Story26 | P2 | RC Wall - 150 mm | Wall | 40MPa | 7200 | 150 | 10800 | 3500 | 3.78 | 9247.71 | G300E | 141750000 | 1112.22 | G300E | 9450000 | 74.15
74 | Story26 | P3 | RC Wall - 150 mm | Wall | 40MPa | 7200 | 150 | 10800 | 3500 | 3.78 | 9247.71 | G300E | 141939000 | 1113.71 | G300E | 9450000 | 74.15
75 | Story26 | P4 | RC Wall - 150 mm | Wall | 40MPa | 7200 | 150 | 10800 | 3500 | 3.78 | 9247.71 | G300E | 141939000 | 1113.71 | G300E | 9450000 | 74.15
76 | Story27 | P1 | RC Wall - 150 mm | Wall | 40MPa | 7200 | 150 | 10800 | 3500 | 3.78 | 9247.71 | G300E | 125496000 | 984.69 | G300E | 9450000 | 74.15
77 | Story27 | P2 | RC Wall - 150 mm | Wall | 40MPa | 7200 | 150 | 10800 | 3500 | 3.78 | 9247.71 | G300E | 125685000 | 986.17 | G300E | 9450000 | 74.15
78 | Story27 | P3 | RC Wall - 150 mm | Wall | 40MPa | 7200 | 150 | 10800 | 3500 | 3.78 | 9247.71 | G300E | 125685000 | 986.17 | G300E | 9450000 | 74.15
79 | Story27 | P4 | RC Wall - 150 mm | Wall | 40MPa | 7200 | 150 | 10800 | 3500 | 3.78 | 9247.71 | G300E | 125685000 | 986.17 | G300E | 9450000 | 74.15
80 | Story28 | P1 | RC Wall - 150 mm | Wall | 40MPa | 7200 | 150 | 10800 | 3500 | 3.78 | 9247.71 | G300E | 109431000 | 858.64 | G300E | 9450000 | 74.15
81 | Story28 | P2 | RC Wall - 150 mm | Wall | 40MPa | 7200 | 150 | 10800 | 3500 | 3.78 | 9247.71 | G300E | 109431000 | 858.64 | G300E | 9450000 | 74.15
82 | Story28 | P3 | RC Wall - 150 mm | Wall | 40MPa | 7200 | 150 | 10800 | 3500 | 3.78 | 9247.71 | G300E | 109809000 | 861.6 | G300E | 9450000 | 74.15
83 | Story28 | P4 | RC Wall - 150 mm | Wall | 40MPa | 7200 | 150 | 10800 | 3500 | 3.78 | 9247.71 | G300E | 109620000 | 860.12 | G300E | 9450000 | 74.15
84 | Story29 | P1 | RC Wall - 150 mm | Wall | 40MPa | 7200 | 150 | 10800 | 3500 | 3.78 | 9247.71 | G300E | 92988000 | 729.62 | G300E | 9450000 | 74.15
85 | Story29 | P2 | RC Wall - 150 mm | Wall | 40MPa | 7200 | 150 | 10800 | 3500 | 3.78 | 9247.71 | G300E | 92988000 | 729.62 | G300E | 9450000 | 74.15
86 | Story29 | P3 | RC Wall - 150 mm | Wall | 40MPa | 7200 | 150 | 10800 | 3500 | 3.78 | 9247.71 | G300E | 93177000 | 731.1 | G300E | 9450000 | 74.15
87 | Story29 | P4 | RC Wall - 150 mm | Wall | 40MPa | 7200 | 150 | 10800 | 3500 | 3.78 | 9247.71 | G300E | 92988000 | 729.62 | G300E | 9450000 | 74.15
88 | Story3 | P1 | RC Wall - 250 mm | Wall | 40MPa | 7200 | 250 | 18000 | 3500 | 6.3 | 15412.84 | G300E | 229320000 | 1799.33 | G300E | 15750000 | 123.58
89 | Story3 | P2 | RC Wall - 250 mm | Wall | 40MPa | 7200 | 250 | 18000 | 3500 | 6.3 | 15412.84 | G300E | 229635000 | 1801.8 | G300E | 15750000 | 123.58
90 | Story3 | P3 | RC Wall - 250 mm | Wall | 40MPa | 7200 | 250 | 18000 | 3500 | 6.3 | 15412.84 | G300E | 229950000 | 1804.27 | G300E | 15750000 | 123.58
91 | Story3 | P4 | RC Wall - 250 mm | Wall | 40MPa | 7200 | 250 | 18000 | 3500 | 6.3 | 15412.84 | G300E | 229320000 | 1799.33 | G300E | 15750000 | 123.58
92 | Story30 | P1 | RC Wall - 150 mm | Wall | 40MPa | 7200 | 150 | 10800 | 3500 | 3.78 | 9247.71 | G300E | 76545000 | 600.6 | G300E | 9450000 | 74.15
93 | Story30 | P2 | RC Wall - 150 mm | Wall | 40MPa | 7200 | 150 | 10800 | 3500 | 3.78 | 9247.71 | G300E | 76545000 | 600.6 | G300E | 9450000 | 74.15
94 | Story30 | P3 | RC Wall - 150 mm | Wall | 40MPa | 7200 | 150 | 10800 | 3500 | 3.78 | 9247.71 | G300E | 76734000 | 602.08 | G300E | 9450000 | 74.15
95 | Story30 | P4 | RC Wall - 150 mm | Wall | 40MPa | 7200 | 150 | 10800 | 3500 | 3.78 | 9247.71 | G300E | 76734000 | 602.08 | G300E | 9450000 | 74.15
96 | Story31 | P1 | RC Wall - 150 mm | Wall | 40MPa | 7200 | 150 | 10800 | 3500 | 3.78 | 9247.71 | G300E | 60291000 | 473.07 | G300E | 9450000 | 74.15
97 | Story31 | P2 | RC Wall - 150 mm | Wall | 40MPa | 7200 | 150 | 10800 | 3500 | 3.78 | 9247.71 | G300E | 60291000 | 473.07 | G300E | 9450000 | 74.15
98 | Story31 | P3 | RC Wall - 150 mm | Wall | 40MPa | 7200 | 150 | 10800 | 3500 | 3.78 | 9247.71 | G300E | 60669000 | 476.03 | G300E | 9450000 | 74.15
99 | Story31 | P4 | RC Wall - 150 mm | Wall | 40MPa | 7200 | 150 | 10800 | 3500 | 3.78 | 9247.71 | G300E | 60669000 | 476.03 | G300E | 9450000 | 74.15
100 | Story32 | P1 | RC Wall - 150 mm | Wall | 40MPa | 7200 | 150 | 10800 | 3500 | 3.78 | 9247.71 | G300E | 42147000 | 330.7 | G300E | 9450000 | 74.15
101 | Story32 | P2 | RC Wall - 150 mm | Wall | 40MPa | 7200 | 150 | 10800 | 3500 | 3.78 | 9247.71 | G300E | 42147000 | 330.7 | G300E | 9450000 | 74.15
102 | Story32 | P3 | RC Wall - 150 mm | Wall | 40MPa | 7200 | 150 | 10800 | 3500 | 3.78 | 9247.71 | G300E | 42525000 | 333.67 | G300E | 9450000 | 74.15
103 | Story32 | P4 | RC Wall - 150 mm | Wall | 40MPa | 7200 | 150 | 10800 | 3500 | 3.78 | 9247.71 | G300E | 42525000 | 333.67 | G300E | 9450000 | 74.15
104 | Story33 | P1 | RC Wall - 150 mm | Wall | 40MPa | 7200 | 150 | 10800 | 3500 | 3.78 | 9247.71 | G300E | 23247000 | 182.4 | G300E | 9450000 | 74.15
105 | Story33 | P2 | RC Wall - 150 mm | Wall | 40MPa | 7200 | 150 | 10800 | 3500 | 3.78 | 9247.71 | G300E | 23247000 | 182.4 | G300E | 9450000 | 74.15
106 | Story33 | P3 | RC Wall - 150 mm | Wall | 40MPa | 7200 | 150 | 10800 | 3500 | 3.78 | 9247.71 | G300E | 23436000 | 183.89 | G300E | 9450000 | 74.15
107 | Story33 | P4 | RC Wall - 150 mm | Wall | 40MPa | 7200 | 150 | 10800 | 3500 | 3.78 | 9247.71 | G300E | 23436000 | 183.89 | G300E | 9450000 | 74.15
108 | Story34 | P1 | RC Wall - 150 mm | Wall | 40MPa | 7200 | 150 | 10800 | 3500 | 3.78 | 9247.71 | G300E | 9450000 | 74.15 | G300E | 9450000 | 74.15
109 | Story34 | P2 | RC Wall - 150 mm | Wall | 40MPa | 7200 | 150 | 10800 | 3500 | 3.78 | 9247.71 | G300E | 9450000 | 74.15 | G300E | 9450000 | 74.15
110 | Story34 | P3 | RC Wall - 150 mm | Wall | 40MPa | 7200 | 150 | 10800 | 3500 | 3.78 | 9247.71 | G300E | 9450000 | 74.15 | G300E | 9450000 | 74.15
111 | Story34 | P4 | RC Wall - 150 mm | Wall | 40MPa | 7200 | 150 | 10800 | 3500 | 3.78 | 9247.71 | G300E | 9450000 | 74.15 | G300E | 9450000 | 74.15
112 | Story35 | P1 | RC Wall - 150 mm | Wall | 40MPa | 7200 | 150 | 10800 | 3500 | 3.78 | 9247.71 | G300E | 9450000 | 74.15 | G300E | 9450000 | 74.15
113 | Story35 | P2 | RC Wall - 150 mm | Wall | 40MPa | 7200 | 150 | 10800 | 3500 | 3.78 | 9247.71 | G300E | 9450000 | 74.15 | G300E | 9450000 | 74.15
114 | Story35 | P3 | RC Wall - 150 mm | Wall | 40MPa | 7200 | 150 | 10800 | 3500 | 3.78 | 9247.71 | G300E | 9450000 | 74.15 | G300E | 9450000 | 74.15
115 | Story35 | P4 | RC Wall - 150 mm | Wall | 40MPa | 7200 | 150 | 10800 | 3500 | 3.78 | 9247.71 | G300E | 9450000 | 74.15 | G300E | 9450000 | 74.15
116 | Story36 | P1 | RC Wall - 150 mm | Wall | 40MPa | 7200 | 150 | 10800 | 3500 | 3.78 | 9247.71 | G300E | 9450000 | 74.15 | G300E | 9450000 | 74.15
117 | Story36 | P2 | RC Wall - 150 mm | Wall | 40MPa | 7200 | 150 | 10800 | 3500 | 3.78 | 9247.71 | G300E | 9450000 | 74.15 | G300E | 9450000 | 74.15
118 | Story36 | P3 | RC Wall - 150 mm | Wall | 40MPa | 7200 | 150 | 10800 | 3500 | 3.78 | 9247.71 | G300E | 9450000 | 74.15 | G300E | 9450000 | 74.15
119 | Story36 | P4 | RC Wall - 150 mm | Wall | 40MPa | 7200 | 150 | 10800 | 3500 | 3.78 | 9247.71 | G300E | 9450000 | 74.15 | G300E | 9450000 | 74.15
120 | Story37 | P1 | RC Wall - 150 mm | Wall | 40MPa | 7200 | 150 | 10800 | 3500 | 3.78 | 9247.71 | G300E | 9450000 | 74.15 | G300E | 9450000 | 74.15
121 | Story37 | P2 | RC Wall - 150 mm | Wall | 40MPa | 7200 | 150 | 10800 | 3500 | 3.78 | 9247.71 | G300E | 9450000 | 74.15 | G300E | 9450000 | 74.15
122 | Story37 | P3 | RC Wall - 150 mm | Wall | 40MPa | 7200 | 150 | 10800 | 3500 | 3.78 | 9247.71 | G300E | 9450000 | 74.15 | G300E | 9450000 | 74.15
123 | Story37 | P4 | RC Wall - 150 mm | Wall | 40MPa | 7200 | 150 | 10800 | 3500 | 3.78 | 9247.71 | G300E | 9450000 | 74.15 | G300E | 9450000 | 74.15
124 | Story38 | P1 | RC Wall - 150 mm | Wall | 40MPa | 7200 | 150 | 10800 | 3500 | 3.78 | 9247.71 | G300E | 9450000 | 74.15 | G300E | 9450000 | 74.15
125 | Story38 | P2 | RC Wall - 150 mm | Wall | 40MPa | 7200 | 150 | 10800 | 3500 | 3.78 | 9247.71 | G300E | 9450000 | 74.15 | G300E | 9450000 | 74.15
126 | Story38 | P3 | RC Wall - 150 mm | Wall | 40MPa | 7200 | 150 | 10800 | 3500 | 3.78 | 9247.71 | G300E | 9450000 | 74.15 | G300E | 9450000 | 74.15
127 | Story38 | P4 | RC Wall - 150 mm | Wall | 40MPa | 7200 | 150 | 10800 | 3500 | 3.78 | 9247.71 | G300E | 9450000 | 74.15 | G300E | 9450000 | 74.15
128 | Story39 | P1 | RC Wall - 150 mm | Wall | 40MPa | 7200 | 150 | 10800 | 3500 | 3.78 | 9247.71 | G300E | 9450000 | 74.15 | G300E | 9450000 | 74.15
129 | Story39 | P2 | RC Wall - 150 mm | Wall | 40MPa | 7200 | 150 | 10800 | 3500 | 3.78 | 9247.71 | G300E | 9450000 | 74.15 | G300E | 9450000 | 74.15
130 | Story39 | P3 | RC Wall - 150 mm | Wall | 40MPa | 7200 | 150 | 10800 | 3500 | 3.78 | 9247.71 | G300E | 9450000 | 74.15 | G300E | 9450000 | 74.15
131 | Story39 | P4 | RC Wall - 150 mm | Wall | 40MPa | 7200 | 150 | 10800 | 3500 | 3.78 | 9247.71 | G300E | 9450000 | 74.15 | G300E | 9450000 | 74.15
132 | Story4 | P1 | RC Wall - 250 mm | Wall | 40MPa | 7200 | 250 | 18000 | 3500 | 6.3 | 15412.84 | G300E | 215460000 | 1690.58 | G300E | 15750000 | 123.58
133 | Story4 | P2 | RC Wall - 250 mm | Wall | 40MPa | 7200 | 250 | 18000 | 3500 | 6.3 | 15412.84 | G300E | 215775000 | 1693.05 | G300E | 15750000 | 123.58
134 | Story4 | P3 | RC Wall - 250 mm | Wall | 40MPa | 7200 | 250 | 18000 | 3500 | 6.3 | 15412.84 | G300E | 215775000 | 1693.05 | G300E | 15750000 | 123.58
135 | Story4 | P4 | RC Wall - 250 mm | Wall | 40MPa | 7200 | 250 | 18000 | 3500 | 6.3 | 15412.84 | G300E | 215775000 | 1693.05 | G300E | 15750000 | 123.58
136 | Story40 | P1 | RC Wall - 150 mm | Wall | 40MPa | 7200 | 150 | 10800 | 3500 | 3.78 | 9247.71 | G300E | 9450000 | 74.15 | G300E | 9450000 | 74.15
137 | Story40 | P2 | RC Wall - 150 mm | Wall | 40MPa | 7200 | 150 | 10800 | 3500 | 3.78 | 9247.71 | G300E | 9450000 | 74.15 | G300E | 9450000 | 74.15
138 | Story40 | P3 | RC Wall - 150 mm | Wall | 40MPa | 7200 | 150 | 10800 | 3500 | 3.78 | 9247.71 | G300E | 9450000 | 74.15 | G300E | 9450000 | 74.15
139 | Story40 | P4 | RC Wall - 150 mm | Wall | 40MPa | 7200 | 150 | 10800 | 3500 | 3.78 | 9247.71 | G300E | 9450000 | 74.15 | G300E | 9450000 | 74.15
140 | Story41 | P1 | RC Wall - 150 mm | Wall | 40MPa | 7200 | 150 | 10800 | 3500 | 3.78 | 9247.71 | G300E | 9450000 | 74.15 | G300E | 9450000 | 74.15
141 | Story41 | P2 | RC Wall - 150 mm | Wall | 40MPa | 7200 | 150 | 10800 | 3500 | 3.78 | 9247.71 | G300E | 9450000 | 74.15 | G300E | 9450000 | 74.15
142 | Story41 | P3 | RC Wall - 150 mm | Wall | 40MPa | 7200 | 150 | 10800 | 3500 | 3.78 | 9247.71 | G300E | 9450000 | 74.15 | G300E | 9450000 | 74.15
143 | Story41 | P4 | RC Wall - 150 mm | Wall | 40MPa | 7200 | 150 | 10800 | 3500 | 3.78 | 9247.71 | G300E | 9450000 | 74.15 | G300E | 9450000 | 74.15
144 | Story42 | P1 | RC Wall - 150 mm | Wall | 40MPa | 7200 | 150 | 10800 | 3500 | 3.78 | 9247.71 | G300E | 9450000 | 74.15 | G300E | 9450000 | 74.15
145 | Story42 | P2 | RC Wall - 150 mm | Wall | 40MPa | 7200 | 150 | 10800 | 3500 | 3.78 | 9247.71 | G300E | 9450000 | 74.15 | G300E | 9450000 | 74.15
146 | Story42 | P3 | RC Wall - 150 mm | Wall | 40MPa | 7200 | 150 | 10800 | 3500 | 3.78 | 9247.71 | G300E | 9450000 | 74.15 | G300E | 9450000 | 74.15
147 | Story42 | P4 | RC Wall - 150 mm | Wall | 40MPa | 7200 | 150 | 10800 | 3500 | 3.78 | 9247.71 | G300E | 9450000 | 74.15 | G300E | 9450000 | 74.15
148 | Story43 | P1 | RC Wall - 150 mm | Wall | 40MPa | 7200 | 150 | 10800 | 3500 | 3.78 | 9247.71 | G300E | 9450000 | 74.15 | G300E | 9450000 | 74.15
149 | Story43 | P2 | RC Wall - 150 mm | Wall | 40MPa | 7200 | 150 | 10800 | 3500 | 3.78 | 9247.71 | G300E | 9450000 | 74.15 | G300E | 9450000 | 74.15
150 | Story43 | P3 | RC Wall - 150 mm | Wall | 40MPa | 7200 | 150 | 10800 | 3500 | 3.78 | 9247.71 | G300E | 9450000 | 74.15 | G300E | 9450000 | 74.15
151 | Story43 | P4 | RC Wall - 150 mm | Wall | 40MPa | 7200 | 150 | 10800 | 3500 | 3.78 | 9247.71 | G300E | 9450000 | 74.15 | G300E | 9450000 | 74.15
152 | Story44 | P1 | RC Wall - 150 mm | Wall | 40MPa | 7200 | 150 | 10800 | 3500 | 3.78 | 9247.71 | G300E | 9450000 | 74.15 | G300E | 9450000 | 74.15
153 | Story44 | P2 | RC Wall - 150 mm | Wall | 40MPa | 7200 | 150 | 10800 | 3500 | 3.78 | 9247.71 | G300E | 9450000 | 74.15 | G300E | 9450000 | 74.15
154 | Story44 | P3 | RC Wall - 150 mm | Wall | 40MPa | 7200 | 150 | 10800 | 3500 | 3.78 | 9247.71 | G300E | 9450000 | 74.15 | G300E | 9450000 | 74.15
155 | Story44 | P4 | RC Wall - 150 mm | Wall | 40MPa | 7200 | 150 | 10800 | 3500 | 3.78 | 9247.71 | G300E | 9450000 | 74.15 | G300E | 9450000 | 74.15
156 | Story45 | P1 | RC Wall - 150 mm | Wall | 40MPa | 7200 | 150 | 10800 | 3500 | 3.78 | 9247.71 | G300E | 9450000 | 74.15 | G300E | 9450000 | 74.15
157 | Story45 | P2 | RC Wall - 150 mm | Wall | 40MPa | 7200 | 150 | 10800 | 3500 | 3.78 | 9247.71 | G300E | 9450000 | 74.15 | G300E | 9450000 | 74.15
158 | Story45 | P3 | RC Wall - 150 mm | Wall | 40MPa | 7200 | 150 | 10800 | 3500 | 3.78 | 9247.71 | G300E | 9450000 | 74.15 | G300E | 9450000 | 74.15
159 | Story45 | P4 | RC Wall - 150 mm | Wall | 40MPa | 7200 | 150 | 10800 | 3500 | 3.78 | 9247.71 | G300E | 9450000 | 74.15 | G300E | 9450000 | 74.15
160 | Story46 | P1 | RC Wall - 150 mm | Wall | 40MPa | 7200 | 150 | 10800 | 3500 | 3.78 | 9247.71 | G300E | 9450000 | 74.15 | G300E | 9450000 | 74.15
161 | Story46 | P2 | RC Wall - 150 mm | Wall | 40MPa | 7200 | 150 | 10800 | 3500 | 3.78 | 9247.71 | G300E | 9450000 | 74.15 | G300E | 9450000 | 74.15
162 | Story46 | P3 | RC Wall - 150 mm | Wall | 40MPa | 7200 | 150 | 10800 | 3500 | 3.78 | 9247.71 | G300E | 9450000 | 74.15 | G300E | 9450000 | 74.15
163 | Story46 | P4 | RC Wall - 150 mm | Wall | 40MPa | 7200 | 150 | 10800 | 3500 | 3.78 | 9247.71 | G300E | 9450000 | 74.15 | G300E | 9450000 | 74.15
164 | Story47 | P1 | RC Wall - 150 mm | Wall | 40MPa | 7200 | 150 | 10800 | 3500 | 3.78 | 9247.71 | G300E | 9450000 | 74.15 | G300E | 9450000 | 74.15
165 | Story47 | P2 | RC Wall - 150 mm | Wall | 40MPa | 7200 | 150 | 10800 | 3500 | 3.78 | 9247.71 | G300E | 9450000 | 74.15 | G300E | 9450000 | 74.15
166 | Story47 | P3 | RC Wall - 150 mm | Wall | 40MPa | 7200 | 150 | 10800 | 3500 | 3.78 | 9247.71 | G300E | 9450000 | 74.15 | G300E | 9450000 | 74.15
167 | Story47 | P4 | RC Wall - 150 mm | Wall | 40MPa | 7200 | 150 | 10800 | 3500 | 3.78 | 9247.71 | G300E | 9450000 | 74.15 | G300E | 9450000 | 74.15
168 | Story48 | P1 | RC Wall - 150 mm | Wall | 40MPa | 7200 | 150 | 10800 | 3500 | 3.78 | 9247.71 | G300E | 9450000 | 74.15 | G300E | 9450000 | 74.15
169 | Story48 | P2 | RC Wall - 150 mm | Wall | 40MPa | 7200 | 150 | 10800 | 3500 | 3.78 | 9247.71 | G300E | 9450000 | 74.15 | G300E | 9450000 | 74.15
170 | Story48 | P3 | RC Wall - 150 mm | Wall | 40MPa | 7200 | 150 | 10800 | 3500 | 3.78 | 9247.71 | G300E | 9450000 | 74.15 | G300E | 9450000 | 74.15
171 | Story48 | P4 | RC Wall - 150 mm | Wall | 40MPa | 7200 | 150 | 10800 | 3500 | 3.78 | 9247.71 | G300E | 9450000 | 74.15 | G300E | 9450000 | 74.15
172 | Story49 | P1 | RC Wall - 150 mm | Wall | 40MPa | 7200 | 150 | 10800 | 3500 | 3.78 | 9247.71 | G300E | 9450000 | 74.15 | G300E | 9450000 | 74.15
173 | Story49 | P2 | RC Wall - 150 mm | Wall | 40MPa | 7200 | 150 | 10800 | 3500 | 3.78 | 9247.71 | G300E | 9450000 | 74.15 | G300E | 9450000 | 74.15
174 | Story49 | P3 | RC Wall - 150 mm | Wall | 40MPa | 7200 | 150 | 10800 | 3500 | 3.78 | 9247.71 | G300E | 9450000 | 74.15 | G300E | 9450000 | 74.15
175 | Story49 | P4 | RC Wall - 150 mm | Wall | 40MPa | 7200 | 150 | 10800 | 3500 | 3.78 | 9247.71 | G300E | 9450000 | 74.15 | G300E | 9450000 | 74.15
176 | Story5 | P1 | RC Wall - 250 mm | Wall | 40MPa | 7200 | 250 | 18000 | 3500 | 6.3 | 15412.84 | G300E | 200655000 | 1574.41 | G300E | 15750000 | 123.58
177 | Story5 | P2 | RC Wall - 250 mm | Wall | 40MPa | 7200 | 250 | 18000 | 3500 | 6.3 | 15412.84 | G300E | 200970000 | 1576.89 | G300E | 15750000 | 123.58
178 | Story5 | P3 | RC Wall - 250 mm | Wall | 40MPa | 7200 | 250 | 18000 | 3500 | 6.3 | 15412.84 | G300E | 200970000 | 1576.89 | G300E | 15750000 | 123.58
179 | Story5 | P4 | RC Wall - 250 mm | Wall | 40MPa | 7200 | 250 | 18000 | 3500 | 6.3 | 15412.84 | G300E | 200970000 | 1576.89 | G300E | 15750000 | 123.58
180 | Story50 | P1 | RC Wall - 150 mm | Wall | 40MPa | 7200 | 150 | 10800 | 3500 | 3.78 | 9247.71 | G300E | 9450000 | 74.15 | G300E | 9450000 | 74.15
181 | Story50 | P2 | RC Wall - 150 mm | Wall | 40MPa | 7200 | 150 | 10800 | 3500 | 3.78 | 9247.71 | G300E | 9450000 | 74.15 | G300E | 9450000 | 74.15
182 | Story50 | P3 | RC Wall - 150 mm | Wall | 40MPa | 7200 | 150 | 10800 | 3500 | 3.78 | 9247.71 | G300E | 9450000 | 74.15 | G300E | 9450000 | 74.15
183 | Story50 | P4 | RC Wall - 150 mm | Wall | 40MPa | 7200 | 150 | 10800 | 3500 | 3.78 | 9247.71 | G300E | 9450000 | 74.15 | G300E | 9450000 | 74.15
184 | Story51 | P1 | RC Wall - 150 mm | Wall | 40MPa | 7200 | 150 | 10800 | 3500 | 3.78 | 9247.71 | G300E | 9450000 | 74.15 | G300E | 9450000 | 74.15
185 | Story51 | P2 | RC Wall - 150 mm | Wall | 40MPa | 7200 | 150 | 10800 | 3500 | 3.78 | 9247.71 | G300E | 9450000 | 74.15 | G300E | 9450000 | 74.15
186 | Story51 | P3 | RC Wall - 150 mm | Wall | 40MPa | 7200 | 150 | 10800 | 3500 | 3.78 | 9247.71 | G300E | 9450000 | 74.15 | G300E | 9450000 | 74.15
187 | Story51 | P4 | RC Wall - 150 mm | Wall | 40MPa | 7200 | 150 | 10800 | 3500 | 3.78 | 9247.71 | G300E | 9450000 | 74.15 | G300E | 9450000 | 74.15
188 | Story6 | P1 | RC Wall - 250 mm | Wall | 40MPa | 7200 | 250 | 18000 | 3500 | 6.3 | 15412.84 | G300E | 187110000 | 1468.13 | G300E | 15750000 | 123.58
189 | Story6 | P2 | RC Wall - 250 mm | Wall | 40MPa | 7200 | 250 | 18000 | 3500 | 6.3 | 15412.84 | G300E | 187110000 | 1468.13 | G300E | 15750000 | 123.58
190 | Story6 | P3 | RC Wall - 250 mm | Wall | 40MPa | 7200 | 250 | 18000 | 3500 | 6.3 | 15412.84 | G300E | 187110000 | 1468.13 | G300E | 15750000 | 123.58
191 | Story6 | P4 | RC Wall - 250 mm | Wall | 40MPa | 7200 | 250 | 18000 | 3500 | 6.3 | 15412.84 | G300E | 187110000 | 1468.13 | G300E | 15750000 | 123.58
192 | Story7 | P1 | RC Wall - 200 mm | Wall | 40MPa | 7200 | 200 | 14400 | 3500 | 5.04 | 12330.28 | G300E | 281484000 | 2208.63 | G300E | 12600000 | 98.86
193 | Story7 | P2 | RC Wall - 200 mm | Wall | 40MPa | 7200 | 200 | 14400 | 3500 | 5.04 | 12330.28 | G300E | 281484000 | 2208.63 | G300E | 12600000 | 98.86
194 | Story7 | P3 | RC Wall - 200 mm | Wall | 40MPa | 7200 | 200 | 14400 | 3500 | 5.04 | 12330.28 | G300E | 281484000 | 2208.63 | G300E | 12600000 | 98.86
195 | Story7 | P4 | RC Wall - 200 mm | Wall | 40MPa | 7200 | 200 | 14400 | 3500 | 5.04 | 12330.28 | G300E | 281484000 | 2208.63 | G300E | 12600000 | 98.86
196 | Story8 | P1 | RC Wall - 200 mm | Wall | 40MPa | 7200 | 200 | 14400 | 3500 | 5.04 | 12330.28 | G300E | 271404000 | 2129.54 | G300E | 12600000 | 98.86
197 | Story8 | P2 | RC Wall - 200 mm | Wall | 40MPa | 7200 | 200 | 14400 | 3500 | 5.04 | 12330.28 | G300E | 271404000 | 2129.54 | G300E | 12600000 | 98.86
198 | Story8 | P3 | RC Wall - 200 mm | Wall | 40MPa | 7200 | 200 | 14400 | 3500 | 5.04 | 12330.28 | G300E | 271404000 | 2129.54 | G300E | 12600000 | 98.86
199 | Story8 | P4 | RC Wall - 200 mm | Wall | 40MPa | 7200 | 200 | 14400 | 3500 | 5.04 | 12330.28 | G300E | 271404000 | 2129.54 | G300E | 12600000 | 98.86
200 | Story9 | P1 | RC Wall - 200 mm | Wall | 40MPa | 7200 | 200 | 14400 | 3500 | 5.04 | 12330.28 | G300E | 260820000 | 2046.49 | G300E | 12600000 | 98.86
201 | Story9 | P2 | RC Wall - 200 mm | Wall | 40MPa | 7200 | 200 | 14400 | 3500 | 5.04 | 12330.28 | G300E | 260820000 | 2046.49 | G300E | 12600000 | 98.86
202 | Story9 | P3 | RC Wall - 200 mm | Wall | 40MPa | 7200 | 200 | 14400 | 3500 | 5.04 | 12330.28 | G300E | 260820000 | 2046.49 | G300E | 12600000 | 98.86
203 | Story9 | P4 | RC Wall - 200 mm | Wall | 40MPa | 7200 | 200 | 14400 | 3500 | 5.04 | 12330.28 | G300E | 260820000 | 2046.49 | G300E | 12600000 | 98.86

## Slabs
| Story | Label | Section | Structural_Element_Type | Material | Length_(mm) | Width_(mm) | Depth_(mm) | Area_(cm^2) | Volume_(m^3) | Mass_(kg) | Long._Rebar_Material | Long._Rebar_Volume_(mm^3) | Long._Rebar_Mass_(kg) | Tran._Rebar_Material | Tran._Rebar_Volume_(mm^3) | Tran._Rebar_Mass_(kg)
0 | Story1 | F1 | Slab1 | Slab | 32MPa | 50400 | 50400 | 170 | 85680 | 431.83 | 1056457.98 | G300E | 3356998660.47 | 26340.26 | G300E | 0 | 0
1 | Story10 | F1 | Slab1 | Slab | 32MPa | 50400 | 50400 | 170 | 85680 | 431.83 | 1056457.98 | G300E | 3154288688.37 | 24749.72 | G300E | 0 | 0
2 | Story11 | F1 | Slab1 | Slab | 32MPa | 50400 | 50400 | 170 | 85680 | 431.83 | 1056457.98 | G300E | 3069805395.35 | 24086.83 | G300E | 0 | 0
3 | Story12 | F1 | Slab1 | Slab | 32MPa | 50400 | 50400 | 170 | 85680 | 431.83 | 1056457.98 | G300E | 3097163218.6 | 24301.49 | G300E | 0 | 0
4 | Story13 | F1 | Slab1 | Slab | 32MPa | 50400 | 50400 | 170 | 85680 | 431.83 | 1056457.98 | G300E | 3050656911.63 | 23936.59 | G300E | 0 | 0
5 | Story14 | F1 | Slab1 | Slab | 32MPa | 50400 | 50400 | 170 | 85680 | 431.83 | 1056457.98 | G300E | 3040154958.14 | 23854.18 | G300E | 0 | 0
6 | Story15 | F1 | Slab1 | Slab | 32MPa | 50400 | 50400 | 170 | 85680 | 431.83 | 1056457.98 | G300E | 3044456539.53 | 23887.94 | G300E | 0 | 0
7 | Story16 | F1 | Slab1 | Slab | 32MPa | 50400 | 50400 | 170 | 85680 | 431.83 | 1056457.98 | G300E | 3007703218.6 | 23599.56 | G300E | 0 | 0
8 | Story17 | F1 | Slab1 | Slab | 32MPa | 50400 | 50400 | 170 | 85680 | 431.83 | 1056457.98 | G300E | 3038337041.86 | 23839.92 | G300E | 0 | 0
9 | Story18 | F1 | Slab1 | Slab | 32MPa | 50400 | 50400 | 170 | 85680 | 431.83 | 1056457.98 | G300E | 3038955906.98 | 23844.78 | G300E | 0 | 0
10 | Story19 | F1 | Slab1 | Slab | 32MPa | 50400 | 50400 | 170 | 85680 | 431.83 | 1056457.98 | G300E | 3000615572.09 | 23543.94 | G300E | 0 | 0
11 | Story2 | F1 | Slab1 | Slab | 32MPa | 50400 | 50400 | 170 | 85680 | 431.83 | 1056457.98 | G300E | 3370075702.33 | 26442.86 | G300E | 0 | 0
12 | Story20 | F1 | Slab1 | Slab | 32MPa | 50400 | 50400 | 170 | 85680 | 431.83 | 1056457.98 | G300E | 3026285581.4 | 23745.36 | G300E | 0 | 0
13 | Story21 | F1 | Slab1 | Slab | 32MPa | 50400 | 50400 | 170 | 85680 | 431.83 | 1056457.98 | G300E | 3000922660.47 | 23546.35 | G300E | 0 | 0
14 | Story22 | F1 | Slab1 | Slab | 32MPa | 50400 | 50400 | 170 | 85680 | 431.83 | 1056457.98 | G300E | 3039810362.79 | 23851.48 | G300E | 0 | 0
15 | Story23 | F1 | Slab1 | Slab | 32MPa | 50400 | 50400 | 170 | 85680 | 431.83 | 1056457.98 | G300E | 3019536669.77 | 23692.41 | G300E | 0 | 0
16 | Story24 | F1 | Slab1 | Slab | 32MPa | 50400 | 50400 | 170 | 85680 | 431.83 | 1056457.98 | G300E | 3026292613.95 | 23745.41 | G300E | 0 | 0
17 | Story25 | F1 | Slab1 | Slab | 32MPa | 50400 | 50400 | 170 | 85680 | 431.83 | 1056457.98 | G300E | 2988193730.23 | 23446.48 | G300E | 0 | 0
18 | Story26 | F1 | Slab1 | Slab | 32MPa | 50400 | 50400 | 170 | 85680 | 431.83 | 1056457.98 | G300E | 2953061413.95 | 23170.82 | G300E | 0 | 0
19 | Story27 | F1 | Slab1 | Slab | 32MPa | 50400 | 50400 | 170 | 85680 | 431.83 | 1056457.98 | G300E | 2998882046.51 | 23530.34 | G300E | 0 | 0
20 | Story28 | F1 | Slab1 | Slab | 32MPa | 50400 | 50400 | 170 | 85680 | 431.83 | 1056457.98 | G300E | 2986646567.44 | 23434.34 | G300E | 0 | 0
21 | Story29 | F1 | Slab1 | Slab | 32MPa | 50400 | 50400 | 170 | 85680 | 431.83 | 1056457.98 | G300E | 3023229934.88 | 23721.38 | G300E | 0 | 0
22 | Story3 | F1 | Slab1 | Slab | 32MPa | 50400 | 50400 | 170 | 85680 | 431.83 | 1056457.98 | G300E | 3210458902.33 | 25190.45 | G300E | 0 | 0
23 | Story30 | F1 | Slab1 | Slab | 32MPa | 50400 | 50400 | 170 | 85680 | 431.83 | 1056457.98 | G300E | 3034993060.47 | 23813.68 | G300E | 0 | 0
24 | Story31 | F1 | Slab1 | Slab | 32MPa | 50400 | 50400 | 170 | 85680 | 431.83 | 1056457.98 | G300E | 3004919497.67 | 23577.71 | G300E | 0 | 0
25 | Story32 | F1 | Slab1 | Slab | 32MPa | 50400 | 50400 | 170 | 85680 | 431.83 | 1056457.98 | G300E | 3012520520.93 | 23637.35 | G300E | 0 | 0
26 | Story33 | F1 | Slab1 | Slab | 32MPa | 50400 | 50400 | 170 | 85680 | 431.83 | 1056457.98 | G300E | 3023354176.74 | 23722.36 | G300E | 0 | 0
27 | Story34 | F1 | Slab1 | Slab | 32MPa | 50400 | 50400 | 170 | 85680 | 431.83 | 1056457.98 | G300E | 3114323832.56 | 24436.14 | G300E | 0 | 0
28 | Story35 | F1 | Slab1 | Slab | 32MPa | 50400 | 50400 | 170 | 85680 | 431.83 | 1056457.98 | G300E | 3099240167.44 | 24317.79 | G300E | 0 | 0
29 | Story36 | F1 | Slab1 | Slab | 32MPa | 50400 | 50400 | 170 | 85680 | 431.83 | 1056457.98 | G300E | 3052113823.26 | 23948.02 | G300E | 0 | 0
30 | Story37 | F1 | Slab1 | Slab | 32MPa | 50400 | 50400 | 170 | 85680 | 431.83 | 1056457.98 | G300E | 3052023572.09 | 23947.31 | G300E | 0 | 0
31 | Story38 | F1 | Slab1 | Slab | 32MPa | 50400 | 50400 | 170 | 85680 | 431.83 | 1056457.98 | G300E | 3095747330.23 | 24290.38 | G300E | 0 | 0
32 | Story39 | F1 | Slab1 | Slab | 32MPa | 50400 | 50400 | 170 | 85680 | 431.83 | 1056457.98 | G300E | 3068422325.58 | 24075.98 | G300E | 0 | 0
33 | Story4 | F1 | Slab1 | Slab | 32MPa | 50400 | 50400 | 170 | 85680 | 431.83 | 1056457.98 | G300E | 3218882734.88 | 25256.55 | G300E | 0 | 0
34 | Story40 | F1 | Slab1 | Slab | 32MPa | 50400 | 50400 | 170 | 85680 | 431.83 | 1056457.98 | G300E | 3037782641.86 | 23835.57 | G300E | 0 | 0
35 | Story41 | F1 | Slab1 | Slab | 32MPa | 50400 | 50400 | 170 | 85680 | 431.83 | 1056457.98 | G300E | 3048463925.58 | 23919.38 | G300E | 0 | 0
36 | Story42 | F1 | Slab1 | Slab | 32MPa | 50400 | 50400 | 170 | 85680 | 431.83 | 1056457.98 | G300E | 3075141934.88 | 24128.7 | G300E | 0 | 0
37 | Story43 | F1 | Slab1 | Slab | 32MPa | 50400 | 50400 | 170 | 85680 | 431.83 | 1056457.98 | G300E | 3148619274.42 | 24705.24 | G300E | 0 | 0
38 | Story44 | F1 | Slab1 | Slab | 32MPa | 50400 | 50400 | 170 | 85680 | 431.83 | 1056457.98 | G300E | 3145573004.65 | 24681.33 | G300E | 0 | 0
39 | Story45 | F1 | Slab1 | Slab | 32MPa | 50400 | 50400 | 170 | 85680 | 431.83 | 1056457.98 | G300E | 3096129432.56 | 24293.38 | G300E | 0 | 0
40 | Story46 | F1 | Slab1 | Slab | 32MPa | 50400 | 50400 | 170 | 85680 | 431.83 | 1056457.98 | G300E | 3015429655.81 | 23660.18 | G300E | 0 | 0
41 | Story47 | F1 | Slab1 | Slab | 32MPa | 50400 | 50400 | 170 | 85680 | 431.83 | 1056457.98 | G300E | 3116148781.4 | 24450.46 | G300E | 0 | 0
42 | Story48 | F1 | Slab1 | Slab | 32MPa | 50400 | 50400 | 170 | 85680 | 431.83 | 1056457.98 | G300E | 3206233506.98 | 25157.3 | G300E | 0 | 0
43 | Story49 | F1 | Slab1 | Slab | 32MPa | 50400 | 50400 | 170 | 85680 | 431.83 | 1056457.98 | G300E | 3174646772.09 | 24909.46 | G300E | 0 | 0
44 | Story5 | F1 | Slab1 | Slab | 32MPa | 50400 | 50400 | 170 | 85680 | 431.83 | 1056457.98 | G300E | 3219015181.4 | 25257.59 | G300E | 0 | 0
45 | Story50 | F1 | Slab1 | Slab | 32MPa | 50400 | 50400 | 170 | 85680 | 431.83 | 1056457.98 | G300E | 3178124372.09 | 24936.74 | G300E | 0 | 0
46 | Story51 | F1 | Slab1 | Slab | 32MPa | 50400 | 50400 | 170 | 85680 | 431.83 | 1056457.98 | G300E | 6158610418.6 | 48322.74 | G300E | 0 | 0
47 | Story6 | F1 | Slab1 | Slab | 32MPa | 50400 | 50400 | 170 | 85680 | 431.83 | 1056457.98 | G300E | 3226333730.23 | 25315.01 | G300E | 0 | 0
48 | Story7 | F1 | Slab1 | Slab | 32MPa | 50400 | 50400 | 170 | 85680 | 431.83 | 1056457.98 | G300E | 3180528334.88 | 24955.61 | G300E | 0 | 0
49 | Story8 | F1 | Slab1 | Slab | 32MPa | 50400 | 50400 | 170 | 85680 | 431.83 | 1056457.98 | G300E | 3177840725.58 | 24934.52 | G300E | 0 | 0
50 | Story9 | F1 | Slab1 | Slab | 32MPa | 50400 | 50400 | 170 | 85680 | 431.83 | 1056457.98 | G300E | 3159551386.05 | 24791.01 | G300E | 0 | 0

## Materials by Element Type
Material | Structural_Element_Type | Width_(mm) | Depth_(mm) | Area_(cm^2) | Length_(mm) | Volume_(m^3) | Mass_(kg)
32MPa | Slab | 2570400 | 8670 | 4369680 | 2570400 | 22023.33 | 53879356.98
40MPa | Wall | 1468800 | 36200 | 2606400 | 714000 | 912.24 | 2231780.44
| Beam | 1695600 | 2784375 | 8872537.5 | 37781700 | 6122.22 | 14966548.76
| Column | 2360900 | 2360900 | 18818640.4 | 13993825.6 | 9869.4 | 24146932.2
G300E | Beam_Long_Rebar | 0 | 0 | 0 | 0 | 31.4251 | 246573.66
| Beam_Tran_Rebar | 0 | 0 | 0 | 0 | 21.2053 | 166383.82
| Column_Long_Rebar | 0 | 0 | 0 | 0 | 512.4084 | 4020546.34
| Column_Tran_Rebar | 0 | 0 | 0 | 0 | 0.061232 | 480.59
| Slab_Long_Rebar | 0 | 0 | 0 | 0 | 160.6832 | 1260780.38
| Slab_Tran_Rebar | 0 | 0 | 0 | 0 | 0 | 0
| Wall_Long_Rebar | 0 | 0 | 0 | 0 | 22.7716 | 178674.58
| Wall_Tran_Rebar | 0 | 0 | 0 | 0 | 2.2806 | 17894.36

## Total Embodied Flows
| Embodied_Energy_(MJ) | Embodied_Water_(L) | Embodied_GHG_(kgCO2e)
Total | 298531959.705 | 429252540.339 | 29860833.093

## Total Embodied Flows per NFA
| Embodied_Energy_(MJ) | Embodied_Water_(L) | Embodied_GHG_(kgCO2e)
Total/NFA | 2352.4176 | 3382.4896 | 235.3019

## Embodied Flows By Element Type
Structural_Element_Type | Embodied_Energy_(MJ) | Embodied_Water_(L) | Embodied_GHG_(kgCO2e)
Slab | 103593361.16 | 150552889.834 | 11809344.078
Wall | 8549187.33 | 12630636.042 | 792286.614
Beam | 33463082.38 | 44956284.464 | 3909954.048
Column | 152926328.835 | 221112729.999 | 13349248.353