## Index
Data Item Description | Worksheet Hyperlink
Beams | Click here to access worksheet
Columns | Click here to access worksheet
Walls | Click here to access worksheet
Slabs | Click here to access worksheet
Materials by Element Type | Click here to access worksheet
Total Embodied Flows | Click here to access worksheet
Total Embodied Flows per NFA | Click here to access worksheet
Embodied Flows By Element Type | Click here to access worksheet
© James Helal 2021

## Beams
| Story | Label | Section | Structural_Element_Type | Material | Cross_Section_Type | Width_(mm) | Depth_(mm) | Area_(cm^2) | Length_(mm) | Volume_(m^3) | Mass_(kg) | Long._Rebar_Material | Long._Rebar_Volume_(mm^3) | Long._Rebar_Mass_(kg) | Tran._Rebar_Material | Tran._Rebar_Volume_(mm^3) | Tran._Rebar_Mass_(kg)
0 | Story1 | B1 | 40 MPa RC Beam (25 cm x 25 cm) | Beam | 40MPa | Concrete Rectangular | 250 | 250 | 625 | 4425 | 0.28 | 676.61 | G300E | 1264075 | 9.92 | G300E | 414450.66 | 3.25
1 | Story1 | B10 | 40 MPa RC Beam (25 cm x 25 cm) | Beam | 40MPa | Concrete Rectangular | 250 | 250 | 625 | 4425 | 0.28 | 676.61 | G300E | 1368154.69 | 10.74 | G300E | 591521.55 | 4.64
2 | Story1 | B11 | 40 MPa RC Beam (25 cm x 25 cm) | Beam | 40MPa | Concrete Rectangular | 250 | 250 | 625 | 4425 | 0.28 | 676.61 | G300E | 1579725 | 12.4 | G300E | 23047.14 | 0.18
3 | Story1 | B12 | 40 MPa RC Beam (25 cm x 25 cm) | Beam | 40MPa | Concrete Rectangular | 250 | 250 | 625 | 4425 | 0.28 | 676.61 | G300E | 1120157.14 | 8.79 | G300E | 631510.71 | 4.96
4 | Story1 | B13 | 40 MPa RC Beam (25 cm x 25 cm) | Beam | 40MPa | Concrete Rectangular | 250 | 250 | 625 | 4425 | 0.28 | 676.61 | G300E | 1445394.64 | 11.34 | G300E | 421007.14 | 3.3
5 | Story1 | B14 | 40 MPa RC Beam (25 cm x 25 cm) | Beam | 40MPa | Concrete Rectangular | 250 | 250 | 625 | 4425 | 0.28 | 676.61 | G300E | 1244015 | 9.76 | G300E | 0 | 0
6 | Story1 | B15 | 40 MPa RC Beam (25 cm x 25 cm) | Beam | 40MPa | Concrete Rectangular | 250 | 250 | 625 | 4425 | 0.28 | 676.61 | G300E | 1264370 | 9.92 | G300E | 414450.66 | 3.25
7 | Story1 | B16 | 40 MPa RC Beam (25 cm x 25 cm) | Beam | 40MPa | Concrete Rectangular | 250 | 250 | 625 | 4425 | 0.28 | 676.61 | G300E | 1180526.79 | 9.26 | G300E | 631510.71 | 4.96
8 | Story1 | B17 | 40 MPa RC Beam (25 cm x 25 cm) | Beam | 40MPa | Concrete Rectangular | 250 | 250 | 625 | 4425 | 0.28 | 676.61 | G300E | 1445078.57 | 11.34 | G300E | 315755.36 | 2.48
9 | Story1 | B18 | 40 MPa RC Beam (25 cm x 25 cm) | Beam | 40MPa | Concrete Rectangular | 250 | 250 | 625 | 4425 | 0.28 | 676.61 | G300E | 1518407.14 | 11.91 | G300E | 0 | 0
10 | Story1 | B19 | 40 MPa RC Beam (25 cm x 25 cm) | Beam | 40MPa | Concrete Rectangular | 250 | 250 | 625 | 4425 | 0.28 | 676.61 | G300E | 1523148.21 | 11.95 | G300E | 0 | 0
11 | Story1 | B2 | 40 MPa RC Beam (25 cm x 25 cm) | Beam | 40MPa | Concrete Rectangular | 250 | 250 | 625 | 4425 | 0.28 | 676.61 | G300E | 1304785 | 10.24 | G300E | 0 | 0
12 | Story1 | B20 | 40 MPa RC Beam (25 cm x 25 cm) | Beam | 40MPa | Concrete Rectangular | 250 | 250 | 625 | 4425 | 0.28 | 676.61 | G300E | 1506080.36 | 11.82 | G300E | 0 | 0
13 | Story1 | B21 | 40 MPa RC Beam (25 cm x 25 cm) | Beam | 40MPa | Concrete Rectangular | 250 | 250 | 625 | 4425 | 0.28 | 676.61 | G300E | 1503235.71 | 11.79 | G300E | 0 | 0
14 | Story1 | B22 | 40 MPa RC Beam (25 cm x 25 cm) | Beam | 40MPa | Concrete Rectangular | 250 | 250 | 625 | 4800 | 0.3 | 733.94 | G300E | 1696960 | 13.31 | G300E | 426240 | 3.34
15 | Story1 | B23 | 40 MPa RC Beam (25 cm x 25 cm) | Beam | 40MPa | Concrete Rectangular | 250 | 250 | 625 | 4425 | 0.28 | 676.61 | G300E | 1467203.57 | 11.51 | G300E | 0 | 0
16 | Story1 | B24 | 40 MPa RC Beam (25 cm x 25 cm) | Beam | 40MPa | Concrete Rectangular | 250 | 250 | 625 | 4800 | 0.3 | 733.94 | G300E | 1696960 | 13.31 | G300E | 426240 | 3.34
17 | Story1 | B25 | 40 MPa RC Beam (25 cm x 25 cm) | Beam | 40MPa | Concrete Rectangular | 250 | 250 | 625 | 4425 | 0.28 | 676.61 | G300E | 1503235.71 | 11.79 | G300E | 0 | 0
18 | Story1 | B26 | 40 MPa RC Beam (25 cm x 25 cm) | Beam | 40MPa | Concrete Rectangular | 250 | 250 | 625 | 4425 | 0.28 | 676.61 | G300E | 1506080.36 | 11.82 | G300E | 0 | 0
19 | Story1 | B27 | 40 MPa RC Beam (25 cm x 25 cm) | Beam | 40MPa | Concrete Rectangular | 250 | 250 | 625 | 4425 | 0.28 | 676.61 | G300E | 1523148.21 | 11.95 | G300E | 0 | 0
20 | Story1 | B28 | 40 MPa RC Beam (25 cm x 25 cm) | Beam | 40MPa | Concrete Rectangular | 250 | 250 | 625 | 4425 | 0.28 | 676.61 | G300E | 1518407.14 | 11.91 | G300E | 0 | 0
21 | Story1 | B29 | 40 MPa RC Beam (25 cm x 25 cm) | Beam | 40MPa | Concrete Rectangular | 250 | 250 | 625 | 4425 | 0.28 | 676.61 | G300E | 1445078.57 | 11.34 | G300E | 315755.36 | 2.48
22 | Story1 | B3 | 40 MPa RC Beam (25 cm x 25 cm) | Beam | 40MPa | Concrete Rectangular | 250 | 250 | 625 | 4425 | 0.28 | 676.61 | G300E | 1445394.64 | 11.34 | G300E | 421007.14 | 3.3
23 | Story1 | B30 | 40 MPa RC Beam (25 cm x 25 cm) | Beam | 40MPa | Concrete Rectangular | 250 | 250 | 625 | 4425 | 0.28 | 676.61 | G300E | 1114783.93 | 8.75 | G300E | 631510.71 | 4.96
24 | Story1 | B31 | 40 MPa RC Beam (25 cm x 25 cm) | Beam | 40MPa | Concrete Rectangular | 250 | 250 | 625 | 4425 | 0.28 | 676.61 | G300E | 1096767.86 | 8.61 | G300E | 631510.71 | 4.96
25 | Story1 | B32 | 40 MPa RC Beam (25 cm x 25 cm) | Beam | 40MPa | Concrete Rectangular | 250 | 250 | 625 | 4425 | 0.28 | 676.61 | G300E | 1613544.64 | 12.66 | G300E | 23047.14 | 0.18
26 | Story1 | B33 | 40 MPa RC Beam (25 cm x 25 cm) | Beam | 40MPa | Concrete Rectangular | 250 | 250 | 625 | 4425 | 0.28 | 676.61 | G300E | 1508925 | 11.84 | G300E | 0 | 0
27 | Story1 | B34 | 40 MPa RC Beam (25 cm x 25 cm) | Beam | 40MPa | Concrete Rectangular | 250 | 250 | 625 | 4425 | 0.28 | 676.61 | G300E | 1499126.79 | 11.76 | G300E | 0 | 0
28 | Story1 | B35 | 40 MPa RC Beam (25 cm x 25 cm) | Beam | 40MPa | Concrete Rectangular | 250 | 250 | 625 | 4425 | 0.28 | 676.61 | G300E | 1449503.57 | 11.37 | G300E | 0 | 0
29 | Story1 | B36 | 40 MPa RC Beam (25 cm x 25 cm) | Beam | 40MPa | Concrete Rectangular | 250 | 250 | 625 | 4800 | 0.3 | 733.94 | G300E | 1694400 | 13.29 | G300E | 426240 | 3.34
30 | Story1 | B4 | 40 MPa RC Beam (25 cm x 25 cm) | Beam | 40MPa | Concrete Rectangular | 250 | 250 | 625 | 4425 | 0.28 | 676.61 | G300E | 1120157.14 | 8.79 | G300E | 631510.71 | 4.96
31 | Story1 | B40 | 40 MPa RC Beam (25 cm x 25 cm) | Beam | 40MPa | Concrete Rectangular | 250 | 250 | 625 | 4425 | 0.28 | 676.61 | G300E | 1562025 | 12.26 | G300E | 392940 | 3.08
32 | Story1 | B41 | 40 MPa RC Beam (25 cm x 25 cm) | Beam | 40MPa | Concrete Rectangular | 250 | 250 | 625 | 4425 | 0.28 | 676.61 | G300E | 1448555.36 | 11.37 | G300E | 0 | 0
33 | Story1 | B42 | 40 MPa RC Beam (25 cm x 25 cm) | Beam | 40MPa | Concrete Rectangular | 250 | 250 | 625 | 4425 | 0.28 | 676.61 | G300E | 1499126.79 | 11.76 | G300E | 0 | 0
34 | Story1 | B43 | 40 MPa RC Beam (25 cm x 25 cm) | Beam | 40MPa | Concrete Rectangular | 250 | 250 | 625 | 4425 | 0.28 | 676.61 | G300E | 1508925 | 11.84 | G300E | 0 | 0
35 | Story1 | B44 | 40 MPa RC Beam (25 cm x 25 cm) | Beam | 40MPa | Concrete Rectangular | 250 | 250 | 625 | 4425 | 0.28 | 676.61 | G300E | 1613544.64 | 12.66 | G300E | 23047.14 | 0.18
36 | Story1 | B45 | 40 MPa RC Beam (25 cm x 25 cm) | Beam | 40MPa | Concrete Rectangular | 250 | 250 | 625 | 4425 | 0.28 | 676.61 | G300E | 1096767.86 | 8.61 | G300E | 631510.71 | 4.96
37 | Story1 | B46 | 40 MPa RC Beam (25 cm x 25 cm) | Beam | 40MPa | Concrete Rectangular | 250 | 250 | 625 | 4425 | 0.28 | 676.61 | G300E | 1180526.79 | 9.26 | G300E | 631510.71 | 4.96
38 | Story1 | B47 | 40 MPa RC Beam (25 cm x 25 cm) | Beam | 40MPa | Concrete Rectangular | 250 | 250 | 625 | 4425 | 0.28 | 676.61 | G300E | 1613544.64 | 12.66 | G300E | 23047.14 | 0.18
39 | Story1 | B48 | 40 MPa RC Beam (25 cm x 25 cm) | Beam | 40MPa | Concrete Rectangular | 250 | 250 | 625 | 4425 | 0.28 | 676.61 | G300E | 1518407.14 | 11.91 | G300E | 0 | 0
40 | Story1 | B49 | 40 MPa RC Beam (25 cm x 25 cm) | Beam | 40MPa | Concrete Rectangular | 250 | 250 | 625 | 4425 | 0.28 | 676.61 | G300E | 1499126.79 | 11.76 | G300E | 0 | 0
41 | Story1 | B5 | 40 MPa RC Beam (25 cm x 25 cm) | Beam | 40MPa | Concrete Rectangular | 250 | 250 | 625 | 4425 | 0.28 | 676.61 | G300E | 1579725 | 12.4 | G300E | 23047.14 | 0.18
42 | Story1 | B50 | 40 MPa RC Beam (25 cm x 25 cm) | Beam | 40MPa | Concrete Rectangular | 250 | 250 | 625 | 4425 | 0.28 | 676.61 | G300E | 1506080.36 | 11.82 | G300E | 0 | 0
43 | Story1 | B51 | 40 MPa RC Beam (25 cm x 25 cm) | Beam | 40MPa | Concrete Rectangular | 250 | 250 | 625 | 4800 | 0.3 | 733.94 | G300E | 1694400 | 13.29 | G300E | 426240 | 3.34
44 | Story1 | B52 | 40 MPa RC Beam (25 cm x 25 cm) | Beam | 40MPa | Concrete Rectangular | 250 | 250 | 625 | 4425 | 0.28 | 676.61 | G300E | 1564385 | 12.27 | G300E | 392940 | 3.08
45 | Story1 | B54 | 40 MPa RC Beam (25 cm x 25 cm) | Beam | 40MPa | Concrete Rectangular | 250 | 250 | 625 | 4425 | 0.28 | 676.61 | G300E | 1521905 | 11.94 | G300E | 392940 | 3.08
46 | Story1 | B55 | 40 MPa RC Beam (25 cm x 25 cm) | Beam | 40MPa | Concrete Rectangular | 250 | 250 | 625 | 4425 | 0.28 | 676.61 | G300E | 1526920 | 11.98 | G300E | 392940 | 3.08
47 | Story1 | B56 | 40 MPa RC Beam (25 cm x 25 cm) | Beam | 40MPa | Concrete Rectangular | 250 | 250 | 625 | 4425 | 0.28 | 676.61 | G300E | 1480162.5 | 11.61 | G300E | 0 | 0
48 | Story1 | B57 | 40 MPa RC Beam (25 cm x 25 cm) | Beam | 40MPa | Concrete Rectangular | 250 | 250 | 625 | 4425 | 0.28 | 676.61 | G300E | 1498494.64 | 11.76 | G300E | 0 | 0
49 | Story1 | B58 | 40 MPa RC Beam (25 cm x 25 cm) | Beam | 40MPa | Concrete Rectangular | 250 | 250 | 625 | 4425 | 0.28 | 676.61 | G300E | 1518407.14 | 11.91 | G300E | 0 | 0
50 | Story1 | B59 | 40 MPa RC Beam (25 cm x 25 cm) | Beam | 40MPa | Concrete Rectangular | 250 | 250 | 625 | 4425 | 0.28 | 676.61 | G300E | 1613544.64 | 12.66 | G300E | 23047.14 | 0.18
51 | Story1 | B6 | 40 MPa RC Beam (25 cm x 25 cm) | Beam | 40MPa | Concrete Rectangular | 250 | 250 | 625 | 4425 | 0.28 | 676.61 | G300E | 1426232.81 | 11.19 | G300E | 591521.55 | 4.64
52 | Story1 | B60 | 40 MPa RC Beam (25 cm x 25 cm) | Beam | 40MPa | Concrete Rectangular | 250 | 250 | 625 | 4425 | 0.28 | 676.61 | G300E | 1114783.93 | 8.75 | G300E | 631510.71 | 4.96
53 | Story1 | B61 | 40 MPa RC Beam (25 cm x 25 cm) | Beam | 40MPa | Concrete Rectangular | 250 | 250 | 625 | 4425 | 0.28 | 676.61 | G300E | 1129555 | 8.86 | G300E | 414450.66 | 3.25
54 | Story1 | B62 | 40 MPa RC Beam (25 cm x 25 cm) | Beam | 40MPa | Concrete Rectangular | 250 | 250 | 625 | 4425 | 0.28 | 676.61 | G300E | 1445078.57 | 11.34 | G300E | 315755.36 | 2.48
55 | Story1 | B63 | 40 MPa RC Beam (25 cm x 25 cm) | Beam | 40MPa | Concrete Rectangular | 250 | 250 | 625 | 4425 | 0.28 | 676.61 | G300E | 1445078.57 | 11.34 | G300E | 421007.14 | 3.3
56 | Story1 | B64 | 40 MPa RC Beam (25 cm x 25 cm) | Beam | 40MPa | Concrete Rectangular | 250 | 250 | 625 | 4425 | 0.28 | 676.61 | G300E | 1523148.21 | 11.95 | G300E | 0 | 0
57 | Story1 | B65 | 40 MPa RC Beam (25 cm x 25 cm) | Beam | 40MPa | Concrete Rectangular | 250 | 250 | 625 | 4425 | 0.28 | 676.61 | G300E | 1579725 | 12.4 | G300E | 23047.14 | 0.18
58 | Story1 | B66 | 40 MPa RC Beam (25 cm x 25 cm) | Beam | 40MPa | Concrete Rectangular | 250 | 250 | 625 | 4425 | 0.28 | 676.61 | G300E | 1503235.71 | 11.79 | G300E | 0 | 0
59 | Story1 | B67 | 40 MPa RC Beam (25 cm x 25 cm) | Beam | 40MPa | Concrete Rectangular | 250 | 250 | 625 | 4425 | 0.28 | 676.61 | G300E | 1520303.57 | 11.93 | G300E | 315755.36 | 2.48
60 | Story1 | B68 | 40 MPa RC Beam (25 cm x 25 cm) | Beam | 40MPa | Concrete Rectangular | 250 | 250 | 625 | 4425 | 0.28 | 676.61 | G300E | 1467203.57 | 11.51 | G300E | 0 | 0
61 | Story1 | B69 | 40 MPa RC Beam (25 cm x 25 cm) | Beam | 40MPa | Concrete Rectangular | 250 | 250 | 625 | 4425 | 0.28 | 676.61 | G300E | 1519671.43 | 11.92 | G300E | 315755.36 | 2.48
62 | Story1 | B7 | 40 MPa RC Beam (25 cm x 25 cm) | Beam | 40MPa | Concrete Rectangular | 250 | 250 | 625 | 4425 | 0.28 | 676.61 | G300E | 1519987.5 | 11.93 | G300E | 315755.36 | 2.48
63 | Story1 | B70 | 40 MPa RC Beam (25 cm x 25 cm) | Beam | 40MPa | Concrete Rectangular | 250 | 250 | 625 | 4425 | 0.28 | 676.61 | G300E | 1483639.29 | 11.64 | G300E | 0 | 0
64 | Story1 | B71 | 40 MPa RC Beam (25 cm x 25 cm) | Beam | 40MPa | Concrete Rectangular | 250 | 250 | 625 | 4425 | 0.28 | 676.61 | G300E | 1577512.5 | 12.38 | G300E | 23047.14 | 0.18
65 | Story1 | B72 | 40 MPa RC Beam (25 cm x 25 cm) | Beam | 40MPa | Concrete Rectangular | 250 | 250 | 625 | 4425 | 0.28 | 676.61 | G300E | 1519987.5 | 11.93 | G300E | 0 | 0
66 | Story1 | B73 | 40 MPa RC Beam (25 cm x 25 cm) | Beam | 40MPa | Concrete Rectangular | 250 | 250 | 625 | 4425 | 0.28 | 676.61 | G300E | 1445394.64 | 11.34 | G300E | 421007.14 | 3.3
67 | Story1 | B74 | 40 MPa RC Beam (25 cm x 25 cm) | Beam | 40MPa | Concrete Rectangular | 250 | 250 | 625 | 4425 | 0.28 | 676.61 | G300E | 1445078.57 | 11.34 | G300E | 315755.36 | 2.48
68 | Story1 | B75 | 40 MPa RC Beam (25 cm x 25 cm) | Beam | 40MPa | Concrete Rectangular | 250 | 250 | 625 | 4425 | 0.28 | 676.61 | G300E | 1130145 | 8.87 | G300E | 414450.66 | 3.25
69 | Story1 | B76 | 40 MPa RC Beam (25 cm x 25 cm) | Beam | 40MPa | Concrete Rectangular | 250 | 250 | 625 | 4425 | 0.28 | 676.61 | G300E | 1304785 | 10.24 | G300E | 0 | 0
70 | Story1 | B77 | 40 MPa RC Beam (25 cm x 25 cm) | Beam | 40MPa | Concrete Rectangular | 250 | 250 | 625 | 4425 | 0.28 | 676.61 | G300E | 1120157.14 | 8.79 | G300E | 631510.71 | 4.96
71 | Story1 | B78 | 40 MPa RC Beam (25 cm x 25 cm) | Beam | 40MPa | Concrete Rectangular | 250 | 250 | 625 | 4425 | 0.28 | 676.61 | G300E | 1426232.81 | 11.19 | G300E | 591521.55 | 4.64
72 | Story1 | B79 | 40 MPa RC Beam (25 cm x 25 cm) | Beam | 40MPa | Concrete Rectangular | 250 | 250 | 625 | 4425 | 0.28 | 676.61 | G300E | 1111939.29 | 8.72 | G300E | 631510.71 | 4.96
73 | Story1 | B8 | 40 MPa RC Beam (25 cm x 25 cm) | Beam | 40MPa | Concrete Rectangular | 250 | 250 | 625 | 4425 | 0.28 | 676.61 | G300E | 1111939.29 | 8.72 | G300E | 631510.71 | 4.96
74 | Story1 | B80 | 40 MPa RC Beam (25 cm x 25 cm) | Beam | 40MPa | Concrete Rectangular | 250 | 250 | 625 | 4425 | 0.28 | 676.61 | G300E | 1367601.56 | 10.73 | G300E | 591521.55 | 4.64
75 | Story1 | B81 | 40 MPa RC Beam (25 cm x 25 cm) | Beam | 40MPa | Concrete Rectangular | 250 | 250 | 625 | 4425 | 0.28 | 676.61 | G300E | 1120473.21 | 8.79 | G300E | 631510.71 | 4.96
76 | Story1 | B82 | 40 MPa RC Beam (25 cm x 25 cm) | Beam | 40MPa | Concrete Rectangular | 250 | 250 | 625 | 4425 | 0.28 | 676.61 | G300E | 1244015 | 9.76 | G300E | 0 | 0
77 | Story1 | B9 | 40 MPa RC Beam (25 cm x 25 cm) | Beam | 40MPa | Concrete Rectangular | 250 | 250 | 625 | 4425 | 0.28 | 676.61 | G300E | 1520303.57 | 11.93 | G300E | 315755.36 | 2.48
78 | Story10 | B1 | 40 MPa RC Beam (25 cm x 25 cm) | Beam | 40MPa | Concrete Rectangular | 250 | 250 | 625 | 4450 | 0.28 | 680.43 | G300E | 1453878.57 | 11.41 | G300E | 635078.57 | 4.98
79 | Story10 | B10 | 40 MPa RC Beam (25 cm x 25 cm) | Beam | 40MPa | Concrete Rectangular | 250 | 250 | 625 | 4450 | 0.28 | 680.43 | G300E | 1420106.25 | 11.14 | G300E | 676003.67 | 5.3
80 | Story10 | B11 | 40 MPa RC Beam (25 cm x 25 cm) | Beam | 40MPa | Concrete Rectangular | 250 | 250 | 625 | 4450 | 0.28 | 680.43 | G300E | 2186221.43 | 17.15 | G300E | 410248.68 | 3.22
81 | Story10 | B12 | 40 MPa RC Beam (25 cm x 25 cm) | Beam | 40MPa | Concrete Rectangular | 250 | 250 | 625 | 4450 | 0.28 | 680.43 | G300E | 1437350 | 11.28 | G300E | 635078.57 | 4.98
82 | Story10 | B13 | 40 MPa RC Beam (25 cm x 25 cm) | Beam | 40MPa | Concrete Rectangular | 250 | 250 | 625 | 4450 | 0.28 | 680.43 | G300E | 1976117.86 | 15.51 | G300E | 704610.62 | 5.53
83 | Story10 | B14 | 40 MPa RC Beam (25 cm x 25 cm) | Beam | 40MPa | Concrete Rectangular | 250 | 250 | 625 | 4450 | 0.28 | 680.43 | G300E | 1387213.33 | 10.88 | G300E | 808985.52 | 6.35
84 | Story10 | B15 | 40 MPa RC Beam (25 cm x 25 cm) | Beam | 40MPa | Concrete Rectangular | 250 | 250 | 625 | 4450 | 0.28 | 680.43 | G300E | 1453878.57 | 11.41 | G300E | 635078.57 | 4.98
85 | Story10 | B16 | 40 MPa RC Beam (25 cm x 25 cm) | Beam | 40MPa | Concrete Rectangular | 250 | 250 | 625 | 4450 | 0.28 | 680.43 | G300E | 1397300 | 10.96 | G300E | 637939.29 | 5.01
86 | Story10 | B17 | 40 MPa RC Beam (25 cm x 25 cm) | Beam | 40MPa | Concrete Rectangular | 250 | 250 | 625 | 4450 | 0.28 | 680.43 | G300E | 2134410.71 | 16.75 | G300E | 727787.96 | 5.71
87 | Story10 | B18 | 40 MPa RC Beam (25 cm x 25 cm) | Beam | 40MPa | Concrete Rectangular | 250 | 250 | 625 | 4450 | 0.28 | 680.43 | G300E | 2037782.14 | 15.99 | G300E | 410248.68 | 3.22
88 | Story10 | B19 | 40 MPa RC Beam (25 cm x 25 cm) | Beam | 40MPa | Concrete Rectangular | 250 | 250 | 625 | 4450 | 0.28 | 680.43 | G300E | 2087050 | 16.38 | G300E | 727787.96 | 5.71
89 | Story10 | B2 | 40 MPa RC Beam (25 cm x 25 cm) | Beam | 40MPa | Concrete Rectangular | 250 | 250 | 625 | 4450 | 0.28 | 680.43 | G300E | 1422516.67 | 11.16 | G300E | 808985.52 | 6.35
90 | Story10 | B20 | 40 MPa RC Beam (25 cm x 25 cm) | Beam | 40MPa | Concrete Rectangular | 250 | 250 | 625 | 4450 | 0.28 | 680.43 | G300E | 2080375 | 16.32 | G300E | 727787.96 | 5.71
91 | Story10 | B21 | 40 MPa RC Beam (25 cm x 25 cm) | Beam | 40MPa | Concrete Rectangular | 250 | 250 | 625 | 4450 | 0.28 | 680.43 | G300E | 1908732.14 | 14.98 | G300E | 69532.04 | 0.55
92 | Story10 | B22 | 40 MPa RC Beam (25 cm x 25 cm) | Beam | 40MPa | Concrete Rectangular | 250 | 250 | 625 | 4800 | 0.3 | 733.94 | G300E | 2776640 | 21.79 | G300E | 815920.8 | 6.4
93 | Story10 | B23 | 40 MPa RC Beam (25 cm x 25 cm) | Beam | 40MPa | Concrete Rectangular | 250 | 250 | 625 | 4450 | 0.28 | 680.43 | G300E | 1894110.71 | 14.86 | G300E | 681433.27 | 5.35
94 | Story10 | B24 | 40 MPa RC Beam (25 cm x 25 cm) | Beam | 40MPa | Concrete Rectangular | 250 | 250 | 625 | 4800 | 0.3 | 733.94 | G300E | 2774720 | 21.77 | G300E | 815920.8 | 6.4
95 | Story10 | B25 | 40 MPa RC Beam (25 cm x 25 cm) | Beam | 40MPa | Concrete Rectangular | 250 | 250 | 625 | 4450 | 0.28 | 680.43 | G300E | 1909367.86 | 14.98 | G300E | 69532.04 | 0.55
96 | Story10 | B26 | 40 MPa RC Beam (25 cm x 25 cm) | Beam | 40MPa | Concrete Rectangular | 250 | 250 | 625 | 4450 | 0.28 | 680.43 | G300E | 2081328.57 | 16.33 | G300E | 727787.96 | 5.71
97 | Story10 | B27 | 40 MPa RC Beam (25 cm x 25 cm) | Beam | 40MPa | Concrete Rectangular | 250 | 250 | 625 | 4450 | 0.28 | 680.43 | G300E | 2086732.14 | 16.37 | G300E | 727787.96 | 5.71
98 | Story10 | B28 | 40 MPa RC Beam (25 cm x 25 cm) | Beam | 40MPa | Concrete Rectangular | 250 | 250 | 625 | 4450 | 0.28 | 680.43 | G300E | 2038417.86 | 15.99 | G300E | 410248.68 | 3.22
99 | Story10 | B29 | 40 MPa RC Beam (25 cm x 25 cm) | Beam | 40MPa | Concrete Rectangular | 250 | 250 | 625 | 4450 | 0.28 | 680.43 | G300E | 2133139.29 | 16.74 | G300E | 727787.96 | 5.71
100 | Story10 | B3 | 40 MPa RC Beam (25 cm x 25 cm) | Beam | 40MPa | Concrete Rectangular | 250 | 250 | 625 | 4450 | 0.28 | 680.43 | G300E | 1976117.86 | 15.51 | G300E | 704610.62 | 5.53
101 | Story10 | B30 | 40 MPa RC Beam (25 cm x 25 cm) | Beam | 40MPa | Concrete Rectangular | 250 | 250 | 625 | 4450 | 0.28 | 680.43 | G300E | 1397300 | 10.96 | G300E | 637939.29 | 5.01
102 | Story10 | B31 | 40 MPa RC Beam (25 cm x 25 cm) | Beam | 40MPa | Concrete Rectangular | 250 | 250 | 625 | 4450 | 0.28 | 680.43 | G300E | 1408107.14 | 11.05 | G300E | 635078.57 | 4.98
103 | Story10 | B32 | 40 MPa RC Beam (25 cm x 25 cm) | Beam | 40MPa | Concrete Rectangular | 250 | 250 | 625 | 4450 | 0.28 | 680.43 | G300E | 2204339.29 | 17.3 | G300E | 92709.39 | 0.73
104 | Story10 | B33 | 40 MPa RC Beam (25 cm x 25 cm) | Beam | 40MPa | Concrete Rectangular | 250 | 250 | 625 | 4450 | 0.28 | 680.43 | G300E | 2007903.57 | 15.75 | G300E | 92709.39 | 0.73
105 | Story10 | B34 | 40 MPa RC Beam (25 cm x 25 cm) | Beam | 40MPa | Concrete Rectangular | 250 | 250 | 625 | 4450 | 0.28 | 680.43 | G300E | 2116928.57 | 16.61 | G300E | 92709.39 | 0.73
106 | Story10 | B35 | 40 MPa RC Beam (25 cm x 25 cm) | Beam | 40MPa | Concrete Rectangular | 250 | 250 | 625 | 4450 | 0.28 | 680.43 | G300E | 1930664.29 | 15.15 | G300E | 727787.96 | 5.71
107 | Story10 | B36 | 40 MPa RC Beam (25 cm x 25 cm) | Beam | 40MPa | Concrete Rectangular | 250 | 250 | 625 | 4800 | 0.3 | 733.94 | G300E | 2742080 | 21.52 | G300E | 792587.2 | 6.22
108 | Story10 | B4 | 40 MPa RC Beam (25 cm x 25 cm) | Beam | 40MPa | Concrete Rectangular | 250 | 250 | 625 | 4450 | 0.28 | 680.43 | G300E | 1438303.57 | 11.29 | G300E | 635078.57 | 4.98
109 | Story10 | B40 | 40 MPa RC Beam (25 cm x 25 cm) | Beam | 40MPa | Concrete Rectangular | 250 | 250 | 625 | 4450 | 0.28 | 680.43 | G300E | 2539466.67 | 19.93 | G300E | 734794.38 | 5.77
110 | Story10 | B41 | 40 MPa RC Beam (25 cm x 25 cm) | Beam | 40MPa | Concrete Rectangular | 250 | 250 | 625 | 4450 | 0.28 | 680.43 | G300E | 1930346.43 | 15.15 | G300E | 727787.96 | 5.71
111 | Story10 | B42 | 40 MPa RC Beam (25 cm x 25 cm) | Beam | 40MPa | Concrete Rectangular | 250 | 250 | 625 | 4450 | 0.28 | 680.43 | G300E | 2115975 | 16.6 | G300E | 92709.39 | 0.73
112 | Story10 | B43 | 40 MPa RC Beam (25 cm x 25 cm) | Beam | 40MPa | Concrete Rectangular | 250 | 250 | 625 | 4450 | 0.28 | 680.43 | G300E | 2008221.43 | 15.76 | G300E | 92709.39 | 0.73
113 | Story10 | B44 | 40 MPa RC Beam (25 cm x 25 cm) | Beam | 40MPa | Concrete Rectangular | 250 | 250 | 625 | 4450 | 0.28 | 680.43 | G300E | 2203703.57 | 17.29 | G300E | 92709.39 | 0.73
114 | Story10 | B45 | 40 MPa RC Beam (25 cm x 25 cm) | Beam | 40MPa | Concrete Rectangular | 250 | 250 | 625 | 4450 | 0.28 | 680.43 | G300E | 1407789.29 | 11.05 | G300E | 635078.57 | 4.98
115 | Story10 | B46 | 40 MPa RC Beam (25 cm x 25 cm) | Beam | 40MPa | Concrete Rectangular | 250 | 250 | 625 | 4450 | 0.28 | 680.43 | G300E | 1397935.71 | 10.97 | G300E | 638892.86 | 5.01
116 | Story10 | B47 | 40 MPa RC Beam (25 cm x 25 cm) | Beam | 40MPa | Concrete Rectangular | 250 | 250 | 625 | 4450 | 0.28 | 680.43 | G300E | 2204021.43 | 17.29 | G300E | 92709.39 | 0.73
117 | Story10 | B48 | 40 MPa RC Beam (25 cm x 25 cm) | Beam | 40MPa | Concrete Rectangular | 250 | 250 | 625 | 4450 | 0.28 | 680.43 | G300E | 2037146.43 | 15.98 | G300E | 410248.68 | 3.22
118 | Story10 | B49 | 40 MPa RC Beam (25 cm x 25 cm) | Beam | 40MPa | Concrete Rectangular | 250 | 250 | 625 | 4450 | 0.28 | 680.43 | G300E | 2116928.57 | 16.61 | G300E | 92709.39 | 0.73
119 | Story10 | B5 | 40 MPa RC Beam (25 cm x 25 cm) | Beam | 40MPa | Concrete Rectangular | 250 | 250 | 625 | 4450 | 0.28 | 680.43 | G300E | 2185903.57 | 17.15 | G300E | 410248.68 | 3.22
120 | Story10 | B50 | 40 MPa RC Beam (25 cm x 25 cm) | Beam | 40MPa | Concrete Rectangular | 250 | 250 | 625 | 4450 | 0.28 | 680.43 | G300E | 2080692.86 | 16.33 | G300E | 727787.96 | 5.71
121 | Story10 | B51 | 40 MPa RC Beam (25 cm x 25 cm) | Beam | 40MPa | Concrete Rectangular | 250 | 250 | 625 | 4800 | 0.3 | 733.94 | G300E | 2742720 | 21.52 | G300E | 792587.2 | 6.22
122 | Story10 | B52 | 40 MPa RC Beam (25 cm x 25 cm) | Beam | 40MPa | Concrete Rectangular | 250 | 250 | 625 | 4450 | 0.28 | 680.43 | G300E | 2573880 | 20.2 | G300E | 756426.58 | 5.94
123 | Story10 | B54 | 40 MPa RC Beam (25 cm x 25 cm) | Beam | 40MPa | Concrete Rectangular | 250 | 250 | 625 | 4450 | 0.28 | 680.43 | G300E | 2524336.67 | 19.81 | G300E | 756426.58 | 5.94
124 | Story10 | B55 | 40 MPa RC Beam (25 cm x 25 cm) | Beam | 40MPa | Concrete Rectangular | 250 | 250 | 625 | 4450 | 0.28 | 680.43 | G300E | 2441270 | 19.16 | G300E | 734794.38 | 5.77
125 | Story10 | B56 | 40 MPa RC Beam (25 cm x 25 cm) | Beam | 40MPa | Concrete Rectangular | 250 | 250 | 625 | 4450 | 0.28 | 680.43 | G300E | 2057807.14 | 16.15 | G300E | 704610.62 | 5.53
126 | Story10 | B57 | 40 MPa RC Beam (25 cm x 25 cm) | Beam | 40MPa | Concrete Rectangular | 250 | 250 | 625 | 4450 | 0.28 | 680.43 | G300E | 2116292.86 | 16.61 | G300E | 92709.39 | 0.73
127 | Story10 | B58 | 40 MPa RC Beam (25 cm x 25 cm) | Beam | 40MPa | Concrete Rectangular | 250 | 250 | 625 | 4450 | 0.28 | 680.43 | G300E | 2037146.43 | 15.98 | G300E | 410248.68 | 3.22
128 | Story10 | B59 | 40 MPa RC Beam (25 cm x 25 cm) | Beam | 40MPa | Concrete Rectangular | 250 | 250 | 625 | 4450 | 0.28 | 680.43 | G300E | 2203703.57 | 17.29 | G300E | 92709.39 | 0.73
129 | Story10 | B6 | 40 MPa RC Beam (25 cm x 25 cm) | Beam | 40MPa | Concrete Rectangular | 250 | 250 | 625 | 4450 | 0.28 | 680.43 | G300E | 1496590.62 | 11.74 | G300E | 676180.98 | 5.31
130 | Story10 | B60 | 40 MPa RC Beam (25 cm x 25 cm) | Beam | 40MPa | Concrete Rectangular | 250 | 250 | 625 | 4450 | 0.28 | 680.43 | G300E | 1396664.29 | 10.96 | G300E | 637939.29 | 5.01
131 | Story10 | B61 | 40 MPa RC Beam (25 cm x 25 cm) | Beam | 40MPa | Concrete Rectangular | 250 | 250 | 625 | 4450 | 0.28 | 680.43 | G300E | 1453878.57 | 11.41 | G300E | 635078.57 | 4.98
132 | Story10 | B62 | 40 MPa RC Beam (25 cm x 25 cm) | Beam | 40MPa | Concrete Rectangular | 250 | 250 | 625 | 4450 | 0.28 | 680.43 | G300E | 2134092.86 | 16.74 | G300E | 727787.96 | 5.71
133 | Story10 | B63 | 40 MPa RC Beam (25 cm x 25 cm) | Beam | 40MPa | Concrete Rectangular | 250 | 250 | 625 | 4450 | 0.28 | 680.43 | G300E | 1976435.71 | 15.51 | G300E | 704610.62 | 5.53
134 | Story10 | B64 | 40 MPa RC Beam (25 cm x 25 cm) | Beam | 40MPa | Concrete Rectangular | 250 | 250 | 625 | 4450 | 0.28 | 680.43 | G300E | 2087050 | 16.38 | G300E | 727787.96 | 5.71
135 | Story10 | B65 | 40 MPa RC Beam (25 cm x 25 cm) | Beam | 40MPa | Concrete Rectangular | 250 | 250 | 625 | 4450 | 0.28 | 680.43 | G300E | 2186857.14 | 17.16 | G300E | 410248.68 | 3.22
136 | Story10 | B66 | 40 MPa RC Beam (25 cm x 25 cm) | Beam | 40MPa | Concrete Rectangular | 250 | 250 | 625 | 4450 | 0.28 | 680.43 | G300E | 1909367.86 | 14.98 | G300E | 69532.04 | 0.55
137 | Story10 | B67 | 40 MPa RC Beam (25 cm x 25 cm) | Beam | 40MPa | Concrete Rectangular | 250 | 250 | 625 | 4450 | 0.28 | 680.43 | G300E | 2112160.71 | 16.57 | G300E | 387071.33 | 3.04
138 | Story10 | B68 | 40 MPa RC Beam (25 cm x 25 cm) | Beam | 40MPa | Concrete Rectangular | 250 | 250 | 625 | 4450 | 0.28 | 680.43 | G300E | 1894428.57 | 14.86 | G300E | 681433.27 | 5.35
139 | Story10 | B69 | 40 MPa RC Beam (25 cm x 25 cm) | Beam | 40MPa | Concrete Rectangular | 250 | 250 | 625 | 4450 | 0.28 | 680.43 | G300E | 2110571.43 | 16.56 | G300E | 387071.33 | 3.04
140 | Story10 | B7 | 40 MPa RC Beam (25 cm x 25 cm) | Beam | 40MPa | Concrete Rectangular | 250 | 250 | 625 | 4450 | 0.28 | 680.43 | G300E | 2112478.57 | 16.58 | G300E | 387071.33 | 3.04
141 | Story10 | B70 | 40 MPa RC Beam (25 cm x 25 cm) | Beam | 40MPa | Concrete Rectangular | 250 | 250 | 625 | 4450 | 0.28 | 680.43 | G300E | 1899832.14 | 14.91 | G300E | 69532.04 | 0.55
142 | Story10 | B71 | 40 MPa RC Beam (25 cm x 25 cm) | Beam | 40MPa | Concrete Rectangular | 250 | 250 | 625 | 4450 | 0.28 | 680.43 | G300E | 2183042.86 | 17.13 | G300E | 410248.68 | 3.22
143 | Story10 | B72 | 40 MPa RC Beam (25 cm x 25 cm) | Beam | 40MPa | Concrete Rectangular | 250 | 250 | 625 | 4450 | 0.28 | 680.43 | G300E | 2082600 | 16.34 | G300E | 410248.68 | 3.22
144 | Story10 | B73 | 40 MPa RC Beam (25 cm x 25 cm) | Beam | 40MPa | Concrete Rectangular | 250 | 250 | 625 | 4450 | 0.28 | 680.43 | G300E | 1976435.71 | 15.51 | G300E | 704610.62 | 5.53
145 | Story10 | B74 | 40 MPa RC Beam (25 cm x 25 cm) | Beam | 40MPa | Concrete Rectangular | 250 | 250 | 625 | 4450 | 0.28 | 680.43 | G300E | 2133139.29 | 16.74 | G300E | 727787.96 | 5.71
146 | Story10 | B75 | 40 MPa RC Beam (25 cm x 25 cm) | Beam | 40MPa | Concrete Rectangular | 250 | 250 | 625 | 4450 | 0.28 | 680.43 | G300E | 1453878.57 | 11.41 | G300E | 635078.57 | 4.98
147 | Story10 | B76 | 40 MPa RC Beam (25 cm x 25 cm) | Beam | 40MPa | Concrete Rectangular | 250 | 250 | 625 | 4450 | 0.28 | 680.43 | G300E | 1423406.67 | 11.17 | G300E | 808985.52 | 6.35
148 | Story10 | B77 | 40 MPa RC Beam (25 cm x 25 cm) | Beam | 40MPa | Concrete Rectangular | 250 | 250 | 625 | 4450 | 0.28 | 680.43 | G300E | 1438621.43 | 11.29 | G300E | 635078.57 | 4.98
149 | Story10 | B78 | 40 MPa RC Beam (25 cm x 25 cm) | Beam | 40MPa | Concrete Rectangular | 250 | 250 | 625 | 4450 | 0.28 | 680.43 | G300E | 1497146.88 | 11.75 | G300E | 677995.05 | 5.32
150 | Story10 | B79 | 40 MPa RC Beam (25 cm x 25 cm) | Beam | 40MPa | Concrete Rectangular | 250 | 250 | 625 | 4450 | 0.28 | 680.43 | G300E | 1407471.43 | 11.04 | G300E | 635078.57 | 4.98
151 | Story10 | B8 | 40 MPa RC Beam (25 cm x 25 cm) | Beam | 40MPa | Concrete Rectangular | 250 | 250 | 625 | 4450 | 0.28 | 680.43 | G300E | 1407153.57 | 11.04 | G300E | 635078.57 | 4.98
152 | Story10 | B80 | 40 MPa RC Beam (25 cm x 25 cm) | Beam | 40MPa | Concrete Rectangular | 250 | 250 | 625 | 4450 | 0.28 | 680.43 | G300E | 1420940.62 | 11.15 | G300E | 677922.04 | 5.32
153 | Story10 | B81 | 40 MPa RC Beam (25 cm x 25 cm) | Beam | 40MPa | Concrete Rectangular | 250 | 250 | 625 | 4450 | 0.28 | 680.43 | G300E | 1437667.86 | 11.28 | G300E | 635078.57 | 4.98
154 | Story10 | B82 | 40 MPa RC Beam (25 cm x 25 cm) | Beam | 40MPa | Concrete Rectangular | 250 | 250 | 625 | 4450 | 0.28 | 680.43 | G300E | 1388400 | 10.89 | G300E | 808985.52 | 6.35
155 | Story10 | B9 | 40 MPa RC Beam (25 cm x 25 cm) | Beam | 40MPa | Concrete Rectangular | 250 | 250 | 625 | 4450 | 0.28 | 680.43 | G300E | 2112478.57 | 16.58 | G300E | 387071.33 | 3.04
156 | Story11 | B1 | 40 MPa RC Beam (25 cm x 25 cm) | Beam | 40MPa | Concrete Rectangular | 250 | 250 | 625 | 4462.5 | 0.28 | 682.34 | G300E | 1469118.75 | 11.53 | G300E | 660104.95 | 5.18
157 | Story11 | B10 | 40 MPa RC Beam (25 cm x 25 cm) | Beam | 40MPa | Concrete Rectangular | 250 | 250 | 625 | 4462.5 | 0.28 | 682.34 | G300E | 1424812.5 | 11.18 | G300E | 636862.5 | 5
158 | Story11 | B11 | 40 MPa RC Beam (25 cm x 25 cm) | Beam | 40MPa | Concrete Rectangular | 250 | 250 | 625 | 4462.5 | 0.28 | 682.34 | G300E | 2298825 | 18.04 | G300E | 92969.81 | 0.73
159 | Story11 | B12 | 40 MPa RC Beam (25 cm x 25 cm) | Beam | 40MPa | Concrete Rectangular | 250 | 250 | 625 | 4462.5 | 0.28 | 682.34 | G300E | 1417800 | 11.12 | G300E | 636862.5 | 5
160 | Story11 | B13 | 40 MPa RC Beam (25 cm x 25 cm) | Beam | 40MPa | Concrete Rectangular | 250 | 250 | 625 | 4462.5 | 0.28 | 682.34 | G300E | 2199693.75 | 17.26 | G300E | 92969.81 | 0.73
161 | Story11 | B14 | 40 MPa RC Beam (25 cm x 25 cm) | Beam | 40MPa | Concrete Rectangular | 250 | 250 | 625 | 4462.5 | 0.28 | 682.34 | G300E | 1470393.75 | 11.54 | G300E | 660104.95 | 5.18
162 | Story11 | B15 | 40 MPa RC Beam (25 cm x 25 cm) | Beam | 40MPa | Concrete Rectangular | 250 | 250 | 625 | 4462.5 | 0.28 | 682.34 | G300E | 1469118.75 | 11.53 | G300E | 660104.95 | 5.18
163 | Story11 | B16 | 40 MPa RC Beam (25 cm x 25 cm) | Beam | 40MPa | Concrete Rectangular | 250 | 250 | 625 | 4462.5 | 0.28 | 682.34 | G300E | 1419393.75 | 11.14 | G300E | 636862.5 | 5
164 | Story11 | B17 | 40 MPa RC Beam (25 cm x 25 cm) | Beam | 40MPa | Concrete Rectangular | 250 | 250 | 625 | 4462.5 | 0.28 | 682.34 | G300E | 2207981.25 | 17.32 | G300E | 92969.81 | 0.73
165 | Story11 | B18 | 40 MPa RC Beam (25 cm x 25 cm) | Beam | 40MPa | Concrete Rectangular | 250 | 250 | 625 | 4462.5 | 0.28 | 682.34 | G300E | 2061037.5 | 16.17 | G300E | 411401.06 | 3.23
166 | Story11 | B19 | 40 MPa RC Beam (25 cm x 25 cm) | Beam | 40MPa | Concrete Rectangular | 250 | 250 | 625 | 4462.5 | 0.28 | 682.34 | G300E | 2095462.5 | 16.44 | G300E | 729832.31 | 5.73
167 | Story11 | B2 | 40 MPa RC Beam (25 cm x 25 cm) | Beam | 40MPa | Concrete Rectangular | 250 | 250 | 625 | 4462.5 | 0.28 | 682.34 | G300E | 1470712.5 | 11.54 | G300E | 660104.95 | 5.18
168 | Story11 | B20 | 40 MPa RC Beam (25 cm x 25 cm) | Beam | 40MPa | Concrete Rectangular | 250 | 250 | 625 | 4462.5 | 0.28 | 682.34 | G300E | 2100881.25 | 16.48 | G300E | 729832.31 | 5.73
169 | Story11 | B21 | 40 MPa RC Beam (25 cm x 25 cm) | Beam | 40MPa | Concrete Rectangular | 250 | 250 | 625 | 4462.5 | 0.28 | 682.34 | G300E | 1972743.75 | 15.48 | G300E | 69727.36 | 0.55
170 | Story11 | B22 | 40 MPa RC Beam (25 cm x 25 cm) | Beam | 40MPa | Concrete Rectangular | 250 | 250 | 625 | 4800 | 0.3 | 733.94 | G300E | 2891520 | 22.69 | G300E | 815920.8 | 6.4
171 | Story11 | B23 | 40 MPa RC Beam (25 cm x 25 cm) | Beam | 40MPa | Concrete Rectangular | 250 | 250 | 625 | 4462.5 | 0.28 | 682.34 | G300E | 1839506.25 | 14.43 | G300E | 683347.41 | 5.36
172 | Story11 | B24 | 40 MPa RC Beam (25 cm x 25 cm) | Beam | 40MPa | Concrete Rectangular | 250 | 250 | 625 | 4800 | 0.3 | 733.94 | G300E | 2889920 | 22.68 | G300E | 815920.8 | 6.4
173 | Story11 | B25 | 40 MPa RC Beam (25 cm x 25 cm) | Beam | 40MPa | Concrete Rectangular | 250 | 250 | 625 | 4462.5 | 0.28 | 682.34 | G300E | 1972743.75 | 15.48 | G300E | 69727.36 | 0.55
174 | Story11 | B26 | 40 MPa RC Beam (25 cm x 25 cm) | Beam | 40MPa | Concrete Rectangular | 250 | 250 | 625 | 4462.5 | 0.28 | 682.34 | G300E | 2101200 | 16.49 | G300E | 729832.31 | 5.73
175 | Story11 | B27 | 40 MPa RC Beam (25 cm x 25 cm) | Beam | 40MPa | Concrete Rectangular | 250 | 250 | 625 | 4462.5 | 0.28 | 682.34 | G300E | 2095781.25 | 16.44 | G300E | 729832.31 | 5.73
176 | Story11 | B28 | 40 MPa RC Beam (25 cm x 25 cm) | Beam | 40MPa | Concrete Rectangular | 250 | 250 | 625 | 4462.5 | 0.28 | 682.34 | G300E | 2061675 | 16.18 | G300E | 411401.06 | 3.23
177 | Story11 | B29 | 40 MPa RC Beam (25 cm x 25 cm) | Beam | 40MPa | Concrete Rectangular | 250 | 250 | 625 | 4462.5 | 0.28 | 682.34 | G300E | 2207981.25 | 17.32 | G300E | 92969.81 | 0.73
178 | Story11 | B3 | 40 MPa RC Beam (25 cm x 25 cm) | Beam | 40MPa | Concrete Rectangular | 250 | 250 | 625 | 4462.5 | 0.28 | 682.34 | G300E | 2199056.25 | 17.25 | G300E | 92969.81 | 0.73
179 | Story11 | B30 | 40 MPa RC Beam (25 cm x 25 cm) | Beam | 40MPa | Concrete Rectangular | 250 | 250 | 625 | 4462.5 | 0.28 | 682.34 | G300E | 1418756.25 | 11.13 | G300E | 636862.5 | 5
180 | Story11 | B31 | 40 MPa RC Beam (25 cm x 25 cm) | Beam | 40MPa | Concrete Rectangular | 250 | 250 | 625 | 4462.5 | 0.28 | 682.34 | G300E | 1416206.25 | 11.11 | G300E | 636862.5 | 5
181 | Story11 | B32 | 40 MPa RC Beam (25 cm x 25 cm) | Beam | 40MPa | Concrete Rectangular | 250 | 250 | 625 | 4462.5 | 0.28 | 682.34 | G300E | 2246868.75 | 17.63 | G300E | 92969.81 | 0.73
182 | Story11 | B33 | 40 MPa RC Beam (25 cm x 25 cm) | Beam | 40MPa | Concrete Rectangular | 250 | 250 | 625 | 4462.5 | 0.28 | 682.34 | G300E | 2020875 | 15.86 | G300E | 92969.81 | 0.73
183 | Story11 | B34 | 40 MPa RC Beam (25 cm x 25 cm) | Beam | 40MPa | Concrete Rectangular | 250 | 250 | 625 | 4462.5 | 0.28 | 682.34 | G300E | 2156981.25 | 16.92 | G300E | 69727.36 | 0.55
184 | Story11 | B35 | 40 MPa RC Beam (25 cm x 25 cm) | Beam | 40MPa | Concrete Rectangular | 250 | 250 | 625 | 4462.5 | 0.28 | 682.34 | G300E | 1941187.5 | 15.23 | G300E | 683347.41 | 5.36
185 | Story11 | B36 | 40 MPa RC Beam (25 cm x 25 cm) | Beam | 40MPa | Concrete Rectangular | 250 | 250 | 625 | 4800 | 0.3 | 733.94 | G300E | 2794560 | 21.93 | G300E | 792587.2 | 6.22
186 | Story11 | B4 | 40 MPa RC Beam (25 cm x 25 cm) | Beam | 40MPa | Concrete Rectangular | 250 | 250 | 625 | 4462.5 | 0.28 | 682.34 | G300E | 1418118.75 | 11.13 | G300E | 636862.5 | 5
187 | Story11 | B40 | 40 MPa RC Beam (25 cm x 25 cm) | Beam | 40MPa | Concrete Rectangular | 250 | 250 | 625 | 4462.5 | 0.28 | 682.34 | G300E | 2595092.5 | 20.36 | G300E | 736858.41 | 5.78
188 | Story11 | B41 | 40 MPa RC Beam (25 cm x 25 cm) | Beam | 40MPa | Concrete Rectangular | 250 | 250 | 625 | 4462.5 | 0.28 | 682.34 | G300E | 1940231.25 | 15.22 | G300E | 683347.41 | 5.36
189 | Story11 | B42 | 40 MPa RC Beam (25 cm x 25 cm) | Beam | 40MPa | Concrete Rectangular | 250 | 250 | 625 | 4462.5 | 0.28 | 682.34 | G300E | 2155387.5 | 16.91 | G300E | 69727.36 | 0.55
190 | Story11 | B43 | 40 MPa RC Beam (25 cm x 25 cm) | Beam | 40MPa | Concrete Rectangular | 250 | 250 | 625 | 4462.5 | 0.28 | 682.34 | G300E | 2020875 | 15.86 | G300E | 92969.81 | 0.73
191 | Story11 | B44 | 40 MPa RC Beam (25 cm x 25 cm) | Beam | 40MPa | Concrete Rectangular | 250 | 250 | 625 | 4462.5 | 0.28 | 682.34 | G300E | 2245912.5 | 17.62 | G300E | 92969.81 | 0.73
192 | Story11 | B45 | 40 MPa RC Beam (25 cm x 25 cm) | Beam | 40MPa | Concrete Rectangular | 250 | 250 | 625 | 4462.5 | 0.28 | 682.34 | G300E | 1415250 | 11.1 | G300E | 636862.5 | 5
193 | Story11 | B46 | 40 MPa RC Beam (25 cm x 25 cm) | Beam | 40MPa | Concrete Rectangular | 250 | 250 | 625 | 4462.5 | 0.28 | 682.34 | G300E | 1419712.5 | 11.14 | G300E | 636862.5 | 5
194 | Story11 | B47 | 40 MPa RC Beam (25 cm x 25 cm) | Beam | 40MPa | Concrete Rectangular | 250 | 250 | 625 | 4462.5 | 0.28 | 682.34 | G300E | 2247506.25 | 17.63 | G300E | 92969.81 | 0.73
195 | Story11 | B48 | 40 MPa RC Beam (25 cm x 25 cm) | Beam | 40MPa | Concrete Rectangular | 250 | 250 | 625 | 4462.5 | 0.28 | 682.34 | G300E | 2061037.5 | 16.17 | G300E | 729832.31 | 5.73
196 | Story11 | B49 | 40 MPa RC Beam (25 cm x 25 cm) | Beam | 40MPa | Concrete Rectangular | 250 | 250 | 625 | 4462.5 | 0.28 | 682.34 | G300E | 2156981.25 | 16.92 | G300E | 69727.36 | 0.55
197 | Story11 | B5 | 40 MPa RC Beam (25 cm x 25 cm) | Beam | 40MPa | Concrete Rectangular | 250 | 250 | 625 | 4462.5 | 0.28 | 682.34 | G300E | 2298187.5 | 18.03 | G300E | 92969.81 | 0.73
198 | Story11 | B50 | 40 MPa RC Beam (25 cm x 25 cm) | Beam | 40MPa | Concrete Rectangular | 250 | 250 | 625 | 4462.5 | 0.28 | 682.34 | G300E | 2101200 | 16.49 | G300E | 729832.31 | 5.73
199 | Story11 | B51 | 40 MPa RC Beam (25 cm x 25 cm) | Beam | 40MPa | Concrete Rectangular | 250 | 250 | 625 | 4800 | 0.3 | 733.94 | G300E | 2794880 | 21.93 | G300E | 792587.2 | 6.22
200 | Story11 | B52 | 40 MPa RC Beam (25 cm x 25 cm) | Beam | 40MPa | Concrete Rectangular | 250 | 250 | 625 | 4462.5 | 0.28 | 682.34 | G300E | 2688507.5 | 21.1 | G300E | 758551.37 | 5.95
201 | Story11 | B54 | 40 MPa RC Beam (25 cm x 25 cm) | Beam | 40MPa | Concrete Rectangular | 250 | 250 | 625 | 4462.5 | 0.28 | 682.34 | G300E | 2573970 | 20.2 | G300E | 758551.37 | 5.95
202 | Story11 | B55 | 40 MPa RC Beam (25 cm x 25 cm) | Beam | 40MPa | Concrete Rectangular | 250 | 250 | 625 | 4462.5 | 0.28 | 682.34 | G300E | 2494835 | 19.58 | G300E | 736858.41 | 5.78
203 | Story11 | B56 | 40 MPa RC Beam (25 cm x 25 cm) | Beam | 40MPa | Concrete Rectangular | 250 | 250 | 625 | 4462.5 | 0.28 | 682.34 | G300E | 2010675 | 15.78 | G300E | 706589.86 | 5.54
204 | Story11 | B57 | 40 MPa RC Beam (25 cm x 25 cm) | Beam | 40MPa | Concrete Rectangular | 250 | 250 | 625 | 4462.5 | 0.28 | 682.34 | G300E | 2155706.25 | 16.91 | G300E | 69727.36 | 0.55
205 | Story11 | B58 | 40 MPa RC Beam (25 cm x 25 cm) | Beam | 40MPa | Concrete Rectangular | 250 | 250 | 625 | 4462.5 | 0.28 | 682.34 | G300E | 2061037.5 | 16.17 | G300E | 411401.06 | 3.23
206 | Story11 | B59 | 40 MPa RC Beam (25 cm x 25 cm) | Beam | 40MPa | Concrete Rectangular | 250 | 250 | 625 | 4462.5 | 0.28 | 682.34 | G300E | 2246231.25 | 17.62 | G300E | 92969.81 | 0.73
207 | Story11 | B6 | 40 MPa RC Beam (25 cm x 25 cm) | Beam | 40MPa | Concrete Rectangular | 250 | 250 | 625 | 4462.5 | 0.28 | 682.34 | G300E | 1424812.5 | 11.18 | G300E | 636862.5 | 5
208 | Story11 | B60 | 40 MPa RC Beam (25 cm x 25 cm) | Beam | 40MPa | Concrete Rectangular | 250 | 250 | 625 | 4462.5 | 0.28 | 682.34 | G300E | 1418437.5 | 11.13 | G300E | 636862.5 | 5
209 | Story11 | B61 | 40 MPa RC Beam (25 cm x 25 cm) | Beam | 40MPa | Concrete Rectangular | 250 | 250 | 625 | 4462.5 | 0.28 | 682.34 | G300E | 1469756.25 | 11.53 | G300E | 660104.95 | 5.18
210 | Story11 | B62 | 40 MPa RC Beam (25 cm x 25 cm) | Beam | 40MPa | Concrete Rectangular | 250 | 250 | 625 | 4462.5 | 0.28 | 682.34 | G300E | 2208618.75 | 17.33 | G300E | 92969.81 | 0.73
211 | Story11 | B63 | 40 MPa RC Beam (25 cm x 25 cm) | Beam | 40MPa | Concrete Rectangular | 250 | 250 | 625 | 4462.5 | 0.28 | 682.34 | G300E | 2200331.25 | 17.26 | G300E | 92969.81 | 0.73
212 | Story11 | B64 | 40 MPa RC Beam (25 cm x 25 cm) | Beam | 40MPa | Concrete Rectangular | 250 | 250 | 625 | 4462.5 | 0.28 | 682.34 | G300E | 2095143.75 | 16.44 | G300E | 729832.31 | 5.73
213 | Story11 | B65 | 40 MPa RC Beam (25 cm x 25 cm) | Beam | 40MPa | Concrete Rectangular | 250 | 250 | 625 | 4462.5 | 0.28 | 682.34 | G300E | 2298825 | 18.04 | G300E | 92969.81 | 0.73
214 | Story11 | B66 | 40 MPa RC Beam (25 cm x 25 cm) | Beam | 40MPa | Concrete Rectangular | 250 | 250 | 625 | 4462.5 | 0.28 | 682.34 | G300E | 1972743.75 | 15.48 | G300E | 69727.36 | 0.55
215 | Story11 | B67 | 40 MPa RC Beam (25 cm x 25 cm) | Beam | 40MPa | Concrete Rectangular | 250 | 250 | 625 | 4462.5 | 0.28 | 682.34 | G300E | 2164312.5 | 16.98 | G300E | 706589.86 | 5.54
216 | Story11 | B68 | 40 MPa RC Beam (25 cm x 25 cm) | Beam | 40MPa | Concrete Rectangular | 250 | 250 | 625 | 4462.5 | 0.28 | 682.34 | G300E | 1839825 | 14.44 | G300E | 683347.41 | 5.36
217 | Story11 | B69 | 40 MPa RC Beam (25 cm x 25 cm) | Beam | 40MPa | Concrete Rectangular | 250 | 250 | 625 | 4462.5 | 0.28 | 682.34 | G300E | 2162081.25 | 16.96 | G300E | 706589.86 | 5.54
218 | Story11 | B7 | 40 MPa RC Beam (25 cm x 25 cm) | Beam | 40MPa | Concrete Rectangular | 250 | 250 | 625 | 4462.5 | 0.28 | 682.34 | G300E | 2163993.75 | 16.98 | G300E | 706589.86 | 5.54
219 | Story11 | B70 | 40 MPa RC Beam (25 cm x 25 cm) | Beam | 40MPa | Concrete Rectangular | 250 | 250 | 625 | 4462.5 | 0.28 | 682.34 | G300E | 1962225 | 15.4 | G300E | 69727.36 | 0.55
220 | Story11 | B71 | 40 MPa RC Beam (25 cm x 25 cm) | Beam | 40MPa | Concrete Rectangular | 250 | 250 | 625 | 4462.5 | 0.28 | 682.34 | G300E | 2296275 | 18.02 | G300E | 92969.81 | 0.73
221 | Story11 | B72 | 40 MPa RC Beam (25 cm x 25 cm) | Beam | 40MPa | Concrete Rectangular | 250 | 250 | 625 | 4462.5 | 0.28 | 682.34 | G300E | 2091637.5 | 16.41 | G300E | 729832.31 | 5.73
222 | Story11 | B73 | 40 MPa RC Beam (25 cm x 25 cm) | Beam | 40MPa | Concrete Rectangular | 250 | 250 | 625 | 4462.5 | 0.28 | 682.34 | G300E | 2199693.75 | 17.26 | G300E | 92969.81 | 0.73
223 | Story11 | B74 | 40 MPa RC Beam (25 cm x 25 cm) | Beam | 40MPa | Concrete Rectangular | 250 | 250 | 625 | 4462.5 | 0.28 | 682.34 | G300E | 2207981.25 | 17.32 | G300E | 92969.81 | 0.73
224 | Story11 | B75 | 40 MPa RC Beam (25 cm x 25 cm) | Beam | 40MPa | Concrete Rectangular | 250 | 250 | 625 | 4462.5 | 0.28 | 682.34 | G300E | 1469118.75 | 11.53 | G300E | 660104.95 | 5.18
225 | Story11 | B76 | 40 MPa RC Beam (25 cm x 25 cm) | Beam | 40MPa | Concrete Rectangular | 250 | 250 | 625 | 4462.5 | 0.28 | 682.34 | G300E | 1470712.5 | 11.54 | G300E | 660104.95 | 5.18
226 | Story11 | B77 | 40 MPa RC Beam (25 cm x 25 cm) | Beam | 40MPa | Concrete Rectangular | 250 | 250 | 625 | 4462.5 | 0.28 | 682.34 | G300E | 1418437.5 | 11.13 | G300E | 636862.5 | 5
227 | Story11 | B78 | 40 MPa RC Beam (25 cm x 25 cm) | Beam | 40MPa | Concrete Rectangular | 250 | 250 | 625 | 4462.5 | 0.28 | 682.34 | G300E | 1425450 | 11.18 | G300E | 636862.5 | 5
228 | Story11 | B79 | 40 MPa RC Beam (25 cm x 25 cm) | Beam | 40MPa | Concrete Rectangular | 250 | 250 | 625 | 4462.5 | 0.28 | 682.34 | G300E | 1193400 | 9.36 | G300E | 1480912.5 | 11.62
229 | Story11 | B8 | 40 MPa RC Beam (25 cm x 25 cm) | Beam | 40MPa | Concrete Rectangular | 250 | 250 | 625 | 4462.5 | 0.28 | 682.34 | G300E | 1193400 | 9.36 | G300E | 1480912.5 | 11.62
230 | Story11 | B80 | 40 MPa RC Beam (25 cm x 25 cm) | Beam | 40MPa | Concrete Rectangular | 250 | 250 | 625 | 4462.5 | 0.28 | 682.34 | G300E | 1424493.75 | 11.18 | G300E | 636862.5 | 5
231 | Story11 | B81 | 40 MPa RC Beam (25 cm x 25 cm) | Beam | 40MPa | Concrete Rectangular | 250 | 250 | 625 | 4462.5 | 0.28 | 682.34 | G300E | 1418118.75 | 11.13 | G300E | 636862.5 | 5
232 | Story11 | B82 | 40 MPa RC Beam (25 cm x 25 cm) | Beam | 40MPa | Concrete Rectangular | 250 | 250 | 625 | 4462.5 | 0.28 | 682.34 | G300E | 1469756.25 | 11.53 | G300E | 660104.95 | 5.18
233 | Story11 | B9 | 40 MPa RC Beam (25 cm x 25 cm) | Beam | 40MPa | Concrete Rectangular | 250 | 250 | 625 | 4462.5 | 0.28 | 682.34 | G300E | 2164312.5 | 16.98 | G300E | 706589.86 | 5.54
234 | Story12 | B1 | 40 MPa RC Beam (25 cm x 25 cm) | Beam | 40MPa | Concrete Rectangular | 250 | 250 | 625 | 4462.5 | 0.28 | 682.34 | G300E | 1366481.25 | 10.72 | G300E | 636862.5 | 5
235 | Story12 | B10 | 40 MPa RC Beam (25 cm x 25 cm) | Beam | 40MPa | Concrete Rectangular | 250 | 250 | 625 | 4462.5 | 0.28 | 682.34 | G300E | 1534263.28 | 12.04 | G300E | 650130.47 | 5.1
236 | Story12 | B11 | 40 MPa RC Beam (25 cm x 25 cm) | Beam | 40MPa | Concrete Rectangular | 250 | 250 | 625 | 4462.5 | 0.28 | 682.34 | G300E | 2229656.25 | 17.49 | G300E | 411401.06 | 3.23
237 | Story12 | B12 | 40 MPa RC Beam (25 cm x 25 cm) | Beam | 40MPa | Concrete Rectangular | 250 | 250 | 625 | 4462.5 | 0.28 | 682.34 | G300E | 1450312.5 | 11.38 | G300E | 636862.5 | 5
238 | Story12 | B13 | 40 MPa RC Beam (25 cm x 25 cm) | Beam | 40MPa | Concrete Rectangular | 250 | 250 | 625 | 4462.5 | 0.28 | 682.34 | G300E | 2056575 | 16.14 | G300E | 683347.41 | 5.36
239 | Story12 | B14 | 40 MPa RC Beam (25 cm x 25 cm) | Beam | 40MPa | Concrete Rectangular | 250 | 250 | 625 | 4462.5 | 0.28 | 682.34 | G300E | 1408662.5 | 11.05 | G300E | 780640 | 6.13
240 | Story12 | B15 | 40 MPa RC Beam (25 cm x 25 cm) | Beam | 40MPa | Concrete Rectangular | 250 | 250 | 625 | 4462.5 | 0.28 | 682.34 | G300E | 1366481.25 | 10.72 | G300E | 636862.5 | 5
241 | Story12 | B16 | 40 MPa RC Beam (25 cm x 25 cm) | Beam | 40MPa | Concrete Rectangular | 250 | 250 | 625 | 4462.5 | 0.28 | 682.34 | G300E | 1517250 | 11.9 | G300E | 636862.5 | 5
242 | Story12 | B17 | 40 MPa RC Beam (25 cm x 25 cm) | Beam | 40MPa | Concrete Rectangular | 250 | 250 | 625 | 4462.5 | 0.28 | 682.34 | G300E | 2176425 | 17.08 | G300E | 411401.06 | 3.23
243 | Story12 | B18 | 40 MPa RC Beam (25 cm x 25 cm) | Beam | 40MPa | Concrete Rectangular | 250 | 250 | 625 | 4462.5 | 0.28 | 682.34 | G300E | 2067731.25 | 16.22 | G300E | 729832.31 | 5.73
244 | Story12 | B19 | 40 MPa RC Beam (25 cm x 25 cm) | Beam | 40MPa | Concrete Rectangular | 250 | 250 | 625 | 4462.5 | 0.28 | 682.34 | G300E | 2110443.75 | 16.56 | G300E | 729832.31 | 5.73
245 | Story12 | B2 | 40 MPa RC Beam (25 cm x 25 cm) | Beam | 40MPa | Concrete Rectangular | 250 | 250 | 625 | 4462.5 | 0.28 | 682.34 | G300E | 1503862.5 | 11.8 | G300E | 780640 | 6.13
246 | Story12 | B20 | 40 MPa RC Beam (25 cm x 25 cm) | Beam | 40MPa | Concrete Rectangular | 250 | 250 | 625 | 4462.5 | 0.28 | 682.34 | G300E | 2036493.75 | 15.98 | G300E | 729832.31 | 5.73
247 | Story12 | B21 | 40 MPa RC Beam (25 cm x 25 cm) | Beam | 40MPa | Concrete Rectangular | 250 | 250 | 625 | 4462.5 | 0.28 | 682.34 | G300E | 1924293.75 | 15.1 | G300E | 69727.36 | 0.55
248 | Story12 | B22 | 40 MPa RC Beam (25 cm x 25 cm) | Beam | 40MPa | Concrete Rectangular | 250 | 250 | 625 | 4800 | 0.3 | 733.94 | G300E | 2925440 | 22.95 | G300E | 792587.2 | 6.22
249 | Story12 | B23 | 40 MPa RC Beam (25 cm x 25 cm) | Beam | 40MPa | Concrete Rectangular | 250 | 250 | 625 | 4462.5 | 0.28 | 682.34 | G300E | 1881581.25 | 14.76 | G300E | 683347.41 | 5.36
250 | Story12 | B24 | 40 MPa RC Beam (25 cm x 25 cm) | Beam | 40MPa | Concrete Rectangular | 250 | 250 | 625 | 4800 | 0.3 | 733.94 | G300E | 2923840 | 22.94 | G300E | 792587.2 | 6.22
251 | Story12 | B25 | 40 MPa RC Beam (25 cm x 25 cm) | Beam | 40MPa | Concrete Rectangular | 250 | 250 | 625 | 4462.5 | 0.28 | 682.34 | G300E | 1923656.25 | 15.09 | G300E | 69727.36 | 0.55
252 | Story12 | B26 | 40 MPa RC Beam (25 cm x 25 cm) | Beam | 40MPa | Concrete Rectangular | 250 | 250 | 625 | 4462.5 | 0.28 | 682.34 | G300E | 2037131.25 | 15.98 | G300E | 729832.31 | 5.73
253 | Story12 | B27 | 40 MPa RC Beam (25 cm x 25 cm) | Beam | 40MPa | Concrete Rectangular | 250 | 250 | 625 | 4462.5 | 0.28 | 682.34 | G300E | 2110443.75 | 16.56 | G300E | 729832.31 | 5.73
254 | Story12 | B28 | 40 MPa RC Beam (25 cm x 25 cm) | Beam | 40MPa | Concrete Rectangular | 250 | 250 | 625 | 4462.5 | 0.28 | 682.34 | G300E | 2068368.75 | 16.23 | G300E | 729832.31 | 5.73
255 | Story12 | B29 | 40 MPa RC Beam (25 cm x 25 cm) | Beam | 40MPa | Concrete Rectangular | 250 | 250 | 625 | 4462.5 | 0.28 | 682.34 | G300E | 2173237.5 | 17.05 | G300E | 411401.06 | 3.23
256 | Story12 | B3 | 40 MPa RC Beam (25 cm x 25 cm) | Beam | 40MPa | Concrete Rectangular | 250 | 250 | 625 | 4462.5 | 0.28 | 682.34 | G300E | 2056575 | 16.14 | G300E | 683347.41 | 5.36
257 | Story12 | B30 | 40 MPa RC Beam (25 cm x 25 cm) | Beam | 40MPa | Concrete Rectangular | 250 | 250 | 625 | 4462.5 | 0.28 | 682.34 | G300E | 1516293.75 | 11.9 | G300E | 636862.5 | 5
258 | Story12 | B31 | 40 MPa RC Beam (25 cm x 25 cm) | Beam | 40MPa | Concrete Rectangular | 250 | 250 | 625 | 4462.5 | 0.28 | 682.34 | G300E | 1411425 | 11.07 | G300E | 644512.5 | 5.06
259 | Story12 | B32 | 40 MPa RC Beam (25 cm x 25 cm) | Beam | 40MPa | Concrete Rectangular | 250 | 250 | 625 | 4462.5 | 0.28 | 682.34 | G300E | 2255475 | 17.7 | G300E | 92969.81 | 0.73
260 | Story12 | B33 | 40 MPa RC Beam (25 cm x 25 cm) | Beam | 40MPa | Concrete Rectangular | 250 | 250 | 625 | 4462.5 | 0.28 | 682.34 | G300E | 2010675 | 15.78 | G300E | 92969.81 | 0.73
261 | Story12 | B34 | 40 MPa RC Beam (25 cm x 25 cm) | Beam | 40MPa | Concrete Rectangular | 250 | 250 | 625 | 4462.5 | 0.28 | 682.34 | G300E | 2169412.5 | 17.02 | G300E | 69727.36 | 0.55
262 | Story12 | B35 | 40 MPa RC Beam (25 cm x 25 cm) | Beam | 40MPa | Concrete Rectangular | 250 | 250 | 625 | 4462.5 | 0.28 | 682.34 | G300E | 1927800 | 15.13 | G300E | 683347.41 | 5.36
263 | Story12 | B36 | 40 MPa RC Beam (25 cm x 25 cm) | Beam | 40MPa | Concrete Rectangular | 250 | 250 | 625 | 4800 | 0.3 | 733.94 | G300E | 2773120 | 21.76 | G300E | 792587.2 | 6.22
264 | Story12 | B4 | 40 MPa RC Beam (25 cm x 25 cm) | Beam | 40MPa | Concrete Rectangular | 250 | 250 | 625 | 4462.5 | 0.28 | 682.34 | G300E | 1450950 | 11.38 | G300E | 636862.5 | 5
265 | Story12 | B40 | 40 MPa RC Beam (25 cm x 25 cm) | Beam | 40MPa | Concrete Rectangular | 250 | 250 | 625 | 4462.5 | 0.28 | 682.34 | G300E | 2575457.5 | 20.21 | G300E | 736858.41 | 5.78
266 | Story12 | B41 | 40 MPa RC Beam (25 cm x 25 cm) | Beam | 40MPa | Concrete Rectangular | 250 | 250 | 625 | 4462.5 | 0.28 | 682.34 | G300E | 1927481.25 | 15.12 | G300E | 683347.41 | 5.36
267 | Story12 | B42 | 40 MPa RC Beam (25 cm x 25 cm) | Beam | 40MPa | Concrete Rectangular | 250 | 250 | 625 | 4462.5 | 0.28 | 682.34 | G300E | 2167818.75 | 17.01 | G300E | 69727.36 | 0.55
268 | Story12 | B43 | 40 MPa RC Beam (25 cm x 25 cm) | Beam | 40MPa | Concrete Rectangular | 250 | 250 | 625 | 4462.5 | 0.28 | 682.34 | G300E | 2011312.5 | 15.78 | G300E | 92969.81 | 0.73
269 | Story12 | B44 | 40 MPa RC Beam (25 cm x 25 cm) | Beam | 40MPa | Concrete Rectangular | 250 | 250 | 625 | 4462.5 | 0.28 | 682.34 | G300E | 2254200 | 17.69 | G300E | 92969.81 | 0.73
270 | Story12 | B45 | 40 MPa RC Beam (25 cm x 25 cm) | Beam | 40MPa | Concrete Rectangular | 250 | 250 | 625 | 4462.5 | 0.28 | 682.34 | G300E | 1410150 | 11.06 | G300E | 644512.5 | 5.06
271 | Story12 | B46 | 40 MPa RC Beam (25 cm x 25 cm) | Beam | 40MPa | Concrete Rectangular | 250 | 250 | 625 | 4462.5 | 0.28 | 682.34 | G300E | 1517250 | 11.9 | G300E | 636862.5 | 5
272 | Story12 | B47 | 40 MPa RC Beam (25 cm x 25 cm) | Beam | 40MPa | Concrete Rectangular | 250 | 250 | 625 | 4462.5 | 0.28 | 682.34 | G300E | 2255475 | 17.7 | G300E | 92969.81 | 0.73
273 | Story12 | B48 | 40 MPa RC Beam (25 cm x 25 cm) | Beam | 40MPa | Concrete Rectangular | 250 | 250 | 625 | 4462.5 | 0.28 | 682.34 | G300E | 2068050 | 16.23 | G300E | 729832.31 | 5.73
274 | Story12 | B49 | 40 MPa RC Beam (25 cm x 25 cm) | Beam | 40MPa | Concrete Rectangular | 250 | 250 | 625 | 4462.5 | 0.28 | 682.34 | G300E | 2169412.5 | 17.02 | G300E | 69727.36 | 0.55
275 | Story12 | B5 | 40 MPa RC Beam (25 cm x 25 cm) | Beam | 40MPa | Concrete Rectangular | 250 | 250 | 625 | 4462.5 | 0.28 | 682.34 | G300E | 2229337.5 | 17.49 | G300E | 411401.06 | 3.23
276 | Story12 | B50 | 40 MPa RC Beam (25 cm x 25 cm) | Beam | 40MPa | Concrete Rectangular | 250 | 250 | 625 | 4462.5 | 0.28 | 682.34 | G300E | 2036493.75 | 15.98 | G300E | 729832.31 | 5.73
277 | Story12 | B51 | 40 MPa RC Beam (25 cm x 25 cm) | Beam | 40MPa | Concrete Rectangular | 250 | 250 | 625 | 4800 | 0.3 | 733.94 | G300E | 2773760 | 21.76 | G300E | 792587.2 | 6.22
278 | Story12 | B52 | 40 MPa RC Beam (25 cm x 25 cm) | Beam | 40MPa | Concrete Rectangular | 250 | 250 | 625 | 4462.5 | 0.28 | 682.34 | G300E | 2720042.5 | 21.34 | G300E | 736858.41 | 5.78
279 | Story12 | B54 | 40 MPa RC Beam (25 cm x 25 cm) | Beam | 40MPa | Concrete Rectangular | 250 | 250 | 625 | 4462.5 | 0.28 | 682.34 | G300E | 2603125 | 20.43 | G300E | 736858.41 | 5.78
280 | Story12 | B55 | 40 MPa RC Beam (25 cm x 25 cm) | Beam | 40MPa | Concrete Rectangular | 250 | 250 | 625 | 4462.5 | 0.28 | 682.34 | G300E | 2535890 | 19.9 | G300E | 736858.41 | 5.78
281 | Story12 | B56 | 40 MPa RC Beam (25 cm x 25 cm) | Beam | 40MPa | Concrete Rectangular | 250 | 250 | 625 | 4462.5 | 0.28 | 682.34 | G300E | 2013225 | 15.8 | G300E | 706589.86 | 5.54
282 | Story12 | B57 | 40 MPa RC Beam (25 cm x 25 cm) | Beam | 40MPa | Concrete Rectangular | 250 | 250 | 625 | 4462.5 | 0.28 | 682.34 | G300E | 2168137.5 | 17.01 | G300E | 69727.36 | 0.55
283 | Story12 | B58 | 40 MPa RC Beam (25 cm x 25 cm) | Beam | 40MPa | Concrete Rectangular | 250 | 250 | 625 | 4462.5 | 0.28 | 682.34 | G300E | 2067412.5 | 16.22 | G300E | 729832.31 | 5.73
284 | Story12 | B59 | 40 MPa RC Beam (25 cm x 25 cm) | Beam | 40MPa | Concrete Rectangular | 250 | 250 | 625 | 4462.5 | 0.28 | 682.34 | G300E | 2254518.75 | 17.69 | G300E | 92969.81 | 0.73
285 | Story12 | B6 | 40 MPa RC Beam (25 cm x 25 cm) | Beam | 40MPa | Concrete Rectangular | 250 | 250 | 625 | 4462.5 | 0.28 | 682.34 | G300E | 1590881.25 | 12.48 | G300E | 650130.47 | 5.1
286 | Story12 | B60 | 40 MPa RC Beam (25 cm x 25 cm) | Beam | 40MPa | Concrete Rectangular | 250 | 250 | 625 | 4462.5 | 0.28 | 682.34 | G300E | 1516293.75 | 11.9 | G300E | 636862.5 | 5
287 | Story12 | B61 | 40 MPa RC Beam (25 cm x 25 cm) | Beam | 40MPa | Concrete Rectangular | 250 | 250 | 625 | 4462.5 | 0.28 | 682.34 | G300E | 1366481.25 | 10.72 | G300E | 636862.5 | 5
288 | Story12 | B62 | 40 MPa RC Beam (25 cm x 25 cm) | Beam | 40MPa | Concrete Rectangular | 250 | 250 | 625 | 4462.5 | 0.28 | 682.34 | G300E | 2176743.75 | 17.08 | G300E | 411401.06 | 3.23
289 | Story12 | B63 | 40 MPa RC Beam (25 cm x 25 cm) | Beam | 40MPa | Concrete Rectangular | 250 | 250 | 625 | 4462.5 | 0.28 | 682.34 | G300E | 2057212.5 | 16.14 | G300E | 683347.41 | 5.36
290 | Story12 | B64 | 40 MPa RC Beam (25 cm x 25 cm) | Beam | 40MPa | Concrete Rectangular | 250 | 250 | 625 | 4462.5 | 0.28 | 682.34 | G300E | 2110443.75 | 16.56 | G300E | 729832.31 | 5.73
291 | Story12 | B65 | 40 MPa RC Beam (25 cm x 25 cm) | Beam | 40MPa | Concrete Rectangular | 250 | 250 | 625 | 4462.5 | 0.28 | 682.34 | G300E | 2229656.25 | 17.49 | G300E | 411401.06 | 3.23
292 | Story12 | B66 | 40 MPa RC Beam (25 cm x 25 cm) | Beam | 40MPa | Concrete Rectangular | 250 | 250 | 625 | 4462.5 | 0.28 | 682.34 | G300E | 1924612.5 | 15.1 | G300E | 69727.36 | 0.55
293 | Story12 | B67 | 40 MPa RC Beam (25 cm x 25 cm) | Beam | 40MPa | Concrete Rectangular | 250 | 250 | 625 | 4462.5 | 0.28 | 682.34 | G300E | 2167181.25 | 17 | G300E | 388158.61 | 3.05
294 | Story12 | B68 | 40 MPa RC Beam (25 cm x 25 cm) | Beam | 40MPa | Concrete Rectangular | 250 | 250 | 625 | 4462.5 | 0.28 | 682.34 | G300E | 1881262.5 | 14.76 | G300E | 683347.41 | 5.36
295 | Story12 | B69 | 40 MPa RC Beam (25 cm x 25 cm) | Beam | 40MPa | Concrete Rectangular | 250 | 250 | 625 | 4462.5 | 0.28 | 682.34 | G300E | 2166543.75 | 17 | G300E | 388158.61 | 3.05
296 | Story12 | B7 | 40 MPa RC Beam (25 cm x 25 cm) | Beam | 40MPa | Concrete Rectangular | 250 | 250 | 625 | 4462.5 | 0.28 | 682.34 | G300E | 2167500 | 17.01 | G300E | 388158.61 | 3.05
297 | Story12 | B70 | 40 MPa RC Beam (25 cm x 25 cm) | Beam | 40MPa | Concrete Rectangular | 250 | 250 | 625 | 4462.5 | 0.28 | 682.34 | G300E | 1914093.75 | 15.02 | G300E | 69727.36 | 0.55
298 | Story12 | B71 | 40 MPa RC Beam (25 cm x 25 cm) | Beam | 40MPa | Concrete Rectangular | 250 | 250 | 625 | 4462.5 | 0.28 | 682.34 | G300E | 2226150 | 17.47 | G300E | 411401.06 | 3.23
299 | Story12 | B72 | 40 MPa RC Beam (25 cm x 25 cm) | Beam | 40MPa | Concrete Rectangular | 250 | 250 | 625 | 4462.5 | 0.28 | 682.34 | G300E | 2105662.5 | 16.52 | G300E | 729832.31 | 5.73
300 | Story12 | B73 | 40 MPa RC Beam (25 cm x 25 cm) | Beam | 40MPa | Concrete Rectangular | 250 | 250 | 625 | 4462.5 | 0.28 | 682.34 | G300E | 2057212.5 | 16.14 | G300E | 683347.41 | 5.36
301 | Story12 | B74 | 40 MPa RC Beam (25 cm x 25 cm) | Beam | 40MPa | Concrete Rectangular | 250 | 250 | 625 | 4462.5 | 0.28 | 682.34 | G300E | 2173237.5 | 17.05 | G300E | 411401.06 | 3.23
302 | Story12 | B75 | 40 MPa RC Beam (25 cm x 25 cm) | Beam | 40MPa | Concrete Rectangular | 250 | 250 | 625 | 4462.5 | 0.28 | 682.34 | G300E | 1366481.25 | 10.72 | G300E | 636862.5 | 5
303 | Story12 | B76 | 40 MPa RC Beam (25 cm x 25 cm) | Beam | 40MPa | Concrete Rectangular | 250 | 250 | 625 | 4462.5 | 0.28 | 682.34 | G300E | 1501482.5 | 11.78 | G300E | 780640 | 6.13
304 | Story12 | B77 | 40 MPa RC Beam (25 cm x 25 cm) | Beam | 40MPa | Concrete Rectangular | 250 | 250 | 625 | 4462.5 | 0.28 | 682.34 | G300E | 1451268.75 | 11.39 | G300E | 636862.5 | 5
305 | Story12 | B78 | 40 MPa RC Beam (25 cm x 25 cm) | Beam | 40MPa | Concrete Rectangular | 250 | 250 | 625 | 4462.5 | 0.28 | 682.34 | G300E | 1589486.72 | 12.47 | G300E | 650130.47 | 5.1
306 | Story12 | B79 | 40 MPa RC Beam (25 cm x 25 cm) | Beam | 40MPa | Concrete Rectangular | 250 | 250 | 625 | 4462.5 | 0.28 | 682.34 | G300E | 1428637.5 | 11.21 | G300E | 636862.5 | 5
307 | Story12 | B8 | 40 MPa RC Beam (25 cm x 25 cm) | Beam | 40MPa | Concrete Rectangular | 250 | 250 | 625 | 4462.5 | 0.28 | 682.34 | G300E | 1428637.5 | 11.21 | G300E | 636862.5 | 5
308 | Story12 | B80 | 40 MPa RC Beam (25 cm x 25 cm) | Beam | 40MPa | Concrete Rectangular | 250 | 250 | 625 | 4462.5 | 0.28 | 682.34 | G300E | 1533426.56 | 12.03 | G300E | 650130.47 | 5.1
309 | Story12 | B81 | 40 MPa RC Beam (25 cm x 25 cm) | Beam | 40MPa | Concrete Rectangular | 250 | 250 | 625 | 4462.5 | 0.28 | 682.34 | G300E | 1451268.75 | 11.39 | G300E | 636862.5 | 5
310 | Story12 | B82 | 40 MPa RC Beam (25 cm x 25 cm) | Beam | 40MPa | Concrete Rectangular | 250 | 250 | 625 | 4462.5 | 0.28 | 682.34 | G300E | 1408662.5 | 11.05 | G300E | 780640 | 6.13
311 | Story12 | B9 | 40 MPa RC Beam (25 cm x 25 cm) | Beam | 40MPa | Concrete Rectangular | 250 | 250 | 625 | 4462.5 | 0.28 | 682.34 | G300E | 2167818.75 | 17.01 | G300E | 388158.61 | 3.05
312 | Story13 | B1 | 40 MPa RC Beam (27.5 cm x 25 cm) | Beam | 40MPa | Concrete Rectangular | 250 | 275 | 687.5 | 4462.5 | 0.31 | 750.57 | G300E | 1475175 | 11.57 | G300E | 1466887.5 | 11.51
313 | Story13 | B10 | 40 MPa RC Beam (27.5 cm x 25 cm) | Beam | 40MPa | Concrete Rectangular | 250 | 275 | 687.5 | 4462.5 | 0.31 | 750.57 | G300E | 1875923.44 | 14.72 | G300E | 776495.92 | 6.09
314 | Story13 | B11 | 40 MPa RC Beam (27.5 cm x 25 cm) | Beam | 40MPa | Concrete Rectangular | 250 | 275 | 687.5 | 4462.5 | 0.31 | 750.57 | G300E | 2001750 | 15.71 | G300E | 51133.4 | 0.4
315 | Story13 | B12 | 40 MPa RC Beam (27.5 cm x 25 cm) | Beam | 40MPa | Concrete Rectangular | 250 | 275 | 687.5 | 4462.5 | 0.31 | 750.57 | G300E | 1387242.5 | 10.88 | G300E | 787386.33 | 6.18
316 | Story13 | B13 | 40 MPa RC Beam (27.5 cm x 25 cm) | Beam | 40MPa | Concrete Rectangular | 250 | 275 | 687.5 | 4462.5 | 0.31 | 750.57 | G300E | 2054343.75 | 16.12 | G300E | 389645.9 | 3.06
317 | Story13 | B14 | 40 MPa RC Beam (27.5 cm x 25 cm) | Beam | 40MPa | Concrete Rectangular | 250 | 275 | 687.5 | 4462.5 | 0.31 | 750.57 | G300E | 1486968.75 | 11.67 | G300E | 1466887.5 | 11.51
318 | Story13 | B15 | 40 MPa RC Beam (27.5 cm x 25 cm) | Beam | 40MPa | Concrete Rectangular | 250 | 275 | 687.5 | 4462.5 | 0.31 | 750.57 | G300E | 1474537.5 | 11.57 | G300E | 1466887.5 | 11.51
319 | Story13 | B16 | 40 MPa RC Beam (27.5 cm x 25 cm) | Beam | 40MPa | Concrete Rectangular | 250 | 275 | 687.5 | 4462.5 | 0.31 | 750.57 | G300E | 1369031.25 | 10.74 | G300E | 1579725 | 12.4
320 | Story13 | B17 | 40 MPa RC Beam (27.5 cm x 25 cm) | Beam | 40MPa | Concrete Rectangular | 250 | 275 | 687.5 | 4462.5 | 0.31 | 750.57 | G300E | 2119687.5 | 16.63 | G300E | 102266.79 | 0.8
321 | Story13 | B18 | 40 MPa RC Beam (27.5 cm x 25 cm) | Beam | 40MPa | Concrete Rectangular | 250 | 275 | 687.5 | 4462.5 | 0.31 | 750.57 | G300E | 1957125 | 15.36 | G300E | 779291.79 | 6.11
322 | Story13 | B19 | 40 MPa RC Beam (27.5 cm x 25 cm) | Beam | 40MPa | Concrete Rectangular | 250 | 275 | 687.5 | 4462.5 | 0.31 | 750.57 | G300E | 1960950 | 15.39 | G300E | 779291.79 | 6.11
323 | Story13 | B2 | 40 MPa RC Beam (27.5 cm x 25 cm) | Beam | 40MPa | Concrete Rectangular | 250 | 275 | 687.5 | 4462.5 | 0.31 | 750.57 | G300E | 1486968.75 | 11.67 | G300E | 1466887.5 | 11.51
324 | Story13 | B20 | 40 MPa RC Beam (27.5 cm x 25 cm) | Beam | 40MPa | Concrete Rectangular | 250 | 275 | 687.5 | 4462.5 | 0.31 | 750.57 | G300E | 1937362.5 | 15.2 | G300E | 779291.79 | 6.11
325 | Story13 | B21 | 40 MPa RC Beam (27.5 cm x 25 cm) | Beam | 40MPa | Concrete Rectangular | 250 | 275 | 687.5 | 4462.5 | 0.31 | 750.57 | G300E | 1835043.75 | 14.4 | G300E | 415212.6 | 3.26
326 | Story13 | B22 | 40 MPa RC Beam (27.5 cm x 25 cm) | Beam | 40MPa | Concrete Rectangular | 250 | 275 | 687.5 | 4800 | 0.33 | 807.34 | G300E | 2832960 | 22.23 | G300E | 844293.92 | 6.62
327 | Story13 | B23 | 40 MPa RC Beam (27.5 cm x 25 cm) | Beam | 40MPa | Concrete Rectangular | 250 | 275 | 687.5 | 4462.5 | 0.31 | 750.57 | G300E | 1788187.5 | 14.03 | G300E | 728158.4 | 5.71
328 | Story13 | B24 | 40 MPa RC Beam (27.5 cm x 25 cm) | Beam | 40MPa | Concrete Rectangular | 250 | 275 | 687.5 | 4800 | 0.33 | 807.34 | G300E | 2830720 | 22.21 | G300E | 844293.92 | 6.62
329 | Story13 | B25 | 40 MPa RC Beam (27.5 cm x 25 cm) | Beam | 40MPa | Concrete Rectangular | 250 | 275 | 687.5 | 4462.5 | 0.31 | 750.57 | G300E | 1834725 | 14.4 | G300E | 415212.6 | 3.26
330 | Story13 | B26 | 40 MPa RC Beam (27.5 cm x 25 cm) | Beam | 40MPa | Concrete Rectangular | 250 | 275 | 687.5 | 4462.5 | 0.31 | 750.57 | G300E | 1937681.25 | 15.2 | G300E | 779291.79 | 6.11
331 | Story13 | B27 | 40 MPa RC Beam (27.5 cm x 25 cm) | Beam | 40MPa | Concrete Rectangular | 250 | 275 | 687.5 | 4462.5 | 0.31 | 750.57 | G300E | 1960312.5 | 15.38 | G300E | 779291.79 | 6.11
332 | Story13 | B28 | 40 MPa RC Beam (27.5 cm x 25 cm) | Beam | 40MPa | Concrete Rectangular | 250 | 275 | 687.5 | 4462.5 | 0.31 | 750.57 | G300E | 1958400 | 15.37 | G300E | 779291.79 | 6.11
333 | Story13 | B29 | 40 MPa RC Beam (27.5 cm x 25 cm) | Beam | 40MPa | Concrete Rectangular | 250 | 275 | 687.5 | 4462.5 | 0.31 | 750.57 | G300E | 2117137.5 | 16.61 | G300E | 102266.79 | 0.8
334 | Story13 | B3 | 40 MPa RC Beam (27.5 cm x 25 cm) | Beam | 40MPa | Concrete Rectangular | 250 | 275 | 687.5 | 4462.5 | 0.31 | 750.57 | G300E | 2054343.75 | 16.12 | G300E | 389645.9 | 3.06
335 | Story13 | B30 | 40 MPa RC Beam (27.5 cm x 25 cm) | Beam | 40MPa | Concrete Rectangular | 250 | 275 | 687.5 | 4462.5 | 0.31 | 750.57 | G300E | 1368712.5 | 10.74 | G300E | 1579725 | 12.4
336 | Story13 | B31 | 40 MPa RC Beam (27.5 cm x 25 cm) | Beam | 40MPa | Concrete Rectangular | 250 | 275 | 687.5 | 4462.5 | 0.31 | 750.57 | G300E | 1528725 | 11.99 | G300E | 1579725 | 12.4
337 | Story13 | B32 | 40 MPa RC Beam (27.5 cm x 25 cm) | Beam | 40MPa | Concrete Rectangular | 250 | 275 | 687.5 | 4462.5 | 0.31 | 750.57 | G300E | 2166225 | 17 | G300E | 102266.79 | 0.8
338 | Story13 | B33 | 40 MPa RC Beam (27.5 cm x 25 cm) | Beam | 40MPa | Concrete Rectangular | 250 | 275 | 687.5 | 4462.5 | 0.31 | 750.57 | G300E | 1924293.75 | 15.1 | G300E | 102266.79 | 0.8
339 | Story13 | B34 | 40 MPa RC Beam (27.5 cm x 25 cm) | Beam | 40MPa | Concrete Rectangular | 250 | 275 | 687.5 | 4462.5 | 0.31 | 750.57 | G300E | 2074743.75 | 16.28 | G300E | 102266.79 | 0.8
340 | Story13 | B35 | 40 MPa RC Beam (27.5 cm x 25 cm) | Beam | 40MPa | Concrete Rectangular | 250 | 275 | 687.5 | 4462.5 | 0.31 | 750.57 | G300E | 1842693.75 | 14.46 | G300E | 779291.79 | 6.11
341 | Story13 | B36 | 40 MPa RC Beam (27.5 cm x 25 cm) | Beam | 40MPa | Concrete Rectangular | 250 | 275 | 687.5 | 4800 | 0.33 | 807.34 | G300E | 2427200 | 19.04 | G300E | 844293.92 | 6.62
342 | Story13 | B4 | 40 MPa RC Beam (27.5 cm x 25 cm) | Beam | 40MPa | Concrete Rectangular | 250 | 275 | 687.5 | 4462.5 | 0.31 | 750.57 | G300E | 1391705 | 10.92 | G300E | 787414.97 | 6.18
343 | Story13 | B40 | 40 MPa RC Beam (27.5 cm x 25 cm) | Beam | 40MPa | Concrete Rectangular | 250 | 275 | 687.5 | 4462.5 | 0.31 | 750.57 | G300E | 2251480 | 17.67 | G300E | 784929.5 | 6.16
344 | Story13 | B41 | 40 MPa RC Beam (27.5 cm x 25 cm) | Beam | 40MPa | Concrete Rectangular | 250 | 275 | 687.5 | 4462.5 | 0.31 | 750.57 | G300E | 1842375 | 14.46 | G300E | 779291.79 | 6.11
345 | Story13 | B42 | 40 MPa RC Beam (27.5 cm x 25 cm) | Beam | 40MPa | Concrete Rectangular | 250 | 275 | 687.5 | 4462.5 | 0.31 | 750.57 | G300E | 2072512.5 | 16.26 | G300E | 102266.79 | 0.8
346 | Story13 | B43 | 40 MPa RC Beam (27.5 cm x 25 cm) | Beam | 40MPa | Concrete Rectangular | 250 | 275 | 687.5 | 4462.5 | 0.31 | 750.57 | G300E | 1926525 | 15.12 | G300E | 102266.79 | 0.8
347 | Story13 | B44 | 40 MPa RC Beam (27.5 cm x 25 cm) | Beam | 40MPa | Concrete Rectangular | 250 | 275 | 687.5 | 4462.5 | 0.31 | 750.57 | G300E | 2164950 | 16.99 | G300E | 102266.79 | 0.8
348 | Story13 | B45 | 40 MPa RC Beam (27.5 cm x 25 cm) | Beam | 40MPa | Concrete Rectangular | 250 | 275 | 687.5 | 4462.5 | 0.31 | 750.57 | G300E | 1528725 | 11.99 | G300E | 1579725 | 12.4
349 | Story13 | B46 | 40 MPa RC Beam (27.5 cm x 25 cm) | Beam | 40MPa | Concrete Rectangular | 250 | 275 | 687.5 | 4462.5 | 0.31 | 750.57 | G300E | 1369031.25 | 10.74 | G300E | 1579725 | 12.4
350 | Story13 | B47 | 40 MPa RC Beam (27.5 cm x 25 cm) | Beam | 40MPa | Concrete Rectangular | 250 | 275 | 687.5 | 4462.5 | 0.31 | 750.57 | G300E | 2166225 | 17 | G300E | 102266.79 | 0.8
351 | Story13 | B48 | 40 MPa RC Beam (27.5 cm x 25 cm) | Beam | 40MPa | Concrete Rectangular | 250 | 275 | 687.5 | 4462.5 | 0.31 | 750.57 | G300E | 1957443.75 | 15.36 | G300E | 779291.79 | 6.11
352 | Story13 | B49 | 40 MPa RC Beam (27.5 cm x 25 cm) | Beam | 40MPa | Concrete Rectangular | 250 | 275 | 687.5 | 4462.5 | 0.31 | 750.57 | G300E | 2074743.75 | 16.28 | G300E | 102266.79 | 0.8
353 | Story13 | B5 | 40 MPa RC Beam (27.5 cm x 25 cm) | Beam | 40MPa | Concrete Rectangular | 250 | 275 | 687.5 | 4462.5 | 0.31 | 750.57 | G300E | 2002387.5 | 15.71 | G300E | 51133.4 | 0.4
354 | Story13 | B50 | 40 MPa RC Beam (27.5 cm x 25 cm) | Beam | 40MPa | Concrete Rectangular | 250 | 275 | 687.5 | 4462.5 | 0.31 | 750.57 | G300E | 1937043.75 | 15.2 | G300E | 779291.79 | 6.11
355 | Story13 | B51 | 40 MPa RC Beam (27.5 cm x 25 cm) | Beam | 40MPa | Concrete Rectangular | 250 | 275 | 687.5 | 4800 | 0.33 | 807.34 | G300E | 2427520 | 19.05 | G300E | 844293.92 | 6.62
356 | Story13 | B52 | 40 MPa RC Beam (27.5 cm x 25 cm) | Beam | 40MPa | Concrete Rectangular | 250 | 275 | 687.5 | 4462.5 | 0.31 | 750.57 | G300E | 2634362.5 | 20.67 | G300E | 784929.5 | 6.16
357 | Story13 | B54 | 40 MPa RC Beam (27.5 cm x 25 cm) | Beam | 40MPa | Concrete Rectangular | 250 | 275 | 687.5 | 4462.5 | 0.31 | 750.57 | G300E | 2588250 | 20.31 | G300E | 784929.5 | 6.16
358 | Story13 | B55 | 40 MPa RC Beam (27.5 cm x 25 cm) | Beam | 40MPa | Concrete Rectangular | 250 | 275 | 687.5 | 4462.5 | 0.31 | 750.57 | G300E | 2175915 | 17.07 | G300E | 784929.5 | 6.16
359 | Story13 | B56 | 40 MPa RC Beam (27.5 cm x 25 cm) | Beam | 40MPa | Concrete Rectangular | 250 | 275 | 687.5 | 4462.5 | 0.31 | 750.57 | G300E | 1920150 | 15.07 | G300E | 753725.1 | 5.91
360 | Story13 | B57 | 40 MPa RC Beam (27.5 cm x 25 cm) | Beam | 40MPa | Concrete Rectangular | 250 | 275 | 687.5 | 4462.5 | 0.31 | 750.57 | G300E | 2072831.25 | 16.26 | G300E | 102266.79 | 0.8
361 | Story13 | B58 | 40 MPa RC Beam (27.5 cm x 25 cm) | Beam | 40MPa | Concrete Rectangular | 250 | 275 | 687.5 | 4462.5 | 0.31 | 750.57 | G300E | 1957762.5 | 15.36 | G300E | 779291.79 | 6.11
362 | Story13 | B59 | 40 MPa RC Beam (27.5 cm x 25 cm) | Beam | 40MPa | Concrete Rectangular | 250 | 275 | 687.5 | 4462.5 | 0.31 | 750.57 | G300E | 2164631.25 | 16.98 | G300E | 102266.79 | 0.8
363 | Story13 | B6 | 40 MPa RC Beam (27.5 cm x 25 cm) | Beam | 40MPa | Concrete Rectangular | 250 | 275 | 687.5 | 4462.5 | 0.31 | 750.57 | G300E | 1622118.75 | 12.73 | G300E | 774870.66 | 6.08
364 | Story13 | B60 | 40 MPa RC Beam (27.5 cm x 25 cm) | Beam | 40MPa | Concrete Rectangular | 250 | 275 | 687.5 | 4462.5 | 0.31 | 750.57 | G300E | 1368393.75 | 10.74 | G300E | 1579725 | 12.4
365 | Story13 | B61 | 40 MPa RC Beam (27.5 cm x 25 cm) | Beam | 40MPa | Concrete Rectangular | 250 | 275 | 687.5 | 4462.5 | 0.31 | 750.57 | G300E | 1475175 | 11.57 | G300E | 1466887.5 | 11.51
366 | Story13 | B62 | 40 MPa RC Beam (27.5 cm x 25 cm) | Beam | 40MPa | Concrete Rectangular | 250 | 275 | 687.5 | 4462.5 | 0.31 | 750.57 | G300E | 2120643.75 | 16.64 | G300E | 102266.79 | 0.8
367 | Story13 | B63 | 40 MPa RC Beam (27.5 cm x 25 cm) | Beam | 40MPa | Concrete Rectangular | 250 | 275 | 687.5 | 4462.5 | 0.31 | 750.57 | G300E | 2056575 | 16.14 | G300E | 389645.9 | 3.06
368 | Story13 | B64 | 40 MPa RC Beam (27.5 cm x 25 cm) | Beam | 40MPa | Concrete Rectangular | 250 | 275 | 687.5 | 4462.5 | 0.31 | 750.57 | G300E | 1960950 | 15.39 | G300E | 779291.79 | 6.11
369 | Story13 | B65 | 40 MPa RC Beam (27.5 cm x 25 cm) | Beam | 40MPa | Concrete Rectangular | 250 | 275 | 687.5 | 4462.5 | 0.31 | 750.57 | G300E | 2003025 | 15.72 | G300E | 51133.4 | 0.4
370 | Story13 | B66 | 40 MPa RC Beam (27.5 cm x 25 cm) | Beam | 40MPa | Concrete Rectangular | 250 | 275 | 687.5 | 4462.5 | 0.31 | 750.57 | G300E | 1835362.5 | 14.4 | G300E | 415212.6 | 3.26
371 | Story13 | B67 | 40 MPa RC Beam (27.5 cm x 25 cm) | Beam | 40MPa | Concrete Rectangular | 250 | 275 | 687.5 | 4462.5 | 0.31 | 750.57 | G300E | 2173237.5 | 17.05 | G300E | 153400.19 | 1.2
372 | Story13 | B68 | 40 MPa RC Beam (27.5 cm x 25 cm) | Beam | 40MPa | Concrete Rectangular | 250 | 275 | 687.5 | 4462.5 | 0.31 | 750.57 | G300E | 1788187.5 | 14.03 | G300E | 753725.1 | 5.91
373 | Story13 | B69 | 40 MPa RC Beam (27.5 cm x 25 cm) | Beam | 40MPa | Concrete Rectangular | 250 | 275 | 687.5 | 4462.5 | 0.31 | 750.57 | G300E | 2171962.5 | 17.04 | G300E | 153400.19 | 1.2
374 | Story13 | B7 | 40 MPa RC Beam (27.5 cm x 25 cm) | Beam | 40MPa | Concrete Rectangular | 250 | 275 | 687.5 | 4462.5 | 0.31 | 750.57 | G300E | 2174193.75 | 17.06 | G300E | 153400.19 | 1.2
375 | Story13 | B70 | 40 MPa RC Beam (27.5 cm x 25 cm) | Beam | 40MPa | Concrete Rectangular | 250 | 275 | 687.5 | 4462.5 | 0.31 | 750.57 | G300E | 1828987.5 | 14.35 | G300E | 51133.4 | 0.4
376 | Story13 | B71 | 40 MPa RC Beam (27.5 cm x 25 cm) | Beam | 40MPa | Concrete Rectangular | 250 | 275 | 687.5 | 4462.5 | 0.31 | 750.57 | G300E | 2001431.25 | 15.7 | G300E | 51133.4 | 0.4
377 | Story13 | B72 | 40 MPa RC Beam (27.5 cm x 25 cm) | Beam | 40MPa | Concrete Rectangular | 250 | 275 | 687.5 | 4462.5 | 0.31 | 750.57 | G300E | 1956806.25 | 15.35 | G300E | 779291.79 | 6.11
378 | Story13 | B73 | 40 MPa RC Beam (27.5 cm x 25 cm) | Beam | 40MPa | Concrete Rectangular | 250 | 275 | 687.5 | 4462.5 | 0.31 | 750.57 | G300E | 2055937.5 | 16.13 | G300E | 389645.9 | 3.06
379 | Story13 | B74 | 40 MPa RC Beam (27.5 cm x 25 cm) | Beam | 40MPa | Concrete Rectangular | 250 | 275 | 687.5 | 4462.5 | 0.31 | 750.57 | G300E | 2116500 | 16.61 | G300E | 102266.79 | 0.8
380 | Story13 | B75 | 40 MPa RC Beam (27.5 cm x 25 cm) | Beam | 40MPa | Concrete Rectangular | 250 | 275 | 687.5 | 4462.5 | 0.31 | 750.57 | G300E | 1474537.5 | 11.57 | G300E | 1466887.5 | 11.51
381 | Story13 | B76 | 40 MPa RC Beam (27.5 cm x 25 cm) | Beam | 40MPa | Concrete Rectangular | 250 | 275 | 687.5 | 4462.5 | 0.31 | 750.57 | G300E | 1487606.25 | 11.67 | G300E | 1466887.5 | 11.51
382 | Story13 | B77 | 40 MPa RC Beam (27.5 cm x 25 cm) | Beam | 40MPa | Concrete Rectangular | 250 | 275 | 687.5 | 4462.5 | 0.31 | 750.57 | G300E | 1384862.5 | 10.87 | G300E | 787464.06 | 6.18
383 | Story13 | B78 | 40 MPa RC Beam (27.5 cm x 25 cm) | Beam | 40MPa | Concrete Rectangular | 250 | 275 | 687.5 | 4462.5 | 0.31 | 750.57 | G300E | 1629370.31 | 12.78 | G300E | 781751.35 | 6.13
384 | Story13 | B79 | 40 MPa RC Beam (27.5 cm x 25 cm) | Beam | 40MPa | Concrete Rectangular | 250 | 275 | 687.5 | 4462.5 | 0.31 | 750.57 | G300E | 1362975 | 10.69 | G300E | 1579725 | 12.4
385 | Story13 | B8 | 40 MPa RC Beam (27.5 cm x 25 cm) | Beam | 40MPa | Concrete Rectangular | 250 | 275 | 687.5 | 4462.5 | 0.31 | 750.57 | G300E | 1362975 | 10.69 | G300E | 1579725 | 12.4
386 | Story13 | B80 | 40 MPa RC Beam (27.5 cm x 25 cm) | Beam | 40MPa | Concrete Rectangular | 250 | 275 | 687.5 | 4462.5 | 0.31 | 750.57 | G300E | 1878154.69 | 14.74 | G300E | 781979.15 | 6.14
387 | Story13 | B81 | 40 MPa RC Beam (27.5 cm x 25 cm) | Beam | 40MPa | Concrete Rectangular | 250 | 275 | 687.5 | 4462.5 | 0.31 | 750.57 | G300E | 1387242.5 | 10.88 | G300E | 787401.88 | 6.18
388 | Story13 | B82 | 40 MPa RC Beam (27.5 cm x 25 cm) | Beam | 40MPa | Concrete Rectangular | 250 | 275 | 687.5 | 4462.5 | 0.31 | 750.57 | G300E | 1486650 | 11.66 | G300E | 1466887.5 | 11.51
389 | Story13 | B9 | 40 MPa RC Beam (27.5 cm x 25 cm) | Beam | 40MPa | Concrete Rectangular | 250 | 275 | 687.5 | 4462.5 | 0.31 | 750.57 | G300E | 2173556.25 | 17.05 | G300E | 153400.19 | 1.2
390 | Story14 | B1 | 40 MPa RC Beam (27.5 cm x 25 cm) | Beam | 40MPa | Concrete Rectangular | 250 | 275 | 687.5 | 4462.5 | 0.31 | 750.57 | G300E | 1398037.5 | 10.97 | G300E | 1466887.5 | 11.51
391 | Story14 | B10 | 40 MPa RC Beam (27.5 cm x 25 cm) | Beam | 40MPa | Concrete Rectangular | 250 | 275 | 687.5 | 4462.5 | 0.31 | 750.57 | G300E | 1653356.25 | 12.97 | G300E | 757615.64 | 5.94
392 | Story14 | B11 | 40 MPa RC Beam (27.5 cm x 25 cm) | Beam | 40MPa | Concrete Rectangular | 250 | 275 | 687.5 | 4462.5 | 0.31 | 750.57 | G300E | 1780537.5 | 13.97 | G300E | 51133.4 | 0.4
393 | Story14 | B12 | 40 MPa RC Beam (27.5 cm x 25 cm) | Beam | 40MPa | Concrete Rectangular | 250 | 275 | 687.5 | 4462.5 | 0.31 | 750.57 | G300E | 1581510 | 12.41 | G300E | 737205 | 5.78
394 | Story14 | B13 | 40 MPa RC Beam (27.5 cm x 25 cm) | Beam | 40MPa | Concrete Rectangular | 250 | 275 | 687.5 | 4462.5 | 0.31 | 750.57 | G300E | 2056256.25 | 16.13 | G300E | 389645.9 | 3.06
395 | Story14 | B14 | 40 MPa RC Beam (27.5 cm x 25 cm) | Beam | 40MPa | Concrete Rectangular | 250 | 275 | 687.5 | 4462.5 | 0.31 | 750.57 | G300E | 1411743.75 | 11.08 | G300E | 1466887.5 | 11.51
396 | Story14 | B15 | 40 MPa RC Beam (27.5 cm x 25 cm) | Beam | 40MPa | Concrete Rectangular | 250 | 275 | 687.5 | 4462.5 | 0.31 | 750.57 | G300E | 1397718.75 | 10.97 | G300E | 1466887.5 | 11.51
397 | Story14 | B16 | 40 MPa RC Beam (27.5 cm x 25 cm) | Beam | 40MPa | Concrete Rectangular | 250 | 275 | 687.5 | 4462.5 | 0.31 | 750.57 | G300E | 1465612.5 | 11.5 | G300E | 1579725 | 12.4
398 | Story14 | B17 | 40 MPa RC Beam (27.5 cm x 25 cm) | Beam | 40MPa | Concrete Rectangular | 250 | 275 | 687.5 | 4462.5 | 0.31 | 750.57 | G300E | 2134031.25 | 16.74 | G300E | 415212.6 | 3.26
399 | Story14 | B18 | 40 MPa RC Beam (27.5 cm x 25 cm) | Beam | 40MPa | Concrete Rectangular | 250 | 275 | 687.5 | 4462.5 | 0.31 | 750.57 | G300E | 1969875 | 15.46 | G300E | 779291.79 | 6.11
400 | Story14 | B19 | 40 MPa RC Beam (27.5 cm x 25 cm) | Beam | 40MPa | Concrete Rectangular | 250 | 275 | 687.5 | 4462.5 | 0.31 | 750.57 | G300E | 1885087.5 | 14.79 | G300E | 779291.79 | 6.11
401 | Story14 | B2 | 40 MPa RC Beam (27.5 cm x 25 cm) | Beam | 40MPa | Concrete Rectangular | 250 | 275 | 687.5 | 4462.5 | 0.31 | 750.57 | G300E | 1411743.75 | 11.08 | G300E | 1466887.5 | 11.51
402 | Story14 | B20 | 40 MPa RC Beam (27.5 cm x 25 cm) | Beam | 40MPa | Concrete Rectangular | 250 | 275 | 687.5 | 4462.5 | 0.31 | 750.57 | G300E | 2005575 | 15.74 | G300E | 779291.79 | 6.11
403 | Story14 | B21 | 40 MPa RC Beam (27.5 cm x 25 cm) | Beam | 40MPa | Concrete Rectangular | 250 | 275 | 687.5 | 4462.5 | 0.31 | 750.57 | G300E | 1837275 | 14.42 | G300E | 415212.6 | 3.26
404 | Story14 | B22 | 40 MPa RC Beam (27.5 cm x 25 cm) | Beam | 40MPa | Concrete Rectangular | 250 | 275 | 687.5 | 4800 | 0.33 | 807.34 | G300E | 2871040 | 22.53 | G300E | 844293.92 | 6.62
405 | Story14 | B23 | 40 MPa RC Beam (27.5 cm x 25 cm) | Beam | 40MPa | Concrete Rectangular | 250 | 275 | 687.5 | 4462.5 | 0.31 | 750.57 | G300E | 1772887.5 | 13.91 | G300E | 728158.4 | 5.71
406 | Story14 | B24 | 40 MPa RC Beam (27.5 cm x 25 cm) | Beam | 40MPa | Concrete Rectangular | 250 | 275 | 687.5 | 4800 | 0.33 | 807.34 | G300E | 2870400 | 22.52 | G300E | 844293.92 | 6.62
407 | Story14 | B25 | 40 MPa RC Beam (27.5 cm x 25 cm) | Beam | 40MPa | Concrete Rectangular | 250 | 275 | 687.5 | 4462.5 | 0.31 | 750.57 | G300E | 1837912.5 | 14.42 | G300E | 415212.6 | 3.26
408 | Story14 | B26 | 40 MPa RC Beam (27.5 cm x 25 cm) | Beam | 40MPa | Concrete Rectangular | 250 | 275 | 687.5 | 4462.5 | 0.31 | 750.57 | G300E | 1934812.5 | 15.18 | G300E | 779291.79 | 6.11
409 | Story14 | B27 | 40 MPa RC Beam (27.5 cm x 25 cm) | Beam | 40MPa | Concrete Rectangular | 250 | 275 | 687.5 | 4462.5 | 0.31 | 750.57 | G300E | 1884768.75 | 14.79 | G300E | 779291.79 | 6.11
410 | Story14 | B28 | 40 MPa RC Beam (27.5 cm x 25 cm) | Beam | 40MPa | Concrete Rectangular | 250 | 275 | 687.5 | 4462.5 | 0.31 | 750.57 | G300E | 1970512.5 | 15.46 | G300E | 779291.79 | 6.11
411 | Story14 | B29 | 40 MPa RC Beam (27.5 cm x 25 cm) | Beam | 40MPa | Concrete Rectangular | 250 | 275 | 687.5 | 4462.5 | 0.31 | 750.57 | G300E | 2130525 | 16.72 | G300E | 415212.6 | 3.26
412 | Story14 | B3 | 40 MPa RC Beam (27.5 cm x 25 cm) | Beam | 40MPa | Concrete Rectangular | 250 | 275 | 687.5 | 4462.5 | 0.31 | 750.57 | G300E | 2056893.75 | 16.14 | G300E | 389645.9 | 3.06
413 | Story14 | B30 | 40 MPa RC Beam (27.5 cm x 25 cm) | Beam | 40MPa | Concrete Rectangular | 250 | 275 | 687.5 | 4462.5 | 0.31 | 750.57 | G300E | 1465293.75 | 11.5 | G300E | 1579725 | 12.4
414 | Story14 | B31 | 40 MPa RC Beam (27.5 cm x 25 cm) | Beam | 40MPa | Concrete Rectangular | 250 | 275 | 687.5 | 4462.5 | 0.31 | 750.57 | G300E | 1363293.75 | 10.7 | G300E | 1579725 | 12.4
415 | Story14 | B32 | 40 MPa RC Beam (27.5 cm x 25 cm) | Beam | 40MPa | Concrete Rectangular | 250 | 275 | 687.5 | 4462.5 | 0.31 | 750.57 | G300E | 1799662.5 | 14.12 | G300E | 415212.6 | 3.26
416 | Story14 | B33 | 40 MPa RC Beam (27.5 cm x 25 cm) | Beam | 40MPa | Concrete Rectangular | 250 | 275 | 687.5 | 4462.5 | 0.31 | 750.57 | G300E | 1895925 | 14.88 | G300E | 779291.79 | 6.11
417 | Story14 | B34 | 40 MPa RC Beam (27.5 cm x 25 cm) | Beam | 40MPa | Concrete Rectangular | 250 | 275 | 687.5 | 4462.5 | 0.31 | 750.57 | G300E | 2083987.5 | 16.35 | G300E | 127833.49 | 1
418 | Story14 | B35 | 40 MPa RC Beam (27.5 cm x 25 cm) | Beam | 40MPa | Concrete Rectangular | 250 | 275 | 687.5 | 4462.5 | 0.31 | 750.57 | G300E | 1832493.75 | 14.38 | G300E | 779291.79 | 6.11
419 | Story14 | B36 | 40 MPa RC Beam (27.5 cm x 25 cm) | Beam | 40MPa | Concrete Rectangular | 250 | 275 | 687.5 | 4800 | 0.33 | 807.34 | G300E | 2342080 | 18.38 | G300E | 844293.92 | 6.62
420 | Story14 | B4 | 40 MPa RC Beam (27.5 cm x 25 cm) | Beam | 40MPa | Concrete Rectangular | 250 | 275 | 687.5 | 4462.5 | 0.31 | 750.57 | G300E | 1447932.5 | 11.36 | G300E | 737205 | 5.78
421 | Story14 | B40 | 40 MPa RC Beam (27.5 cm x 25 cm) | Beam | 40MPa | Concrete Rectangular | 250 | 275 | 687.5 | 4462.5 | 0.31 | 750.57 | G300E | 2172642.5 | 17.05 | G300E | 784929.5 | 6.16
422 | Story14 | B41 | 40 MPa RC Beam (27.5 cm x 25 cm) | Beam | 40MPa | Concrete Rectangular | 250 | 275 | 687.5 | 4462.5 | 0.31 | 750.57 | G300E | 1832175 | 14.38 | G300E | 779291.79 | 6.11
423 | Story14 | B42 | 40 MPa RC Beam (27.5 cm x 25 cm) | Beam | 40MPa | Concrete Rectangular | 250 | 275 | 687.5 | 4462.5 | 0.31 | 750.57 | G300E | 2083031.25 | 16.34 | G300E | 102266.79 | 0.8
424 | Story14 | B43 | 40 MPa RC Beam (27.5 cm x 25 cm) | Beam | 40MPa | Concrete Rectangular | 250 | 275 | 687.5 | 4462.5 | 0.31 | 750.57 | G300E | 1895925 | 14.88 | G300E | 779291.79 | 6.11
425 | Story14 | B44 | 40 MPa RC Beam (27.5 cm x 25 cm) | Beam | 40MPa | Concrete Rectangular | 250 | 275 | 687.5 | 4462.5 | 0.31 | 750.57 | G300E | 1796475 | 14.1 | G300E | 415212.6 | 3.26
426 | Story14 | B45 | 40 MPa RC Beam (27.5 cm x 25 cm) | Beam | 40MPa | Concrete Rectangular | 250 | 275 | 687.5 | 4462.5 | 0.31 | 750.57 | G300E | 1362656.25 | 10.69 | G300E | 1579725 | 12.4
427 | Story14 | B46 | 40 MPa RC Beam (27.5 cm x 25 cm) | Beam | 40MPa | Concrete Rectangular | 250 | 275 | 687.5 | 4462.5 | 0.31 | 750.57 | G300E | 1465931.25 | 11.5 | G300E | 1579725 | 12.4
428 | Story14 | B47 | 40 MPa RC Beam (27.5 cm x 25 cm) | Beam | 40MPa | Concrete Rectangular | 250 | 275 | 687.5 | 4462.5 | 0.31 | 750.57 | G300E | 1799662.5 | 14.12 | G300E | 415212.6 | 3.26
429 | Story14 | B48 | 40 MPa RC Beam (27.5 cm x 25 cm) | Beam | 40MPa | Concrete Rectangular | 250 | 275 | 687.5 | 4462.5 | 0.31 | 750.57 | G300E | 1970193.75 | 15.46 | G300E | 779291.79 | 6.11
430 | Story14 | B49 | 40 MPa RC Beam (27.5 cm x 25 cm) | Beam | 40MPa | Concrete Rectangular | 250 | 275 | 687.5 | 4462.5 | 0.31 | 750.57 | G300E | 2084306.25 | 16.35 | G300E | 127833.49 | 1
431 | Story14 | B5 | 40 MPa RC Beam (27.5 cm x 25 cm) | Beam | 40MPa | Concrete Rectangular | 250 | 275 | 687.5 | 4462.5 | 0.31 | 750.57 | G300E | 1781493.75 | 13.98 | G300E | 51133.4 | 0.4
432 | Story14 | B50 | 40 MPa RC Beam (27.5 cm x 25 cm) | Beam | 40MPa | Concrete Rectangular | 250 | 275 | 687.5 | 4462.5 | 0.31 | 750.57 | G300E | 2005575 | 15.74 | G300E | 779291.79 | 6.11
433 | Story14 | B51 | 40 MPa RC Beam (27.5 cm x 25 cm) | Beam | 40MPa | Concrete Rectangular | 250 | 275 | 687.5 | 4800 | 0.33 | 807.34 | G300E | 2343040 | 18.38 | G300E | 844293.92 | 6.62
434 | Story14 | B52 | 40 MPa RC Beam (27.5 cm x 25 cm) | Beam | 40MPa | Concrete Rectangular | 250 | 275 | 687.5 | 4462.5 | 0.31 | 750.57 | G300E | 2670360 | 20.95 | G300E | 784929.5 | 6.16
435 | Story14 | B54 | 40 MPa RC Beam (27.5 cm x 25 cm) | Beam | 40MPa | Concrete Rectangular | 250 | 275 | 687.5 | 4462.5 | 0.31 | 750.57 | G300E | 2623652.5 | 20.59 | G300E | 784929.5 | 6.16
436 | Story14 | B55 | 40 MPa RC Beam (27.5 cm x 25 cm) | Beam | 40MPa | Concrete Rectangular | 250 | 275 | 687.5 | 4462.5 | 0.31 | 750.57 | G300E | 2229167.5 | 17.49 | G300E | 784929.5 | 6.16
437 | Story14 | B56 | 40 MPa RC Beam (27.5 cm x 25 cm) | Beam | 40MPa | Concrete Rectangular | 250 | 275 | 687.5 | 4462.5 | 0.31 | 750.57 | G300E | 1917918.75 | 15.05 | G300E | 979400.1 | 7.68
438 | Story14 | B57 | 40 MPa RC Beam (27.5 cm x 25 cm) | Beam | 40MPa | Concrete Rectangular | 250 | 275 | 687.5 | 4462.5 | 0.31 | 750.57 | G300E | 2083987.5 | 16.35 | G300E | 102266.79 | 0.8
439 | Story14 | B58 | 40 MPa RC Beam (27.5 cm x 25 cm) | Beam | 40MPa | Concrete Rectangular | 250 | 275 | 687.5 | 4462.5 | 0.31 | 750.57 | G300E | 1970193.75 | 15.46 | G300E | 779291.79 | 6.11
440 | Story14 | B59 | 40 MPa RC Beam (27.5 cm x 25 cm) | Beam | 40MPa | Concrete Rectangular | 250 | 275 | 687.5 | 4462.5 | 0.31 | 750.57 | G300E | 1796156.25 | 14.09 | G300E | 415212.6 | 3.26
441 | Story14 | B6 | 40 MPa RC Beam (27.5 cm x 25 cm) | Beam | 40MPa | Concrete Rectangular | 250 | 275 | 687.5 | 4462.5 | 0.31 | 750.57 | G300E | 1572194.53 | 12.34 | G300E | 758314.37 | 5.95
442 | Story14 | B60 | 40 MPa RC Beam (27.5 cm x 25 cm) | Beam | 40MPa | Concrete Rectangular | 250 | 275 | 687.5 | 4462.5 | 0.31 | 750.57 | G300E | 1464975 | 11.49 | G300E | 1579725 | 12.4
443 | Story14 | B61 | 40 MPa RC Beam (27.5 cm x 25 cm) | Beam | 40MPa | Concrete Rectangular | 250 | 275 | 687.5 | 4462.5 | 0.31 | 750.57 | G300E | 1398037.5 | 10.97 | G300E | 1466887.5 | 11.51
444 | Story14 | B62 | 40 MPa RC Beam (27.5 cm x 25 cm) | Beam | 40MPa | Concrete Rectangular | 250 | 275 | 687.5 | 4462.5 | 0.31 | 750.57 | G300E | 2134668.75 | 16.75 | G300E | 415212.6 | 3.26
445 | Story14 | B63 | 40 MPa RC Beam (27.5 cm x 25 cm) | Beam | 40MPa | Concrete Rectangular | 250 | 275 | 687.5 | 4462.5 | 0.31 | 750.57 | G300E | 2058168.75 | 16.15 | G300E | 389645.9 | 3.06
446 | Story14 | B64 | 40 MPa RC Beam (27.5 cm x 25 cm) | Beam | 40MPa | Concrete Rectangular | 250 | 275 | 687.5 | 4462.5 | 0.31 | 750.57 | G300E | 1884450 | 14.79 | G300E | 779291.79 | 6.11
447 | Story14 | B65 | 40 MPa RC Beam (27.5 cm x 25 cm) | Beam | 40MPa | Concrete Rectangular | 250 | 275 | 687.5 | 4462.5 | 0.31 | 750.57 | G300E | 1782768.75 | 13.99 | G300E | 51133.4 | 0.4
448 | Story14 | B66 | 40 MPa RC Beam (27.5 cm x 25 cm) | Beam | 40MPa | Concrete Rectangular | 250 | 275 | 687.5 | 4462.5 | 0.31 | 750.57 | G300E | 1837912.5 | 14.42 | G300E | 415212.6 | 3.26
449 | Story14 | B67 | 40 MPa RC Beam (27.5 cm x 25 cm) | Beam | 40MPa | Concrete Rectangular | 250 | 275 | 687.5 | 4462.5 | 0.31 | 750.57 | G300E | 2190131.25 | 17.18 | G300E | 153400.19 | 1.2
450 | Story14 | B68 | 40 MPa RC Beam (27.5 cm x 25 cm) | Beam | 40MPa | Concrete Rectangular | 250 | 275 | 687.5 | 4462.5 | 0.31 | 750.57 | G300E | 1772568.75 | 13.91 | G300E | 728158.4 | 5.71
451 | Story14 | B69 | 40 MPa RC Beam (27.5 cm x 25 cm) | Beam | 40MPa | Concrete Rectangular | 250 | 275 | 687.5 | 4462.5 | 0.31 | 750.57 | G300E | 2188856.25 | 17.17 | G300E | 153400.19 | 1.2
452 | Story14 | B7 | 40 MPa RC Beam (27.5 cm x 25 cm) | Beam | 40MPa | Concrete Rectangular | 250 | 275 | 687.5 | 4462.5 | 0.31 | 750.57 | G300E | 2190768.75 | 17.19 | G300E | 153400.19 | 1.2
453 | Story14 | B70 | 40 MPa RC Beam (27.5 cm x 25 cm) | Beam | 40MPa | Concrete Rectangular | 250 | 275 | 687.5 | 4462.5 | 0.31 | 750.57 | G300E | 1831856.25 | 14.37 | G300E | 389645.9 | 3.06
454 | Story14 | B71 | 40 MPa RC Beam (27.5 cm x 25 cm) | Beam | 40MPa | Concrete Rectangular | 250 | 275 | 687.5 | 4462.5 | 0.31 | 750.57 | G300E | 1779581.25 | 13.96 | G300E | 51133.4 | 0.4
455 | Story14 | B72 | 40 MPa RC Beam (27.5 cm x 25 cm) | Beam | 40MPa | Concrete Rectangular | 250 | 275 | 687.5 | 4462.5 | 0.31 | 750.57 | G300E | 1880625 | 14.76 | G300E | 779291.79 | 6.11
456 | Story14 | B73 | 40 MPa RC Beam (27.5 cm x 25 cm) | Beam | 40MPa | Concrete Rectangular | 250 | 275 | 687.5 | 4462.5 | 0.31 | 750.57 | G300E | 2058487.5 | 16.15 | G300E | 389645.9 | 3.06
457 | Story14 | B74 | 40 MPa RC Beam (27.5 cm x 25 cm) | Beam | 40MPa | Concrete Rectangular | 250 | 275 | 687.5 | 4462.5 | 0.31 | 750.57 | G300E | 2130843.75 | 16.72 | G300E | 415212.6 | 3.26
458 | Story14 | B75 | 40 MPa RC Beam (27.5 cm x 25 cm) | Beam | 40MPa | Concrete Rectangular | 250 | 275 | 687.5 | 4462.5 | 0.31 | 750.57 | G300E | 1397718.75 | 10.97 | G300E | 1466887.5 | 11.51
459 | Story14 | B76 | 40 MPa RC Beam (27.5 cm x 25 cm) | Beam | 40MPa | Concrete Rectangular | 250 | 275 | 687.5 | 4462.5 | 0.31 | 750.57 | G300E | 1412062.5 | 11.08 | G300E | 1466887.5 | 11.51
460 | Story14 | B77 | 40 MPa RC Beam (27.5 cm x 25 cm) | Beam | 40MPa | Concrete Rectangular | 250 | 275 | 687.5 | 4462.5 | 0.31 | 750.57 | G300E | 1379805 | 10.83 | G300E | 737205 | 5.78
461 | Story14 | B78 | 40 MPa RC Beam (27.5 cm x 25 cm) | Beam | 40MPa | Concrete Rectangular | 250 | 275 | 687.5 | 4462.5 | 0.31 | 750.57 | G300E | 1573589.06 | 12.35 | G300E | 757051.13 | 5.94
462 | Story14 | B79 | 40 MPa RC Beam (27.5 cm x 25 cm) | Beam | 40MPa | Concrete Rectangular | 250 | 275 | 687.5 | 4462.5 | 0.31 | 750.57 | G300E | 1359468.75 | 10.67 | G300E | 1579725 | 12.4
463 | Story14 | B8 | 40 MPa RC Beam (27.5 cm x 25 cm) | Beam | 40MPa | Concrete Rectangular | 250 | 275 | 687.5 | 4462.5 | 0.31 | 750.57 | G300E | 1360106.25 | 10.67 | G300E | 1579725 | 12.4
464 | Story14 | B80 | 40 MPa RC Beam (27.5 cm x 25 cm) | Beam | 40MPa | Concrete Rectangular | 250 | 275 | 687.5 | 4462.5 | 0.31 | 750.57 | G300E | 1653356.25 | 12.97 | G300E | 758055.89 | 5.95
465 | Story14 | B81 | 40 MPa RC Beam (27.5 cm x 25 cm) | Beam | 40MPa | Concrete Rectangular | 250 | 275 | 687.5 | 4462.5 | 0.31 | 750.57 | G300E | 1581212.5 | 12.41 | G300E | 737205 | 5.78
466 | Story14 | B82 | 40 MPa RC Beam (27.5 cm x 25 cm) | Beam | 40MPa | Concrete Rectangular | 250 | 275 | 687.5 | 4462.5 | 0.31 | 750.57 | G300E | 1411425 | 11.07 | G300E | 1466887.5 | 11.51
467 | Story14 | B9 | 40 MPa RC Beam (27.5 cm x 25 cm) | Beam | 40MPa | Concrete Rectangular | 250 | 275 | 687.5 | 4462.5 | 0.31 | 750.57 | G300E | 2190450 | 17.19 | G300E | 153400.19 | 1.2
468 | Story15 | B1 | 40 MPa RC Beam (27.5 cm x 25 cm) | Beam | 40MPa | Concrete Rectangular | 250 | 275 | 687.5 | 4475 | 0.31 | 752.68 | G300E | 1432958.93 | 11.24 | G300E | 1131535.71 | 8.88
469 | Story15 | B10 | 40 MPa RC Beam (27.5 cm x 25 cm) | Beam | 40MPa | Concrete Rectangular | 250 | 275 | 687.5 | 4475 | 0.31 | 752.68 | G300E | 1565970.31 | 12.29 | G300E | 721131.57 | 5.66
470 | Story15 | B11 | 40 MPa RC Beam (27.5 cm x 25 cm) | Beam | 40MPa | Concrete Rectangular | 250 | 275 | 687.5 | 4475 | 0.31 | 752.68 | G300E | 2097816.07 | 16.46 | G300E | 755836.37 | 5.93
471 | Story15 | B12 | 40 MPa RC Beam (27.5 cm x 25 cm) | Beam | 40MPa | Concrete Rectangular | 250 | 275 | 687.5 | 4475 | 0.31 | 752.68 | G300E | 1414100 | 11.1 | G300E | 1584150 | 12.43
472 | Story15 | B13 | 40 MPa RC Beam (27.5 cm x 25 cm) | Beam | 40MPa | Concrete Rectangular | 250 | 275 | 687.5 | 4475 | 0.31 | 752.68 | G300E | 1836028.57 | 14.41 | G300E | 730198.06 | 5.73
473 | Story15 | B14 | 40 MPa RC Beam (27.5 cm x 25 cm) | Beam | 40MPa | Concrete Rectangular | 250 | 275 | 687.5 | 4475 | 0.31 | 752.68 | G300E | 1465413.33 | 11.5 | G300E | 1161710 | 9.12
474 | Story15 | B15 | 40 MPa RC Beam (27.5 cm x 25 cm) | Beam | 40MPa | Concrete Rectangular | 250 | 275 | 687.5 | 4475 | 0.31 | 752.68 | G300E | 1433278.57 | 11.25 | G300E | 1131535.71 | 8.88
475 | Story15 | B16 | 40 MPa RC Beam (27.5 cm x 25 cm) | Beam | 40MPa | Concrete Rectangular | 250 | 275 | 687.5 | 4475 | 0.31 | 752.68 | G300E | 1390446.43 | 10.91 | G300E | 1584150 | 12.43
476 | Story15 | B17 | 40 MPa RC Beam (27.5 cm x 25 cm) | Beam | 40MPa | Concrete Rectangular | 250 | 275 | 687.5 | 4475 | 0.31 | 752.68 | G300E | 2126903.57 | 16.69 | G300E | 1208450.66 | 9.48
477 | Story15 | B18 | 40 MPa RC Beam (27.5 cm x 25 cm) | Beam | 40MPa | Concrete Rectangular | 250 | 275 | 687.5 | 4475 | 0.31 | 752.68 | G300E | 1972835.71 | 15.48 | G300E | 781474.68 | 6.13
478 | Story15 | B19 | 40 MPa RC Beam (27.5 cm x 25 cm) | Beam | 40MPa | Concrete Rectangular | 250 | 275 | 687.5 | 4475 | 0.31 | 752.68 | G300E | 1971237.5 | 15.47 | G300E | 781474.68 | 6.13
479 | Story15 | B2 | 40 MPa RC Beam (27.5 cm x 25 cm) | Beam | 40MPa | Concrete Rectangular | 250 | 275 | 687.5 | 4475 | 0.31 | 752.68 | G300E | 1434386.67 | 11.25 | G300E | 1161710 | 9.12
480 | Story15 | B20 | 40 MPa RC Beam (27.5 cm x 25 cm) | Beam | 40MPa | Concrete Rectangular | 250 | 275 | 687.5 | 4475 | 0.31 | 752.68 | G300E | 2023019.64 | 15.87 | G300E | 982143.51 | 7.71
481 | Story15 | B21 | 40 MPa RC Beam (27.5 cm x 25 cm) | Beam | 40MPa | Concrete Rectangular | 250 | 275 | 687.5 | 4475 | 0.31 | 752.68 | G300E | 1834430.36 | 14.39 | G300E | 416375.66 | 3.27
482 | Story15 | B22 | 40 MPa RC Beam (27.5 cm x 25 cm) | Beam | 40MPa | Concrete Rectangular | 250 | 275 | 687.5 | 4800 | 0.33 | 807.34 | G300E | 3001280 | 23.55 | G300E | 869960.88 | 6.83
483 | Story15 | B23 | 40 MPa RC Beam (27.5 cm x 25 cm) | Beam | 40MPa | Concrete Rectangular | 250 | 275 | 687.5 | 4475 | 0.31 | 752.68 | G300E | 1782967.86 | 13.99 | G300E | 730198.06 | 5.73
484 | Story15 | B24 | 40 MPa RC Beam (27.5 cm x 25 cm) | Beam | 40MPa | Concrete Rectangular | 250 | 275 | 687.5 | 4800 | 0.33 | 807.34 | G300E | 3001280 | 23.55 | G300E | 869960.88 | 6.83
485 | Story15 | B25 | 40 MPa RC Beam (27.5 cm x 25 cm) | Beam | 40MPa | Concrete Rectangular | 250 | 275 | 687.5 | 4475 | 0.31 | 752.68 | G300E | 1835069.64 | 14.4 | G300E | 416375.66 | 3.27
486 | Story15 | B26 | 40 MPa RC Beam (27.5 cm x 25 cm) | Beam | 40MPa | Concrete Rectangular | 250 | 275 | 687.5 | 4475 | 0.31 | 752.68 | G300E | 2023658.93 | 15.88 | G300E | 982143.51 | 7.71
487 | Story15 | B27 | 40 MPa RC Beam (27.5 cm x 25 cm) | Beam | 40MPa | Concrete Rectangular | 250 | 275 | 687.5 | 4475 | 0.31 | 752.68 | G300E | 1970598.21 | 15.46 | G300E | 781474.68 | 6.13
488 | Story15 | B28 | 40 MPa RC Beam (27.5 cm x 25 cm) | Beam | 40MPa | Concrete Rectangular | 250 | 275 | 687.5 | 4475 | 0.31 | 752.68 | G300E | 1973475 | 15.48 | G300E | 781474.68 | 6.13
489 | Story15 | B29 | 40 MPa RC Beam (27.5 cm x 25 cm) | Beam | 40MPa | Concrete Rectangular | 250 | 275 | 687.5 | 4475 | 0.31 | 752.68 | G300E | 2123387.5 | 16.66 | G300E | 1208450.66 | 9.48
490 | Story15 | B3 | 40 MPa RC Beam (27.5 cm x 25 cm) | Beam | 40MPa | Concrete Rectangular | 250 | 275 | 687.5 | 4475 | 0.31 | 752.68 | G300E | 1838585.71 | 14.43 | G300E | 730198.06 | 5.73
491 | Story15 | B30 | 40 MPa RC Beam (27.5 cm x 25 cm) | Beam | 40MPa | Concrete Rectangular | 250 | 275 | 687.5 | 4475 | 0.31 | 752.68 | G300E | 1390126.79 | 10.91 | G300E | 1584150 | 12.43
492 | Story15 | B31 | 40 MPa RC Beam (27.5 cm x 25 cm) | Beam | 40MPa | Concrete Rectangular | 250 | 275 | 687.5 | 4475 | 0.31 | 752.68 | G300E | 1396200 | 10.96 | G300E | 1584150 | 12.43
493 | Story15 | B32 | 40 MPa RC Beam (27.5 cm x 25 cm) | Beam | 40MPa | Concrete Rectangular | 250 | 275 | 687.5 | 4475 | 0.31 | 752.68 | G300E | 1822283.93 | 14.3 | G300E | 76914.94 | 0.6
494 | Story15 | B33 | 40 MPa RC Beam (27.5 cm x 25 cm) | Beam | 40MPa | Concrete Rectangular | 250 | 275 | 687.5 | 4475 | 0.31 | 752.68 | G300E | 1933519.64 | 15.17 | G300E | 781474.68 | 6.13
495 | Story15 | B34 | 40 MPa RC Beam (27.5 cm x 25 cm) | Beam | 40MPa | Concrete Rectangular | 250 | 275 | 687.5 | 4475 | 0.31 | 752.68 | G300E | 2121469.64 | 16.65 | G300E | 102553.26 | 0.8
496 | Story15 | B35 | 40 MPa RC Beam (27.5 cm x 25 cm) | Beam | 40MPa | Concrete Rectangular | 250 | 275 | 687.5 | 4475 | 0.31 | 752.68 | G300E | 1840823.21 | 14.44 | G300E | 1460396.11 | 11.46
497 | Story15 | B36 | 40 MPa RC Beam (27.5 cm x 25 cm) | Beam | 40MPa | Concrete Rectangular | 250 | 275 | 687.5 | 4800 | 0.33 | 807.34 | G300E | 2423040 | 19.01 | G300E | 844293.92 | 6.62
498 | Story15 | B4 | 40 MPa RC Beam (27.5 cm x 25 cm) | Beam | 40MPa | Concrete Rectangular | 250 | 275 | 687.5 | 4475 | 0.31 | 752.68 | G300E | 1414419.64 | 11.1 | G300E | 1584150 | 12.43
499 | Story15 | B40 | 40 MPa RC Beam (27.5 cm x 25 cm) | Beam | 40MPa | Concrete Rectangular | 250 | 275 | 687.5 | 4475 | 0.31 | 752.68 | G300E | 2255101.67 | 17.69 | G300E | 787128.19 | 6.18
500 | Story15 | B41 | 40 MPa RC Beam (27.5 cm x 25 cm) | Beam | 40MPa | Concrete Rectangular | 250 | 275 | 687.5 | 4475 | 0.31 | 752.68 | G300E | 1839544.64 | 14.43 | G300E | 1434757.8 | 11.26
501 | Story15 | B42 | 40 MPa RC Beam (27.5 cm x 25 cm) | Beam | 40MPa | Concrete Rectangular | 250 | 275 | 687.5 | 4475 | 0.31 | 752.68 | G300E | 2119232.14 | 16.63 | G300E | 102553.26 | 0.8
502 | Story15 | B43 | 40 MPa RC Beam (27.5 cm x 25 cm) | Beam | 40MPa | Concrete Rectangular | 250 | 275 | 687.5 | 4475 | 0.31 | 752.68 | G300E | 1933839.29 | 15.17 | G300E | 781474.68 | 6.13
503 | Story15 | B44 | 40 MPa RC Beam (27.5 cm x 25 cm) | Beam | 40MPa | Concrete Rectangular | 250 | 275 | 687.5 | 4475 | 0.31 | 752.68 | G300E | 1819087.5 | 14.27 | G300E | 76914.94 | 0.6
504 | Story15 | B45 | 40 MPa RC Beam (27.5 cm x 25 cm) | Beam | 40MPa | Concrete Rectangular | 250 | 275 | 687.5 | 4475 | 0.31 | 752.68 | G300E | 1395880.36 | 10.95 | G300E | 1584150 | 12.43
505 | Story15 | B46 | 40 MPa RC Beam (27.5 cm x 25 cm) | Beam | 40MPa | Concrete Rectangular | 250 | 275 | 687.5 | 4475 | 0.31 | 752.68 | G300E | 1390446.43 | 10.91 | G300E | 1584150 | 12.43
506 | Story15 | B47 | 40 MPa RC Beam (27.5 cm x 25 cm) | Beam | 40MPa | Concrete Rectangular | 250 | 275 | 687.5 | 4475 | 0.31 | 752.68 | G300E | 1821964.29 | 14.3 | G300E | 76914.94 | 0.6
507 | Story15 | B48 | 40 MPa RC Beam (27.5 cm x 25 cm) | Beam | 40MPa | Concrete Rectangular | 250 | 275 | 687.5 | 4475 | 0.31 | 752.68 | G300E | 1972516.07 | 15.48 | G300E | 781474.68 | 6.13
508 | Story15 | B49 | 40 MPa RC Beam (27.5 cm x 25 cm) | Beam | 40MPa | Concrete Rectangular | 250 | 275 | 687.5 | 4475 | 0.31 | 752.68 | G300E | 2121469.64 | 16.65 | G300E | 102553.26 | 0.8
509 | Story15 | B5 | 40 MPa RC Beam (27.5 cm x 25 cm) | Beam | 40MPa | Concrete Rectangular | 250 | 275 | 687.5 | 4475 | 0.31 | 752.68 | G300E | 2098135.71 | 16.46 | G300E | 755836.37 | 5.93
510 | Story15 | B50 | 40 MPa RC Beam (27.5 cm x 25 cm) | Beam | 40MPa | Concrete Rectangular | 250 | 275 | 687.5 | 4475 | 0.31 | 752.68 | G300E | 2094300 | 16.43 | G300E | 982143.51 | 7.71
511 | Story15 | B51 | 40 MPa RC Beam (27.5 cm x 25 cm) | Beam | 40MPa | Concrete Rectangular | 250 | 275 | 687.5 | 4800 | 0.33 | 807.34 | G300E | 2424640 | 19.02 | G300E | 844293.92 | 6.62
512 | Story15 | B52 | 40 MPa RC Beam (27.5 cm x 25 cm) | Beam | 40MPa | Concrete Rectangular | 250 | 275 | 687.5 | 4475 | 0.31 | 752.68 | G300E | 2799560 | 21.97 | G300E | 811057.28 | 6.36
513 | Story15 | B54 | 40 MPa RC Beam (27.5 cm x 25 cm) | Beam | 40MPa | Concrete Rectangular | 250 | 275 | 687.5 | 4475 | 0.31 | 752.68 | G300E | 2754213.33 | 21.61 | G300E | 787128.19 | 6.18
514 | Story15 | B55 | 40 MPa RC Beam (27.5 cm x 25 cm) | Beam | 40MPa | Concrete Rectangular | 250 | 275 | 687.5 | 4475 | 0.31 | 752.68 | G300E | 2244063.33 | 17.61 | G300E | 787128.19 | 6.18
515 | Story15 | B56 | 40 MPa RC Beam (27.5 cm x 25 cm) | Beam | 40MPa | Concrete Rectangular | 250 | 275 | 687.5 | 4475 | 0.31 | 752.68 | G300E | 2075441.07 | 16.28 | G300E | 982143.51 | 7.71
516 | Story15 | B57 | 40 MPa RC Beam (27.5 cm x 25 cm) | Beam | 40MPa | Concrete Rectangular | 250 | 275 | 687.5 | 4475 | 0.31 | 752.68 | G300E | 2120191.07 | 16.64 | G300E | 102553.26 | 0.8
517 | Story15 | B58 | 40 MPa RC Beam (27.5 cm x 25 cm) | Beam | 40MPa | Concrete Rectangular | 250 | 275 | 687.5 | 4475 | 0.31 | 752.68 | G300E | 1972516.07 | 15.48 | G300E | 781474.68 | 6.13
518 | Story15 | B59 | 40 MPa RC Beam (27.5 cm x 25 cm) | Beam | 40MPa | Concrete Rectangular | 250 | 275 | 687.5 | 4475 | 0.31 | 752.68 | G300E | 1818767.86 | 14.27 | G300E | 76914.94 | 0.6
519 | Story15 | B6 | 40 MPa RC Beam (27.5 cm x 25 cm) | Beam | 40MPa | Concrete Rectangular | 250 | 275 | 687.5 | 4475 | 0.31 | 752.68 | G300E | 1605685.94 | 12.6 | G300E | 722351.42 | 5.67
520 | Story15 | B60 | 40 MPa RC Beam (27.5 cm x 25 cm) | Beam | 40MPa | Concrete Rectangular | 250 | 275 | 687.5 | 4475 | 0.31 | 752.68 | G300E | 1389487.5 | 10.9 | G300E | 1584150 | 12.43
521 | Story15 | B61 | 40 MPa RC Beam (27.5 cm x 25 cm) | Beam | 40MPa | Concrete Rectangular | 250 | 275 | 687.5 | 4475 | 0.31 | 752.68 | G300E | 1433278.57 | 11.25 | G300E | 1131535.71 | 8.88
522 | Story15 | B62 | 40 MPa RC Beam (27.5 cm x 25 cm) | Beam | 40MPa | Concrete Rectangular | 250 | 275 | 687.5 | 4475 | 0.31 | 752.68 | G300E | 2127223.21 | 16.69 | G300E | 1208450.66 | 9.48
523 | Story15 | B63 | 40 MPa RC Beam (27.5 cm x 25 cm) | Beam | 40MPa | Concrete Rectangular | 250 | 275 | 687.5 | 4475 | 0.31 | 752.68 | G300E | 1840183.93 | 14.44 | G300E | 730198.06 | 5.73
524 | Story15 | B64 | 40 MPa RC Beam (27.5 cm x 25 cm) | Beam | 40MPa | Concrete Rectangular | 250 | 275 | 687.5 | 4475 | 0.31 | 752.68 | G300E | 1971237.5 | 15.47 | G300E | 781474.68 | 6.13
525 | Story15 | B65 | 40 MPa RC Beam (27.5 cm x 25 cm) | Beam | 40MPa | Concrete Rectangular | 250 | 275 | 687.5 | 4475 | 0.31 | 752.68 | G300E | 2098455.36 | 16.47 | G300E | 755836.37 | 5.93
526 | Story15 | B66 | 40 MPa RC Beam (27.5 cm x 25 cm) | Beam | 40MPa | Concrete Rectangular | 250 | 275 | 687.5 | 4475 | 0.31 | 752.68 | G300E | 1834750 | 14.4 | G300E | 416375.66 | 3.27
527 | Story15 | B67 | 40 MPa RC Beam (27.5 cm x 25 cm) | Beam | 40MPa | Concrete Rectangular | 250 | 275 | 687.5 | 4475 | 0.31 | 752.68 | G300E | 2103250 | 16.5 | G300E | 467652.28 | 3.67
528 | Story15 | B68 | 40 MPa RC Beam (27.5 cm x 25 cm) | Beam | 40MPa | Concrete Rectangular | 250 | 275 | 687.5 | 4475 | 0.31 | 752.68 | G300E | 1782967.86 | 13.99 | G300E | 730198.06 | 5.73
529 | Story15 | B69 | 40 MPa RC Beam (27.5 cm x 25 cm) | Beam | 40MPa | Concrete Rectangular | 250 | 275 | 687.5 | 4475 | 0.31 | 752.68 | G300E | 2101651.79 | 16.49 | G300E | 467652.28 | 3.67
530 | Story15 | B7 | 40 MPa RC Beam (27.5 cm x 25 cm) | Beam | 40MPa | Concrete Rectangular | 250 | 275 | 687.5 | 4475 | 0.31 | 752.68 | G300E | 2103569.64 | 16.51 | G300E | 467652.28 | 3.67
531 | Story15 | B70 | 40 MPa RC Beam (27.5 cm x 25 cm) | Beam | 40MPa | Concrete Rectangular | 250 | 275 | 687.5 | 4475 | 0.31 | 752.68 | G300E | 1829635.71 | 14.36 | G300E | 390737.34 | 3.07
532 | Story15 | B71 | 40 MPa RC Beam (27.5 cm x 25 cm) | Beam | 40MPa | Concrete Rectangular | 250 | 275 | 687.5 | 4475 | 0.31 | 752.68 | G300E | 2095578.57 | 16.44 | G300E | 755836.37 | 5.93
533 | Story15 | B72 | 40 MPa RC Beam (27.5 cm x 25 cm) | Beam | 40MPa | Concrete Rectangular | 250 | 275 | 687.5 | 4475 | 0.31 | 752.68 | G300E | 1967082.14 | 15.43 | G300E | 781474.68 | 6.13
534 | Story15 | B73 | 40 MPa RC Beam (27.5 cm x 25 cm) | Beam | 40MPa | Concrete Rectangular | 250 | 275 | 687.5 | 4475 | 0.31 | 752.68 | G300E | 1837626.79 | 14.42 | G300E | 730198.06 | 5.73
535 | Story15 | B74 | 40 MPa RC Beam (27.5 cm x 25 cm) | Beam | 40MPa | Concrete Rectangular | 250 | 275 | 687.5 | 4475 | 0.31 | 752.68 | G300E | 2123707.14 | 16.66 | G300E | 1208450.66 | 9.48
536 | Story15 | B75 | 40 MPa RC Beam (27.5 cm x 25 cm) | Beam | 40MPa | Concrete Rectangular | 250 | 275 | 687.5 | 4475 | 0.31 | 752.68 | G300E | 1432958.93 | 11.24 | G300E | 1131535.71 | 8.88
537 | Story15 | B76 | 40 MPa RC Beam (27.5 cm x 25 cm) | Beam | 40MPa | Concrete Rectangular | 250 | 275 | 687.5 | 4475 | 0.31 | 752.68 | G300E | 1441845 | 11.31 | G300E | 1161710 | 9.12
538 | Story15 | B77 | 40 MPa RC Beam (27.5 cm x 25 cm) | Beam | 40MPa | Concrete Rectangular | 250 | 275 | 687.5 | 4475 | 0.31 | 752.68 | G300E | 1414419.64 | 11.1 | G300E | 1584150 | 12.43
539 | Story15 | B78 | 40 MPa RC Beam (27.5 cm x 25 cm) | Beam | 40MPa | Concrete Rectangular | 250 | 275 | 687.5 | 4475 | 0.31 | 752.68 | G300E | 1605965.62 | 12.6 | G300E | 723035.96 | 5.67
540 | Story15 | B79 | 40 MPa RC Beam (27.5 cm x 25 cm) | Beam | 40MPa | Concrete Rectangular | 250 | 275 | 687.5 | 4475 | 0.31 | 752.68 | G300E | 1387569.64 | 10.89 | G300E | 1584150 | 12.43
541 | Story15 | B8 | 40 MPa RC Beam (27.5 cm x 25 cm) | Beam | 40MPa | Concrete Rectangular | 250 | 275 | 687.5 | 4475 | 0.31 | 752.68 | G300E | 1387569.64 | 10.89 | G300E | 1584150 | 12.43
542 | Story15 | B80 | 40 MPa RC Beam (27.5 cm x 25 cm) | Beam | 40MPa | Concrete Rectangular | 250 | 275 | 687.5 | 4475 | 0.31 | 752.68 | G300E | 1570165.62 | 12.32 | G300E | 723099.03 | 5.67
543 | Story15 | B81 | 40 MPa RC Beam (27.5 cm x 25 cm) | Beam | 40MPa | Concrete Rectangular | 250 | 275 | 687.5 | 4475 | 0.31 | 752.68 | G300E | 1414419.64 | 11.1 | G300E | 1584150 | 12.43
544 | Story15 | B82 | 40 MPa RC Beam (27.5 cm x 25 cm) | Beam | 40MPa | Concrete Rectangular | 250 | 275 | 687.5 | 4475 | 0.31 | 752.68 | G300E | 1466905 | 11.51 | G300E | 1161710 | 9.12
545 | Story15 | B9 | 40 MPa RC Beam (27.5 cm x 25 cm) | Beam | 40MPa | Concrete Rectangular | 250 | 275 | 687.5 | 4475 | 0.31 | 752.68 | G300E | 2103569.64 | 16.51 | G300E | 467652.28 | 3.67
546 | Story16 | B1 | 40 MPa RC Beam (27.5 cm x 25 cm) | Beam | 40MPa | Concrete Rectangular | 250 | 275 | 687.5 | 4475 | 0.31 | 752.68 | G300E | 1415378.57 | 11.11 | G300E | 1357842.86 | 10.65
547 | Story16 | B10 | 40 MPa RC Beam (27.5 cm x 25 cm) | Beam | 40MPa | Concrete Rectangular | 250 | 275 | 687.5 | 4475 | 0.31 | 752.68 | G300E | 1390446.43 | 10.91 | G300E | 1584150 | 12.43
548 | Story16 | B11 | 40 MPa RC Beam (27.5 cm x 25 cm) | Beam | 40MPa | Concrete Rectangular | 250 | 275 | 687.5 | 4475 | 0.31 | 752.68 | G300E | 2178685.71 | 17.09 | G300E | 102553.26 | 0.8
549 | Story16 | B12 | 40 MPa RC Beam (27.5 cm x 25 cm) | Beam | 40MPa | Concrete Rectangular | 250 | 275 | 687.5 | 4475 | 0.31 | 752.68 | G300E | 1394282.14 | 10.94 | G300E | 1584150 | 12.43
550 | Story16 | B13 | 40 MPa RC Beam (27.5 cm x 25 cm) | Beam | 40MPa | Concrete Rectangular | 250 | 275 | 687.5 | 4475 | 0.31 | 752.68 | G300E | 2139689.29 | 16.79 | G300E | 76914.94 | 0.6
551 | Story16 | B14 | 40 MPa RC Beam (27.5 cm x 25 cm) | Beam | 40MPa | Concrete Rectangular | 250 | 275 | 687.5 | 4475 | 0.31 | 752.68 | G300E | 1417616.07 | 11.12 | G300E | 1357842.86 | 10.65
552 | Story16 | B15 | 40 MPa RC Beam (27.5 cm x 25 cm) | Beam | 40MPa | Concrete Rectangular | 250 | 275 | 687.5 | 4475 | 0.31 | 752.68 | G300E | 1415698.21 | 11.11 | G300E | 1357842.86 | 10.65
553 | Story16 | B16 | 40 MPa RC Beam (27.5 cm x 25 cm) | Beam | 40MPa | Concrete Rectangular | 250 | 275 | 687.5 | 4475 | 0.31 | 752.68 | G300E | 1395241.07 | 10.95 | G300E | 1584150 | 12.43
554 | Story16 | B17 | 40 MPa RC Beam (27.5 cm x 25 cm) | Beam | 40MPa | Concrete Rectangular | 250 | 275 | 687.5 | 4475 | 0.31 | 752.68 | G300E | 2160466.07 | 16.95 | G300E | 416375.66 | 3.27
555 | Story16 | B18 | 40 MPa RC Beam (27.5 cm x 25 cm) | Beam | 40MPa | Concrete Rectangular | 250 | 275 | 687.5 | 4475 | 0.31 | 752.68 | G300E | 1973155.36 | 15.48 | G300E | 755836.37 | 5.93
556 | Story16 | B19 | 40 MPa RC Beam (27.5 cm x 25 cm) | Beam | 40MPa | Concrete Rectangular | 250 | 275 | 687.5 | 4475 | 0.31 | 752.68 | G300E | 1954616.07 | 15.34 | G300E | 781474.68 | 6.13
557 | Story16 | B2 | 40 MPa RC Beam (27.5 cm x 25 cm) | Beam | 40MPa | Concrete Rectangular | 250 | 275 | 687.5 | 4475 | 0.31 | 752.68 | G300E | 1417935.71 | 11.13 | G300E | 1357842.86 | 10.65
558 | Story16 | B20 | 40 MPa RC Beam (27.5 cm x 25 cm) | Beam | 40MPa | Concrete Rectangular | 250 | 275 | 687.5 | 4475 | 0.31 | 752.68 | G300E | 2086628.57 | 16.37 | G300E | 982143.51 | 7.71
559 | Story16 | B21 | 40 MPa RC Beam (27.5 cm x 25 cm) | Beam | 40MPa | Concrete Rectangular | 250 | 275 | 687.5 | 4475 | 0.31 | 752.68 | G300E | 1869271.43 | 14.67 | G300E | 755836.37 | 5.93
560 | Story16 | B22 | 40 MPa RC Beam (27.5 cm x 25 cm) | Beam | 40MPa | Concrete Rectangular | 250 | 275 | 687.5 | 4800 | 0.33 | 807.34 | G300E | 2671040 | 20.96 | G300E | 869960.88 | 6.83
561 | Story16 | B23 | 40 MPa RC Beam (27.5 cm x 25 cm) | Beam | 40MPa | Concrete Rectangular | 250 | 275 | 687.5 | 4475 | 0.31 | 752.68 | G300E | 1714564.29 | 13.45 | G300E | 730198.06 | 5.73
562 | Story16 | B24 | 40 MPa RC Beam (27.5 cm x 25 cm) | Beam | 40MPa | Concrete Rectangular | 250 | 275 | 687.5 | 4800 | 0.33 | 807.34 | G300E | 2671360 | 20.96 | G300E | 869960.88 | 6.83
563 | Story16 | B25 | 40 MPa RC Beam (27.5 cm x 25 cm) | Beam | 40MPa | Concrete Rectangular | 250 | 275 | 687.5 | 4475 | 0.31 | 752.68 | G300E | 1869271.43 | 14.67 | G300E | 416375.66 | 3.27
564 | Story16 | B26 | 40 MPa RC Beam (27.5 cm x 25 cm) | Beam | 40MPa | Concrete Rectangular | 250 | 275 | 687.5 | 4475 | 0.31 | 752.68 | G300E | 2016946.43 | 15.83 | G300E | 982143.51 | 7.71
565 | Story16 | B27 | 40 MPa RC Beam (27.5 cm x 25 cm) | Beam | 40MPa | Concrete Rectangular | 250 | 275 | 687.5 | 4475 | 0.31 | 752.68 | G300E | 1954616.07 | 15.34 | G300E | 781474.68 | 6.13
566 | Story16 | B28 | 40 MPa RC Beam (27.5 cm x 25 cm) | Beam | 40MPa | Concrete Rectangular | 250 | 275 | 687.5 | 4475 | 0.31 | 752.68 | G300E | 1973155.36 | 15.48 | G300E | 781474.68 | 6.13
567 | Story16 | B29 | 40 MPa RC Beam (27.5 cm x 25 cm) | Beam | 40MPa | Concrete Rectangular | 250 | 275 | 687.5 | 4475 | 0.31 | 752.68 | G300E | 2156950 | 16.92 | G300E | 416375.66 | 3.27
568 | Story16 | B3 | 40 MPa RC Beam (27.5 cm x 25 cm) | Beam | 40MPa | Concrete Rectangular | 250 | 275 | 687.5 | 4475 | 0.31 | 752.68 | G300E | 2140008.93 | 16.79 | G300E | 76914.94 | 0.6
569 | Story16 | B30 | 40 MPa RC Beam (27.5 cm x 25 cm) | Beam | 40MPa | Concrete Rectangular | 250 | 275 | 687.5 | 4475 | 0.31 | 752.68 | G300E | 1394921.43 | 10.95 | G300E | 1584150 | 12.43
570 | Story16 | B31 | 40 MPa RC Beam (27.5 cm x 25 cm) | Beam | 40MPa | Concrete Rectangular | 250 | 275 | 687.5 | 4475 | 0.31 | 752.68 | G300E | 1393642.86 | 10.94 | G300E | 1584150 | 12.43
571 | Story16 | B32 | 40 MPa RC Beam (27.5 cm x 25 cm) | Beam | 40MPa | Concrete Rectangular | 250 | 275 | 687.5 | 4475 | 0.31 | 752.68 | G300E | 1918816.07 | 15.06 | G300E | 76914.94 | 0.6
572 | Story16 | B33 | 40 MPa RC Beam (27.5 cm x 25 cm) | Beam | 40MPa | Concrete Rectangular | 250 | 275 | 687.5 | 4475 | 0.31 | 752.68 | G300E | 1921053.57 | 15.07 | G300E | 781474.68 | 6.13
573 | Story16 | B34 | 40 MPa RC Beam (27.5 cm x 25 cm) | Beam | 40MPa | Concrete Rectangular | 250 | 275 | 687.5 | 4475 | 0.31 | 752.68 | G300E | 2131378.57 | 16.72 | G300E | 102553.26 | 0.8
574 | Story16 | B35 | 40 MPa RC Beam (27.5 cm x 25 cm) | Beam | 40MPa | Concrete Rectangular | 250 | 275 | 687.5 | 4475 | 0.31 | 752.68 | G300E | 1828037.5 | 14.34 | G300E | 1409119.48 | 11.06
575 | Story16 | B36 | 40 MPa RC Beam (27.5 cm x 25 cm) | Beam | 40MPa | Concrete Rectangular | 250 | 275 | 687.5 | 4800 | 0.33 | 807.34 | G300E | 2504640 | 19.65 | G300E | 869960.88 | 6.83
576 | Story16 | B4 | 40 MPa RC Beam (27.5 cm x 25 cm) | Beam | 40MPa | Concrete Rectangular | 250 | 275 | 687.5 | 4475 | 0.31 | 752.68 | G300E | 1394921.43 | 10.95 | G300E | 1584150 | 12.43
577 | Story16 | B40 | 40 MPa RC Beam (27.5 cm x 25 cm) | Beam | 40MPa | Concrete Rectangular | 250 | 275 | 687.5 | 4475 | 0.31 | 752.68 | G300E | 2332966.67 | 18.31 | G300E | 811057.28 | 6.36
578 | Story16 | B41 | 40 MPa RC Beam (27.5 cm x 25 cm) | Beam | 40MPa | Concrete Rectangular | 250 | 275 | 687.5 | 4475 | 0.31 | 752.68 | G300E | 1826439.29 | 14.33 | G300E | 1409119.48 | 11.06
579 | Story16 | B42 | 40 MPa RC Beam (27.5 cm x 25 cm) | Beam | 40MPa | Concrete Rectangular | 250 | 275 | 687.5 | 4475 | 0.31 | 752.68 | G300E | 2131058.93 | 16.72 | G300E | 102553.26 | 0.8
580 | Story16 | B43 | 40 MPa RC Beam (27.5 cm x 25 cm) | Beam | 40MPa | Concrete Rectangular | 250 | 275 | 687.5 | 4475 | 0.31 | 752.68 | G300E | 1921373.21 | 15.08 | G300E | 781474.68 | 6.13
581 | Story16 | B44 | 40 MPa RC Beam (27.5 cm x 25 cm) | Beam | 40MPa | Concrete Rectangular | 250 | 275 | 687.5 | 4475 | 0.31 | 752.68 | G300E | 1915300 | 15.03 | G300E | 76914.94 | 0.6
582 | Story16 | B45 | 40 MPa RC Beam (27.5 cm x 25 cm) | Beam | 40MPa | Concrete Rectangular | 250 | 275 | 687.5 | 4475 | 0.31 | 752.68 | G300E | 1393003.57 | 10.93 | G300E | 1584150 | 12.43
583 | Story16 | B46 | 40 MPa RC Beam (27.5 cm x 25 cm) | Beam | 40MPa | Concrete Rectangular | 250 | 275 | 687.5 | 4475 | 0.31 | 752.68 | G300E | 1396200 | 10.96 | G300E | 1584150 | 12.43
584 | Story16 | B47 | 40 MPa RC Beam (27.5 cm x 25 cm) | Beam | 40MPa | Concrete Rectangular | 250 | 275 | 687.5 | 4475 | 0.31 | 752.68 | G300E | 1918496.43 | 15.05 | G300E | 76914.94 | 0.6
585 | Story16 | B48 | 40 MPa RC Beam (27.5 cm x 25 cm) | Beam | 40MPa | Concrete Rectangular | 250 | 275 | 687.5 | 4475 | 0.31 | 752.68 | G300E | 1972516.07 | 15.48 | G300E | 781474.68 | 6.13
586 | Story16 | B49 | 40 MPa RC Beam (27.5 cm x 25 cm) | Beam | 40MPa | Concrete Rectangular | 250 | 275 | 687.5 | 4475 | 0.31 | 752.68 | G300E | 2131378.57 | 16.72 | G300E | 442013.97 | 3.47
587 | Story16 | B5 | 40 MPa RC Beam (27.5 cm x 25 cm) | Beam | 40MPa | Concrete Rectangular | 250 | 275 | 687.5 | 4475 | 0.31 | 752.68 | G300E | 1781050 | 13.97 | G300E | 102553.26 | 0.8
588 | Story16 | B50 | 40 MPa RC Beam (27.5 cm x 25 cm) | Beam | 40MPa | Concrete Rectangular | 250 | 275 | 687.5 | 4475 | 0.31 | 752.68 | G300E | 2087587.5 | 16.38 | G300E | 982143.51 | 7.71
589 | Story16 | B51 | 40 MPa RC Beam (27.5 cm x 25 cm) | Beam | 40MPa | Concrete Rectangular | 250 | 275 | 687.5 | 4800 | 0.33 | 807.34 | G300E | 2505600 | 19.66 | G300E | 869960.88 | 6.83
590 | Story16 | B52 | 40 MPa RC Beam (27.5 cm x 25 cm) | Beam | 40MPa | Concrete Rectangular | 250 | 275 | 687.5 | 4475 | 0.31 | 752.68 | G300E | 2492873.33 | 19.56 | G300E | 811057.28 | 6.36
591 | Story16 | B54 | 40 MPa RC Beam (27.5 cm x 25 cm) | Beam | 40MPa | Concrete Rectangular | 250 | 275 | 687.5 | 4475 | 0.31 | 752.68 | G300E | 2409638.33 | 18.91 | G300E | 787128.19 | 6.18
592 | Story16 | B55 | 40 MPa RC Beam (27.5 cm x 25 cm) | Beam | 40MPa | Concrete Rectangular | 250 | 275 | 687.5 | 4475 | 0.31 | 752.68 | G300E | 2326403.33 | 18.25 | G300E | 787128.19 | 6.18
593 | Story16 | B56 | 40 MPa RC Beam (27.5 cm x 25 cm) | Beam | 40MPa | Concrete Rectangular | 250 | 275 | 687.5 | 4475 | 0.31 | 752.68 | G300E | 2069367.86 | 16.24 | G300E | 1095297.08 | 8.59
594 | Story16 | B57 | 40 MPa RC Beam (27.5 cm x 25 cm) | Beam | 40MPa | Concrete Rectangular | 250 | 275 | 687.5 | 4475 | 0.31 | 752.68 | G300E | 2131378.57 | 16.72 | G300E | 102553.26 | 0.8
595 | Story16 | B58 | 40 MPa RC Beam (27.5 cm x 25 cm) | Beam | 40MPa | Concrete Rectangular | 250 | 275 | 687.5 | 4475 | 0.31 | 752.68 | G300E | 1972516.07 | 15.48 | G300E | 781474.68 | 6.13
596 | Story16 | B59 | 40 MPa RC Beam (27.5 cm x 25 cm) | Beam | 40MPa | Concrete Rectangular | 250 | 275 | 687.5 | 4475 | 0.31 | 752.68 | G300E | 1914341.07 | 15.02 | G300E | 76914.94 | 0.6
597 | Story16 | B6 | 40 MPa RC Beam (27.5 cm x 25 cm) | Beam | 40MPa | Concrete Rectangular | 250 | 275 | 687.5 | 4475 | 0.31 | 752.68 | G300E | 1390766.07 | 10.91 | G300E | 1584150 | 12.43
598 | Story16 | B60 | 40 MPa RC Beam (27.5 cm x 25 cm) | Beam | 40MPa | Concrete Rectangular | 250 | 275 | 687.5 | 4475 | 0.31 | 752.68 | G300E | 1394921.43 | 10.95 | G300E | 1584150 | 12.43
599 | Story16 | B61 | 40 MPa RC Beam (27.5 cm x 25 cm) | Beam | 40MPa | Concrete Rectangular | 250 | 275 | 687.5 | 4475 | 0.31 | 752.68 | G300E | 1416657.14 | 11.12 | G300E | 1357842.86 | 10.65
600 | Story16 | B62 | 40 MPa RC Beam (27.5 cm x 25 cm) | Beam | 40MPa | Concrete Rectangular | 250 | 275 | 687.5 | 4475 | 0.31 | 752.68 | G300E | 2161425 | 16.96 | G300E | 416375.66 | 3.27
601 | Story16 | B63 | 40 MPa RC Beam (27.5 cm x 25 cm) | Beam | 40MPa | Concrete Rectangular | 250 | 275 | 687.5 | 4475 | 0.31 | 752.68 | G300E | 2141287.5 | 16.8 | G300E | 76914.94 | 0.6
602 | Story16 | B64 | 40 MPa RC Beam (27.5 cm x 25 cm) | Beam | 40MPa | Concrete Rectangular | 250 | 275 | 687.5 | 4475 | 0.31 | 752.68 | G300E | 1954616.07 | 15.34 | G300E | 781474.68 | 6.13
603 | Story16 | B65 | 40 MPa RC Beam (27.5 cm x 25 cm) | Beam | 40MPa | Concrete Rectangular | 250 | 275 | 687.5 | 4475 | 0.31 | 752.68 | G300E | 2179964.29 | 17.1 | G300E | 102553.26 | 0.8
604 | Story16 | B66 | 40 MPa RC Beam (27.5 cm x 25 cm) | Beam | 40MPa | Concrete Rectangular | 250 | 275 | 687.5 | 4475 | 0.31 | 752.68 | G300E | 1869591.07 | 14.67 | G300E | 755836.37 | 5.93
605 | Story16 | B67 | 40 MPa RC Beam (27.5 cm x 25 cm) | Beam | 40MPa | Concrete Rectangular | 250 | 275 | 687.5 | 4475 | 0.31 | 752.68 | G300E | 2128501.79 | 16.7 | G300E | 807113 | 6.33
606 | Story16 | B68 | 40 MPa RC Beam (27.5 cm x 25 cm) | Beam | 40MPa | Concrete Rectangular | 250 | 275 | 687.5 | 4475 | 0.31 | 752.68 | G300E | 1715203.57 | 13.46 | G300E | 730198.06 | 5.73
607 | Story16 | B69 | 40 MPa RC Beam (27.5 cm x 25 cm) | Beam | 40MPa | Concrete Rectangular | 250 | 275 | 687.5 | 4475 | 0.31 | 752.68 | G300E | 2126583.93 | 16.69 | G300E | 807113 | 6.33
608 | Story16 | B7 | 40 MPa RC Beam (27.5 cm x 25 cm) | Beam | 40MPa | Concrete Rectangular | 250 | 275 | 687.5 | 4475 | 0.31 | 752.68 | G300E | 2129141.07 | 16.71 | G300E | 807113 | 6.33
609 | Story16 | B70 | 40 MPa RC Beam (27.5 cm x 25 cm) | Beam | 40MPa | Concrete Rectangular | 250 | 275 | 687.5 | 4475 | 0.31 | 752.68 | G300E | 1864157.14 | 14.63 | G300E | 390737.34 | 3.07
610 | Story16 | B71 | 40 MPa RC Beam (27.5 cm x 25 cm) | Beam | 40MPa | Concrete Rectangular | 250 | 275 | 687.5 | 4475 | 0.31 | 752.68 | G300E | 1779132.14 | 13.96 | G300E | 102553.26 | 0.8
611 | Story16 | B72 | 40 MPa RC Beam (27.5 cm x 25 cm) | Beam | 40MPa | Concrete Rectangular | 250 | 275 | 687.5 | 4475 | 0.31 | 752.68 | G300E | 1950780.36 | 15.31 | G300E | 781474.68 | 6.13
612 | Story16 | B73 | 40 MPa RC Beam (27.5 cm x 25 cm) | Beam | 40MPa | Concrete Rectangular | 250 | 275 | 687.5 | 4475 | 0.31 | 752.68 | G300E | 2140967.86 | 16.8 | G300E | 76914.94 | 0.6
613 | Story16 | B74 | 40 MPa RC Beam (27.5 cm x 25 cm) | Beam | 40MPa | Concrete Rectangular | 250 | 275 | 687.5 | 4475 | 0.31 | 752.68 | G300E | 2156950 | 16.92 | G300E | 416375.66 | 3.27
614 | Story16 | B75 | 40 MPa RC Beam (27.5 cm x 25 cm) | Beam | 40MPa | Concrete Rectangular | 250 | 275 | 687.5 | 4475 | 0.31 | 752.68 | G300E | 1415698.21 | 11.11 | G300E | 1357842.86 | 10.65
615 | Story16 | B76 | 40 MPa RC Beam (27.5 cm x 25 cm) | Beam | 40MPa | Concrete Rectangular | 250 | 275 | 687.5 | 4475 | 0.31 | 752.68 | G300E | 1417296.43 | 11.12 | G300E | 1357842.86 | 10.65
616 | Story16 | B77 | 40 MPa RC Beam (27.5 cm x 25 cm) | Beam | 40MPa | Concrete Rectangular | 250 | 275 | 687.5 | 4475 | 0.31 | 752.68 | G300E | 1394601.79 | 10.94 | G300E | 1584150 | 12.43
617 | Story16 | B78 | 40 MPa RC Beam (27.5 cm x 25 cm) | Beam | 40MPa | Concrete Rectangular | 250 | 275 | 687.5 | 4475 | 0.31 | 752.68 | G300E | 1390766.07 | 10.91 | G300E | 1584150 | 12.43
618 | Story16 | B79 | 40 MPa RC Beam (27.5 cm x 25 cm) | Beam | 40MPa | Concrete Rectangular | 250 | 275 | 687.5 | 4475 | 0.31 | 752.68 | G300E | 1206332.14 | 9.47 | G300E | 1584150 | 12.43
619 | Story16 | B8 | 40 MPa RC Beam (27.5 cm x 25 cm) | Beam | 40MPa | Concrete Rectangular | 250 | 275 | 687.5 | 4475 | 0.31 | 752.68 | G300E | 1277292.86 | 10.02 | G300E | 1584150 | 12.43
620 | Story16 | B80 | 40 MPa RC Beam (27.5 cm x 25 cm) | Beam | 40MPa | Concrete Rectangular | 250 | 275 | 687.5 | 4475 | 0.31 | 752.68 | G300E | 1390766.07 | 10.91 | G300E | 1584150 | 12.43
621 | Story16 | B81 | 40 MPa RC Beam (27.5 cm x 25 cm) | Beam | 40MPa | Concrete Rectangular | 250 | 275 | 687.5 | 4475 | 0.31 | 752.68 | G300E | 1394601.79 | 10.94 | G300E | 1584150 | 12.43
622 | Story16 | B82 | 40 MPa RC Beam (27.5 cm x 25 cm) | Beam | 40MPa | Concrete Rectangular | 250 | 275 | 687.5 | 4475 | 0.31 | 752.68 | G300E | 1417935.71 | 11.13 | G300E | 1357842.86 | 10.65
623 | Story16 | B9 | 40 MPa RC Beam (27.5 cm x 25 cm) | Beam | 40MPa | Concrete Rectangular | 250 | 275 | 687.5 | 4475 | 0.31 | 752.68 | G300E | 2128821.43 | 16.7 | G300E | 807113 | 6.33
624 | Story17 | B1 | 40 MPa RC Beam (27.5 cm x 25 cm) | Beam | 40MPa | Concrete Rectangular | 250 | 275 | 687.5 | 4475 | 0.31 | 752.68 | G300E | 1340582.14 | 10.52 | G300E | 1131535.71 | 8.88
625 | Story17 | B10 | 40 MPa RC Beam (27.5 cm x 25 cm) | Beam | 40MPa | Concrete Rectangular | 250 | 275 | 687.5 | 4475 | 0.31 | 752.68 | G300E | 1562614.06 | 12.26 | G300E | 693065.62 | 5.44
626 | Story17 | B11 | 40 MPa RC Beam (27.5 cm x 25 cm) | Beam | 40MPa | Concrete Rectangular | 250 | 275 | 687.5 | 4475 | 0.31 | 752.68 | G300E | 1758355.36 | 13.8 | G300E | 416375.66 | 3.27
627 | Story17 | B12 | 40 MPa RC Beam (27.5 cm x 25 cm) | Beam | 40MPa | Concrete Rectangular | 250 | 275 | 687.5 | 4475 | 0.31 | 752.68 | G300E | 1413141.07 | 11.09 | G300E | 1584150 | 12.43
628 | Story17 | B13 | 40 MPa RC Beam (27.5 cm x 25 cm) | Beam | 40MPa | Concrete Rectangular | 250 | 275 | 687.5 | 4475 | 0.31 | 752.68 | G300E | 1848494.64 | 14.5 | G300E | 730198.06 | 5.73
629 | Story17 | B14 | 40 MPa RC Beam (27.5 cm x 25 cm) | Beam | 40MPa | Concrete Rectangular | 250 | 275 | 687.5 | 4475 | 0.31 | 752.68 | G300E | 1542980 | 12.11 | G300E | 1161710 | 9.12
630 | Story17 | B15 | 40 MPa RC Beam (27.5 cm x 25 cm) | Beam | 40MPa | Concrete Rectangular | 250 | 275 | 687.5 | 4475 | 0.31 | 752.68 | G300E | 1340582.14 | 10.52 | G300E | 1131535.71 | 8.88
631 | Story17 | B16 | 40 MPa RC Beam (27.5 cm x 25 cm) | Beam | 40MPa | Concrete Rectangular | 250 | 275 | 687.5 | 4475 | 0.31 | 752.68 | G300E | 1482503.57 | 11.63 | G300E | 1584150 | 12.43
632 | Story17 | B17 | 40 MPa RC Beam (27.5 cm x 25 cm) | Beam | 40MPa | Concrete Rectangular | 250 | 275 | 687.5 | 4475 | 0.31 | 752.68 | G300E | 1784246.43 | 14 | G300E | 416375.66 | 3.27
633 | Story17 | B18 | 40 MPa RC Beam (27.5 cm x 25 cm) | Beam | 40MPa | Concrete Rectangular | 250 | 275 | 687.5 | 4475 | 0.31 | 752.68 | G300E | 1978269.64 | 15.52 | G300E | 755836.37 | 5.93
634 | Story17 | B19 | 40 MPa RC Beam (27.5 cm x 25 cm) | Beam | 40MPa | Concrete Rectangular | 250 | 275 | 687.5 | 4475 | 0.31 | 752.68 | G300E | 1968041.07 | 15.44 | G300E | 781474.68 | 6.13
635 | Story17 | B2 | 40 MPa RC Beam (27.5 cm x 25 cm) | Beam | 40MPa | Concrete Rectangular | 250 | 275 | 687.5 | 4475 | 0.31 | 752.68 | G300E | 1598768.33 | 12.54 | G300E | 1161710 | 9.12
636 | Story17 | B20 | 40 MPa RC Beam (27.5 cm x 25 cm) | Beam | 40MPa | Concrete Rectangular | 250 | 275 | 687.5 | 4475 | 0.31 | 752.68 | G300E | 2088546.43 | 16.39 | G300E | 1095297.08 | 8.59
637 | Story17 | B21 | 40 MPa RC Beam (27.5 cm x 25 cm) | Beam | 40MPa | Concrete Rectangular | 250 | 275 | 687.5 | 4475 | 0.31 | 752.68 | G300E | 1898998.21 | 14.9 | G300E | 390737.34 | 3.07
638 | Story17 | B22 | 40 MPa RC Beam (27.5 cm x 25 cm) | Beam | 40MPa | Concrete Rectangular | 250 | 275 | 687.5 | 4800 | 0.33 | 807.34 | G300E | 2733760 | 21.45 | G300E | 869960.88 | 6.83
639 | Story17 | B23 | 40 MPa RC Beam (27.5 cm x 25 cm) | Beam | 40MPa | Concrete Rectangular | 250 | 275 | 687.5 | 4475 | 0.31 | 752.68 | G300E | 1749725 | 13.73 | G300E | 730198.06 | 5.73
640 | Story17 | B24 | 40 MPa RC Beam (27.5 cm x 25 cm) | Beam | 40MPa | Concrete Rectangular | 250 | 275 | 687.5 | 4800 | 0.33 | 807.34 | G300E | 2734720 | 21.46 | G300E | 869960.88 | 6.83
641 | Story17 | B25 | 40 MPa RC Beam (27.5 cm x 25 cm) | Beam | 40MPa | Concrete Rectangular | 250 | 275 | 687.5 | 4475 | 0.31 | 752.68 | G300E | 1898998.21 | 14.9 | G300E | 390737.34 | 3.07
642 | Story17 | B26 | 40 MPa RC Beam (27.5 cm x 25 cm) | Beam | 40MPa | Concrete Rectangular | 250 | 275 | 687.5 | 4475 | 0.31 | 752.68 | G300E | 2017585.71 | 15.83 | G300E | 1095297.08 | 8.59
643 | Story17 | B27 | 40 MPa RC Beam (27.5 cm x 25 cm) | Beam | 40MPa | Concrete Rectangular | 250 | 275 | 687.5 | 4475 | 0.31 | 752.68 | G300E | 1968041.07 | 15.44 | G300E | 781474.68 | 6.13
644 | Story17 | B28 | 40 MPa RC Beam (27.5 cm x 25 cm) | Beam | 40MPa | Concrete Rectangular | 250 | 275 | 687.5 | 4475 | 0.31 | 752.68 | G300E | 1979548.21 | 15.53 | G300E | 781474.68 | 6.13
645 | Story17 | B29 | 40 MPa RC Beam (27.5 cm x 25 cm) | Beam | 40MPa | Concrete Rectangular | 250 | 275 | 687.5 | 4475 | 0.31 | 752.68 | G300E | 1779132.14 | 13.96 | G300E | 416375.66 | 3.27
646 | Story17 | B3 | 40 MPa RC Beam (27.5 cm x 25 cm) | Beam | 40MPa | Concrete Rectangular | 250 | 275 | 687.5 | 4475 | 0.31 | 752.68 | G300E | 1850732.14 | 14.52 | G300E | 730198.06 | 5.73
647 | Story17 | B30 | 40 MPa RC Beam (27.5 cm x 25 cm) | Beam | 40MPa | Concrete Rectangular | 250 | 275 | 687.5 | 4475 | 0.31 | 752.68 | G300E | 1482503.57 | 11.63 | G300E | 1584150 | 12.43
648 | Story17 | B31 | 40 MPa RC Beam (27.5 cm x 25 cm) | Beam | 40MPa | Concrete Rectangular | 250 | 275 | 687.5 | 4475 | 0.31 | 752.68 | G300E | 1392044.64 | 10.92 | G300E | 1584150 | 12.43
649 | Story17 | B32 | 40 MPa RC Beam (27.5 cm x 25 cm) | Beam | 40MPa | Concrete Rectangular | 250 | 275 | 687.5 | 4475 | 0.31 | 752.68 | G300E | 1935757.14 | 15.19 | G300E | 76914.94 | 0.6
650 | Story17 | B33 | 40 MPa RC Beam (27.5 cm x 25 cm) | Beam | 40MPa | Concrete Rectangular | 250 | 275 | 687.5 | 4475 | 0.31 | 752.68 | G300E | 1912423.21 | 15.01 | G300E | 781474.68 | 6.13
651 | Story17 | B34 | 40 MPa RC Beam (27.5 cm x 25 cm) | Beam | 40MPa | Concrete Rectangular | 250 | 275 | 687.5 | 4475 | 0.31 | 752.68 | G300E | 2142885.71 | 16.81 | G300E | 128191.57 | 1.01
652 | Story17 | B35 | 40 MPa RC Beam (27.5 cm x 25 cm) | Beam | 40MPa | Concrete Rectangular | 250 | 275 | 687.5 | 4475 | 0.31 | 752.68 | G300E | 1815571.43 | 14.25 | G300E | 1635426.63 | 12.83
653 | Story17 | B36 | 40 MPa RC Beam (27.5 cm x 25 cm) | Beam | 40MPa | Concrete Rectangular | 250 | 275 | 687.5 | 4800 | 0.33 | 807.34 | G300E | 2702720 | 21.21 | G300E | 983240.88 | 7.71
654 | Story17 | B4 | 40 MPa RC Beam (27.5 cm x 25 cm) | Beam | 40MPa | Concrete Rectangular | 250 | 275 | 687.5 | 4475 | 0.31 | 752.68 | G300E | 1413460.71 | 11.09 | G300E | 1584150 | 12.43
655 | Story17 | B40 | 40 MPa RC Beam (27.5 cm x 25 cm) | Beam | 40MPa | Concrete Rectangular | 250 | 275 | 687.5 | 4475 | 0.31 | 752.68 | G300E | 2520618.33 | 19.78 | G300E | 916667.28 | 7.19
656 | Story17 | B41 | 40 MPa RC Beam (27.5 cm x 25 cm) | Beam | 40MPa | Concrete Rectangular | 250 | 275 | 687.5 | 4475 | 0.31 | 752.68 | G300E | 1814932.14 | 14.24 | G300E | 1635426.63 | 12.83
657 | Story17 | B42 | 40 MPa RC Beam (27.5 cm x 25 cm) | Beam | 40MPa | Concrete Rectangular | 250 | 275 | 687.5 | 4475 | 0.31 | 752.68 | G300E | 2142566.07 | 16.81 | G300E | 128191.57 | 1.01
658 | Story17 | B43 | 40 MPa RC Beam (27.5 cm x 25 cm) | Beam | 40MPa | Concrete Rectangular | 250 | 275 | 687.5 | 4475 | 0.31 | 752.68 | G300E | 1912742.86 | 15.01 | G300E | 781474.68 | 6.13
659 | Story17 | B44 | 40 MPa RC Beam (27.5 cm x 25 cm) | Beam | 40MPa | Concrete Rectangular | 250 | 275 | 687.5 | 4475 | 0.31 | 752.68 | G300E | 1931921.43 | 15.16 | G300E | 76914.94 | 0.6
660 | Story17 | B45 | 40 MPa RC Beam (27.5 cm x 25 cm) | Beam | 40MPa | Concrete Rectangular | 250 | 275 | 687.5 | 4475 | 0.31 | 752.68 | G300E | 1390766.07 | 10.91 | G300E | 1584150 | 12.43
661 | Story17 | B46 | 40 MPa RC Beam (27.5 cm x 25 cm) | Beam | 40MPa | Concrete Rectangular | 250 | 275 | 687.5 | 4475 | 0.31 | 752.68 | G300E | 1483142.86 | 11.64 | G300E | 1584150 | 12.43
662 | Story17 | B47 | 40 MPa RC Beam (27.5 cm x 25 cm) | Beam | 40MPa | Concrete Rectangular | 250 | 275 | 687.5 | 4475 | 0.31 | 752.68 | G300E | 1936396.43 | 15.19 | G300E | 76914.94 | 0.6
663 | Story17 | B48 | 40 MPa RC Beam (27.5 cm x 25 cm) | Beam | 40MPa | Concrete Rectangular | 250 | 275 | 687.5 | 4475 | 0.31 | 752.68 | G300E | 1979228.57 | 15.53 | G300E | 781474.68 | 6.13
664 | Story17 | B49 | 40 MPa RC Beam (27.5 cm x 25 cm) | Beam | 40MPa | Concrete Rectangular | 250 | 275 | 687.5 | 4475 | 0.31 | 752.68 | G300E | 2143525 | 16.82 | G300E | 128191.57 | 1.01
665 | Story17 | B5 | 40 MPa RC Beam (27.5 cm x 25 cm) | Beam | 40MPa | Concrete Rectangular | 250 | 275 | 687.5 | 4475 | 0.31 | 752.68 | G300E | 1760912.5 | 13.82 | G300E | 416375.66 | 3.27
666 | Story17 | B50 | 40 MPa RC Beam (27.5 cm x 25 cm) | Beam | 40MPa | Concrete Rectangular | 250 | 275 | 687.5 | 4475 | 0.31 | 752.68 | G300E | 2088546.43 | 16.39 | G300E | 1095297.08 | 8.59
667 | Story17 | B51 | 40 MPa RC Beam (27.5 cm x 25 cm) | Beam | 40MPa | Concrete Rectangular | 250 | 275 | 687.5 | 4800 | 0.33 | 807.34 | G300E | 2703360 | 21.21 | G300E | 983240.88 | 7.71
668 | Story17 | B52 | 40 MPa RC Beam (27.5 cm x 25 cm) | Beam | 40MPa | Concrete Rectangular | 250 | 275 | 687.5 | 4475 | 0.31 | 752.68 | G300E | 2551346.67 | 20.02 | G300E | 811057.28 | 6.36
669 | Story17 | B54 | 40 MPa RC Beam (27.5 cm x 25 cm) | Beam | 40MPa | Concrete Rectangular | 250 | 275 | 687.5 | 4475 | 0.31 | 752.68 | G300E | 2468410 | 19.37 | G300E | 787128.19 | 6.18
670 | Story17 | B55 | 40 MPa RC Beam (27.5 cm x 25 cm) | Beam | 40MPa | Concrete Rectangular | 250 | 275 | 687.5 | 4475 | 0.31 | 752.68 | G300E | 2476763.33 | 19.43 | G300E | 892738.19 | 7
671 | Story17 | B56 | 40 MPa RC Beam (27.5 cm x 25 cm) | Beam | 40MPa | Concrete Rectangular | 250 | 275 | 687.5 | 4475 | 0.31 | 752.68 | G300E | 2070646.43 | 16.25 | G300E | 1095297.08 | 8.59
672 | Story17 | B57 | 40 MPa RC Beam (27.5 cm x 25 cm) | Beam | 40MPa | Concrete Rectangular | 250 | 275 | 687.5 | 4475 | 0.31 | 752.68 | G300E | 2142885.71 | 16.81 | G300E | 128191.57 | 1.01
673 | Story17 | B58 | 40 MPa RC Beam (27.5 cm x 25 cm) | Beam | 40MPa | Concrete Rectangular | 250 | 275 | 687.5 | 4475 | 0.31 | 752.68 | G300E | 1979228.57 | 15.53 | G300E | 781474.68 | 6.13
674 | Story17 | B59 | 40 MPa RC Beam (27.5 cm x 25 cm) | Beam | 40MPa | Concrete Rectangular | 250 | 275 | 687.5 | 4475 | 0.31 | 752.68 | G300E | 1930642.86 | 15.15 | G300E | 76914.94 | 0.6
675 | Story17 | B6 | 40 MPa RC Beam (27.5 cm x 25 cm) | Beam | 40MPa | Concrete Rectangular | 250 | 275 | 687.5 | 4475 | 0.31 | 752.68 | G300E | 1602329.69 | 12.57 | G300E | 693065.62 | 5.44
676 | Story17 | B60 | 40 MPa RC Beam (27.5 cm x 25 cm) | Beam | 40MPa | Concrete Rectangular | 250 | 275 | 687.5 | 4475 | 0.31 | 752.68 | G300E | 1482503.57 | 11.63 | G300E | 1584150 | 12.43
677 | Story17 | B61 | 40 MPa RC Beam (27.5 cm x 25 cm) | Beam | 40MPa | Concrete Rectangular | 250 | 275 | 687.5 | 4475 | 0.31 | 752.68 | G300E | 1341221.43 | 10.52 | G300E | 1131535.71 | 8.88
678 | Story17 | B62 | 40 MPa RC Beam (27.5 cm x 25 cm) | Beam | 40MPa | Concrete Rectangular | 250 | 275 | 687.5 | 4475 | 0.31 | 752.68 | G300E | 1857125 | 14.57 | G300E | 416375.66 | 3.27
679 | Story17 | B63 | 40 MPa RC Beam (27.5 cm x 25 cm) | Beam | 40MPa | Concrete Rectangular | 250 | 275 | 687.5 | 4475 | 0.31 | 752.68 | G300E | 1851371.43 | 14.53 | G300E | 730198.06 | 5.73
680 | Story17 | B64 | 40 MPa RC Beam (27.5 cm x 25 cm) | Beam | 40MPa | Concrete Rectangular | 250 | 275 | 687.5 | 4475 | 0.31 | 752.68 | G300E | 1968041.07 | 15.44 | G300E | 781474.68 | 6.13
681 | Story17 | B65 | 40 MPa RC Beam (27.5 cm x 25 cm) | Beam | 40MPa | Concrete Rectangular | 250 | 275 | 687.5 | 4475 | 0.31 | 752.68 | G300E | 1760592.86 | 13.81 | G300E | 416375.66 | 3.27
682 | Story17 | B66 | 40 MPa RC Beam (27.5 cm x 25 cm) | Beam | 40MPa | Concrete Rectangular | 250 | 275 | 687.5 | 4475 | 0.31 | 752.68 | G300E | 1899317.86 | 14.9 | G300E | 390737.34 | 3.07
683 | Story17 | B67 | 40 MPa RC Beam (27.5 cm x 25 cm) | Beam | 40MPa | Concrete Rectangular | 250 | 275 | 687.5 | 4475 | 0.31 | 752.68 | G300E | 2132976.79 | 16.74 | G300E | 128191.57 | 1.01
684 | Story17 | B68 | 40 MPa RC Beam (27.5 cm x 25 cm) | Beam | 40MPa | Concrete Rectangular | 250 | 275 | 687.5 | 4475 | 0.31 | 752.68 | G300E | 1750364.29 | 13.73 | G300E | 730198.06 | 5.73
685 | Story17 | B69 | 40 MPa RC Beam (27.5 cm x 25 cm) | Beam | 40MPa | Concrete Rectangular | 250 | 275 | 687.5 | 4475 | 0.31 | 752.68 | G300E | 2132337.5 | 16.73 | G300E | 128191.57 | 1.01
686 | Story17 | B7 | 40 MPa RC Beam (27.5 cm x 25 cm) | Beam | 40MPa | Concrete Rectangular | 250 | 275 | 687.5 | 4475 | 0.31 | 752.68 | G300E | 2134255.36 | 16.75 | G300E | 128191.57 | 1.01
687 | Story17 | B70 | 40 MPa RC Beam (27.5 cm x 25 cm) | Beam | 40MPa | Concrete Rectangular | 250 | 275 | 687.5 | 4475 | 0.31 | 752.68 | G300E | 1965483.93 | 15.42 | G300E | 390737.34 | 3.07
688 | Story17 | B71 | 40 MPa RC Beam (27.5 cm x 25 cm) | Beam | 40MPa | Concrete Rectangular | 250 | 275 | 687.5 | 4475 | 0.31 | 752.68 | G300E | 1758675 | 13.8 | G300E | 416375.66 | 3.27
689 | Story17 | B72 | 40 MPa RC Beam (27.5 cm x 25 cm) | Beam | 40MPa | Concrete Rectangular | 250 | 275 | 687.5 | 4475 | 0.31 | 752.68 | G300E | 1963566.07 | 15.41 | G300E | 781474.68 | 6.13
690 | Story17 | B73 | 40 MPa RC Beam (27.5 cm x 25 cm) | Beam | 40MPa | Concrete Rectangular | 250 | 275 | 687.5 | 4475 | 0.31 | 752.68 | G300E | 1850732.14 | 14.52 | G300E | 730198.06 | 5.73
691 | Story17 | B74 | 40 MPa RC Beam (27.5 cm x 25 cm) | Beam | 40MPa | Concrete Rectangular | 250 | 275 | 687.5 | 4475 | 0.31 | 752.68 | G300E | 1779132.14 | 13.96 | G300E | 416375.66 | 3.27
692 | Story17 | B75 | 40 MPa RC Beam (27.5 cm x 25 cm) | Beam | 40MPa | Concrete Rectangular | 250 | 275 | 687.5 | 4475 | 0.31 | 752.68 | G300E | 1340582.14 | 10.52 | G300E | 1131535.71 | 8.88
693 | Story17 | B76 | 40 MPa RC Beam (27.5 cm x 25 cm) | Beam | 40MPa | Concrete Rectangular | 250 | 275 | 687.5 | 4475 | 0.31 | 752.68 | G300E | 1583851.67 | 12.43 | G300E | 1161710 | 9.12
694 | Story17 | B77 | 40 MPa RC Beam (27.5 cm x 25 cm) | Beam | 40MPa | Concrete Rectangular | 250 | 275 | 687.5 | 4475 | 0.31 | 752.68 | G300E | 1413780.36 | 11.09 | G300E | 1584150 | 12.43
695 | Story17 | B78 | 40 MPa RC Beam (27.5 cm x 25 cm) | Beam | 40MPa | Concrete Rectangular | 250 | 275 | 687.5 | 4475 | 0.31 | 752.68 | G300E | 1600651.56 | 12.56 | G300E | 693065.62 | 5.44
696 | Story17 | B79 | 40 MPa RC Beam (27.5 cm x 25 cm) | Beam | 40MPa | Concrete Rectangular | 250 | 275 | 687.5 | 4475 | 0.31 | 752.68 | G300E | 1385332.14 | 10.87 | G300E | 1584150 | 12.43
697 | Story17 | B8 | 40 MPa RC Beam (27.5 cm x 25 cm) | Beam | 40MPa | Concrete Rectangular | 250 | 275 | 687.5 | 4475 | 0.31 | 752.68 | G300E | 1386291.07 | 10.88 | G300E | 1584150 | 12.43
698 | Story17 | B80 | 40 MPa RC Beam (27.5 cm x 25 cm) | Beam | 40MPa | Concrete Rectangular | 250 | 275 | 687.5 | 4475 | 0.31 | 752.68 | G300E | 1560096.88 | 12.24 | G300E | 693065.62 | 5.44
699 | Story17 | B81 | 40 MPa RC Beam (27.5 cm x 25 cm) | Beam | 40MPa | Concrete Rectangular | 250 | 275 | 687.5 | 4475 | 0.31 | 752.68 | G300E | 1414100 | 11.1 | G300E | 1584150 | 12.43
700 | Story17 | B82 | 40 MPa RC Beam (27.5 cm x 25 cm) | Beam | 40MPa | Concrete Rectangular | 250 | 275 | 687.5 | 4475 | 0.31 | 752.68 | G300E | 1546261.67 | 12.13 | G300E | 1161710 | 9.12
701 | Story17 | B9 | 40 MPa RC Beam (27.5 cm x 25 cm) | Beam | 40MPa | Concrete Rectangular | 250 | 275 | 687.5 | 4475 | 0.31 | 752.68 | G300E | 2133935.71 | 16.74 | G300E | 128191.57 | 1.01
702 | Story18 | B1 | 40 MPa RC Beam (27.5 cm x 25 cm) | Beam | 40MPa | Concrete Rectangular | 250 | 275 | 687.5 | 4475 | 0.31 | 752.68 | G300E | 1421451.79 | 11.15 | G300E | 1470996.43 | 11.54
703 | Story18 | B10 | 40 MPa RC Beam (27.5 cm x 25 cm) | Beam | 40MPa | Concrete Rectangular | 250 | 275 | 687.5 | 4475 | 0.31 | 752.68 | G300E | 1851810.94 | 14.53 | G300E | 818717.05 | 6.42
704 | Story18 | B11 | 40 MPa RC Beam (27.5 cm x 25 cm) | Beam | 40MPa | Concrete Rectangular | 250 | 275 | 687.5 | 4475 | 0.31 | 752.68 | G300E | 1833471.43 | 14.39 | G300E | 51276.63 | 0.4
705 | Story18 | B12 | 40 MPa RC Beam (27.5 cm x 25 cm) | Beam | 40MPa | Concrete Rectangular | 250 | 275 | 687.5 | 4475 | 0.31 | 752.68 | G300E | 1287010 | 10.1 | G300E | 789304.75 | 6.19
706 | Story18 | B13 | 40 MPa RC Beam (27.5 cm x 25 cm) | Beam | 40MPa | Concrete Rectangular | 250 | 275 | 687.5 | 4475 | 0.31 | 752.68 | G300E | 1857764.29 | 14.58 | G300E | 843351.63 | 6.62
707 | Story18 | B14 | 40 MPa RC Beam (27.5 cm x 25 cm) | Beam | 40MPa | Concrete Rectangular | 250 | 275 | 687.5 | 4475 | 0.31 | 752.68 | G300E | 1433917.86 | 11.25 | G300E | 1470996.43 | 11.54
708 | Story18 | B15 | 40 MPa RC Beam (27.5 cm x 25 cm) | Beam | 40MPa | Concrete Rectangular | 250 | 275 | 687.5 | 4475 | 0.31 | 752.68 | G300E | 1421132.14 | 11.15 | G300E | 1470996.43 | 11.54
709 | Story18 | B16 | 40 MPa RC Beam (27.5 cm x 25 cm) | Beam | 40MPa | Concrete Rectangular | 250 | 275 | 687.5 | 4475 | 0.31 | 752.68 | G300E | 1392364.29 | 10.93 | G300E | 1595657.14 | 12.52
710 | Story18 | B17 | 40 MPa RC Beam (27.5 cm x 25 cm) | Beam | 40MPa | Concrete Rectangular | 250 | 275 | 687.5 | 4475 | 0.31 | 752.68 | G300E | 1814292.86 | 14.24 | G300E | 416375.66 | 3.27
711 | Story18 | B18 | 40 MPa RC Beam (27.5 cm x 25 cm) | Beam | 40MPa | Concrete Rectangular | 250 | 275 | 687.5 | 4475 | 0.31 | 752.68 | G300E | 1961328.57 | 15.39 | G300E | 755836.37 | 5.93
712 | Story18 | B19 | 40 MPa RC Beam (27.5 cm x 25 cm) | Beam | 40MPa | Concrete Rectangular | 250 | 275 | 687.5 | 4475 | 0.31 | 752.68 | G300E | 1911783.93 | 15 | G300E | 781474.68 | 6.13
713 | Story18 | B2 | 40 MPa RC Beam (27.5 cm x 25 cm) | Beam | 40MPa | Concrete Rectangular | 250 | 275 | 687.5 | 4475 | 0.31 | 752.68 | G300E | 1434557.14 | 11.26 | G300E | 1470996.43 | 11.54
714 | Story18 | B20 | 40 MPa RC Beam (27.5 cm x 25 cm) | Beam | 40MPa | Concrete Rectangular | 250 | 275 | 687.5 | 4475 | 0.31 | 752.68 | G300E | 2092382.14 | 16.42 | G300E | 1095297.08 | 8.59
715 | Story18 | B21 | 40 MPa RC Beam (27.5 cm x 25 cm) | Beam | 40MPa | Concrete Rectangular | 250 | 275 | 687.5 | 4475 | 0.31 | 752.68 | G300E | 1974114.29 | 15.49 | G300E | 390737.34 | 3.07
716 | Story18 | B22 | 40 MPa RC Beam (27.5 cm x 25 cm) | Beam | 40MPa | Concrete Rectangular | 250 | 275 | 687.5 | 4800 | 0.33 | 807.34 | G300E | 2654720 | 20.83 | G300E | 869960.88 | 6.83
717 | Story18 | B23 | 40 MPa RC Beam (27.5 cm x 25 cm) | Beam | 40MPa | Concrete Rectangular | 250 | 275 | 687.5 | 4475 | 0.31 | 752.68 | G300E | 1734382.14 | 13.61 | G300E | 730198.06 | 5.73
718 | Story18 | B24 | 40 MPa RC Beam (27.5 cm x 25 cm) | Beam | 40MPa | Concrete Rectangular | 250 | 275 | 687.5 | 4800 | 0.33 | 807.34 | G300E | 2655680 | 20.84 | G300E | 869960.88 | 6.83
719 | Story18 | B25 | 40 MPa RC Beam (27.5 cm x 25 cm) | Beam | 40MPa | Concrete Rectangular | 250 | 275 | 687.5 | 4475 | 0.31 | 752.68 | G300E | 1974433.93 | 15.49 | G300E | 390737.34 | 3.07
720 | Story18 | B26 | 40 MPa RC Beam (27.5 cm x 25 cm) | Beam | 40MPa | Concrete Rectangular | 250 | 275 | 687.5 | 4475 | 0.31 | 752.68 | G300E | 2092701.79 | 16.42 | G300E | 1095297.08 | 8.59
721 | Story18 | B27 | 40 MPa RC Beam (27.5 cm x 25 cm) | Beam | 40MPa | Concrete Rectangular | 250 | 275 | 687.5 | 4475 | 0.31 | 752.68 | G300E | 1911783.93 | 15 | G300E | 781474.68 | 6.13
722 | Story18 | B28 | 40 MPa RC Beam (27.5 cm x 25 cm) | Beam | 40MPa | Concrete Rectangular | 250 | 275 | 687.5 | 4475 | 0.31 | 752.68 | G300E | 1962287.5 | 15.4 | G300E | 755836.37 | 5.93
723 | Story18 | B29 | 40 MPa RC Beam (27.5 cm x 25 cm) | Beam | 40MPa | Concrete Rectangular | 250 | 275 | 687.5 | 4475 | 0.31 | 752.68 | G300E | 1808539.29 | 14.19 | G300E | 416375.66 | 3.27
724 | Story18 | B3 | 40 MPa RC Beam (27.5 cm x 25 cm) | Beam | 40MPa | Concrete Rectangular | 250 | 275 | 687.5 | 4475 | 0.31 | 752.68 | G300E | 1859682.14 | 14.59 | G300E | 843351.63 | 6.62
725 | Story18 | B30 | 40 MPa RC Beam (27.5 cm x 25 cm) | Beam | 40MPa | Concrete Rectangular | 250 | 275 | 687.5 | 4475 | 0.31 | 752.68 | G300E | 1391725 | 10.92 | G300E | 1593739.29 | 12.51
726 | Story18 | B31 | 40 MPa RC Beam (27.5 cm x 25 cm) | Beam | 40MPa | Concrete Rectangular | 250 | 275 | 687.5 | 4475 | 0.31 | 752.68 | G300E | 1556980.36 | 12.22 | G300E | 1584150 | 12.43
727 | Story18 | B32 | 40 MPa RC Beam (27.5 cm x 25 cm) | Beam | 40MPa | Concrete Rectangular | 250 | 275 | 687.5 | 4475 | 0.31 | 752.68 | G300E | 2036125 | 15.98 | G300E | 78454.98 | 0.62
728 | Story18 | B33 | 40 MPa RC Beam (27.5 cm x 25 cm) | Beam | 40MPa | Concrete Rectangular | 250 | 275 | 687.5 | 4475 | 0.31 | 752.68 | G300E | 1915619.64 | 15.03 | G300E | 781474.68 | 6.13
729 | Story18 | B34 | 40 MPa RC Beam (27.5 cm x 25 cm) | Beam | 40MPa | Concrete Rectangular | 250 | 275 | 687.5 | 4475 | 0.31 | 752.68 | G300E | 2155351.79 | 16.91 | G300E | 128191.57 | 1.01
730 | Story18 | B35 | 40 MPa RC Beam (27.5 cm x 25 cm) | Beam | 40MPa | Concrete Rectangular | 250 | 275 | 687.5 | 4475 | 0.31 | 752.68 | G300E | 1804703.57 | 14.16 | G300E | 1635426.63 | 12.83
731 | Story18 | B36 | 40 MPa RC Beam (27.5 cm x 25 cm) | Beam | 40MPa | Concrete Rectangular | 250 | 275 | 687.5 | 4800 | 0.33 | 807.34 | G300E | 2841920 | 22.3 | G300E | 1096520.88 | 8.6
732 | Story18 | B4 | 40 MPa RC Beam (27.5 cm x 25 cm) | Beam | 40MPa | Concrete Rectangular | 250 | 275 | 687.5 | 4475 | 0.31 | 752.68 | G300E | 1284623.33 | 10.08 | G300E | 789330.18 | 6.19
733 | Story18 | B40 | 40 MPa RC Beam (27.5 cm x 25 cm) | Beam | 40MPa | Concrete Rectangular | 250 | 275 | 687.5 | 4475 | 0.31 | 752.68 | G300E | 2652481.67 | 20.81 | G300E | 1022277.28 | 8.02
734 | Story18 | B41 | 40 MPa RC Beam (27.5 cm x 25 cm) | Beam | 40MPa | Concrete Rectangular | 250 | 275 | 687.5 | 4475 | 0.31 | 752.68 | G300E | 1803105.36 | 14.15 | G300E | 1635426.63 | 12.83
735 | Story18 | B42 | 40 MPa RC Beam (27.5 cm x 25 cm) | Beam | 40MPa | Concrete Rectangular | 250 | 275 | 687.5 | 4475 | 0.31 | 752.68 | G300E | 2155032.14 | 16.91 | G300E | 128191.57 | 1.01
736 | Story18 | B43 | 40 MPa RC Beam (27.5 cm x 25 cm) | Beam | 40MPa | Concrete Rectangular | 250 | 275 | 687.5 | 4475 | 0.31 | 752.68 | G300E | 1917217.86 | 15.04 | G300E | 781474.68 | 6.13
737 | Story18 | B44 | 40 MPa RC Beam (27.5 cm x 25 cm) | Beam | 40MPa | Concrete Rectangular | 250 | 275 | 687.5 | 4475 | 0.31 | 752.68 | G300E | 2031330.36 | 15.94 | G300E | 78257.2 | 0.61
738 | Story18 | B45 | 40 MPa RC Beam (27.5 cm x 25 cm) | Beam | 40MPa | Concrete Rectangular | 250 | 275 | 687.5 | 4475 | 0.31 | 752.68 | G300E | 1556980.36 | 12.22 | G300E | 1584150 | 12.43
739 | Story18 | B46 | 40 MPa RC Beam (27.5 cm x 25 cm) | Beam | 40MPa | Concrete Rectangular | 250 | 275 | 687.5 | 4475 | 0.31 | 752.68 | G300E | 1393003.57 | 10.93 | G300E | 1595657.14 | 12.52
740 | Story18 | B47 | 40 MPa RC Beam (27.5 cm x 25 cm) | Beam | 40MPa | Concrete Rectangular | 250 | 275 | 687.5 | 4475 | 0.31 | 752.68 | G300E | 2036444.64 | 15.98 | G300E | 78483.11 | 0.62
741 | Story18 | B48 | 40 MPa RC Beam (27.5 cm x 25 cm) | Beam | 40MPa | Concrete Rectangular | 250 | 275 | 687.5 | 4475 | 0.31 | 752.68 | G300E | 1961648.21 | 15.39 | G300E | 755836.37 | 5.93
742 | Story18 | B49 | 40 MPa RC Beam (27.5 cm x 25 cm) | Beam | 40MPa | Concrete Rectangular | 250 | 275 | 687.5 | 4475 | 0.31 | 752.68 | G300E | 2155351.79 | 16.91 | G300E | 128191.57 | 1.01
743 | Story18 | B5 | 40 MPa RC Beam (27.5 cm x 25 cm) | Beam | 40MPa | Concrete Rectangular | 250 | 275 | 687.5 | 4475 | 0.31 | 752.68 | G300E | 1835069.64 | 14.4 | G300E | 51276.63 | 0.4
744 | Story18 | B50 | 40 MPa RC Beam (27.5 cm x 25 cm) | Beam | 40MPa | Concrete Rectangular | 250 | 275 | 687.5 | 4475 | 0.31 | 752.68 | G300E | 2092382.14 | 16.42 | G300E | 1095297.08 | 8.59
745 | Story18 | B51 | 40 MPa RC Beam (27.5 cm x 25 cm) | Beam | 40MPa | Concrete Rectangular | 250 | 275 | 687.5 | 4800 | 0.33 | 807.34 | G300E | 2842240 | 22.3 | G300E | 1096520.88 | 8.6
746 | Story18 | B52 | 40 MPa RC Beam (27.5 cm x 25 cm) | Beam | 40MPa | Concrete Rectangular | 250 | 275 | 687.5 | 4475 | 0.31 | 752.68 | G300E | 2475868.33 | 19.43 | G300E | 811057.28 | 6.36
747 | Story18 | B54 | 40 MPa RC Beam (27.5 cm x 25 cm) | Beam | 40MPa | Concrete Rectangular | 250 | 275 | 687.5 | 4475 | 0.31 | 752.68 | G300E | 2392633.33 | 18.77 | G300E | 787128.19 | 6.18
748 | Story18 | B55 | 40 MPa RC Beam (27.5 cm x 25 cm) | Beam | 40MPa | Concrete Rectangular | 250 | 275 | 687.5 | 4475 | 0.31 | 752.68 | G300E | 2608030 | 20.46 | G300E | 998348.19 | 7.83
749 | Story18 | B56 | 40 MPa RC Beam (27.5 cm x 25 cm) | Beam | 40MPa | Concrete Rectangular | 250 | 275 | 687.5 | 4475 | 0.31 | 752.68 | G300E | 2074162.5 | 16.27 | G300E | 1208450.66 | 9.48
750 | Story18 | B57 | 40 MPa RC Beam (27.5 cm x 25 cm) | Beam | 40MPa | Concrete Rectangular | 250 | 275 | 687.5 | 4475 | 0.31 | 752.68 | G300E | 2155991.07 | 16.92 | G300E | 128191.57 | 1.01
751 | Story18 | B58 | 40 MPa RC Beam (27.5 cm x 25 cm) | Beam | 40MPa | Concrete Rectangular | 250 | 275 | 687.5 | 4475 | 0.31 | 752.68 | G300E | 1961648.21 | 15.39 | G300E | 755836.37 | 5.93
752 | Story18 | B59 | 40 MPa RC Beam (27.5 cm x 25 cm) | Beam | 40MPa | Concrete Rectangular | 250 | 275 | 687.5 | 4475 | 0.31 | 752.68 | G300E | 2030691.07 | 15.93 | G300E | 78236.98 | 0.61
753 | Story18 | B6 | 40 MPa RC Beam (27.5 cm x 25 cm) | Beam | 40MPa | Concrete Rectangular | 250 | 275 | 687.5 | 4475 | 0.31 | 752.68 | G300E | 1595896.88 | 12.52 | G300E | 797341.1 | 6.26
754 | Story18 | B60 | 40 MPa RC Beam (27.5 cm x 25 cm) | Beam | 40MPa | Concrete Rectangular | 250 | 275 | 687.5 | 4475 | 0.31 | 752.68 | G300E | 1391725 | 10.92 | G300E | 1593739.29 | 12.51
755 | Story18 | B61 | 40 MPa RC Beam (27.5 cm x 25 cm) | Beam | 40MPa | Concrete Rectangular | 250 | 275 | 687.5 | 4475 | 0.31 | 752.68 | G300E | 1421771.43 | 11.16 | G300E | 1470996.43 | 11.54
756 | Story18 | B62 | 40 MPa RC Beam (27.5 cm x 25 cm) | Beam | 40MPa | Concrete Rectangular | 250 | 275 | 687.5 | 4475 | 0.31 | 752.68 | G300E | 1814932.14 | 14.24 | G300E | 416375.66 | 3.27
757 | Story18 | B63 | 40 MPa RC Beam (27.5 cm x 25 cm) | Beam | 40MPa | Concrete Rectangular | 250 | 275 | 687.5 | 4475 | 0.31 | 752.68 | G300E | 1860960.71 | 14.6 | G300E | 843351.63 | 6.62
758 | Story18 | B64 | 40 MPa RC Beam (27.5 cm x 25 cm) | Beam | 40MPa | Concrete Rectangular | 250 | 275 | 687.5 | 4475 | 0.31 | 752.68 | G300E | 1912103.57 | 15 | G300E | 781474.68 | 6.13
759 | Story18 | B65 | 40 MPa RC Beam (27.5 cm x 25 cm) | Beam | 40MPa | Concrete Rectangular | 250 | 275 | 687.5 | 4475 | 0.31 | 752.68 | G300E | 1834750 | 14.4 | G300E | 51276.63 | 0.4
760 | Story18 | B66 | 40 MPa RC Beam (27.5 cm x 25 cm) | Beam | 40MPa | Concrete Rectangular | 250 | 275 | 687.5 | 4475 | 0.31 | 752.68 | G300E | 1974753.57 | 15.49 | G300E | 390737.34 | 3.07
761 | Story18 | B67 | 40 MPa RC Beam (27.5 cm x 25 cm) | Beam | 40MPa | Concrete Rectangular | 250 | 275 | 687.5 | 4475 | 0.31 | 752.68 | G300E | 2229828.57 | 17.5 | G300E | 153829.88 | 1.21
762 | Story18 | B68 | 40 MPa RC Beam (27.5 cm x 25 cm) | Beam | 40MPa | Concrete Rectangular | 250 | 275 | 687.5 | 4475 | 0.31 | 752.68 | G300E | 1734701.79 | 13.61 | G300E | 730198.06 | 5.73
763 | Story18 | B69 | 40 MPa RC Beam (27.5 cm x 25 cm) | Beam | 40MPa | Concrete Rectangular | 250 | 275 | 687.5 | 4475 | 0.31 | 752.68 | G300E | 2229189.29 | 17.49 | G300E | 153829.88 | 1.21
764 | Story18 | B7 | 40 MPa RC Beam (27.5 cm x 25 cm) | Beam | 40MPa | Concrete Rectangular | 250 | 275 | 687.5 | 4475 | 0.31 | 752.68 | G300E | 2231107.14 | 17.51 | G300E | 153829.88 | 1.21
765 | Story18 | B70 | 40 MPa RC Beam (27.5 cm x 25 cm) | Beam | 40MPa | Concrete Rectangular | 250 | 275 | 687.5 | 4475 | 0.31 | 752.68 | G300E | 1969958.93 | 15.46 | G300E | 390737.34 | 3.07
766 | Story18 | B71 | 40 MPa RC Beam (27.5 cm x 25 cm) | Beam | 40MPa | Concrete Rectangular | 250 | 275 | 687.5 | 4475 | 0.31 | 752.68 | G300E | 1832512.5 | 14.38 | G300E | 51276.63 | 0.4
767 | Story18 | B72 | 40 MPa RC Beam (27.5 cm x 25 cm) | Beam | 40MPa | Concrete Rectangular | 250 | 275 | 687.5 | 4475 | 0.31 | 752.68 | G300E | 1907628.57 | 14.97 | G300E | 781474.68 | 6.13
768 | Story18 | B73 | 40 MPa RC Beam (27.5 cm x 25 cm) | Beam | 40MPa | Concrete Rectangular | 250 | 275 | 687.5 | 4475 | 0.31 | 752.68 | G300E | 1859362.5 | 14.59 | G300E | 843351.63 | 6.62
769 | Story18 | B74 | 40 MPa RC Beam (27.5 cm x 25 cm) | Beam | 40MPa | Concrete Rectangular | 250 | 275 | 687.5 | 4475 | 0.31 | 752.68 | G300E | 1808539.29 | 14.19 | G300E | 416375.66 | 3.27
770 | Story18 | B75 | 40 MPa RC Beam (27.5 cm x 25 cm) | Beam | 40MPa | Concrete Rectangular | 250 | 275 | 687.5 | 4475 | 0.31 | 752.68 | G300E | 1421132.14 | 11.15 | G300E | 1470996.43 | 11.54
771 | Story18 | B76 | 40 MPa RC Beam (27.5 cm x 25 cm) | Beam | 40MPa | Concrete Rectangular | 250 | 275 | 687.5 | 4475 | 0.31 | 752.68 | G300E | 1434876.79 | 11.26 | G300E | 1470996.43 | 11.54
772 | Story18 | B77 | 40 MPa RC Beam (27.5 cm x 25 cm) | Beam | 40MPa | Concrete Rectangular | 250 | 275 | 687.5 | 4475 | 0.31 | 752.68 | G300E | 1281938.33 | 10.06 | G300E | 789353.98 | 6.19
773 | Story18 | B78 | 40 MPa RC Beam (27.5 cm x 25 cm) | Beam | 40MPa | Concrete Rectangular | 250 | 275 | 687.5 | 4475 | 0.31 | 752.68 | G300E | 1601210.94 | 12.56 | G300E | 801311.4 | 6.29
774 | Story18 | B79 | 40 MPa RC Beam (27.5 cm x 25 cm) | Beam | 40MPa | Concrete Rectangular | 250 | 275 | 687.5 | 4475 | 0.31 | 752.68 | G300E | 1377021.43 | 10.8 | G300E | 1584150 | 12.43
775 | Story18 | B8 | 40 MPa RC Beam (27.5 cm x 25 cm) | Beam | 40MPa | Concrete Rectangular | 250 | 275 | 687.5 | 4475 | 0.31 | 752.68 | G300E | 1377341.07 | 10.81 | G300E | 1584150 | 12.43
776 | Story18 | B80 | 40 MPa RC Beam (27.5 cm x 25 cm) | Beam | 40MPa | Concrete Rectangular | 250 | 275 | 687.5 | 4475 | 0.31 | 752.68 | G300E | 1857964.06 | 14.58 | G300E | 815770.47 | 6.4
777 | Story18 | B81 | 40 MPa RC Beam (27.5 cm x 25 cm) | Beam | 40MPa | Concrete Rectangular | 250 | 275 | 687.5 | 4475 | 0.31 | 752.68 | G300E | 1285518.33 | 10.09 | G300E | 789291.62 | 6.19
778 | Story18 | B82 | 40 MPa RC Beam (27.5 cm x 25 cm) | Beam | 40MPa | Concrete Rectangular | 250 | 275 | 687.5 | 4475 | 0.31 | 752.68 | G300E | 1433917.86 | 11.25 | G300E | 1470996.43 | 11.54
779 | Story18 | B9 | 40 MPa RC Beam (27.5 cm x 25 cm) | Beam | 40MPa | Concrete Rectangular | 250 | 275 | 687.5 | 4475 | 0.31 | 752.68 | G300E | 2231426.79 | 17.51 | G300E | 153829.88 | 1.21
780 | Story19 | B1 | 40 MPa RC Beam (30 cm x 25 cm) | Beam | 40MPa | Concrete Rectangular | 250 | 300 | 750 | 4487.5 | 0.34 | 823.39 | G300E | 1388881.25 | 10.9 | G300E | 1566778.57 | 12.29
781 | Story19 | B10 | 40 MPa RC Beam (30 cm x 25 cm) | Beam | 40MPa | Concrete Rectangular | 250 | 300 | 750 | 4487.5 | 0.34 | 823.39 | G300E | 1584367.97 | 12.43 | G300E | 836797.31 | 6.57
782 | Story19 | B11 | 40 MPa RC Beam (30 cm x 25 cm) | Beam | 40MPa | Concrete Rectangular | 250 | 300 | 750 | 4487.5 | 0.34 | 823.39 | G300E | 1892763.39 | 14.85 | G300E | 56094.39 | 0.44
783 | Story19 | B12 | 40 MPa RC Beam (30 cm x 25 cm) | Beam | 40MPa | Concrete Rectangular | 250 | 300 | 750 | 4487.5 | 0.34 | 823.39 | G300E | 1513783.33 | 11.88 | G300E | 787406.67 | 6.18
784 | Story19 | B13 | 40 MPa RC Beam (30 cm x 25 cm) | Beam | 40MPa | Concrete Rectangular | 250 | 300 | 750 | 4487.5 | 0.34 | 823.39 | G300E | 1902700 | 14.93 | G300E | 417658.68 | 3.28
785 | Story19 | B14 | 40 MPa RC Beam (30 cm x 25 cm) | Beam | 40MPa | Concrete Rectangular | 250 | 300 | 750 | 4487.5 | 0.34 | 823.39 | G300E | 1402343.75 | 11 | G300E | 1566778.57 | 12.29
786 | Story19 | B15 | 40 MPa RC Beam (30 cm x 25 cm) | Beam | 40MPa | Concrete Rectangular | 250 | 300 | 750 | 4487.5 | 0.34 | 823.39 | G300E | 1388240.18 | 10.89 | G300E | 1566778.57 | 12.29
787 | Story19 | B16 | 40 MPa RC Beam (30 cm x 25 cm) | Beam | 40MPa | Concrete Rectangular | 250 | 300 | 750 | 4487.5 | 0.34 | 823.39 | G300E | 1469656.25 | 11.53 | G300E | 1687300 | 13.24
788 | Story19 | B17 | 40 MPa RC Beam (30 cm x 25 cm) | Beam | 40MPa | Concrete Rectangular | 250 | 300 | 750 | 4487.5 | 0.34 | 823.39 | G300E | 1993411.61 | 15.64 | G300E | 445705.87 | 3.5
789 | Story19 | B18 | 40 MPa RC Beam (30 cm x 25 cm) | Beam | 40MPa | Concrete Rectangular | 250 | 300 | 750 | 4487.5 | 0.34 | 823.39 | G300E | 1913918.75 | 15.02 | G300E | 835317.35 | 6.55
790 | Story19 | B19 | 40 MPa RC Beam (30 cm x 25 cm) | Beam | 40MPa | Concrete Rectangular | 250 | 300 | 750 | 4487.5 | 0.34 | 823.39 | G300E | 1846285.71 | 14.49 | G300E | 835317.35 | 6.55
791 | Story19 | B2 | 40 MPa RC Beam (30 cm x 25 cm) | Beam | 40MPa | Concrete Rectangular | 250 | 300 | 750 | 4487.5 | 0.34 | 823.39 | G300E | 1402023.21 | 11 | G300E | 1566778.57 | 12.29
792 | Story19 | B20 | 40 MPa RC Beam (30 cm x 25 cm) | Beam | 40MPa | Concrete Rectangular | 250 | 300 | 750 | 4487.5 | 0.34 | 823.39 | G300E | 2028350 | 15.92 | G300E | 1289355.87 | 10.12
793 | Story19 | B21 | 40 MPa RC Beam (30 cm x 25 cm) | Beam | 40MPa | Concrete Rectangular | 250 | 300 | 750 | 4487.5 | 0.34 | 823.39 | G300E | 1940202.68 | 15.22 | G300E | 779222.96 | 6.11
794 | Story19 | B22 | 40 MPa RC Beam (30 cm x 25 cm) | Beam | 40MPa | Concrete Rectangular | 250 | 300 | 750 | 4800 | 0.36 | 880.73 | G300E | 2738240 | 21.49 | G300E | 1167452.16 | 9.16
795 | Story19 | B23 | 40 MPa RC Beam (30 cm x 25 cm) | Beam | 40MPa | Concrete Rectangular | 250 | 300 | 750 | 4487.5 | 0.34 | 823.39 | G300E | 1672875.89 | 13.13 | G300E | 779222.96 | 6.11
796 | Story19 | B24 | 40 MPa RC Beam (30 cm x 25 cm) | Beam | 40MPa | Concrete Rectangular | 250 | 300 | 750 | 4800 | 0.36 | 880.73 | G300E | 2739840 | 21.5 | G300E | 1167473.28 | 9.16
797 | Story19 | B25 | 40 MPa RC Beam (30 cm x 25 cm) | Beam | 40MPa | Concrete Rectangular | 250 | 300 | 750 | 4487.5 | 0.34 | 823.39 | G300E | 1940843.75 | 15.23 | G300E | 417658.68 | 3.28
798 | Story19 | B26 | 40 MPa RC Beam (30 cm x 25 cm) | Beam | 40MPa | Concrete Rectangular | 250 | 300 | 750 | 4487.5 | 0.34 | 823.39 | G300E | 2028029.46 | 15.91 | G300E | 1289355.87 | 10.12
799 | Story19 | B27 | 40 MPa RC Beam (30 cm x 25 cm) | Beam | 40MPa | Concrete Rectangular | 250 | 300 | 750 | 4487.5 | 0.34 | 823.39 | G300E | 1846606.25 | 14.49 | G300E | 835317.35 | 6.55
800 | Story19 | B28 | 40 MPa RC Beam (30 cm x 25 cm) | Beam | 40MPa | Concrete Rectangular | 250 | 300 | 750 | 4487.5 | 0.34 | 823.39 | G300E | 1915200.89 | 15.03 | G300E | 835317.35 | 6.55
801 | Story19 | B29 | 40 MPa RC Beam (30 cm x 25 cm) | Beam | 40MPa | Concrete Rectangular | 250 | 300 | 750 | 4487.5 | 0.34 | 823.39 | G300E | 1988283.04 | 15.6 | G300E | 445705.87 | 3.5
802 | Story19 | B3 | 40 MPa RC Beam (30 cm x 25 cm) | Beam | 40MPa | Concrete Rectangular | 250 | 300 | 750 | 4487.5 | 0.34 | 823.39 | G300E | 1905584.82 | 14.95 | G300E | 417658.68 | 3.28
803 | Story19 | B30 | 40 MPa RC Beam (30 cm x 25 cm) | Beam | 40MPa | Concrete Rectangular | 250 | 300 | 750 | 4487.5 | 0.34 | 823.39 | G300E | 1469656.25 | 11.53 | G300E | 1687300 | 13.24
804 | Story19 | B31 | 40 MPa RC Beam (30 cm x 25 cm) | Beam | 40MPa | Concrete Rectangular | 250 | 300 | 750 | 4487.5 | 0.34 | 823.39 | G300E | 1363238.39 | 10.7 | G300E | 1687300 | 13.24
805 | Story19 | B32 | 40 MPa RC Beam (30 cm x 25 cm) | Beam | 40MPa | Concrete Rectangular | 250 | 300 | 750 | 4487.5 | 0.34 | 823.39 | G300E | 2093418.75 | 16.43 | G300E | 446483.81 | 3.5
806 | Story19 | B33 | 40 MPa RC Beam (30 cm x 25 cm) | Beam | 40MPa | Concrete Rectangular | 250 | 300 | 750 | 4487.5 | 0.34 | 823.39 | G300E | 1826733.04 | 14.33 | G300E | 835317.35 | 6.55
807 | Story19 | B34 | 40 MPa RC Beam (30 cm x 25 cm) | Beam | 40MPa | Concrete Rectangular | 250 | 300 | 750 | 4487.5 | 0.34 | 823.39 | G300E | 2167783.04 | 17.01 | G300E | 140235.98 | 1.1
808 | Story19 | B35 | 40 MPa RC Beam (30 cm x 25 cm) | Beam | 40MPa | Concrete Rectangular | 250 | 300 | 750 | 4487.5 | 0.34 | 823.39 | G300E | 1747560.71 | 13.71 | G300E | 1771441.59 | 13.9
809 | Story19 | B36 | 40 MPa RC Beam (30 cm x 25 cm) | Beam | 40MPa | Concrete Rectangular | 250 | 300 | 750 | 4800 | 0.36 | 880.73 | G300E | 2928000 | 22.97 | G300E | 1435521.28 | 11.26
810 | Story19 | B4 | 40 MPa RC Beam (30 cm x 25 cm) | Beam | 40MPa | Concrete Rectangular | 250 | 300 | 750 | 4487.5 | 0.34 | 823.39 | G300E | 1384543.33 | 10.86 | G300E | 787406.67 | 6.18
811 | Story19 | B40 | 40 MPa RC Beam (30 cm x 25 cm) | Beam | 40MPa | Concrete Rectangular | 250 | 300 | 750 | 4487.5 | 0.34 | 823.39 | G300E | 2740665.83 | 21.5 | G300E | 1342062.86 | 10.53
812 | Story19 | B41 | 40 MPa RC Beam (30 cm x 25 cm) | Beam | 40MPa | Concrete Rectangular | 250 | 300 | 750 | 4487.5 | 0.34 | 823.39 | G300E | 1746599.11 | 13.7 | G300E | 1771441.59 | 13.9
813 | Story19 | B42 | 40 MPa RC Beam (30 cm x 25 cm) | Beam | 40MPa | Concrete Rectangular | 250 | 300 | 750 | 4487.5 | 0.34 | 823.39 | G300E | 2166821.43 | 17 | G300E | 140235.98 | 1.1
814 | Story19 | B43 | 40 MPa RC Beam (30 cm x 25 cm) | Beam | 40MPa | Concrete Rectangular | 250 | 300 | 750 | 4487.5 | 0.34 | 823.39 | G300E | 1827053.57 | 14.34 | G300E | 835317.35 | 6.55
815 | Story19 | B44 | 40 MPa RC Beam (30 cm x 25 cm) | Beam | 40MPa | Concrete Rectangular | 250 | 300 | 750 | 4487.5 | 0.34 | 823.39 | G300E | 2087008.04 | 16.38 | G300E | 446258.8 | 3.5
816 | Story19 | B45 | 40 MPa RC Beam (30 cm x 25 cm) | Beam | 40MPa | Concrete Rectangular | 250 | 300 | 750 | 4487.5 | 0.34 | 823.39 | G300E | 1362917.86 | 10.69 | G300E | 1687300 | 13.24
817 | Story19 | B46 | 40 MPa RC Beam (30 cm x 25 cm) | Beam | 40MPa | Concrete Rectangular | 250 | 300 | 750 | 4487.5 | 0.34 | 823.39 | G300E | 1470297.32 | 11.54 | G300E | 1687300 | 13.24
818 | Story19 | B47 | 40 MPa RC Beam (30 cm x 25 cm) | Beam | 40MPa | Concrete Rectangular | 250 | 300 | 750 | 4487.5 | 0.34 | 823.39 | G300E | 2094380.36 | 16.43 | G300E | 446512.66 | 3.5
819 | Story19 | B48 | 40 MPa RC Beam (30 cm x 25 cm) | Beam | 40MPa | Concrete Rectangular | 250 | 300 | 750 | 4487.5 | 0.34 | 823.39 | G300E | 1914239.29 | 15.02 | G300E | 835317.35 | 6.55
820 | Story19 | B49 | 40 MPa RC Beam (30 cm x 25 cm) | Beam | 40MPa | Concrete Rectangular | 250 | 300 | 750 | 4487.5 | 0.34 | 823.39 | G300E | 2167462.5 | 17.01 | G300E | 140235.98 | 1.1
821 | Story19 | B5 | 40 MPa RC Beam (30 cm x 25 cm) | Beam | 40MPa | Concrete Rectangular | 250 | 300 | 750 | 4487.5 | 0.34 | 823.39 | G300E | 1894686.61 | 14.87 | G300E | 56094.39 | 0.44
822 | Story19 | B50 | 40 MPa RC Beam (30 cm x 25 cm) | Beam | 40MPa | Concrete Rectangular | 250 | 300 | 750 | 4487.5 | 0.34 | 823.39 | G300E | 2027708.93 | 15.91 | G300E | 1289355.87 | 10.12
823 | Story19 | B51 | 40 MPa RC Beam (30 cm x 25 cm) | Beam | 40MPa | Concrete Rectangular | 250 | 300 | 750 | 4800 | 0.36 | 880.73 | G300E | 2927360 | 22.97 | G300E | 1435521.28 | 11.26
824 | Story19 | B52 | 40 MPa RC Beam (30 cm x 25 cm) | Beam | 40MPa | Concrete Rectangular | 250 | 300 | 750 | 4487.5 | 0.34 | 823.39 | G300E | 2560268.33 | 20.09 | G300E | 1091447.96 | 8.56
825 | Story19 | B54 | 40 MPa RC Beam (30 cm x 25 cm) | Beam | 40MPa | Concrete Rectangular | 250 | 300 | 750 | 4487.5 | 0.34 | 823.39 | G300E | 2556678.33 | 20.06 | G300E | 978425.48 | 7.68
826 | Story19 | B55 | 40 MPa RC Beam (30 cm x 25 cm) | Beam | 40MPa | Concrete Rectangular | 250 | 300 | 750 | 4487.5 | 0.34 | 823.39 | G300E | 2720621.67 | 21.35 | G300E | 1315885.48 | 10.32
827 | Story19 | B56 | 40 MPa RC Beam (30 cm x 25 cm) | Beam | 40MPa | Concrete Rectangular | 250 | 300 | 750 | 4487.5 | 0.34 | 823.39 | G300E | 2014566.96 | 15.81 | G300E | 1289355.87 | 10.12
828 | Story19 | B57 | 40 MPa RC Beam (30 cm x 25 cm) | Beam | 40MPa | Concrete Rectangular | 250 | 300 | 750 | 4487.5 | 0.34 | 823.39 | G300E | 2168103.57 | 17.01 | G300E | 140235.98 | 1.1
829 | Story19 | B58 | 40 MPa RC Beam (30 cm x 25 cm) | Beam | 40MPa | Concrete Rectangular | 250 | 300 | 750 | 4487.5 | 0.34 | 823.39 | G300E | 1914559.82 | 15.02 | G300E | 835317.35 | 6.55
830 | Story19 | B59 | 40 MPa RC Beam (30 cm x 25 cm) | Beam | 40MPa | Concrete Rectangular | 250 | 300 | 750 | 4487.5 | 0.34 | 823.39 | G300E | 2086687.5 | 16.37 | G300E | 446236.68 | 3.5
831 | Story19 | B6 | 40 MPa RC Beam (30 cm x 25 cm) | Beam | 40MPa | Concrete Rectangular | 250 | 300 | 750 | 4487.5 | 0.34 | 823.39 | G300E | 1648595.31 | 12.94 | G300E | 834942.85 | 6.55
832 | Story19 | B60 | 40 MPa RC Beam (30 cm x 25 cm) | Beam | 40MPa | Concrete Rectangular | 250 | 300 | 750 | 4487.5 | 0.34 | 823.39 | G300E | 1469335.71 | 11.53 | G300E | 1687300 | 13.24
833 | Story19 | B61 | 40 MPa RC Beam (30 cm x 25 cm) | Beam | 40MPa | Concrete Rectangular | 250 | 300 | 750 | 4487.5 | 0.34 | 823.39 | G300E | 1389522.32 | 10.9 | G300E | 1566778.57 | 12.29
834 | Story19 | B62 | 40 MPa RC Beam (30 cm x 25 cm) | Beam | 40MPa | Concrete Rectangular | 250 | 300 | 750 | 4487.5 | 0.34 | 823.39 | G300E | 1995014.29 | 15.65 | G300E | 445705.87 | 3.5
835 | Story19 | B63 | 40 MPa RC Beam (30 cm x 25 cm) | Beam | 40MPa | Concrete Rectangular | 250 | 300 | 750 | 4487.5 | 0.34 | 823.39 | G300E | 1905264.29 | 14.95 | G300E | 417658.68 | 3.28
836 | Story19 | B64 | 40 MPa RC Beam (30 cm x 25 cm) | Beam | 40MPa | Concrete Rectangular | 250 | 300 | 750 | 4487.5 | 0.34 | 823.39 | G300E | 1846606.25 | 14.49 | G300E | 835317.35 | 6.55
837 | Story19 | B65 | 40 MPa RC Beam (30 cm x 25 cm) | Beam | 40MPa | Concrete Rectangular | 250 | 300 | 750 | 4487.5 | 0.34 | 823.39 | G300E | 1893083.93 | 14.85 | G300E | 56094.39 | 0.44
838 | Story19 | B66 | 40 MPa RC Beam (30 cm x 25 cm) | Beam | 40MPa | Concrete Rectangular | 250 | 300 | 750 | 4487.5 | 0.34 | 823.39 | G300E | 1940523.21 | 15.23 | G300E | 779222.96 | 6.11
839 | Story19 | B67 | 40 MPa RC Beam (30 cm x 25 cm) | Beam | 40MPa | Concrete Rectangular | 250 | 300 | 750 | 4487.5 | 0.34 | 823.39 | G300E | 2099188.39 | 16.47 | G300E | 168283.17 | 1.32
840 | Story19 | B68 | 40 MPa RC Beam (30 cm x 25 cm) | Beam | 40MPa | Concrete Rectangular | 250 | 300 | 750 | 4487.5 | 0.34 | 823.39 | G300E | 1673196.43 | 13.13 | G300E | 779222.96 | 6.11
841 | Story19 | B69 | 40 MPa RC Beam (30 cm x 25 cm) | Beam | 40MPa | Concrete Rectangular | 250 | 300 | 750 | 4487.5 | 0.34 | 823.39 | G300E | 2097265.18 | 16.46 | G300E | 168283.17 | 1.32
842 | Story19 | B7 | 40 MPa RC Beam (30 cm x 25 cm) | Beam | 40MPa | Concrete Rectangular | 250 | 300 | 750 | 4487.5 | 0.34 | 823.39 | G300E | 2100150 | 16.48 | G300E | 168283.17 | 1.32
843 | Story19 | B70 | 40 MPa RC Beam (30 cm x 25 cm) | Beam | 40MPa | Concrete Rectangular | 250 | 300 | 750 | 4487.5 | 0.34 | 823.39 | G300E | 1941164.29 | 15.23 | G300E | 417658.68 | 3.28
844 | Story19 | B71 | 40 MPa RC Beam (30 cm x 25 cm) | Beam | 40MPa | Concrete Rectangular | 250 | 300 | 750 | 4487.5 | 0.34 | 823.39 | G300E | 1891481.25 | 14.84 | G300E | 56094.39 | 0.44
845 | Story19 | B72 | 40 MPa RC Beam (30 cm x 25 cm) | Beam | 40MPa | Concrete Rectangular | 250 | 300 | 750 | 4487.5 | 0.34 | 823.39 | G300E | 1842759.82 | 14.46 | G300E | 835317.35 | 6.55
846 | Story19 | B73 | 40 MPa RC Beam (30 cm x 25 cm) | Beam | 40MPa | Concrete Rectangular | 250 | 300 | 750 | 4487.5 | 0.34 | 823.39 | G300E | 1903661.61 | 14.94 | G300E | 417658.68 | 3.28
847 | Story19 | B74 | 40 MPa RC Beam (30 cm x 25 cm) | Beam | 40MPa | Concrete Rectangular | 250 | 300 | 750 | 4487.5 | 0.34 | 823.39 | G300E | 1987641.96 | 15.6 | G300E | 445705.87 | 3.5
848 | Story19 | B75 | 40 MPa RC Beam (30 cm x 25 cm) | Beam | 40MPa | Concrete Rectangular | 250 | 300 | 750 | 4487.5 | 0.34 | 823.39 | G300E | 1388240.18 | 10.89 | G300E | 1566778.57 | 12.29
849 | Story19 | B76 | 40 MPa RC Beam (30 cm x 25 cm) | Beam | 40MPa | Concrete Rectangular | 250 | 300 | 750 | 4487.5 | 0.34 | 823.39 | G300E | 1402023.21 | 11 | G300E | 1566778.57 | 12.29
850 | Story19 | B77 | 40 MPa RC Beam (30 cm x 25 cm) | Beam | 40MPa | Concrete Rectangular | 250 | 300 | 750 | 4487.5 | 0.34 | 823.39 | G300E | 1385440.83 | 10.87 | G300E | 787406.67 | 6.18
851 | Story19 | B78 | 40 MPa RC Beam (30 cm x 25 cm) | Beam | 40MPa | Concrete Rectangular | 250 | 300 | 750 | 4487.5 | 0.34 | 823.39 | G300E | 1639900.78 | 12.87 | G300E | 826167.82 | 6.48
852 | Story19 | B79 | 40 MPa RC Beam (30 cm x 25 cm) | Beam | 40MPa | Concrete Rectangular | 250 | 300 | 750 | 4487.5 | 0.34 | 823.39 | G300E | 1352660.71 | 10.61 | G300E | 1687300 | 13.24
853 | Story19 | B8 | 40 MPa RC Beam (30 cm x 25 cm) | Beam | 40MPa | Concrete Rectangular | 250 | 300 | 750 | 4487.5 | 0.34 | 823.39 | G300E | 1352660.71 | 10.61 | G300E | 1687300 | 13.24
854 | Story19 | B80 | 40 MPa RC Beam (30 cm x 25 cm) | Beam | 40MPa | Concrete Rectangular | 250 | 300 | 750 | 4487.5 | 0.34 | 823.39 | G300E | 1586050.78 | 12.44 | G300E | 836598.74 | 6.56
855 | Story19 | B81 | 40 MPa RC Beam (30 cm x 25 cm) | Beam | 40MPa | Concrete Rectangular | 250 | 300 | 750 | 4487.5 | 0.34 | 823.39 | G300E | 1510193.33 | 11.85 | G300E | 787406.67 | 6.18
856 | Story19 | B82 | 40 MPa RC Beam (30 cm x 25 cm) | Beam | 40MPa | Concrete Rectangular | 250 | 300 | 750 | 4487.5 | 0.34 | 823.39 | G300E | 1402664.29 | 11.01 | G300E | 1566778.57 | 12.29
857 | Story19 | B9 | 40 MPa RC Beam (30 cm x 25 cm) | Beam | 40MPa | Concrete Rectangular | 250 | 300 | 750 | 4487.5 | 0.34 | 823.39 | G300E | 2099508.93 | 16.47 | G300E | 168283.17 | 1.32
858 | Story2 | B1 | 40 MPa RC Beam (25 cm x 25 cm) | Beam | 40MPa | Concrete Rectangular | 250 | 250 | 625 | 4425 | 0.28 | 676.61 | G300E | 1299685.71 | 10.2 | G300E | 631510.71 | 4.96
859 | Story2 | B10 | 40 MPa RC Beam (25 cm x 25 cm) | Beam | 40MPa | Concrete Rectangular | 250 | 250 | 625 | 4425 | 0.28 | 676.61 | G300E | 1099170 | 8.62 | G300E | 828901.32 | 6.5
860 | Story2 | B11 | 40 MPa RC Beam (25 cm x 25 cm) | Beam | 40MPa | Concrete Rectangular | 250 | 250 | 625 | 4425 | 0.28 | 676.61 | G300E | 1391662.5 | 10.92 | G300E | 315755.36 | 2.48
861 | Story2 | B12 | 40 MPa RC Beam (25 cm x 25 cm) | Beam | 40MPa | Concrete Rectangular | 250 | 250 | 625 | 4425 | 0.28 | 676.61 | G300E | 1372045 | 10.77 | G300E | 673780 | 5.29
862 | Story2 | B13 | 40 MPa RC Beam (25 cm x 25 cm) | Beam | 40MPa | Concrete Rectangular | 250 | 250 | 625 | 4425 | 0.28 | 676.61 | G300E | 1502287.5 | 11.79 | G300E | 315755.36 | 2.48
863 | Story2 | B14 | 40 MPa RC Beam (25 cm x 25 cm) | Beam | 40MPa | Concrete Rectangular | 250 | 250 | 625 | 4425 | 0.28 | 676.61 | G300E | 1299053.57 | 10.19 | G300E | 631510.71 | 4.96
864 | Story2 | B15 | 40 MPa RC Beam (25 cm x 25 cm) | Beam | 40MPa | Concrete Rectangular | 250 | 250 | 625 | 4425 | 0.28 | 676.61 | G300E | 1299685.71 | 10.2 | G300E | 631510.71 | 4.96
865 | Story2 | B16 | 40 MPa RC Beam (25 cm x 25 cm) | Beam | 40MPa | Concrete Rectangular | 250 | 250 | 625 | 4425 | 0.28 | 676.61 | G300E | 1208320 | 9.48 | G300E | 709155.66 | 5.56
866 | Story2 | B17 | 40 MPa RC Beam (25 cm x 25 cm) | Beam | 40MPa | Concrete Rectangular | 250 | 250 | 625 | 4425 | 0.28 | 676.61 | G300E | 1528837.5 | 12 | G300E | 338802.5 | 2.66
867 | Story2 | B18 | 40 MPa RC Beam (25 cm x 25 cm) | Beam | 40MPa | Concrete Rectangular | 250 | 250 | 625 | 4425 | 0.28 | 676.61 | G300E | 1462462.5 | 11.48 | G300E | 0 | 0
868 | Story2 | B19 | 40 MPa RC Beam (25 cm x 25 cm) | Beam | 40MPa | Concrete Rectangular | 250 | 250 | 625 | 4425 | 0.28 | 676.61 | G300E | 1492805.36 | 11.71 | G300E | 0 | 0
869 | Story2 | B2 | 40 MPa RC Beam (25 cm x 25 cm) | Beam | 40MPa | Concrete Rectangular | 250 | 250 | 625 | 4425 | 0.28 | 676.61 | G300E | 1298737.5 | 10.19 | G300E | 631510.71 | 4.96
870 | Story2 | B20 | 40 MPa RC Beam (25 cm x 25 cm) | Beam | 40MPa | Concrete Rectangular | 250 | 250 | 625 | 4425 | 0.28 | 676.61 | G300E | 1517142.86 | 11.9 | G300E | 0 | 0
871 | Story2 | B21 | 40 MPa RC Beam (25 cm x 25 cm) | Beam | 40MPa | Concrete Rectangular | 250 | 250 | 625 | 4425 | 0.28 | 676.61 | G300E | 1473525 | 11.56 | G300E | 0 | 0
872 | Story2 | B22 | 40 MPa RC Beam (25 cm x 25 cm) | Beam | 40MPa | Concrete Rectangular | 250 | 250 | 625 | 4800 | 0.3 | 733.94 | G300E | 1709760 | 13.42 | G300E | 426240 | 3.34
873 | Story2 | B23 | 40 MPa RC Beam (25 cm x 25 cm) | Beam | 40MPa | Concrete Rectangular | 250 | 250 | 625 | 4425 | 0.28 | 676.61 | G300E | 1470680.36 | 11.54 | G300E | 0 | 0
874 | Story2 | B24 | 40 MPa RC Beam (25 cm x 25 cm) | Beam | 40MPa | Concrete Rectangular | 250 | 250 | 625 | 4800 | 0.3 | 733.94 | G300E | 1709760 | 13.42 | G300E | 426240 | 3.34
875 | Story2 | B25 | 40 MPa RC Beam (25 cm x 25 cm) | Beam | 40MPa | Concrete Rectangular | 250 | 250 | 625 | 4425 | 0.28 | 676.61 | G300E | 1473525 | 11.56 | G300E | 0 | 0
876 | Story2 | B26 | 40 MPa RC Beam (25 cm x 25 cm) | Beam | 40MPa | Concrete Rectangular | 250 | 250 | 625 | 4425 | 0.28 | 676.61 | G300E | 1516826.79 | 11.9 | G300E | 0 | 0
877 | Story2 | B27 | 40 MPa RC Beam (25 cm x 25 cm) | Beam | 40MPa | Concrete Rectangular | 250 | 250 | 625 | 4425 | 0.28 | 676.61 | G300E | 1492489.29 | 11.71 | G300E | 0 | 0
878 | Story2 | B28 | 40 MPa RC Beam (25 cm x 25 cm) | Beam | 40MPa | Concrete Rectangular | 250 | 250 | 625 | 4425 | 0.28 | 676.61 | G300E | 1462462.5 | 11.48 | G300E | 0 | 0
879 | Story2 | B29 | 40 MPa RC Beam (25 cm x 25 cm) | Beam | 40MPa | Concrete Rectangular | 250 | 250 | 625 | 4425 | 0.28 | 676.61 | G300E | 1528837.5 | 12 | G300E | 338802.5 | 2.66
880 | Story2 | B3 | 40 MPa RC Beam (25 cm x 25 cm) | Beam | 40MPa | Concrete Rectangular | 250 | 250 | 625 | 4425 | 0.28 | 676.61 | G300E | 1502603.57 | 11.79 | G300E | 315755.36 | 2.48
881 | Story2 | B30 | 40 MPa RC Beam (25 cm x 25 cm) | Beam | 40MPa | Concrete Rectangular | 250 | 250 | 625 | 4425 | 0.28 | 676.61 | G300E | 1207730 | 9.48 | G300E | 709155.66 | 5.56
882 | Story2 | B31 | 40 MPa RC Beam (25 cm x 25 cm) | Beam | 40MPa | Concrete Rectangular | 250 | 250 | 625 | 4425 | 0.28 | 676.61 | G300E | 1132483.93 | 8.89 | G300E | 631510.71 | 4.96
883 | Story2 | B32 | 40 MPa RC Beam (25 cm x 25 cm) | Beam | 40MPa | Concrete Rectangular | 250 | 250 | 625 | 4425 | 0.28 | 676.61 | G300E | 1439389.29 | 11.29 | G300E | 315755.36 | 2.48
884 | Story2 | B33 | 40 MPa RC Beam (25 cm x 25 cm) | Beam | 40MPa | Concrete Rectangular | 250 | 250 | 625 | 4425 | 0.28 | 676.61 | G300E | 1518407.14 | 11.91 | G300E | 0 | 0
885 | Story2 | B34 | 40 MPa RC Beam (25 cm x 25 cm) | Beam | 40MPa | Concrete Rectangular | 250 | 250 | 625 | 4425 | 0.28 | 676.61 | G300E | 1515246.43 | 11.89 | G300E | 0 | 0
886 | Story2 | B35 | 40 MPa RC Beam (25 cm x 25 cm) | Beam | 40MPa | Concrete Rectangular | 250 | 250 | 625 | 4425 | 0.28 | 676.61 | G300E | 1444446.43 | 11.33 | G300E | 0 | 0
887 | Story2 | B36 | 40 MPa RC Beam (25 cm x 25 cm) | Beam | 40MPa | Concrete Rectangular | 250 | 250 | 625 | 4800 | 0.3 | 733.94 | G300E | 1701120 | 13.35 | G300E | 426240 | 3.34
888 | Story2 | B4 | 40 MPa RC Beam (25 cm x 25 cm) | Beam | 40MPa | Concrete Rectangular | 250 | 250 | 625 | 4425 | 0.28 | 676.61 | G300E | 1266730 | 9.94 | G300E | 673780 | 5.29
889 | Story2 | B40 | 40 MPa RC Beam (25 cm x 25 cm) | Beam | 40MPa | Concrete Rectangular | 250 | 250 | 625 | 4425 | 0.28 | 676.61 | G300E | 1568220 | 12.3 | G300E | 392940 | 3.08
890 | Story2 | B41 | 40 MPa RC Beam (25 cm x 25 cm) | Beam | 40MPa | Concrete Rectangular | 250 | 250 | 625 | 4425 | 0.28 | 676.61 | G300E | 1443498.21 | 11.33 | G300E | 0 | 0
891 | Story2 | B42 | 40 MPa RC Beam (25 cm x 25 cm) | Beam | 40MPa | Concrete Rectangular | 250 | 250 | 625 | 4425 | 0.28 | 676.61 | G300E | 1514930.36 | 11.89 | G300E | 0 | 0
892 | Story2 | B43 | 40 MPa RC Beam (25 cm x 25 cm) | Beam | 40MPa | Concrete Rectangular | 250 | 250 | 625 | 4425 | 0.28 | 676.61 | G300E | 1519039.29 | 11.92 | G300E | 0 | 0
893 | Story2 | B44 | 40 MPa RC Beam (25 cm x 25 cm) | Beam | 40MPa | Concrete Rectangular | 250 | 250 | 625 | 4425 | 0.28 | 676.61 | G300E | 1439073.21 | 11.29 | G300E | 315755.36 | 2.48
894 | Story2 | B45 | 40 MPa RC Beam (25 cm x 25 cm) | Beam | 40MPa | Concrete Rectangular | 250 | 250 | 625 | 4425 | 0.28 | 676.61 | G300E | 1132800 | 8.89 | G300E | 631510.71 | 4.96
895 | Story2 | B46 | 40 MPa RC Beam (25 cm x 25 cm) | Beam | 40MPa | Concrete Rectangular | 250 | 250 | 625 | 4425 | 0.28 | 676.61 | G300E | 1146960 | 9 | G300E | 828901.32 | 6.5
896 | Story2 | B47 | 40 MPa RC Beam (25 cm x 25 cm) | Beam | 40MPa | Concrete Rectangular | 250 | 250 | 625 | 4425 | 0.28 | 676.61 | G300E | 1439389.29 | 11.29 | G300E | 315755.36 | 2.48
897 | Story2 | B48 | 40 MPa RC Beam (25 cm x 25 cm) | Beam | 40MPa | Concrete Rectangular | 250 | 250 | 625 | 4425 | 0.28 | 676.61 | G300E | 1462462.5 | 11.48 | G300E | 0 | 0
898 | Story2 | B49 | 40 MPa RC Beam (25 cm x 25 cm) | Beam | 40MPa | Concrete Rectangular | 250 | 250 | 625 | 4425 | 0.28 | 676.61 | G300E | 1515246.43 | 11.89 | G300E | 0 | 0
899 | Story2 | B5 | 40 MPa RC Beam (25 cm x 25 cm) | Beam | 40MPa | Concrete Rectangular | 250 | 250 | 625 | 4425 | 0.28 | 676.61 | G300E | 1391662.5 | 10.92 | G300E | 315755.36 | 2.48
900 | Story2 | B50 | 40 MPa RC Beam (25 cm x 25 cm) | Beam | 40MPa | Concrete Rectangular | 250 | 250 | 625 | 4425 | 0.28 | 676.61 | G300E | 1517142.86 | 11.9 | G300E | 0 | 0
901 | Story2 | B51 | 40 MPa RC Beam (25 cm x 25 cm) | Beam | 40MPa | Concrete Rectangular | 250 | 250 | 625 | 4800 | 0.3 | 733.94 | G300E | 1701120 | 13.35 | G300E | 426240 | 3.34
902 | Story2 | B52 | 40 MPa RC Beam (25 cm x 25 cm) | Beam | 40MPa | Concrete Rectangular | 250 | 250 | 625 | 4425 | 0.28 | 676.61 | G300E | 1576185 | 12.37 | G300E | 392940 | 3.08
903 | Story2 | B54 | 40 MPa RC Beam (25 cm x 25 cm) | Beam | 40MPa | Concrete Rectangular | 250 | 250 | 625 | 4425 | 0.28 | 676.61 | G300E | 1532820 | 12.03 | G300E | 392940 | 3.08
904 | Story2 | B55 | 40 MPa RC Beam (25 cm x 25 cm) | Beam | 40MPa | Concrete Rectangular | 250 | 250 | 625 | 4425 | 0.28 | 676.61 | G300E | 1532525 | 12.02 | G300E | 392940 | 3.08
905 | Story2 | B56 | 40 MPa RC Beam (25 cm x 25 cm) | Beam | 40MPa | Concrete Rectangular | 250 | 250 | 625 | 4425 | 0.28 | 676.61 | G300E | 1489644.64 | 11.69 | G300E | 0 | 0
906 | Story2 | B57 | 40 MPa RC Beam (25 cm x 25 cm) | Beam | 40MPa | Concrete Rectangular | 250 | 250 | 625 | 4425 | 0.28 | 676.61 | G300E | 1514298.21 | 11.88 | G300E | 0 | 0
907 | Story2 | B58 | 40 MPa RC Beam (25 cm x 25 cm) | Beam | 40MPa | Concrete Rectangular | 250 | 250 | 625 | 4425 | 0.28 | 676.61 | G300E | 1462462.5 | 11.48 | G300E | 0 | 0
908 | Story2 | B59 | 40 MPa RC Beam (25 cm x 25 cm) | Beam | 40MPa | Concrete Rectangular | 250 | 250 | 625 | 4425 | 0.28 | 676.61 | G300E | 1439389.29 | 11.29 | G300E | 315755.36 | 2.48
909 | Story2 | B6 | 40 MPa RC Beam (25 cm x 25 cm) | Beam | 40MPa | Concrete Rectangular | 250 | 250 | 625 | 4425 | 0.28 | 676.61 | G300E | 1099170 | 8.62 | G300E | 828901.32 | 6.5
910 | Story2 | B60 | 40 MPa RC Beam (25 cm x 25 cm) | Beam | 40MPa | Concrete Rectangular | 250 | 250 | 625 | 4425 | 0.28 | 676.61 | G300E | 1146370 | 8.99 | G300E | 828901.32 | 6.5
911 | Story2 | B61 | 40 MPa RC Beam (25 cm x 25 cm) | Beam | 40MPa | Concrete Rectangular | 250 | 250 | 625 | 4425 | 0.28 | 676.61 | G300E | 1299685.71 | 10.2 | G300E | 631510.71 | 4.96
912 | Story2 | B62 | 40 MPa RC Beam (25 cm x 25 cm) | Beam | 40MPa | Concrete Rectangular | 250 | 250 | 625 | 4425 | 0.28 | 676.61 | G300E | 1528837.5 | 12 | G300E | 338802.5 | 2.66
913 | Story2 | B63 | 40 MPa RC Beam (25 cm x 25 cm) | Beam | 40MPa | Concrete Rectangular | 250 | 250 | 625 | 4425 | 0.28 | 676.61 | G300E | 1502603.57 | 11.79 | G300E | 315755.36 | 2.48
914 | Story2 | B64 | 40 MPa RC Beam (25 cm x 25 cm) | Beam | 40MPa | Concrete Rectangular | 250 | 250 | 625 | 4425 | 0.28 | 676.61 | G300E | 1492489.29 | 11.71 | G300E | 0 | 0
915 | Story2 | B65 | 40 MPa RC Beam (25 cm x 25 cm) | Beam | 40MPa | Concrete Rectangular | 250 | 250 | 625 | 4425 | 0.28 | 676.61 | G300E | 1391662.5 | 10.92 | G300E | 315755.36 | 2.48
916 | Story2 | B66 | 40 MPa RC Beam (25 cm x 25 cm) | Beam | 40MPa | Concrete Rectangular | 250 | 250 | 625 | 4425 | 0.28 | 676.61 | G300E | 1473525 | 11.56 | G300E | 0 | 0
917 | Story2 | B67 | 40 MPa RC Beam (25 cm x 25 cm) | Beam | 40MPa | Concrete Rectangular | 250 | 250 | 625 | 4425 | 0.28 | 676.61 | G300E | 1526625 | 11.98 | G300E | 338802.5 | 2.66
918 | Story2 | B68 | 40 MPa RC Beam (25 cm x 25 cm) | Beam | 40MPa | Concrete Rectangular | 250 | 250 | 625 | 4425 | 0.28 | 676.61 | G300E | 1470364.29 | 11.54 | G300E | 0 | 0
919 | Story2 | B69 | 40 MPa RC Beam (25 cm x 25 cm) | Beam | 40MPa | Concrete Rectangular | 250 | 250 | 625 | 4425 | 0.28 | 676.61 | G300E | 1525992.86 | 11.97 | G300E | 338802.5 | 2.66
920 | Story2 | B7 | 40 MPa RC Beam (25 cm x 25 cm) | Beam | 40MPa | Concrete Rectangular | 250 | 250 | 625 | 4425 | 0.28 | 676.61 | G300E | 1526625 | 11.98 | G300E | 338802.5 | 2.66
921 | Story2 | B70 | 40 MPa RC Beam (25 cm x 25 cm) | Beam | 40MPa | Concrete Rectangular | 250 | 250 | 625 | 4425 | 0.28 | 676.61 | G300E | 1455825 | 11.42 | G300E | 0 | 0
922 | Story2 | B71 | 40 MPa RC Beam (25 cm x 25 cm) | Beam | 40MPa | Concrete Rectangular | 250 | 250 | 625 | 4425 | 0.28 | 676.61 | G300E | 1389133.93 | 10.9 | G300E | 315755.36 | 2.48
923 | Story2 | B72 | 40 MPa RC Beam (25 cm x 25 cm) | Beam | 40MPa | Concrete Rectangular | 250 | 250 | 625 | 4425 | 0.28 | 676.61 | G300E | 1489012.5 | 11.68 | G300E | 0 | 0
924 | Story2 | B73 | 40 MPa RC Beam (25 cm x 25 cm) | Beam | 40MPa | Concrete Rectangular | 250 | 250 | 625 | 4425 | 0.28 | 676.61 | G300E | 1502603.57 | 11.79 | G300E | 315755.36 | 2.48
925 | Story2 | B74 | 40 MPa RC Beam (25 cm x 25 cm) | Beam | 40MPa | Concrete Rectangular | 250 | 250 | 625 | 4425 | 0.28 | 676.61 | G300E | 1528837.5 | 12 | G300E | 338802.5 | 2.66
926 | Story2 | B75 | 40 MPa RC Beam (25 cm x 25 cm) | Beam | 40MPa | Concrete Rectangular | 250 | 250 | 625 | 4425 | 0.28 | 676.61 | G300E | 1299685.71 | 10.2 | G300E | 631510.71 | 4.96
927 | Story2 | B76 | 40 MPa RC Beam (25 cm x 25 cm) | Beam | 40MPa | Concrete Rectangular | 250 | 250 | 625 | 4425 | 0.28 | 676.61 | G300E | 1298737.5 | 10.19 | G300E | 631510.71 | 4.96
928 | Story2 | B77 | 40 MPa RC Beam (25 cm x 25 cm) | Beam | 40MPa | Concrete Rectangular | 250 | 250 | 625 | 4425 | 0.28 | 676.61 | G300E | 1267025 | 9.94 | G300E | 673780 | 5.29
929 | Story2 | B78 | 40 MPa RC Beam (25 cm x 25 cm) | Beam | 40MPa | Concrete Rectangular | 250 | 250 | 625 | 4425 | 0.28 | 676.61 | G300E | 1099170 | 8.62 | G300E | 828901.32 | 6.5
930 | Story2 | B79 | 40 MPa RC Beam (25 cm x 25 cm) | Beam | 40MPa | Concrete Rectangular | 250 | 250 | 625 | 4425 | 0.28 | 676.61 | G300E | 1256700 | 9.86 | G300E | 631510.71 | 4.96
931 | Story2 | B8 | 40 MPa RC Beam (25 cm x 25 cm) | Beam | 40MPa | Concrete Rectangular | 250 | 250 | 625 | 4425 | 0.28 | 676.61 | G300E | 1256700 | 9.86 | G300E | 631510.71 | 4.96
932 | Story2 | B80 | 40 MPa RC Beam (25 cm x 25 cm) | Beam | 40MPa | Concrete Rectangular | 250 | 250 | 625 | 4425 | 0.28 | 676.61 | G300E | 1099170 | 8.62 | G300E | 828901.32 | 6.5
933 | Story2 | B81 | 40 MPa RC Beam (25 cm x 25 cm) | Beam | 40MPa | Concrete Rectangular | 250 | 250 | 625 | 4425 | 0.28 | 676.61 | G300E | 1372340 | 10.77 | G300E | 673780 | 5.29
934 | Story2 | B82 | 40 MPa RC Beam (25 cm x 25 cm) | Beam | 40MPa | Concrete Rectangular | 250 | 250 | 625 | 4425 | 0.28 | 676.61 | G300E | 1299053.57 | 10.19 | G300E | 631510.71 | 4.96
935 | Story2 | B9 | 40 MPa RC Beam (25 cm x 25 cm) | Beam | 40MPa | Concrete Rectangular | 250 | 250 | 625 | 4425 | 0.28 | 676.61 | G300E | 1526941.07 | 11.98 | G300E | 338802.5 | 2.66
936 | Story20 | B1 | 40 MPa RC Beam (30 cm x 25 cm) | Beam | 40MPa | Concrete Rectangular | 250 | 300 | 750 | 4487.5 | 0.34 | 823.39 | G300E | 1419011.61 | 11.13 | G300E | 1205214.29 | 9.46
937 | Story20 | B10 | 40 MPa RC Beam (30 cm x 25 cm) | Beam | 40MPa | Concrete Rectangular | 250 | 300 | 750 | 4487.5 | 0.34 | 823.39 | G300E | 1629803.91 | 12.79 | G300E | 767685.04 | 6.02
938 | Story20 | B11 | 40 MPa RC Beam (30 cm x 25 cm) | Beam | 40MPa | Concrete Rectangular | 250 | 300 | 750 | 4487.5 | 0.34 | 823.39 | G300E | 1962640.18 | 15.4 | G300E | 807270.16 | 6.33
939 | Story20 | B12 | 40 MPa RC Beam (30 cm x 25 cm) | Beam | 40MPa | Concrete Rectangular | 250 | 300 | 750 | 4487.5 | 0.34 | 823.39 | G300E | 1401061.61 | 10.99 | G300E | 1687300 | 13.24
940 | Story20 | B13 | 40 MPa RC Beam (30 cm x 25 cm) | Beam | 40MPa | Concrete Rectangular | 250 | 300 | 750 | 4487.5 | 0.34 | 823.39 | G300E | 1939882.14 | 15.22 | G300E | 779222.96 | 6.11
941 | Story20 | B14 | 40 MPa RC Beam (30 cm x 25 cm) | Beam | 40MPa | Concrete Rectangular | 250 | 300 | 750 | 4487.5 | 0.34 | 823.39 | G300E | 1537716.67 | 12.07 | G300E | 1237353.33 | 9.71
942 | Story20 | B15 | 40 MPa RC Beam (30 cm x 25 cm) | Beam | 40MPa | Concrete Rectangular | 250 | 300 | 750 | 4487.5 | 0.34 | 823.39 | G300E | 1419011.61 | 11.13 | G300E | 1205214.29 | 9.46
943 | Story20 | B16 | 40 MPa RC Beam (30 cm x 25 cm) | Beam | 40MPa | Concrete Rectangular | 250 | 300 | 750 | 4487.5 | 0.34 | 823.39 | G300E | 1377983.04 | 10.81 | G300E | 1687300 | 13.24
944 | Story20 | B17 | 40 MPa RC Beam (30 cm x 25 cm) | Beam | 40MPa | Concrete Rectangular | 250 | 300 | 750 | 4487.5 | 0.34 | 823.39 | G300E | 1991488.39 | 15.63 | G300E | 1289355.87 | 10.12
945 | Story20 | B18 | 40 MPa RC Beam (30 cm x 25 cm) | Beam | 40MPa | Concrete Rectangular | 250 | 300 | 750 | 4487.5 | 0.34 | 823.39 | G300E | 1893725 | 14.86 | G300E | 807270.16 | 6.33
946 | Story20 | B19 | 40 MPa RC Beam (30 cm x 25 cm) | Beam | 40MPa | Concrete Rectangular | 250 | 300 | 750 | 4487.5 | 0.34 | 823.39 | G300E | 1904302.68 | 14.94 | G300E | 835317.35 | 6.55
947 | Story20 | B2 | 40 MPa RC Beam (30 cm x 25 cm) | Beam | 40MPa | Concrete Rectangular | 250 | 300 | 750 | 4487.5 | 0.34 | 823.39 | G300E | 1521860.83 | 11.94 | G300E | 1237353.33 | 9.71
948 | Story20 | B20 | 40 MPa RC Beam (30 cm x 25 cm) | Beam | 40MPa | Concrete Rectangular | 250 | 300 | 750 | 4487.5 | 0.34 | 823.39 | G300E | 2020657.14 | 15.85 | G300E | 1289355.87 | 10.12
949 | Story20 | B21 | 40 MPa RC Beam (30 cm x 25 cm) | Beam | 40MPa | Concrete Rectangular | 250 | 300 | 750 | 4487.5 | 0.34 | 823.39 | G300E | 1926740.18 | 15.12 | G300E | 779222.96 | 6.11
950 | Story20 | B22 | 40 MPa RC Beam (30 cm x 25 cm) | Beam | 40MPa | Concrete Rectangular | 250 | 300 | 750 | 4800 | 0.36 | 880.73 | G300E | 2842560 | 22.3 | G300E | 1408638.4 | 11.05
951 | Story20 | B23 | 40 MPa RC Beam (30 cm x 25 cm) | Beam | 40MPa | Concrete Rectangular | 250 | 300 | 750 | 4487.5 | 0.34 | 823.39 | G300E | 1588254.46 | 12.46 | G300E | 779222.96 | 6.11
952 | Story20 | B24 | 40 MPa RC Beam (30 cm x 25 cm) | Beam | 40MPa | Concrete Rectangular | 250 | 300 | 750 | 4800 | 0.36 | 880.73 | G300E | 2844480 | 22.32 | G300E | 1408658.56 | 11.05
953 | Story20 | B25 | 40 MPa RC Beam (30 cm x 25 cm) | Beam | 40MPa | Concrete Rectangular | 250 | 300 | 750 | 4487.5 | 0.34 | 823.39 | G300E | 1927381.25 | 15.12 | G300E | 417658.68 | 3.28
954 | Story20 | B26 | 40 MPa RC Beam (30 cm x 25 cm) | Beam | 40MPa | Concrete Rectangular | 250 | 300 | 750 | 4487.5 | 0.34 | 823.39 | G300E | 2021618.75 | 15.86 | G300E | 1289355.87 | 10.12
955 | Story20 | B27 | 40 MPa RC Beam (30 cm x 25 cm) | Beam | 40MPa | Concrete Rectangular | 250 | 300 | 750 | 4487.5 | 0.34 | 823.39 | G300E | 1904623.21 | 14.94 | G300E | 835317.35 | 6.55
956 | Story20 | B28 | 40 MPa RC Beam (30 cm x 25 cm) | Beam | 40MPa | Concrete Rectangular | 250 | 300 | 750 | 4487.5 | 0.34 | 823.39 | G300E | 1894686.61 | 14.87 | G300E | 807270.16 | 6.33
957 | Story20 | B29 | 40 MPa RC Beam (30 cm x 25 cm) | Beam | 40MPa | Concrete Rectangular | 250 | 300 | 750 | 4487.5 | 0.34 | 823.39 | G300E | 1986680.36 | 15.59 | G300E | 1289355.87 | 10.12
958 | Story20 | B3 | 40 MPa RC Beam (30 cm x 25 cm) | Beam | 40MPa | Concrete Rectangular | 250 | 300 | 750 | 4487.5 | 0.34 | 823.39 | G300E | 1943087.5 | 15.25 | G300E | 779222.96 | 6.11
959 | Story20 | B30 | 40 MPa RC Beam (30 cm x 25 cm) | Beam | 40MPa | Concrete Rectangular | 250 | 300 | 750 | 4487.5 | 0.34 | 823.39 | G300E | 1377341.96 | 10.81 | G300E | 1687300 | 13.24
960 | Story20 | B31 | 40 MPa RC Beam (30 cm x 25 cm) | Beam | 40MPa | Concrete Rectangular | 250 | 300 | 750 | 4487.5 | 0.34 | 823.39 | G300E | 1387919.64 | 10.89 | G300E | 1687300 | 13.24
961 | Story20 | B32 | 40 MPa RC Beam (30 cm x 25 cm) | Beam | 40MPa | Concrete Rectangular | 250 | 300 | 750 | 4487.5 | 0.34 | 823.39 | G300E | 2098226.79 | 16.46 | G300E | 84280.06 | 0.66
962 | Story20 | B33 | 40 MPa RC Beam (30 cm x 25 cm) | Beam | 40MPa | Concrete Rectangular | 250 | 300 | 750 | 4487.5 | 0.34 | 823.39 | G300E | 1844683.04 | 14.47 | G300E | 835317.35 | 6.55
963 | Story20 | B34 | 40 MPa RC Beam (30 cm x 25 cm) | Beam | 40MPa | Concrete Rectangular | 250 | 300 | 750 | 4487.5 | 0.34 | 823.39 | G300E | 2177719.64 | 17.09 | G300E | 140235.98 | 1.1
964 | Story20 | B35 | 40 MPa RC Beam (30 cm x 25 cm) | Beam | 40MPa | Concrete Rectangular | 250 | 300 | 750 | 4487.5 | 0.34 | 823.39 | G300E | 1734418.75 | 13.61 | G300E | 1743394.39 | 13.68
965 | Story20 | B36 | 40 MPa RC Beam (30 cm x 25 cm) | Beam | 40MPa | Concrete Rectangular | 250 | 300 | 750 | 4800 | 0.36 | 880.73 | G300E | 3117440 | 24.46 | G300E | 1463770.24 | 11.49
966 | Story20 | B4 | 40 MPa RC Beam (30 cm x 25 cm) | Beam | 40MPa | Concrete Rectangular | 250 | 300 | 750 | 4487.5 | 0.34 | 823.39 | G300E | 1401382.14 | 11 | G300E | 1687300 | 13.24
967 | Story20 | B40 | 40 MPa RC Beam (30 cm x 25 cm) | Beam | 40MPa | Concrete Rectangular | 250 | 300 | 750 | 4487.5 | 0.34 | 823.39 | G300E | 2917772.5 | 22.89 | G300E | 1368486.16 | 10.74
968 | Story20 | B41 | 40 MPa RC Beam (30 cm x 25 cm) | Beam | 40MPa | Concrete Rectangular | 250 | 300 | 750 | 4487.5 | 0.34 | 823.39 | G300E | 1733777.68 | 13.6 | G300E | 1743394.39 | 13.68
969 | Story20 | B42 | 40 MPa RC Beam (30 cm x 25 cm) | Beam | 40MPa | Concrete Rectangular | 250 | 300 | 750 | 4487.5 | 0.34 | 823.39 | G300E | 2177399.11 | 17.08 | G300E | 140235.98 | 1.1
970 | Story20 | B43 | 40 MPa RC Beam (30 cm x 25 cm) | Beam | 40MPa | Concrete Rectangular | 250 | 300 | 750 | 4487.5 | 0.34 | 823.39 | G300E | 1844683.04 | 14.47 | G300E | 835317.35 | 6.55
971 | Story20 | B44 | 40 MPa RC Beam (30 cm x 25 cm) | Beam | 40MPa | Concrete Rectangular | 250 | 300 | 750 | 4487.5 | 0.34 | 823.39 | G300E | 2092136.61 | 16.42 | G300E | 84141.59 | 0.66
972 | Story20 | B45 | 40 MPa RC Beam (30 cm x 25 cm) | Beam | 40MPa | Concrete Rectangular | 250 | 300 | 750 | 4487.5 | 0.34 | 823.39 | G300E | 1387278.57 | 10.89 | G300E | 1687300 | 13.24
973 | Story20 | B46 | 40 MPa RC Beam (30 cm x 25 cm) | Beam | 40MPa | Concrete Rectangular | 250 | 300 | 750 | 4487.5 | 0.34 | 823.39 | G300E | 1377983.04 | 10.81 | G300E | 1687300 | 13.24
974 | Story20 | B47 | 40 MPa RC Beam (30 cm x 25 cm) | Beam | 40MPa | Concrete Rectangular | 250 | 300 | 750 | 4487.5 | 0.34 | 823.39 | G300E | 2098867.86 | 16.47 | G300E | 84302.18 | 0.66
975 | Story20 | B48 | 40 MPa RC Beam (30 cm x 25 cm) | Beam | 40MPa | Concrete Rectangular | 250 | 300 | 750 | 4487.5 | 0.34 | 823.39 | G300E | 1894045.54 | 14.86 | G300E | 807270.16 | 6.33
976 | Story20 | B49 | 40 MPa RC Beam (30 cm x 25 cm) | Beam | 40MPa | Concrete Rectangular | 250 | 300 | 750 | 4487.5 | 0.34 | 823.39 | G300E | 2177399.11 | 17.08 | G300E | 140235.98 | 1.1
977 | Story20 | B5 | 40 MPa RC Beam (30 cm x 25 cm) | Beam | 40MPa | Concrete Rectangular | 250 | 300 | 750 | 4487.5 | 0.34 | 823.39 | G300E | 1963922.32 | 15.41 | G300E | 807270.16 | 6.33
978 | Story20 | B50 | 40 MPa RC Beam (30 cm x 25 cm) | Beam | 40MPa | Concrete Rectangular | 250 | 300 | 750 | 4487.5 | 0.34 | 823.39 | G300E | 2021618.75 | 15.86 | G300E | 1289355.87 | 10.12
979 | Story20 | B51 | 40 MPa RC Beam (30 cm x 25 cm) | Beam | 40MPa | Concrete Rectangular | 250 | 300 | 750 | 4800 | 0.36 | 880.73 | G300E | 3116480 | 24.45 | G300E | 1463771.2 | 11.49
980 | Story20 | B52 | 40 MPa RC Beam (30 cm x 25 cm) | Beam | 40MPa | Concrete Rectangular | 250 | 300 | 750 | 4487.5 | 0.34 | 823.39 | G300E | 2657497.5 | 20.85 | G300E | 1316929.27 | 10.33
981 | Story20 | B54 | 40 MPa RC Beam (30 cm x 25 cm) | Beam | 40MPa | Concrete Rectangular | 250 | 300 | 750 | 4487.5 | 0.34 | 823.39 | G300E | 2653010 | 20.82 | G300E | 1203398.81 | 9.44
982 | Story20 | B55 | 40 MPa RC Beam (30 cm x 25 cm) | Beam | 40MPa | Concrete Rectangular | 250 | 300 | 750 | 4487.5 | 0.34 | 823.39 | G300E | 2886958.33 | 22.65 | G300E | 1342062.86 | 10.53
983 | Story20 | B56 | 40 MPa RC Beam (30 cm x 25 cm) | Beam | 40MPa | Concrete Rectangular | 250 | 300 | 750 | 4487.5 | 0.34 | 823.39 | G300E | 2007835.71 | 15.75 | G300E | 1289355.87 | 10.12
984 | Story20 | B57 | 40 MPa RC Beam (30 cm x 25 cm) | Beam | 40MPa | Concrete Rectangular | 250 | 300 | 750 | 4487.5 | 0.34 | 823.39 | G300E | 2253686.61 | 17.68 | G300E | 140235.98 | 1.1
985 | Story20 | B58 | 40 MPa RC Beam (30 cm x 25 cm) | Beam | 40MPa | Concrete Rectangular | 250 | 300 | 750 | 4487.5 | 0.34 | 823.39 | G300E | 1894686.61 | 14.87 | G300E | 807270.16 | 6.33
986 | Story20 | B59 | 40 MPa RC Beam (30 cm x 25 cm) | Beam | 40MPa | Concrete Rectangular | 250 | 300 | 750 | 4487.5 | 0.34 | 823.39 | G300E | 2091495.54 | 16.41 | G300E | 84141.59 | 0.66
987 | Story20 | B6 | 40 MPa RC Beam (30 cm x 25 cm) | Beam | 40MPa | Concrete Rectangular | 250 | 300 | 750 | 4487.5 | 0.34 | 823.39 | G300E | 1633450 | 12.82 | G300E | 768590.39 | 6.03
988 | Story20 | B60 | 40 MPa RC Beam (30 cm x 25 cm) | Beam | 40MPa | Concrete Rectangular | 250 | 300 | 750 | 4487.5 | 0.34 | 823.39 | G300E | 1377662.5 | 10.81 | G300E | 1687300 | 13.24
989 | Story20 | B61 | 40 MPa RC Beam (30 cm x 25 cm) | Beam | 40MPa | Concrete Rectangular | 250 | 300 | 750 | 4487.5 | 0.34 | 823.39 | G300E | 1419332.14 | 11.14 | G300E | 1205214.29 | 9.46
990 | Story20 | B62 | 40 MPa RC Beam (30 cm x 25 cm) | Beam | 40MPa | Concrete Rectangular | 250 | 300 | 750 | 4487.5 | 0.34 | 823.39 | G300E | 1993091.07 | 15.64 | G300E | 1289355.87 | 10.12
991 | Story20 | B63 | 40 MPa RC Beam (30 cm x 25 cm) | Beam | 40MPa | Concrete Rectangular | 250 | 300 | 750 | 4487.5 | 0.34 | 823.39 | G300E | 1942125.89 | 15.24 | G300E | 779222.96 | 6.11
992 | Story20 | B64 | 40 MPa RC Beam (30 cm x 25 cm) | Beam | 40MPa | Concrete Rectangular | 250 | 300 | 750 | 4487.5 | 0.34 | 823.39 | G300E | 1904302.68 | 14.94 | G300E | 835317.35 | 6.55
993 | Story20 | B65 | 40 MPa RC Beam (30 cm x 25 cm) | Beam | 40MPa | Concrete Rectangular | 250 | 300 | 750 | 4487.5 | 0.34 | 823.39 | G300E | 1963922.32 | 15.41 | G300E | 807270.16 | 6.33
994 | Story20 | B66 | 40 MPa RC Beam (30 cm x 25 cm) | Beam | 40MPa | Concrete Rectangular | 250 | 300 | 750 | 4487.5 | 0.34 | 823.39 | G300E | 1927381.25 | 15.12 | G300E | 779222.96 | 6.11
995 | Story20 | B67 | 40 MPa RC Beam (30 cm x 25 cm) | Beam | 40MPa | Concrete Rectangular | 250 | 300 | 750 | 4487.5 | 0.34 | 823.39 | G300E | 2003668.75 | 15.72 | G300E | 501800.26 | 3.94
996 | Story20 | B68 | 40 MPa RC Beam (30 cm x 25 cm) | Beam | 40MPa | Concrete Rectangular | 250 | 300 | 750 | 4487.5 | 0.34 | 823.39 | G300E | 1664862.5 | 13.06 | G300E | 779222.96 | 6.11
997 | Story20 | B69 | 40 MPa RC Beam (30 cm x 25 cm) | Beam | 40MPa | Concrete Rectangular | 250 | 300 | 750 | 4487.5 | 0.34 | 823.39 | G300E | 2003027.68 | 15.72 | G300E | 501800.26 | 3.94
998 | Story20 | B7 | 40 MPa RC Beam (30 cm x 25 cm) | Beam | 40MPa | Concrete Rectangular | 250 | 300 | 750 | 4487.5 | 0.34 | 823.39 | G300E | 2005591.96 | 15.74 | G300E | 501800.26 | 3.94
999 | Story20 | B70 | 40 MPa RC Beam (30 cm x 25 cm) | Beam | 40MPa | Concrete Rectangular | 250 | 300 | 750 | 4487.5 | 0.34 | 823.39 | G300E | 1931868.75 | 15.16 | G300E | 417658.68 | 3.28
1000 | Story20 | B71 | 40 MPa RC Beam (30 cm x 25 cm) | Beam | 40MPa | Concrete Rectangular | 250 | 300 | 750 | 4487.5 | 0.34 | 823.39 | G300E | 1962319.64 | 15.4 | G300E | 807270.16 | 6.33
1001 | Story20 | B72 | 40 MPa RC Beam (30 cm x 25 cm) | Beam | 40MPa | Concrete Rectangular | 250 | 300 | 750 | 4487.5 | 0.34 | 823.39 | G300E | 1900135.71 | 14.91 | G300E | 835317.35 | 6.55
1002 | Story20 | B73 | 40 MPa RC Beam (30 cm x 25 cm) | Beam | 40MPa | Concrete Rectangular | 250 | 300 | 750 | 4487.5 | 0.34 | 823.39 | G300E | 1941164.29 | 15.23 | G300E | 779222.96 | 6.11
1003 | Story20 | B74 | 40 MPa RC Beam (30 cm x 25 cm) | Beam | 40MPa | Concrete Rectangular | 250 | 300 | 750 | 4487.5 | 0.34 | 823.39 | G300E | 1985718.75 | 15.58 | G300E | 1289355.87 | 10.12
1004 | Story20 | B75 | 40 MPa RC Beam (30 cm x 25 cm) | Beam | 40MPa | Concrete Rectangular | 250 | 300 | 750 | 4487.5 | 0.34 | 823.39 | G300E | 1418370.54 | 11.13 | G300E | 1205214.29 | 9.46
1005 | Story20 | B76 | 40 MPa RC Beam (30 cm x 25 cm) | Beam | 40MPa | Concrete Rectangular | 250 | 300 | 750 | 4487.5 | 0.34 | 823.39 | G300E | 1520365 | 11.93 | G300E | 1237353.33 | 9.71
1006 | Story20 | B77 | 40 MPa RC Beam (30 cm x 25 cm) | Beam | 40MPa | Concrete Rectangular | 250 | 300 | 750 | 4487.5 | 0.34 | 823.39 | G300E | 1401702.68 | 11 | G300E | 1687300 | 13.24
1007 | Story20 | B78 | 40 MPa RC Beam (30 cm x 25 cm) | Beam | 40MPa | Concrete Rectangular | 250 | 300 | 750 | 4487.5 | 0.34 | 823.39 | G300E | 1618304.69 | 12.7 | G300E | 768151.18 | 6.03
1008 | Story20 | B79 | 40 MPa RC Beam (30 cm x 25 cm) | Beam | 40MPa | Concrete Rectangular | 250 | 300 | 750 | 4487.5 | 0.34 | 823.39 | G300E | 1363558.93 | 10.7 | G300E | 1687300 | 13.24
1009 | Story20 | B8 | 40 MPa RC Beam (30 cm x 25 cm) | Beam | 40MPa | Concrete Rectangular | 250 | 300 | 750 | 4487.5 | 0.34 | 823.39 | G300E | 1364520.54 | 10.71 | G300E | 1687300 | 13.24
1010 | Story20 | B80 | 40 MPa RC Beam (30 cm x 25 cm) | Beam | 40MPa | Concrete Rectangular | 250 | 300 | 750 | 4487.5 | 0.34 | 823.39 | G300E | 1620548.44 | 12.72 | G300E | 769879.43 | 6.04
1011 | Story20 | B81 | 40 MPa RC Beam (30 cm x 25 cm) | Beam | 40MPa | Concrete Rectangular | 250 | 300 | 750 | 4487.5 | 0.34 | 823.39 | G300E | 1401382.14 | 11 | G300E | 1687300 | 13.24
1012 | Story20 | B82 | 40 MPa RC Beam (30 cm x 25 cm) | Beam | 40MPa | Concrete Rectangular | 250 | 300 | 750 | 4487.5 | 0.34 | 823.39 | G300E | 1536220.83 | 12.05 | G300E | 1237353.33 | 9.71
1013 | Story20 | B9 | 40 MPa RC Beam (30 cm x 25 cm) | Beam | 40MPa | Concrete Rectangular | 250 | 300 | 750 | 4487.5 | 0.34 | 823.39 | G300E | 2005591.96 | 15.74 | G300E | 501800.26 | 3.94
1014 | Story21 | B1 | 40 MPa RC Beam (30 cm x 25 cm) | Beam | 40MPa | Concrete Rectangular | 250 | 300 | 750 | 4487.5 | 0.34 | 823.39 | G300E | 1394330.36 | 10.94 | G300E | 1446257.14 | 11.35
1015 | Story21 | B10 | 40 MPa RC Beam (30 cm x 25 cm) | Beam | 40MPa | Concrete Rectangular | 250 | 300 | 750 | 4487.5 | 0.34 | 823.39 | G300E | 1373175 | 10.77 | G300E | 1687300 | 13.24
1016 | Story21 | B11 | 40 MPa RC Beam (30 cm x 25 cm) | Beam | 40MPa | Concrete Rectangular | 250 | 300 | 750 | 4487.5 | 0.34 | 823.39 | G300E | 2008476.79 | 15.76 | G300E | 84141.59 | 0.66
1017 | Story21 | B12 | 40 MPa RC Beam (30 cm x 25 cm) | Beam | 40MPa | Concrete Rectangular | 250 | 300 | 750 | 4487.5 | 0.34 | 823.39 | G300E | 1383752.68 | 10.86 | G300E | 1687300 | 13.24
1018 | Story21 | B13 | 40 MPa RC Beam (30 cm x 25 cm) | Beam | 40MPa | Concrete Rectangular | 250 | 300 | 750 | 4487.5 | 0.34 | 823.39 | G300E | 2001425 | 15.7 | G300E | 84141.59 | 0.66
1019 | Story21 | B14 | 40 MPa RC Beam (30 cm x 25 cm) | Beam | 40MPa | Concrete Rectangular | 250 | 300 | 750 | 4487.5 | 0.34 | 823.39 | G300E | 1396253.57 | 10.96 | G300E | 1566778.57 | 12.29
1020 | Story21 | B15 | 40 MPa RC Beam (30 cm x 25 cm) | Beam | 40MPa | Concrete Rectangular | 250 | 300 | 750 | 4487.5 | 0.34 | 823.39 | G300E | 1394009.82 | 10.94 | G300E | 1446257.14 | 11.35
1021 | Story21 | B16 | 40 MPa RC Beam (30 cm x 25 cm) | Beam | 40MPa | Concrete Rectangular | 250 | 300 | 750 | 4487.5 | 0.34 | 823.39 | G300E | 1385675.89 | 10.87 | G300E | 1687300 | 13.24
1022 | Story21 | B17 | 40 MPa RC Beam (30 cm x 25 cm) | Beam | 40MPa | Concrete Rectangular | 250 | 300 | 750 | 4487.5 | 0.34 | 823.39 | G300E | 2010400 | 15.77 | G300E | 445705.87 | 3.5
1023 | Story21 | B18 | 40 MPa RC Beam (30 cm x 25 cm) | Beam | 40MPa | Concrete Rectangular | 250 | 300 | 750 | 4487.5 | 0.34 | 823.39 | G300E | 1895648.21 | 14.87 | G300E | 807270.16 | 6.33
1024 | Story21 | B19 | 40 MPa RC Beam (30 cm x 25 cm) | Beam | 40MPa | Concrete Rectangular | 250 | 300 | 750 | 4487.5 | 0.34 | 823.39 | G300E | 1889237.5 | 14.82 | G300E | 835317.35 | 6.55
1025 | Story21 | B2 | 40 MPa RC Beam (30 cm x 25 cm) | Beam | 40MPa | Concrete Rectangular | 250 | 300 | 750 | 4487.5 | 0.34 | 823.39 | G300E | 1396574.11 | 10.96 | G300E | 1566778.57 | 12.29
1026 | Story21 | B20 | 40 MPa RC Beam (30 cm x 25 cm) | Beam | 40MPa | Concrete Rectangular | 250 | 300 | 750 | 4487.5 | 0.34 | 823.39 | G300E | 2016169.64 | 15.82 | G300E | 1289355.87 | 10.12
1027 | Story21 | B21 | 40 MPa RC Beam (30 cm x 25 cm) | Beam | 40MPa | Concrete Rectangular | 250 | 300 | 750 | 4487.5 | 0.34 | 823.39 | G300E | 1958152.68 | 15.36 | G300E | 779222.96 | 6.11
1028 | Story21 | B22 | 40 MPa RC Beam (30 cm x 25 cm) | Beam | 40MPa | Concrete Rectangular | 250 | 300 | 750 | 4800 | 0.36 | 880.73 | G300E | 2951360 | 23.16 | G300E | 1437179.2 | 11.28
1029 | Story21 | B23 | 40 MPa RC Beam (30 cm x 25 cm) | Beam | 40MPa | Concrete Rectangular | 250 | 300 | 750 | 4487.5 | 0.34 | 823.39 | G300E | 1466130.36 | 11.5 | G300E | 723128.57 | 5.67
1030 | Story21 | B24 | 40 MPa RC Beam (30 cm x 25 cm) | Beam | 40MPa | Concrete Rectangular | 250 | 300 | 750 | 4800 | 0.36 | 880.73 | G300E | 2952640 | 23.17 | G300E | 1437188.8 | 11.28
1031 | Story21 | B25 | 40 MPa RC Beam (30 cm x 25 cm) | Beam | 40MPa | Concrete Rectangular | 250 | 300 | 750 | 4487.5 | 0.34 | 823.39 | G300E | 1958152.68 | 15.36 | G300E | 779222.96 | 6.11
1032 | Story21 | B26 | 40 MPa RC Beam (30 cm x 25 cm) | Beam | 40MPa | Concrete Rectangular | 250 | 300 | 750 | 4487.5 | 0.34 | 823.39 | G300E | 2017451.79 | 15.83 | G300E | 1289355.87 | 10.12
1033 | Story21 | B27 | 40 MPa RC Beam (30 cm x 25 cm) | Beam | 40MPa | Concrete Rectangular | 250 | 300 | 750 | 4487.5 | 0.34 | 823.39 | G300E | 1889558.04 | 14.83 | G300E | 835317.35 | 6.55
1034 | Story21 | B28 | 40 MPa RC Beam (30 cm x 25 cm) | Beam | 40MPa | Concrete Rectangular | 250 | 300 | 750 | 4487.5 | 0.34 | 823.39 | G300E | 1895968.75 | 14.88 | G300E | 807270.16 | 6.33
1035 | Story21 | B29 | 40 MPa RC Beam (30 cm x 25 cm) | Beam | 40MPa | Concrete Rectangular | 250 | 300 | 750 | 4487.5 | 0.34 | 823.39 | G300E | 2006233.04 | 15.74 | G300E | 445705.87 | 3.5
1036 | Story21 | B3 | 40 MPa RC Beam (30 cm x 25 cm) | Beam | 40MPa | Concrete Rectangular | 250 | 300 | 750 | 4487.5 | 0.34 | 823.39 | G300E | 2003668.75 | 15.72 | G300E | 84141.59 | 0.66
1037 | Story21 | B30 | 40 MPa RC Beam (30 cm x 25 cm) | Beam | 40MPa | Concrete Rectangular | 250 | 300 | 750 | 4487.5 | 0.34 | 823.39 | G300E | 1385355.36 | 10.87 | G300E | 1687300 | 13.24
1038 | Story21 | B31 | 40 MPa RC Beam (30 cm x 25 cm) | Beam | 40MPa | Concrete Rectangular | 250 | 300 | 750 | 4487.5 | 0.34 | 823.39 | G300E | 1384073.21 | 10.86 | G300E | 1687300 | 13.24
1039 | Story21 | B32 | 40 MPa RC Beam (30 cm x 25 cm) | Beam | 40MPa | Concrete Rectangular | 250 | 300 | 750 | 4487.5 | 0.34 | 823.39 | G300E | 2126113.39 | 16.68 | G300E | 85629.19 | 0.67
1040 | Story21 | B33 | 40 MPa RC Beam (30 cm x 25 cm) | Beam | 40MPa | Concrete Rectangular | 250 | 300 | 750 | 4487.5 | 0.34 | 823.39 | G300E | 1831541.07 | 14.37 | G300E | 835317.35 | 6.55
1041 | Story21 | B34 | 40 MPa RC Beam (30 cm x 25 cm) | Beam | 40MPa | Concrete Rectangular | 250 | 300 | 750 | 4487.5 | 0.34 | 823.39 | G300E | 2263623.21 | 17.76 | G300E | 140235.98 | 1.1
1042 | Story21 | B35 | 40 MPa RC Beam (30 cm x 25 cm) | Beam | 40MPa | Concrete Rectangular | 250 | 300 | 750 | 4487.5 | 0.34 | 823.39 | G300E | 1723200 | 13.52 | G300E | 1743394.39 | 13.68
1043 | Story21 | B36 | 40 MPa RC Beam (30 cm x 25 cm) | Beam | 40MPa | Concrete Rectangular | 250 | 300 | 750 | 4800 | 0.36 | 880.73 | G300E | 3294720 | 25.85 | G300E | 1464459.52 | 11.49
1044 | Story21 | B4 | 40 MPa RC Beam (30 cm x 25 cm) | Beam | 40MPa | Concrete Rectangular | 250 | 300 | 750 | 4487.5 | 0.34 | 823.39 | G300E | 1384073.21 | 10.86 | G300E | 1687300 | 13.24
1045 | Story21 | B40 | 40 MPa RC Beam (30 cm x 25 cm) | Beam | 40MPa | Concrete Rectangular | 250 | 300 | 750 | 4487.5 | 0.34 | 823.39 | G300E | 3079621.67 | 24.16 | G300E | 1369118 | 10.74
1046 | Story21 | B41 | 40 MPa RC Beam (30 cm x 25 cm) | Beam | 40MPa | Concrete Rectangular | 250 | 300 | 750 | 4487.5 | 0.34 | 823.39 | G300E | 1722558.93 | 13.52 | G300E | 1743394.39 | 13.68
1047 | Story21 | B42 | 40 MPa RC Beam (30 cm x 25 cm) | Beam | 40MPa | Concrete Rectangular | 250 | 300 | 750 | 4487.5 | 0.34 | 823.39 | G300E | 2263302.68 | 17.76 | G300E | 140235.98 | 1.1
1048 | Story21 | B43 | 40 MPa RC Beam (30 cm x 25 cm) | Beam | 40MPa | Concrete Rectangular | 250 | 300 | 750 | 4487.5 | 0.34 | 823.39 | G300E | 1831861.61 | 14.37 | G300E | 835317.35 | 6.55
1049 | Story21 | B44 | 40 MPa RC Beam (30 cm x 25 cm) | Beam | 40MPa | Concrete Rectangular | 250 | 300 | 750 | 4487.5 | 0.34 | 823.39 | G300E | 2120984.82 | 16.64 | G300E | 85457.07 | 0.67
1050 | Story21 | B45 | 40 MPa RC Beam (30 cm x 25 cm) | Beam | 40MPa | Concrete Rectangular | 250 | 300 | 750 | 4487.5 | 0.34 | 823.39 | G300E | 1383752.68 | 10.86 | G300E | 1687300 | 13.24
1051 | Story21 | B46 | 40 MPa RC Beam (30 cm x 25 cm) | Beam | 40MPa | Concrete Rectangular | 250 | 300 | 750 | 4487.5 | 0.34 | 823.39 | G300E | 1385996.43 | 10.88 | G300E | 1687300 | 13.24
1052 | Story21 | B47 | 40 MPa RC Beam (30 cm x 25 cm) | Beam | 40MPa | Concrete Rectangular | 250 | 300 | 750 | 4487.5 | 0.34 | 823.39 | G300E | 2126754.46 | 16.69 | G300E | 85646.5 | 0.67
1053 | Story21 | B48 | 40 MPa RC Beam (30 cm x 25 cm) | Beam | 40MPa | Concrete Rectangular | 250 | 300 | 750 | 4487.5 | 0.34 | 823.39 | G300E | 1895968.75 | 14.88 | G300E | 807270.16 | 6.33
1054 | Story21 | B49 | 40 MPa RC Beam (30 cm x 25 cm) | Beam | 40MPa | Concrete Rectangular | 250 | 300 | 750 | 4487.5 | 0.34 | 823.39 | G300E | 2263623.21 | 17.76 | G300E | 140235.98 | 1.1
1055 | Story21 | B5 | 40 MPa RC Beam (30 cm x 25 cm) | Beam | 40MPa | Concrete Rectangular | 250 | 300 | 750 | 4487.5 | 0.34 | 823.39 | G300E | 2009438.39 | 15.77 | G300E | 84141.59 | 0.66
1056 | Story21 | B50 | 40 MPa RC Beam (30 cm x 25 cm) | Beam | 40MPa | Concrete Rectangular | 250 | 300 | 750 | 4487.5 | 0.34 | 823.39 | G300E | 2016810.71 | 15.82 | G300E | 1289355.87 | 10.12
1057 | Story21 | B51 | 40 MPa RC Beam (30 cm x 25 cm) | Beam | 40MPa | Concrete Rectangular | 250 | 300 | 750 | 4800 | 0.36 | 880.73 | G300E | 3294080 | 25.85 | G300E | 1464458.56 | 11.49
1058 | Story21 | B52 | 40 MPa RC Beam (30 cm x 25 cm) | Beam | 40MPa | Concrete Rectangular | 250 | 300 | 750 | 4487.5 | 0.34 | 823.39 | G300E | 2757718.33 | 21.64 | G300E | 1343608.36 | 10.54
1059 | Story21 | B54 | 40 MPa RC Beam (30 cm x 25 cm) | Beam | 40MPa | Concrete Rectangular | 250 | 300 | 750 | 4487.5 | 0.34 | 823.39 | G300E | 2748743.33 | 21.57 | G300E | 1342062.86 | 10.53
1060 | Story21 | B55 | 40 MPa RC Beam (30 cm x 25 cm) | Beam | 40MPa | Concrete Rectangular | 250 | 300 | 750 | 4487.5 | 0.34 | 823.39 | G300E | 3047311.67 | 23.91 | G300E | 1368240.25 | 10.74
1061 | Story21 | B56 | 40 MPa RC Beam (30 cm x 25 cm) | Beam | 40MPa | Concrete Rectangular | 250 | 300 | 750 | 4487.5 | 0.34 | 823.39 | G300E | 2003989.29 | 15.72 | G300E | 1289355.87 | 10.12
1062 | Story21 | B57 | 40 MPa RC Beam (30 cm x 25 cm) | Beam | 40MPa | Concrete Rectangular | 250 | 300 | 750 | 4487.5 | 0.34 | 823.39 | G300E | 2264264.29 | 17.77 | G300E | 140235.98 | 1.1
1063 | Story21 | B58 | 40 MPa RC Beam (30 cm x 25 cm) | Beam | 40MPa | Concrete Rectangular | 250 | 300 | 750 | 4487.5 | 0.34 | 823.39 | G300E | 1895327.68 | 14.87 | G300E | 807270.16 | 6.33
1064 | Story21 | B59 | 40 MPa RC Beam (30 cm x 25 cm) | Beam | 40MPa | Concrete Rectangular | 250 | 300 | 750 | 4487.5 | 0.34 | 823.39 | G300E | 2120984.82 | 16.64 | G300E | 85439.76 | 0.67
1065 | Story21 | B6 | 40 MPa RC Beam (30 cm x 25 cm) | Beam | 40MPa | Concrete Rectangular | 250 | 300 | 750 | 4487.5 | 0.34 | 823.39 | G300E | 1373175 | 10.77 | G300E | 1687300 | 13.24
1066 | Story21 | B60 | 40 MPa RC Beam (30 cm x 25 cm) | Beam | 40MPa | Concrete Rectangular | 250 | 300 | 750 | 4487.5 | 0.34 | 823.39 | G300E | 1385355.36 | 10.87 | G300E | 1687300 | 13.24
1067 | Story21 | B61 | 40 MPa RC Beam (30 cm x 25 cm) | Beam | 40MPa | Concrete Rectangular | 250 | 300 | 750 | 4487.5 | 0.34 | 823.39 | G300E | 1394650.89 | 10.94 | G300E | 1446257.14 | 11.35
1068 | Story21 | B62 | 40 MPa RC Beam (30 cm x 25 cm) | Beam | 40MPa | Concrete Rectangular | 250 | 300 | 750 | 4487.5 | 0.34 | 823.39 | G300E | 2011041.07 | 15.78 | G300E | 445705.87 | 3.5
1069 | Story21 | B63 | 40 MPa RC Beam (30 cm x 25 cm) | Beam | 40MPa | Concrete Rectangular | 250 | 300 | 750 | 4487.5 | 0.34 | 823.39 | G300E | 2003348.21 | 15.72 | G300E | 84141.59 | 0.66
1070 | Story21 | B64 | 40 MPa RC Beam (30 cm x 25 cm) | Beam | 40MPa | Concrete Rectangular | 250 | 300 | 750 | 4487.5 | 0.34 | 823.39 | G300E | 1889237.5 | 14.82 | G300E | 835317.35 | 6.55
1071 | Story21 | B65 | 40 MPa RC Beam (30 cm x 25 cm) | Beam | 40MPa | Concrete Rectangular | 250 | 300 | 750 | 4487.5 | 0.34 | 823.39 | G300E | 2009438.39 | 15.77 | G300E | 84141.59 | 0.66
1072 | Story21 | B66 | 40 MPa RC Beam (30 cm x 25 cm) | Beam | 40MPa | Concrete Rectangular | 250 | 300 | 750 | 4487.5 | 0.34 | 823.39 | G300E | 1958473.21 | 15.37 | G300E | 779222.96 | 6.11
1073 | Story21 | B67 | 40 MPa RC Beam (30 cm x 25 cm) | Beam | 40MPa | Concrete Rectangular | 250 | 300 | 750 | 4487.5 | 0.34 | 823.39 | G300E | 2028670.54 | 15.92 | G300E | 863364.55 | 6.77
1074 | Story21 | B68 | 40 MPa RC Beam (30 cm x 25 cm) | Beam | 40MPa | Concrete Rectangular | 250 | 300 | 750 | 4487.5 | 0.34 | 823.39 | G300E | 1467412.5 | 11.51 | G300E | 723128.57 | 5.67
1075 | Story21 | B69 | 40 MPa RC Beam (30 cm x 25 cm) | Beam | 40MPa | Concrete Rectangular | 250 | 300 | 750 | 4487.5 | 0.34 | 823.39 | G300E | 2026106.25 | 15.9 | G300E | 863364.55 | 6.77
1076 | Story21 | B7 | 40 MPa RC Beam (30 cm x 25 cm) | Beam | 40MPa | Concrete Rectangular | 250 | 300 | 750 | 4487.5 | 0.34 | 823.39 | G300E | 2028670.54 | 15.92 | G300E | 863364.55 | 6.77
1077 | Story21 | B70 | 40 MPa RC Beam (30 cm x 25 cm) | Beam | 40MPa | Concrete Rectangular | 250 | 300 | 750 | 4487.5 | 0.34 | 823.39 | G300E | 1962319.64 | 15.4 | G300E | 779222.96 | 6.11
1078 | Story21 | B71 | 40 MPa RC Beam (30 cm x 25 cm) | Beam | 40MPa | Concrete Rectangular | 250 | 300 | 750 | 4487.5 | 0.34 | 823.39 | G300E | 2007835.71 | 15.75 | G300E | 84141.59 | 0.66
1079 | Story21 | B72 | 40 MPa RC Beam (30 cm x 25 cm) | Beam | 40MPa | Concrete Rectangular | 250 | 300 | 750 | 4487.5 | 0.34 | 823.39 | G300E | 1885711.61 | 14.8 | G300E | 835317.35 | 6.55
1080 | Story21 | B73 | 40 MPa RC Beam (30 cm x 25 cm) | Beam | 40MPa | Concrete Rectangular | 250 | 300 | 750 | 4487.5 | 0.34 | 823.39 | G300E | 2001745.54 | 15.71 | G300E | 84141.59 | 0.66
1081 | Story21 | B74 | 40 MPa RC Beam (30 cm x 25 cm) | Beam | 40MPa | Concrete Rectangular | 250 | 300 | 750 | 4487.5 | 0.34 | 823.39 | G300E | 2005591.96 | 15.74 | G300E | 445705.87 | 3.5
1082 | Story21 | B75 | 40 MPa RC Beam (30 cm x 25 cm) | Beam | 40MPa | Concrete Rectangular | 250 | 300 | 750 | 4487.5 | 0.34 | 823.39 | G300E | 1394330.36 | 10.94 | G300E | 1446257.14 | 11.35
1083 | Story21 | B76 | 40 MPa RC Beam (30 cm x 25 cm) | Beam | 40MPa | Concrete Rectangular | 250 | 300 | 750 | 4487.5 | 0.34 | 823.39 | G300E | 1396574.11 | 10.96 | G300E | 1566778.57 | 12.29
1084 | Story21 | B77 | 40 MPa RC Beam (30 cm x 25 cm) | Beam | 40MPa | Concrete Rectangular | 250 | 300 | 750 | 4487.5 | 0.34 | 823.39 | G300E | 1384073.21 | 10.86 | G300E | 1687300 | 13.24
1085 | Story21 | B78 | 40 MPa RC Beam (30 cm x 25 cm) | Beam | 40MPa | Concrete Rectangular | 250 | 300 | 750 | 4487.5 | 0.34 | 823.39 | G300E | 1372854.46 | 10.77 | G300E | 1687300 | 13.24
1086 | Story21 | B79 | 40 MPa RC Beam (30 cm x 25 cm) | Beam | 40MPa | Concrete Rectangular | 250 | 300 | 750 | 4487.5 | 0.34 | 823.39 | G300E | 1291438.39 | 10.13 | G300E | 1687300 | 13.24
1087 | Story21 | B8 | 40 MPa RC Beam (30 cm x 25 cm) | Beam | 40MPa | Concrete Rectangular | 250 | 300 | 750 | 4487.5 | 0.34 | 823.39 | G300E | 1215471.43 | 9.54 | G300E | 1687300 | 13.24
1088 | Story21 | B80 | 40 MPa RC Beam (30 cm x 25 cm) | Beam | 40MPa | Concrete Rectangular | 250 | 300 | 750 | 4487.5 | 0.34 | 823.39 | G300E | 1372533.93 | 10.77 | G300E | 1687300 | 13.24
1089 | Story21 | B81 | 40 MPa RC Beam (30 cm x 25 cm) | Beam | 40MPa | Concrete Rectangular | 250 | 300 | 750 | 4487.5 | 0.34 | 823.39 | G300E | 1384073.21 | 10.86 | G300E | 1687300 | 13.24
1090 | Story21 | B82 | 40 MPa RC Beam (30 cm x 25 cm) | Beam | 40MPa | Concrete Rectangular | 250 | 300 | 750 | 4487.5 | 0.34 | 823.39 | G300E | 1396253.57 | 10.96 | G300E | 1566778.57 | 12.29
1091 | Story21 | B9 | 40 MPa RC Beam (30 cm x 25 cm) | Beam | 40MPa | Concrete Rectangular | 250 | 300 | 750 | 4487.5 | 0.34 | 823.39 | G300E | 2028991.07 | 15.92 | G300E | 863364.55 | 6.77
1092 | Story22 | B1 | 40 MPa RC Beam (30 cm x 25 cm) | Beam | 40MPa | Concrete Rectangular | 250 | 300 | 750 | 4487.5 | 0.34 | 823.39 | G300E | 1324453.57 | 10.39 | G300E | 1205214.29 | 9.46
1093 | Story22 | B10 | 40 MPa RC Beam (30 cm x 25 cm) | Beam | 40MPa | Concrete Rectangular | 250 | 300 | 750 | 4487.5 | 0.34 | 823.39 | G300E | 1540334.38 | 12.09 | G300E | 738193.75 | 5.79
1094 | Story22 | B11 | 40 MPa RC Beam (30 cm x 25 cm) | Beam | 40MPa | Concrete Rectangular | 250 | 300 | 750 | 4487.5 | 0.34 | 823.39 | G300E | 1987641.96 | 15.6 | G300E | 807270.16 | 6.33
1095 | Story22 | B12 | 40 MPa RC Beam (30 cm x 25 cm) | Beam | 40MPa | Concrete Rectangular | 250 | 300 | 750 | 4487.5 | 0.34 | 823.39 | G300E | 1398817.86 | 10.98 | G300E | 1687300 | 13.24
1096 | Story22 | B13 | 40 MPa RC Beam (30 cm x 25 cm) | Beam | 40MPa | Concrete Rectangular | 250 | 300 | 750 | 4487.5 | 0.34 | 823.39 | G300E | 1954306.25 | 15.33 | G300E | 779222.96 | 6.11
1097 | Story22 | B14 | 40 MPa RC Beam (30 cm x 25 cm) | Beam | 40MPa | Concrete Rectangular | 250 | 300 | 750 | 4487.5 | 0.34 | 823.39 | G300E | 1585583.33 | 12.44 | G300E | 1237353.33 | 9.71
1098 | Story22 | B15 | 40 MPa RC Beam (30 cm x 25 cm) | Beam | 40MPa | Concrete Rectangular | 250 | 300 | 750 | 4487.5 | 0.34 | 823.39 | G300E | 1324453.57 | 10.39 | G300E | 1205214.29 | 9.46
1099 | Story22 | B16 | 40 MPa RC Beam (30 cm x 25 cm) | Beam | 40MPa | Concrete Rectangular | 250 | 300 | 750 | 4487.5 | 0.34 | 823.39 | G300E | 1474784.82 | 11.57 | G300E | 1687300 | 13.24
1100 | Story22 | B17 | 40 MPa RC Beam (30 cm x 25 cm) | Beam | 40MPa | Concrete Rectangular | 250 | 300 | 750 | 4487.5 | 0.34 | 823.39 | G300E | 2018733.93 | 15.84 | G300E | 445705.87 | 3.5
1101 | Story22 | B18 | 40 MPa RC Beam (30 cm x 25 cm) | Beam | 40MPa | Concrete Rectangular | 250 | 300 | 750 | 4487.5 | 0.34 | 823.39 | G300E | 1899494.64 | 14.9 | G300E | 807270.16 | 6.33
1102 | Story22 | B19 | 40 MPa RC Beam (30 cm x 25 cm) | Beam | 40MPa | Concrete Rectangular | 250 | 300 | 750 | 4487.5 | 0.34 | 823.39 | G300E | 1900456.25 | 14.91 | G300E | 835317.35 | 6.55
1103 | Story22 | B2 | 40 MPa RC Beam (30 cm x 25 cm) | Beam | 40MPa | Concrete Rectangular | 250 | 300 | 750 | 4487.5 | 0.34 | 823.39 | G300E | 1724695.83 | 13.53 | G300E | 1237353.33 | 9.71
1104 | Story22 | B20 | 40 MPa RC Beam (30 cm x 25 cm) | Beam | 40MPa | Concrete Rectangular | 250 | 300 | 750 | 4487.5 | 0.34 | 823.39 | G300E | 2017451.79 | 15.83 | G300E | 1289355.87 | 10.12
1105 | Story22 | B21 | 40 MPa RC Beam (30 cm x 25 cm) | Beam | 40MPa | Concrete Rectangular | 250 | 300 | 750 | 4487.5 | 0.34 | 823.39 | G300E | 1939241.07 | 15.22 | G300E | 779222.96 | 6.11
1106 | Story22 | B22 | 40 MPa RC Beam (30 cm x 25 cm) | Beam | 40MPa | Concrete Rectangular | 250 | 300 | 750 | 4800 | 0.36 | 880.73 | G300E | 3083840 | 24.2 | G300E | 1437692.8 | 11.28
1107 | Story22 | B23 | 40 MPa RC Beam (30 cm x 25 cm) | Beam | 40MPa | Concrete Rectangular | 250 | 300 | 750 | 4487.5 | 0.34 | 823.39 | G300E | 1487606.25 | 11.67 | G300E | 723128.57 | 5.67
1108 | Story22 | B24 | 40 MPa RC Beam (30 cm x 25 cm) | Beam | 40MPa | Concrete Rectangular | 250 | 300 | 750 | 4800 | 0.36 | 880.73 | G300E | 3083520 | 24.19 | G300E | 1437689.92 | 11.28
1109 | Story22 | B25 | 40 MPa RC Beam (30 cm x 25 cm) | Beam | 40MPa | Concrete Rectangular | 250 | 300 | 750 | 4487.5 | 0.34 | 823.39 | G300E | 1938279.46 | 15.21 | G300E | 779222.96 | 6.11
1110 | Story22 | B26 | 40 MPa RC Beam (30 cm x 25 cm) | Beam | 40MPa | Concrete Rectangular | 250 | 300 | 750 | 4487.5 | 0.34 | 823.39 | G300E | 2018413.39 | 15.84 | G300E | 1289355.87 | 10.12
1111 | Story22 | B27 | 40 MPa RC Beam (30 cm x 25 cm) | Beam | 40MPa | Concrete Rectangular | 250 | 300 | 750 | 4487.5 | 0.34 | 823.39 | G300E | 1900456.25 | 14.91 | G300E | 835317.35 | 6.55
1112 | Story22 | B28 | 40 MPa RC Beam (30 cm x 25 cm) | Beam | 40MPa | Concrete Rectangular | 250 | 300 | 750 | 4487.5 | 0.34 | 823.39 | G300E | 1900456.25 | 14.91 | G300E | 807270.16 | 6.33
1113 | Story22 | B29 | 40 MPa RC Beam (30 cm x 25 cm) | Beam | 40MPa | Concrete Rectangular | 250 | 300 | 750 | 4487.5 | 0.34 | 823.39 | G300E | 2016490.18 | 15.82 | G300E | 445705.87 | 3.5
1114 | Story22 | B3 | 40 MPa RC Beam (30 cm x 25 cm) | Beam | 40MPa | Concrete Rectangular | 250 | 300 | 750 | 4487.5 | 0.34 | 823.39 | G300E | 1955267.86 | 15.34 | G300E | 779222.96 | 6.11
1115 | Story22 | B30 | 40 MPa RC Beam (30 cm x 25 cm) | Beam | 40MPa | Concrete Rectangular | 250 | 300 | 750 | 4487.5 | 0.34 | 823.39 | G300E | 1474464.29 | 11.57 | G300E | 1687300 | 13.24
1116 | Story22 | B31 | 40 MPa RC Beam (30 cm x 25 cm) | Beam | 40MPa | Concrete Rectangular | 250 | 300 | 750 | 4487.5 | 0.34 | 823.39 | G300E | 1380867.86 | 10.83 | G300E | 1687300 | 13.24
1117 | Story22 | B32 | 40 MPa RC Beam (30 cm x 25 cm) | Beam | 40MPa | Concrete Rectangular | 250 | 300 | 750 | 4487.5 | 0.34 | 823.39 | G300E | 2136370.54 | 16.76 | G300E | 85708.04 | 0.67
1118 | Story22 | B33 | 40 MPa RC Beam (30 cm x 25 cm) | Beam | 40MPa | Concrete Rectangular | 250 | 300 | 750 | 4487.5 | 0.34 | 823.39 | G300E | 1824809.82 | 14.32 | G300E | 835317.35 | 6.55
1119 | Story22 | B34 | 40 MPa RC Beam (30 cm x 25 cm) | Beam | 40MPa | Concrete Rectangular | 250 | 300 | 750 | 4487.5 | 0.34 | 823.39 | G300E | 2274521.43 | 17.85 | G300E | 140235.98 | 1.1
1120 | Story22 | B35 | 40 MPa RC Beam (30 cm x 25 cm) | Beam | 40MPa | Concrete Rectangular | 250 | 300 | 750 | 4487.5 | 0.34 | 823.39 | G300E | 1711660.71 | 13.43 | G300E | 1743394.39 | 13.68
1121 | Story22 | B36 | 40 MPa RC Beam (30 cm x 25 cm) | Beam | 40MPa | Concrete Rectangular | 250 | 300 | 750 | 4800 | 0.36 | 880.73 | G300E | 3454400 | 27.1 | G300E | 1465100.8 | 11.5
1122 | Story22 | B4 | 40 MPa RC Beam (30 cm x 25 cm) | Beam | 40MPa | Concrete Rectangular | 250 | 300 | 750 | 4487.5 | 0.34 | 823.39 | G300E | 1399138.39 | 10.98 | G300E | 1687300 | 13.24
1123 | Story22 | B40 | 40 MPa RC Beam (30 cm x 25 cm) | Beam | 40MPa | Concrete Rectangular | 250 | 300 | 750 | 4487.5 | 0.34 | 823.39 | G300E | 3224119.17 | 25.3 | G300E | 1369700.48 | 10.75
1124 | Story22 | B41 | 40 MPa RC Beam (30 cm x 25 cm) | Beam | 40MPa | Concrete Rectangular | 250 | 300 | 750 | 4487.5 | 0.34 | 823.39 | G300E | 1711019.64 | 13.43 | G300E | 1743394.39 | 13.68
1125 | Story22 | B42 | 40 MPa RC Beam (30 cm x 25 cm) | Beam | 40MPa | Concrete Rectangular | 250 | 300 | 750 | 4487.5 | 0.34 | 823.39 | G300E | 2272918.75 | 17.83 | G300E | 140235.98 | 1.1
1126 | Story22 | B43 | 40 MPa RC Beam (30 cm x 25 cm) | Beam | 40MPa | Concrete Rectangular | 250 | 300 | 750 | 4487.5 | 0.34 | 823.39 | G300E | 1825130.36 | 14.32 | G300E | 835317.35 | 6.55
1127 | Story22 | B44 | 40 MPa RC Beam (30 cm x 25 cm) | Beam | 40MPa | Concrete Rectangular | 250 | 300 | 750 | 4487.5 | 0.34 | 823.39 | G300E | 2133485.71 | 16.74 | G300E | 85590.73 | 0.67
1128 | Story22 | B45 | 40 MPa RC Beam (30 cm x 25 cm) | Beam | 40MPa | Concrete Rectangular | 250 | 300 | 750 | 4487.5 | 0.34 | 823.39 | G300E | 1380867.86 | 10.83 | G300E | 1687300 | 13.24
1129 | Story22 | B46 | 40 MPa RC Beam (30 cm x 25 cm) | Beam | 40MPa | Concrete Rectangular | 250 | 300 | 750 | 4487.5 | 0.34 | 823.39 | G300E | 1474784.82 | 11.57 | G300E | 1687300 | 13.24
1130 | Story22 | B47 | 40 MPa RC Beam (30 cm x 25 cm) | Beam | 40MPa | Concrete Rectangular | 250 | 300 | 750 | 4487.5 | 0.34 | 823.39 | G300E | 2137011.61 | 16.77 | G300E | 85716.7 | 0.67
1131 | Story22 | B48 | 40 MPa RC Beam (30 cm x 25 cm) | Beam | 40MPa | Concrete Rectangular | 250 | 300 | 750 | 4487.5 | 0.34 | 823.39 | G300E | 1899494.64 | 14.9 | G300E | 807270.16 | 6.33
1132 | Story22 | B49 | 40 MPa RC Beam (30 cm x 25 cm) | Beam | 40MPa | Concrete Rectangular | 250 | 300 | 750 | 4487.5 | 0.34 | 823.39 | G300E | 2274521.43 | 17.85 | G300E | 140235.98 | 1.1
1133 | Story22 | B5 | 40 MPa RC Beam (30 cm x 25 cm) | Beam | 40MPa | Concrete Rectangular | 250 | 300 | 750 | 4487.5 | 0.34 | 823.39 | G300E | 1988603.57 | 15.6 | G300E | 807270.16 | 6.33
1134 | Story22 | B50 | 40 MPa RC Beam (30 cm x 25 cm) | Beam | 40MPa | Concrete Rectangular | 250 | 300 | 750 | 4487.5 | 0.34 | 823.39 | G300E | 2017451.79 | 15.83 | G300E | 1289355.87 | 10.12
1135 | Story22 | B51 | 40 MPa RC Beam (30 cm x 25 cm) | Beam | 40MPa | Concrete Rectangular | 250 | 300 | 750 | 4800 | 0.36 | 880.73 | G300E | 3454400 | 27.1 | G300E | 1465099.84 | 11.5
1136 | Story22 | B52 | 40 MPa RC Beam (30 cm x 25 cm) | Beam | 40MPa | Concrete Rectangular | 250 | 300 | 750 | 4487.5 | 0.34 | 823.39 | G300E | 2880376.67 | 22.6 | G300E | 1344087.62 | 10.55
1137 | Story22 | B54 | 40 MPa RC Beam (30 cm x 25 cm) | Beam | 40MPa | Concrete Rectangular | 250 | 300 | 750 | 4487.5 | 0.34 | 823.39 | G300E | 2841784.17 | 22.3 | G300E | 1394417.63 | 10.94
1138 | Story22 | B55 | 40 MPa RC Beam (30 cm x 25 cm) | Beam | 40MPa | Concrete Rectangular | 250 | 300 | 750 | 4487.5 | 0.34 | 823.39 | G300E | 3190612.5 | 25.03 | G300E | 1368240.25 | 10.74
1139 | Story22 | B56 | 40 MPa RC Beam (30 cm x 25 cm) | Beam | 40MPa | Concrete Rectangular | 250 | 300 | 750 | 4487.5 | 0.34 | 823.39 | G300E | 2006874.11 | 15.75 | G300E | 1289355.87 | 10.12
1140 | Story22 | B57 | 40 MPa RC Beam (30 cm x 25 cm) | Beam | 40MPa | Concrete Rectangular | 250 | 300 | 750 | 4487.5 | 0.34 | 823.39 | G300E | 2274521.43 | 17.85 | G300E | 140235.98 | 1.1
1141 | Story22 | B58 | 40 MPa RC Beam (30 cm x 25 cm) | Beam | 40MPa | Concrete Rectangular | 250 | 300 | 750 | 4487.5 | 0.34 | 823.39 | G300E | 1900456.25 | 14.91 | G300E | 807270.16 | 6.33
1142 | Story22 | B59 | 40 MPa RC Beam (30 cm x 25 cm) | Beam | 40MPa | Concrete Rectangular | 250 | 300 | 750 | 4487.5 | 0.34 | 823.39 | G300E | 2132524.11 | 16.73 | G300E | 85577.27 | 0.67
1143 | Story22 | B6 | 40 MPa RC Beam (30 cm x 25 cm) | Beam | 40MPa | Concrete Rectangular | 250 | 300 | 750 | 4487.5 | 0.34 | 823.39 | G300E | 1570064.06 | 12.32 | G300E | 738193.75 | 5.79
1144 | Story22 | B60 | 40 MPa RC Beam (30 cm x 25 cm) | Beam | 40MPa | Concrete Rectangular | 250 | 300 | 750 | 4487.5 | 0.34 | 823.39 | G300E | 1474464.29 | 11.57 | G300E | 1687300 | 13.24
1145 | Story22 | B61 | 40 MPa RC Beam (30 cm x 25 cm) | Beam | 40MPa | Concrete Rectangular | 250 | 300 | 750 | 4487.5 | 0.34 | 823.39 | G300E | 1324133.04 | 10.39 | G300E | 1205214.29 | 9.46
1146 | Story22 | B62 | 40 MPa RC Beam (30 cm x 25 cm) | Beam | 40MPa | Concrete Rectangular | 250 | 300 | 750 | 4487.5 | 0.34 | 823.39 | G300E | 2018733.93 | 15.84 | G300E | 445705.87 | 3.5
1147 | Story22 | B63 | 40 MPa RC Beam (30 cm x 25 cm) | Beam | 40MPa | Concrete Rectangular | 250 | 300 | 750 | 4487.5 | 0.34 | 823.39 | G300E | 1955588.39 | 15.34 | G300E | 779222.96 | 6.11
1148 | Story22 | B64 | 40 MPa RC Beam (30 cm x 25 cm) | Beam | 40MPa | Concrete Rectangular | 250 | 300 | 750 | 4487.5 | 0.34 | 823.39 | G300E | 1900456.25 | 14.91 | G300E | 835317.35 | 6.55
1149 | Story22 | B65 | 40 MPa RC Beam (30 cm x 25 cm) | Beam | 40MPa | Concrete Rectangular | 250 | 300 | 750 | 4487.5 | 0.34 | 823.39 | G300E | 1988283.04 | 15.6 | G300E | 807270.16 | 6.33
1150 | Story22 | B66 | 40 MPa RC Beam (30 cm x 25 cm) | Beam | 40MPa | Concrete Rectangular | 250 | 300 | 750 | 4487.5 | 0.34 | 823.39 | G300E | 1939882.14 | 15.22 | G300E | 779222.96 | 6.11
1151 | Story22 | B67 | 40 MPa RC Beam (30 cm x 25 cm) | Beam | 40MPa | Concrete Rectangular | 250 | 300 | 750 | 4487.5 | 0.34 | 823.39 | G300E | 2037004.46 | 15.98 | G300E | 140235.98 | 1.1
1152 | Story22 | B68 | 40 MPa RC Beam (30 cm x 25 cm) | Beam | 40MPa | Concrete Rectangular | 250 | 300 | 750 | 4487.5 | 0.34 | 823.39 | G300E | 1488888.39 | 11.68 | G300E | 723128.57 | 5.67
1153 | Story22 | B69 | 40 MPa RC Beam (30 cm x 25 cm) | Beam | 40MPa | Concrete Rectangular | 250 | 300 | 750 | 4487.5 | 0.34 | 823.39 | G300E | 2036363.39 | 15.98 | G300E | 140235.98 | 1.1
1154 | Story22 | B7 | 40 MPa RC Beam (30 cm x 25 cm) | Beam | 40MPa | Concrete Rectangular | 250 | 300 | 750 | 4487.5 | 0.34 | 823.39 | G300E | 2039248.21 | 16 | G300E | 140235.98 | 1.1
1155 | Story22 | B70 | 40 MPa RC Beam (30 cm x 25 cm) | Beam | 40MPa | Concrete Rectangular | 250 | 300 | 750 | 4487.5 | 0.34 | 823.39 | G300E | 1942766.96 | 15.24 | G300E | 779222.96 | 6.11
1156 | Story22 | B71 | 40 MPa RC Beam (30 cm x 25 cm) | Beam | 40MPa | Concrete Rectangular | 250 | 300 | 750 | 4487.5 | 0.34 | 823.39 | G300E | 1986680.36 | 15.59 | G300E | 807270.16 | 6.33
1157 | Story22 | B72 | 40 MPa RC Beam (30 cm x 25 cm) | Beam | 40MPa | Concrete Rectangular | 250 | 300 | 750 | 4487.5 | 0.34 | 823.39 | G300E | 1896289.29 | 14.88 | G300E | 835317.35 | 6.55
1158 | Story22 | B73 | 40 MPa RC Beam (30 cm x 25 cm) | Beam | 40MPa | Concrete Rectangular | 250 | 300 | 750 | 4487.5 | 0.34 | 823.39 | G300E | 1953665.18 | 15.33 | G300E | 779222.96 | 6.11
1159 | Story22 | B74 | 40 MPa RC Beam (30 cm x 25 cm) | Beam | 40MPa | Concrete Rectangular | 250 | 300 | 750 | 4487.5 | 0.34 | 823.39 | G300E | 2016490.18 | 15.82 | G300E | 445705.87 | 3.5
1160 | Story22 | B75 | 40 MPa RC Beam (30 cm x 25 cm) | Beam | 40MPa | Concrete Rectangular | 250 | 300 | 750 | 4487.5 | 0.34 | 823.39 | G300E | 1324133.04 | 10.39 | G300E | 1205214.29 | 9.46
1161 | Story22 | B76 | 40 MPa RC Beam (30 cm x 25 cm) | Beam | 40MPa | Concrete Rectangular | 250 | 300 | 750 | 4487.5 | 0.34 | 823.39 | G300E | 1725294.17 | 13.54 | G300E | 1237353.33 | 9.71
1162 | Story22 | B77 | 40 MPa RC Beam (30 cm x 25 cm) | Beam | 40MPa | Concrete Rectangular | 250 | 300 | 750 | 4487.5 | 0.34 | 823.39 | G300E | 1399138.39 | 10.98 | G300E | 1687300 | 13.24
1163 | Story22 | B78 | 40 MPa RC Beam (30 cm x 25 cm) | Beam | 40MPa | Concrete Rectangular | 250 | 300 | 750 | 4487.5 | 0.34 | 823.39 | G300E | 1576795.31 | 12.37 | G300E | 738193.75 | 5.79
1164 | Story22 | B79 | 40 MPa RC Beam (30 cm x 25 cm) | Beam | 40MPa | Concrete Rectangular | 250 | 300 | 750 | 4487.5 | 0.34 | 823.39 | G300E | 1361315.18 | 10.68 | G300E | 1687300 | 13.24
1165 | Story22 | B8 | 40 MPa RC Beam (30 cm x 25 cm) | Beam | 40MPa | Concrete Rectangular | 250 | 300 | 750 | 4487.5 | 0.34 | 823.39 | G300E | 1361635.71 | 10.68 | G300E | 1687300 | 13.24
1166 | Story22 | B80 | 40 MPa RC Beam (30 cm x 25 cm) | Beam | 40MPa | Concrete Rectangular | 250 | 300 | 750 | 4487.5 | 0.34 | 823.39 | G300E | 1546785.16 | 12.14 | G300E | 738193.75 | 5.79
1167 | Story22 | B81 | 40 MPa RC Beam (30 cm x 25 cm) | Beam | 40MPa | Concrete Rectangular | 250 | 300 | 750 | 4487.5 | 0.34 | 823.39 | G300E | 1399458.93 | 10.98 | G300E | 1687300 | 13.24
1168 | Story22 | B82 | 40 MPa RC Beam (30 cm x 25 cm) | Beam | 40MPa | Concrete Rectangular | 250 | 300 | 750 | 4487.5 | 0.34 | 823.39 | G300E | 1585284.17 | 12.44 | G300E | 1237353.33 | 9.71
1169 | Story22 | B9 | 40 MPa RC Beam (30 cm x 25 cm) | Beam | 40MPa | Concrete Rectangular | 250 | 300 | 750 | 4487.5 | 0.34 | 823.39 | G300E | 2038927.68 | 16 | G300E | 140235.98 | 1.1
1170 | Story23 | B1 | 40 MPa RC Beam (30 cm x 25 cm) | Beam | 40MPa | Concrete Rectangular | 250 | 300 | 750 | 4500 | 0.34 | 825.69 | G300E | 1412035.71 | 11.08 | G300E | 1450285.71 | 11.38
1171 | Story23 | B10 | 40 MPa RC Beam (30 cm x 25 cm) | Beam | 40MPa | Concrete Rectangular | 250 | 300 | 750 | 4500 | 0.34 | 825.69 | G300E | 1803093.75 | 14.15 | G300E | 904086.84 | 7.09
1172 | Story23 | B11 | 40 MPa RC Beam (30 cm x 25 cm) | Beam | 40MPa | Concrete Rectangular | 250 | 300 | 750 | 4500 | 0.34 | 825.69 | G300E | 1943678.57 | 15.25 | G300E | 56250.64 | 0.44
1173 | Story23 | B12 | 40 MPa RC Beam (30 cm x 25 cm) | Beam | 40MPa | Concrete Rectangular | 250 | 300 | 750 | 4500 | 0.34 | 825.69 | G300E | 1239600 | 9.73 | G300E | 842921.4 | 6.61
1174 | Story23 | B13 | 40 MPa RC Beam (30 cm x 25 cm) | Beam | 40MPa | Concrete Rectangular | 250 | 300 | 750 | 4500 | 0.34 | 825.69 | G300E | 1971321.43 | 15.47 | G300E | 539679.21 | 4.23
1175 | Story23 | B14 | 40 MPa RC Beam (30 cm x 25 cm) | Beam | 40MPa | Concrete Rectangular | 250 | 300 | 750 | 4500 | 0.34 | 825.69 | G300E | 1424571.43 | 11.18 | G300E | 1571142.86 | 12.33
1176 | Story23 | B15 | 40 MPa RC Beam (30 cm x 25 cm) | Beam | 40MPa | Concrete Rectangular | 250 | 300 | 750 | 4500 | 0.34 | 825.69 | G300E | 1412357.14 | 11.08 | G300E | 1450285.71 | 11.38
1177 | Story23 | B16 | 40 MPa RC Beam (30 cm x 25 cm) | Beam | 40MPa | Concrete Rectangular | 250 | 300 | 750 | 4500 | 0.34 | 825.69 | G300E | 1392750 | 10.93 | G300E | 1697785.71 | 13.32
1178 | Story23 | B17 | 40 MPa RC Beam (30 cm x 25 cm) | Beam | 40MPa | Concrete Rectangular | 250 | 300 | 750 | 4500 | 0.34 | 825.69 | G300E | 2050392.86 | 16.09 | G300E | 809518.82 | 6.35
1179 | Story23 | B18 | 40 MPa RC Beam (30 cm x 25 cm) | Beam | 40MPa | Concrete Rectangular | 250 | 300 | 750 | 4500 | 0.34 | 825.69 | G300E | 1904785.71 | 14.95 | G300E | 809518.82 | 6.35
1180 | Story23 | B19 | 40 MPa RC Beam (30 cm x 25 cm) | Beam | 40MPa | Concrete Rectangular | 250 | 300 | 750 | 4500 | 0.34 | 825.69 | G300E | 1872642.86 | 14.69 | G300E | 809518.82 | 6.35
1181 | Story23 | B2 | 40 MPa RC Beam (30 cm x 25 cm) | Beam | 40MPa | Concrete Rectangular | 250 | 300 | 750 | 4500 | 0.34 | 825.69 | G300E | 1424571.43 | 11.18 | G300E | 1571142.86 | 12.33
1182 | Story23 | B20 | 40 MPa RC Beam (30 cm x 25 cm) | Beam | 40MPa | Concrete Rectangular | 250 | 300 | 750 | 4500 | 0.34 | 825.69 | G300E | 2043642.86 | 16.04 | G300E | 1292947.39 | 10.14
1183 | Story23 | B21 | 40 MPa RC Beam (30 cm x 25 cm) | Beam | 40MPa | Concrete Rectangular | 250 | 300 | 750 | 4500 | 0.34 | 825.69 | G300E | 1964250 | 15.41 | G300E | 781393.5 | 6.13
1184 | Story23 | B22 | 40 MPa RC Beam (30 cm x 25 cm) | Beam | 40MPa | Concrete Rectangular | 250 | 300 | 750 | 4800 | 0.36 | 880.73 | G300E | 3175360 | 24.92 | G300E | 1466372.8 | 11.51
1185 | Story23 | B23 | 40 MPa RC Beam (30 cm x 25 cm) | Beam | 40MPa | Concrete Rectangular | 250 | 300 | 750 | 4500 | 0.34 | 825.69 | G300E | 1491107.14 | 11.7 | G300E | 1450285.71 | 11.38
1186 | Story23 | B24 | 40 MPa RC Beam (30 cm x 25 cm) | Beam | 40MPa | Concrete Rectangular | 250 | 300 | 750 | 4800 | 0.36 | 880.73 | G300E | 3175040 | 24.91 | G300E | 1466364.16 | 11.51
1187 | Story23 | B25 | 40 MPa RC Beam (30 cm x 25 cm) | Beam | 40MPa | Concrete Rectangular | 250 | 300 | 750 | 4500 | 0.34 | 825.69 | G300E | 1963285.71 | 15.4 | G300E | 781393.5 | 6.13
1188 | Story23 | B26 | 40 MPa RC Beam (30 cm x 25 cm) | Beam | 40MPa | Concrete Rectangular | 250 | 300 | 750 | 4500 | 0.34 | 825.69 | G300E | 2044285.71 | 16.04 | G300E | 1292947.39 | 10.14
1189 | Story23 | B27 | 40 MPa RC Beam (30 cm x 25 cm) | Beam | 40MPa | Concrete Rectangular | 250 | 300 | 750 | 4500 | 0.34 | 825.69 | G300E | 1872000 | 14.69 | G300E | 809518.82 | 6.35
1190 | Story23 | B28 | 40 MPa RC Beam (30 cm x 25 cm) | Beam | 40MPa | Concrete Rectangular | 250 | 300 | 750 | 4500 | 0.34 | 825.69 | G300E | 1905750 | 14.95 | G300E | 809518.82 | 6.35
1191 | Story23 | B29 | 40 MPa RC Beam (30 cm x 25 cm) | Beam | 40MPa | Concrete Rectangular | 250 | 300 | 750 | 4500 | 0.34 | 825.69 | G300E | 2047821.43 | 16.07 | G300E | 809518.82 | 6.35
1192 | Story23 | B3 | 40 MPa RC Beam (30 cm x 25 cm) | Beam | 40MPa | Concrete Rectangular | 250 | 300 | 750 | 4500 | 0.34 | 825.69 | G300E | 1972928.57 | 15.48 | G300E | 539679.21 | 4.23
1193 | Story23 | B30 | 40 MPa RC Beam (30 cm x 25 cm) | Beam | 40MPa | Concrete Rectangular | 250 | 300 | 750 | 4500 | 0.34 | 825.69 | G300E | 1392750 | 10.93 | G300E | 1696821.43 | 13.31
1194 | Story23 | B31 | 40 MPa RC Beam (30 cm x 25 cm) | Beam | 40MPa | Concrete Rectangular | 250 | 300 | 750 | 4500 | 0.34 | 825.69 | G300E | 1567928.57 | 12.3 | G300E | 1692000 | 13.28
1195 | Story23 | B32 | 40 MPa RC Beam (30 cm x 25 cm) | Beam | 40MPa | Concrete Rectangular | 250 | 300 | 750 | 4500 | 0.34 | 825.69 | G300E | 2266392.86 | 17.78 | G300E | 88230.21 | 0.69
1196 | Story23 | B33 | 40 MPa RC Beam (30 cm x 25 cm) | Beam | 40MPa | Concrete Rectangular | 250 | 300 | 750 | 4500 | 0.34 | 825.69 | G300E | 1846928.57 | 14.49 | G300E | 837644.14 | 6.57
1197 | Story23 | B34 | 40 MPa RC Beam (30 cm x 25 cm) | Beam | 40MPa | Concrete Rectangular | 250 | 300 | 750 | 4500 | 0.34 | 825.69 | G300E | 2315250 | 18.17 | G300E | 140626.61 | 1.1
1198 | Story23 | B35 | 40 MPa RC Beam (30 cm x 25 cm) | Beam | 40MPa | Concrete Rectangular | 250 | 300 | 750 | 4500 | 0.34 | 825.69 | G300E | 1715785.71 | 13.46 | G300E | 1748250.64 | 13.72
1199 | Story23 | B36 | 40 MPa RC Beam (30 cm x 25 cm) | Beam | 40MPa | Concrete Rectangular | 250 | 300 | 750 | 4800 | 0.36 | 880.73 | G300E | 3572800 | 28.03 | G300E | 1493944.96 | 11.72
1200 | Story23 | B4 | 40 MPa RC Beam (30 cm x 25 cm) | Beam | 40MPa | Concrete Rectangular | 250 | 300 | 750 | 4500 | 0.34 | 825.69 | G300E | 1382100 | 10.84 | G300E | 869174.4 | 6.82
1201 | Story23 | B40 | 40 MPa RC Beam (30 cm x 25 cm) | Beam | 40MPa | Concrete Rectangular | 250 | 300 | 750 | 4500 | 0.34 | 825.69 | G300E | 3342300 | 26.22 | G300E | 1400550.9 | 10.99
1202 | Story23 | B41 | 40 MPa RC Beam (30 cm x 25 cm) | Beam | 40MPa | Concrete Rectangular | 250 | 300 | 750 | 4500 | 0.34 | 825.69 | G300E | 1715464.29 | 13.46 | G300E | 1748250.64 | 13.72
1203 | Story23 | B42 | 40 MPa RC Beam (30 cm x 25 cm) | Beam | 40MPa | Concrete Rectangular | 250 | 300 | 750 | 4500 | 0.34 | 825.69 | G300E | 2314285.71 | 18.16 | G300E | 140626.61 | 1.1
1204 | Story23 | B43 | 40 MPa RC Beam (30 cm x 25 cm) | Beam | 40MPa | Concrete Rectangular | 250 | 300 | 750 | 4500 | 0.34 | 825.69 | G300E | 1847571.43 | 14.5 | G300E | 837644.14 | 6.57
1205 | Story23 | B44 | 40 MPa RC Beam (30 cm x 25 cm) | Beam | 40MPa | Concrete Rectangular | 250 | 300 | 750 | 4500 | 0.34 | 825.69 | G300E | 2263178.57 | 17.76 | G300E | 88123.18 | 0.69
1206 | Story23 | B45 | 40 MPa RC Beam (30 cm x 25 cm) | Beam | 40MPa | Concrete Rectangular | 250 | 300 | 750 | 4500 | 0.34 | 825.69 | G300E | 1566321.43 | 12.29 | G300E | 1692000 | 13.28
1207 | Story23 | B46 | 40 MPa RC Beam (30 cm x 25 cm) | Beam | 40MPa | Concrete Rectangular | 250 | 300 | 750 | 4500 | 0.34 | 825.69 | G300E | 1392750 | 10.93 | G300E | 1697785.71 | 13.32
1208 | Story23 | B47 | 40 MPa RC Beam (30 cm x 25 cm) | Beam | 40MPa | Concrete Rectangular | 250 | 300 | 750 | 4500 | 0.34 | 825.69 | G300E | 2266392.86 | 17.78 | G300E | 88236.96 | 0.69
1209 | Story23 | B48 | 40 MPa RC Beam (30 cm x 25 cm) | Beam | 40MPa | Concrete Rectangular | 250 | 300 | 750 | 4500 | 0.34 | 825.69 | G300E | 1904464.29 | 14.94 | G300E | 809518.82 | 6.35
1210 | Story23 | B49 | 40 MPa RC Beam (30 cm x 25 cm) | Beam | 40MPa | Concrete Rectangular | 250 | 300 | 750 | 4500 | 0.34 | 825.69 | G300E | 2315250 | 18.17 | G300E | 140626.61 | 1.1
1211 | Story23 | B5 | 40 MPa RC Beam (30 cm x 25 cm) | Beam | 40MPa | Concrete Rectangular | 250 | 300 | 750 | 4500 | 0.34 | 825.69 | G300E | 1944642.86 | 15.26 | G300E | 56250.64 | 0.44
1212 | Story23 | B50 | 40 MPa RC Beam (30 cm x 25 cm) | Beam | 40MPa | Concrete Rectangular | 250 | 300 | 750 | 4500 | 0.34 | 825.69 | G300E | 2043642.86 | 16.04 | G300E | 1292947.39 | 10.14
1213 | Story23 | B51 | 40 MPa RC Beam (30 cm x 25 cm) | Beam | 40MPa | Concrete Rectangular | 250 | 300 | 750 | 4800 | 0.36 | 880.73 | G300E | 3572160 | 28.03 | G300E | 1493943.04 | 11.72
1214 | Story23 | B52 | 40 MPa RC Beam (30 cm x 25 cm) | Beam | 40MPa | Concrete Rectangular | 250 | 300 | 750 | 4500 | 0.34 | 825.69 | G300E | 2974800 | 23.34 | G300E | 1374719.1 | 10.79
1215 | Story23 | B54 | 40 MPa RC Beam (30 cm x 25 cm) | Beam | 40MPa | Concrete Rectangular | 250 | 300 | 750 | 4500 | 0.34 | 825.69 | G300E | 2933700 | 23.02 | G300E | 1398301.8 | 10.97
1216 | Story23 | B55 | 40 MPa RC Beam (30 cm x 25 cm) | Beam | 40MPa | Concrete Rectangular | 250 | 300 | 750 | 4500 | 0.34 | 825.69 | G300E | 3306600 | 25.94 | G300E | 1372051.5 | 10.77
1217 | Story23 | B56 | 40 MPa RC Beam (30 cm x 25 cm) | Beam | 40MPa | Concrete Rectangular | 250 | 300 | 750 | 4500 | 0.34 | 825.69 | G300E | 2032392.86 | 15.95 | G300E | 1292947.39 | 10.14
1218 | Story23 | B57 | 40 MPa RC Beam (30 cm x 25 cm) | Beam | 40MPa | Concrete Rectangular | 250 | 300 | 750 | 4500 | 0.34 | 825.69 | G300E | 2314928.57 | 18.16 | G300E | 140626.61 | 1.1
1219 | Story23 | B58 | 40 MPa RC Beam (30 cm x 25 cm) | Beam | 40MPa | Concrete Rectangular | 250 | 300 | 750 | 4500 | 0.34 | 825.69 | G300E | 1904142.86 | 14.94 | G300E | 809518.82 | 6.35
1220 | Story23 | B59 | 40 MPa RC Beam (30 cm x 25 cm) | Beam | 40MPa | Concrete Rectangular | 250 | 300 | 750 | 4500 | 0.34 | 825.69 | G300E | 2263178.57 | 17.76 | G300E | 88106.79 | 0.69
1221 | Story23 | B6 | 40 MPa RC Beam (30 cm x 25 cm) | Beam | 40MPa | Concrete Rectangular | 250 | 300 | 750 | 4500 | 0.34 | 825.69 | G300E | 1559250 | 12.23 | G300E | 880001.16 | 6.9
1222 | Story23 | B60 | 40 MPa RC Beam (30 cm x 25 cm) | Beam | 40MPa | Concrete Rectangular | 250 | 300 | 750 | 4500 | 0.34 | 825.69 | G300E | 1392750 | 10.93 | G300E | 1696821.43 | 13.31
1223 | Story23 | B61 | 40 MPa RC Beam (30 cm x 25 cm) | Beam | 40MPa | Concrete Rectangular | 250 | 300 | 750 | 4500 | 0.34 | 825.69 | G300E | 1412035.71 | 11.08 | G300E | 1450285.71 | 11.38
1224 | Story23 | B62 | 40 MPa RC Beam (30 cm x 25 cm) | Beam | 40MPa | Concrete Rectangular | 250 | 300 | 750 | 4500 | 0.34 | 825.69 | G300E | 2050392.86 | 16.09 | G300E | 809518.82 | 6.35
1225 | Story23 | B63 | 40 MPa RC Beam (30 cm x 25 cm) | Beam | 40MPa | Concrete Rectangular | 250 | 300 | 750 | 4500 | 0.34 | 825.69 | G300E | 1972607.14 | 15.48 | G300E | 539679.21 | 4.23
1226 | Story23 | B64 | 40 MPa RC Beam (30 cm x 25 cm) | Beam | 40MPa | Concrete Rectangular | 250 | 300 | 750 | 4500 | 0.34 | 825.69 | G300E | 1872642.86 | 14.69 | G300E | 809518.82 | 6.35
1227 | Story23 | B65 | 40 MPa RC Beam (30 cm x 25 cm) | Beam | 40MPa | Concrete Rectangular | 250 | 300 | 750 | 4500 | 0.34 | 825.69 | G300E | 1943357.14 | 15.25 | G300E | 56250.64 | 0.44
1228 | Story23 | B66 | 40 MPa RC Beam (30 cm x 25 cm) | Beam | 40MPa | Concrete Rectangular | 250 | 300 | 750 | 4500 | 0.34 | 825.69 | G300E | 1965535.71 | 15.42 | G300E | 781393.5 | 6.13
1229 | Story23 | B67 | 40 MPa RC Beam (30 cm x 25 cm) | Beam | 40MPa | Concrete Rectangular | 250 | 300 | 750 | 4500 | 0.34 | 825.69 | G300E | 2139428.57 | 16.79 | G300E | 168751.93 | 1.32
1230 | Story23 | B68 | 40 MPa RC Beam (30 cm x 25 cm) | Beam | 40MPa | Concrete Rectangular | 250 | 300 | 750 | 4500 | 0.34 | 825.69 | G300E | 1491750 | 11.7 | G300E | 1450285.71 | 11.38
1231 | Story23 | B69 | 40 MPa RC Beam (30 cm x 25 cm) | Beam | 40MPa | Concrete Rectangular | 250 | 300 | 750 | 4500 | 0.34 | 825.69 | G300E | 2137500 | 16.77 | G300E | 168751.93 | 1.32
1232 | Story23 | B7 | 40 MPa RC Beam (30 cm x 25 cm) | Beam | 40MPa | Concrete Rectangular | 250 | 300 | 750 | 4500 | 0.34 | 825.69 | G300E | 2141035.71 | 16.8 | G300E | 168751.93 | 1.32
1233 | Story23 | B70 | 40 MPa RC Beam (30 cm x 25 cm) | Beam | 40MPa | Concrete Rectangular | 250 | 300 | 750 | 4500 | 0.34 | 825.69 | G300E | 1968107.14 | 15.44 | G300E | 781393.5 | 6.13
1234 | Story23 | B71 | 40 MPa RC Beam (30 cm x 25 cm) | Beam | 40MPa | Concrete Rectangular | 250 | 300 | 750 | 4500 | 0.34 | 825.69 | G300E | 1942071.43 | 15.24 | G300E | 56250.64 | 0.44
1235 | Story23 | B72 | 40 MPa RC Beam (30 cm x 25 cm) | Beam | 40MPa | Concrete Rectangular | 250 | 300 | 750 | 4500 | 0.34 | 825.69 | G300E | 1868464.29 | 14.66 | G300E | 837644.14 | 6.57
1236 | Story23 | B73 | 40 MPa RC Beam (30 cm x 25 cm) | Beam | 40MPa | Concrete Rectangular | 250 | 300 | 750 | 4500 | 0.34 | 825.69 | G300E | 1971321.43 | 15.47 | G300E | 539679.21 | 4.23
1237 | Story23 | B74 | 40 MPa RC Beam (30 cm x 25 cm) | Beam | 40MPa | Concrete Rectangular | 250 | 300 | 750 | 4500 | 0.34 | 825.69 | G300E | 2047821.43 | 16.07 | G300E | 809518.82 | 6.35
1238 | Story23 | B75 | 40 MPa RC Beam (30 cm x 25 cm) | Beam | 40MPa | Concrete Rectangular | 250 | 300 | 750 | 4500 | 0.34 | 825.69 | G300E | 1412035.71 | 11.08 | G300E | 1450285.71 | 11.38
1239 | Story23 | B76 | 40 MPa RC Beam (30 cm x 25 cm) | Beam | 40MPa | Concrete Rectangular | 250 | 300 | 750 | 4500 | 0.34 | 825.69 | G300E | 1424571.43 | 11.18 | G300E | 1571142.86 | 12.33
1240 | Story23 | B77 | 40 MPa RC Beam (30 cm x 25 cm) | Beam | 40MPa | Concrete Rectangular | 250 | 300 | 750 | 4500 | 0.34 | 825.69 | G300E | 1383300 | 10.85 | G300E | 842909.7 | 6.61
1241 | Story23 | B78 | 40 MPa RC Beam (30 cm x 25 cm) | Beam | 40MPa | Concrete Rectangular | 250 | 300 | 750 | 4500 | 0.34 | 825.69 | G300E | 1620281.25 | 12.71 | G300E | 845284.22 | 6.63
1242 | Story23 | B79 | 40 MPa RC Beam (30 cm x 25 cm) | Beam | 40MPa | Concrete Rectangular | 250 | 300 | 750 | 4500 | 0.34 | 825.69 | G300E | 1368642.86 | 10.74 | G300E | 1692000 | 13.28
1243 | Story23 | B8 | 40 MPa RC Beam (30 cm x 25 cm) | Beam | 40MPa | Concrete Rectangular | 250 | 300 | 750 | 4500 | 0.34 | 825.69 | G300E | 1369285.71 | 10.74 | G300E | 1692000 | 13.28
1244 | Story23 | B80 | 40 MPa RC Beam (30 cm x 25 cm) | Beam | 40MPa | Concrete Rectangular | 250 | 300 | 750 | 4500 | 0.34 | 825.69 | G300E | 1796625 | 14.1 | G300E | 908198.44 | 7.13
1245 | Story23 | B81 | 40 MPa RC Beam (30 cm x 25 cm) | Beam | 40MPa | Concrete Rectangular | 250 | 300 | 750 | 4500 | 0.34 | 825.69 | G300E | 1240800 | 9.74 | G300E | 842915.1 | 6.61
1246 | Story23 | B82 | 40 MPa RC Beam (30 cm x 25 cm) | Beam | 40MPa | Concrete Rectangular | 250 | 300 | 750 | 4500 | 0.34 | 825.69 | G300E | 1424250 | 11.18 | G300E | 1571142.86 | 12.33
1247 | Story23 | B9 | 40 MPa RC Beam (30 cm x 25 cm) | Beam | 40MPa | Concrete Rectangular | 250 | 300 | 750 | 4500 | 0.34 | 825.69 | G300E | 2141035.71 | 16.8 | G300E | 168751.93 | 1.32
1248 | Story24 | B1 | 40 MPa RC Beam (30 cm x 25 cm) | Beam | 40MPa | Concrete Rectangular | 250 | 300 | 750 | 4500 | 0.34 | 825.69 | G300E | 1405928.57 | 11.03 | G300E | 1571142.86 | 12.33
1249 | Story24 | B10 | 40 MPa RC Beam (30 cm x 25 cm) | Beam | 40MPa | Concrete Rectangular | 250 | 300 | 750 | 4500 | 0.34 | 825.69 | G300E | 1638843.75 | 12.86 | G300E | 819067.22 | 6.43
1250 | Story24 | B11 | 40 MPa RC Beam (30 cm x 25 cm) | Beam | 40MPa | Concrete Rectangular | 250 | 300 | 750 | 4500 | 0.34 | 825.69 | G300E | 1964892.86 | 15.42 | G300E | 56250.64 | 0.44
1251 | Story24 | B12 | 40 MPa RC Beam (30 cm x 25 cm) | Beam | 40MPa | Concrete Rectangular | 250 | 300 | 750 | 4500 | 0.34 | 825.69 | G300E | 1501500 | 11.78 | G300E | 789600 | 6.2
1252 | Story24 | B13 | 40 MPa RC Beam (30 cm x 25 cm) | Beam | 40MPa | Concrete Rectangular | 250 | 300 | 750 | 4500 | 0.34 | 825.69 | G300E | 1979035.71 | 15.53 | G300E | 418822.07 | 3.29
1253 | Story24 | B14 | 40 MPa RC Beam (30 cm x 25 cm) | Beam | 40MPa | Concrete Rectangular | 250 | 300 | 750 | 4500 | 0.34 | 825.69 | G300E | 1420071.43 | 11.14 | G300E | 1571142.86 | 12.33
1254 | Story24 | B15 | 40 MPa RC Beam (30 cm x 25 cm) | Beam | 40MPa | Concrete Rectangular | 250 | 300 | 750 | 4500 | 0.34 | 825.69 | G300E | 1405928.57 | 11.03 | G300E | 1571142.86 | 12.33
1255 | Story24 | B16 | 40 MPa RC Beam (30 cm x 25 cm) | Beam | 40MPa | Concrete Rectangular | 250 | 300 | 750 | 4500 | 0.34 | 825.69 | G300E | 1491428.57 | 11.7 | G300E | 1692000 | 13.28
1256 | Story24 | B17 | 40 MPa RC Beam (30 cm x 25 cm) | Beam | 40MPa | Concrete Rectangular | 250 | 300 | 750 | 4500 | 0.34 | 825.69 | G300E | 2070000 | 16.24 | G300E | 446947.39 | 3.51
1257 | Story24 | B18 | 40 MPa RC Beam (30 cm x 25 cm) | Beam | 40MPa | Concrete Rectangular | 250 | 300 | 750 | 4500 | 0.34 | 825.69 | G300E | 1917964.29 | 15.05 | G300E | 809518.82 | 6.35
1258 | Story24 | B19 | 40 MPa RC Beam (30 cm x 25 cm) | Beam | 40MPa | Concrete Rectangular | 250 | 300 | 750 | 4500 | 0.34 | 825.69 | G300E | 1866857.14 | 14.65 | G300E | 809518.82 | 6.35
1259 | Story24 | B2 | 40 MPa RC Beam (30 cm x 25 cm) | Beam | 40MPa | Concrete Rectangular | 250 | 300 | 750 | 4500 | 0.34 | 825.69 | G300E | 1420392.86 | 11.14 | G300E | 1571142.86 | 12.33
1260 | Story24 | B20 | 40 MPa RC Beam (30 cm x 25 cm) | Beam | 40MPa | Concrete Rectangular | 250 | 300 | 750 | 4500 | 0.34 | 825.69 | G300E | 2043642.86 | 16.04 | G300E | 1292947.39 | 10.14
1261 | Story24 | B21 | 40 MPa RC Beam (30 cm x 25 cm) | Beam | 40MPa | Concrete Rectangular | 250 | 300 | 750 | 4500 | 0.34 | 825.69 | G300E | 1976142.86 | 15.51 | G300E | 781393.5 | 6.13
1262 | Story24 | B22 | 40 MPa RC Beam (30 cm x 25 cm) | Beam | 40MPa | Concrete Rectangular | 250 | 300 | 750 | 4800 | 0.36 | 880.73 | G300E | 3345600 | 26.25 | G300E | 1523123.2 | 11.95
1263 | Story24 | B23 | 40 MPa RC Beam (30 cm x 25 cm) | Beam | 40MPa | Concrete Rectangular | 250 | 300 | 750 | 4500 | 0.34 | 825.69 | G300E | 1476964.29 | 11.59 | G300E | 1450285.71 | 11.38
1264 | Story24 | B24 | 40 MPa RC Beam (30 cm x 25 cm) | Beam | 40MPa | Concrete Rectangular | 250 | 300 | 750 | 4800 | 0.36 | 880.73 | G300E | 3344320 | 26.24 | G300E | 1523111.68 | 11.95
1265 | Story24 | B25 | 40 MPa RC Beam (30 cm x 25 cm) | Beam | 40MPa | Concrete Rectangular | 250 | 300 | 750 | 4500 | 0.34 | 825.69 | G300E | 1975500 | 15.5 | G300E | 781393.5 | 6.13
1266 | Story24 | B26 | 40 MPa RC Beam (30 cm x 25 cm) | Beam | 40MPa | Concrete Rectangular | 250 | 300 | 750 | 4500 | 0.34 | 825.69 | G300E | 2044607.14 | 16.04 | G300E | 1292947.39 | 10.14
1267 | Story24 | B27 | 40 MPa RC Beam (30 cm x 25 cm) | Beam | 40MPa | Concrete Rectangular | 250 | 300 | 750 | 4500 | 0.34 | 825.69 | G300E | 1866857.14 | 14.65 | G300E | 809518.82 | 6.35
1268 | Story24 | B28 | 40 MPa RC Beam (30 cm x 25 cm) | Beam | 40MPa | Concrete Rectangular | 250 | 300 | 750 | 4500 | 0.34 | 825.69 | G300E | 1918285.71 | 15.05 | G300E | 809518.82 | 6.35
1269 | Story24 | B29 | 40 MPa RC Beam (30 cm x 25 cm) | Beam | 40MPa | Concrete Rectangular | 250 | 300 | 750 | 4500 | 0.34 | 825.69 | G300E | 2068071.43 | 16.23 | G300E | 446947.39 | 3.51
1270 | Story24 | B3 | 40 MPa RC Beam (30 cm x 25 cm) | Beam | 40MPa | Concrete Rectangular | 250 | 300 | 750 | 4500 | 0.34 | 825.69 | G300E | 1980321.43 | 15.54 | G300E | 418822.07 | 3.29
1271 | Story24 | B30 | 40 MPa RC Beam (30 cm x 25 cm) | Beam | 40MPa | Concrete Rectangular | 250 | 300 | 750 | 4500 | 0.34 | 825.69 | G300E | 1491107.14 | 11.7 | G300E | 1692000 | 13.28
1272 | Story24 | B31 | 40 MPa RC Beam (30 cm x 25 cm) | Beam | 40MPa | Concrete Rectangular | 250 | 300 | 750 | 4500 | 0.34 | 825.69 | G300E | 1386964.29 | 10.88 | G300E | 1713214.29 | 13.44
1273 | Story24 | B32 | 40 MPa RC Beam (30 cm x 25 cm) | Beam | 40MPa | Concrete Rectangular | 250 | 300 | 750 | 4500 | 0.34 | 825.69 | G300E | 2286964.29 | 17.94 | G300E | 451244.25 | 3.54
1274 | Story24 | B33 | 40 MPa RC Beam (30 cm x 25 cm) | Beam | 40MPa | Concrete Rectangular | 250 | 300 | 750 | 4500 | 0.34 | 825.69 | G300E | 1815107.14 | 14.24 | G300E | 837644.14 | 6.57
1275 | Story24 | B34 | 40 MPa RC Beam (30 cm x 25 cm) | Beam | 40MPa | Concrete Rectangular | 250 | 300 | 750 | 4500 | 0.34 | 825.69 | G300E | 2329071.43 | 18.27 | G300E | 140626.61 | 1.1
1276 | Story24 | B35 | 40 MPa RC Beam (30 cm x 25 cm) | Beam | 40MPa | Concrete Rectangular | 250 | 300 | 750 | 4500 | 0.34 | 825.69 | G300E | 1703250 | 13.36 | G300E | 1748250.64 | 13.72
1277 | Story24 | B36 | 40 MPa RC Beam (30 cm x 25 cm) | Beam | 40MPa | Concrete Rectangular | 250 | 300 | 750 | 4800 | 0.36 | 880.73 | G300E | 3769920 | 29.58 | G300E | 1494865.6 | 11.73
1278 | Story24 | B4 | 40 MPa RC Beam (30 cm x 25 cm) | Beam | 40MPa | Concrete Rectangular | 250 | 300 | 750 | 4500 | 0.34 | 825.69 | G300E | 1451700 | 11.39 | G300E | 789600 | 6.2
1279 | Story24 | B40 | 40 MPa RC Beam (30 cm x 25 cm) | Beam | 40MPa | Concrete Rectangular | 250 | 300 | 750 | 4500 | 0.34 | 825.69 | G300E | 3526800 | 27.67 | G300E | 1401409.5 | 11
1280 | Story24 | B41 | 40 MPa RC Beam (30 cm x 25 cm) | Beam | 40MPa | Concrete Rectangular | 250 | 300 | 750 | 4500 | 0.34 | 825.69 | G300E | 1702607.14 | 13.36 | G300E | 1748250.64 | 13.72
1281 | Story24 | B42 | 40 MPa RC Beam (30 cm x 25 cm) | Beam | 40MPa | Concrete Rectangular | 250 | 300 | 750 | 4500 | 0.34 | 825.69 | G300E | 2327464.29 | 18.26 | G300E | 140626.61 | 1.1
1282 | Story24 | B43 | 40 MPa RC Beam (30 cm x 25 cm) | Beam | 40MPa | Concrete Rectangular | 250 | 300 | 750 | 4500 | 0.34 | 825.69 | G300E | 1815428.57 | 14.24 | G300E | 837644.14 | 6.57
1283 | Story24 | B44 | 40 MPa RC Beam (30 cm x 25 cm) | Beam | 40MPa | Concrete Rectangular | 250 | 300 | 750 | 4500 | 0.34 | 825.69 | G300E | 2283107.14 | 17.91 | G300E | 451143.96 | 3.54
1284 | Story24 | B45 | 40 MPa RC Beam (30 cm x 25 cm) | Beam | 40MPa | Concrete Rectangular | 250 | 300 | 750 | 4500 | 0.34 | 825.69 | G300E | 1386642.86 | 10.88 | G300E | 1713214.29 | 13.44
1285 | Story24 | B46 | 40 MPa RC Beam (30 cm x 25 cm) | Beam | 40MPa | Concrete Rectangular | 250 | 300 | 750 | 4500 | 0.34 | 825.69 | G300E | 1491428.57 | 11.7 | G300E | 1692000 | 13.28
1286 | Story24 | B47 | 40 MPa RC Beam (30 cm x 25 cm) | Beam | 40MPa | Concrete Rectangular | 250 | 300 | 750 | 4500 | 0.34 | 825.69 | G300E | 2286964.29 | 17.94 | G300E | 451247.14 | 3.54
1287 | Story24 | B48 | 40 MPa RC Beam (30 cm x 25 cm) | Beam | 40MPa | Concrete Rectangular | 250 | 300 | 750 | 4500 | 0.34 | 825.69 | G300E | 1917642.86 | 15.05 | G300E | 809518.82 | 6.35
1288 | Story24 | B49 | 40 MPa RC Beam (30 cm x 25 cm) | Beam | 40MPa | Concrete Rectangular | 250 | 300 | 750 | 4500 | 0.34 | 825.69 | G300E | 2329071.43 | 18.27 | G300E | 140626.61 | 1.1
1289 | Story24 | B5 | 40 MPa RC Beam (30 cm x 25 cm) | Beam | 40MPa | Concrete Rectangular | 250 | 300 | 750 | 4500 | 0.34 | 825.69 | G300E | 1966500 | 15.43 | G300E | 56250.64 | 0.44
1290 | Story24 | B50 | 40 MPa RC Beam (30 cm x 25 cm) | Beam | 40MPa | Concrete Rectangular | 250 | 300 | 750 | 4500 | 0.34 | 825.69 | G300E | 2043642.86 | 16.04 | G300E | 1292947.39 | 10.14
1291 | Story24 | B51 | 40 MPa RC Beam (30 cm x 25 cm) | Beam | 40MPa | Concrete Rectangular | 250 | 300 | 750 | 4800 | 0.36 | 880.73 | G300E | 3769600 | 29.58 | G300E | 1494861.76 | 11.73
1292 | Story24 | B52 | 40 MPa RC Beam (30 cm x 25 cm) | Beam | 40MPa | Concrete Rectangular | 250 | 300 | 750 | 4500 | 0.34 | 825.69 | G300E | 3133500 | 24.59 | G300E | 1427920.8 | 11.2
1293 | Story24 | B54 | 40 MPa RC Beam (30 cm x 25 cm) | Beam | 40MPa | Concrete Rectangular | 250 | 300 | 750 | 4500 | 0.34 | 825.69 | G300E | 3090600 | 24.25 | G300E | 1398301.8 | 10.97
1294 | Story24 | B55 | 40 MPa RC Beam (30 cm x 25 cm) | Beam | 40MPa | Concrete Rectangular | 250 | 300 | 750 | 4500 | 0.34 | 825.69 | G300E | 3490200 | 27.39 | G300E | 1372051.5 | 10.77
1295 | Story24 | B56 | 40 MPa RC Beam (30 cm x 25 cm) | Beam | 40MPa | Concrete Rectangular | 250 | 300 | 750 | 4500 | 0.34 | 825.69 | G300E | 2032392.86 | 15.95 | G300E | 1292947.39 | 10.14
1296 | Story24 | B57 | 40 MPa RC Beam (30 cm x 25 cm) | Beam | 40MPa | Concrete Rectangular | 250 | 300 | 750 | 4500 | 0.34 | 825.69 | G300E | 2328428.57 | 18.27 | G300E | 140626.61 | 1.1
1297 | Story24 | B58 | 40 MPa RC Beam (30 cm x 25 cm) | Beam | 40MPa | Concrete Rectangular | 250 | 300 | 750 | 4500 | 0.34 | 825.69 | G300E | 1917321.43 | 15.04 | G300E | 809518.82 | 6.35
1298 | Story24 | B59 | 40 MPa RC Beam (30 cm x 25 cm) | Beam | 40MPa | Concrete Rectangular | 250 | 300 | 750 | 4500 | 0.34 | 825.69 | G300E | 2282464.29 | 17.91 | G300E | 451126.61 | 3.54
1299 | Story24 | B6 | 40 MPa RC Beam (30 cm x 25 cm) | Beam | 40MPa | Concrete Rectangular | 250 | 300 | 750 | 4500 | 0.34 | 825.69 | G300E | 1575562.5 | 12.36 | G300E | 819214.03 | 6.43
1300 | Story24 | B60 | 40 MPa RC Beam (30 cm x 25 cm) | Beam | 40MPa | Concrete Rectangular | 250 | 300 | 750 | 4500 | 0.34 | 825.69 | G300E | 1491107.14 | 11.7 | G300E | 1692000 | 13.28
1301 | Story24 | B61 | 40 MPa RC Beam (30 cm x 25 cm) | Beam | 40MPa | Concrete Rectangular | 250 | 300 | 750 | 4500 | 0.34 | 825.69 | G300E | 1405928.57 | 11.03 | G300E | 1571142.86 | 12.33
1302 | Story24 | B62 | 40 MPa RC Beam (30 cm x 25 cm) | Beam | 40MPa | Concrete Rectangular | 250 | 300 | 750 | 4500 | 0.34 | 825.69 | G300E | 2070000 | 16.24 | G300E | 446947.39 | 3.51
1303 | Story24 | B63 | 40 MPa RC Beam (30 cm x 25 cm) | Beam | 40MPa | Concrete Rectangular | 250 | 300 | 750 | 4500 | 0.34 | 825.69 | G300E | 1980321.43 | 15.54 | G300E | 418822.07 | 3.29
1304 | Story24 | B64 | 40 MPa RC Beam (30 cm x 25 cm) | Beam | 40MPa | Concrete Rectangular | 250 | 300 | 750 | 4500 | 0.34 | 825.69 | G300E | 1867178.57 | 14.65 | G300E | 809518.82 | 6.35
1305 | Story24 | B65 | 40 MPa RC Beam (30 cm x 25 cm) | Beam | 40MPa | Concrete Rectangular | 250 | 300 | 750 | 4500 | 0.34 | 825.69 | G300E | 1964892.86 | 15.42 | G300E | 56250.64 | 0.44
1306 | Story24 | B66 | 40 MPa RC Beam (30 cm x 25 cm) | Beam | 40MPa | Concrete Rectangular | 250 | 300 | 750 | 4500 | 0.34 | 825.69 | G300E | 1976785.71 | 15.51 | G300E | 781393.5 | 6.13
1307 | Story24 | B67 | 40 MPa RC Beam (30 cm x 25 cm) | Beam | 40MPa | Concrete Rectangular | 250 | 300 | 750 | 4500 | 0.34 | 825.69 | G300E | 2157428.57 | 16.93 | G300E | 168751.93 | 1.32
1308 | Story24 | B68 | 40 MPa RC Beam (30 cm x 25 cm) | Beam | 40MPa | Concrete Rectangular | 250 | 300 | 750 | 4500 | 0.34 | 825.69 | G300E | 1478571.43 | 11.6 | G300E | 1450285.71 | 11.38
1309 | Story24 | B69 | 40 MPa RC Beam (30 cm x 25 cm) | Beam | 40MPa | Concrete Rectangular | 250 | 300 | 750 | 4500 | 0.34 | 825.69 | G300E | 2155178.57 | 16.91 | G300E | 168751.93 | 1.32
1310 | Story24 | B7 | 40 MPa RC Beam (30 cm x 25 cm) | Beam | 40MPa | Concrete Rectangular | 250 | 300 | 750 | 4500 | 0.34 | 825.69 | G300E | 2159678.57 | 16.95 | G300E | 168751.93 | 1.32
1311 | Story24 | B70 | 40 MPa RC Beam (30 cm x 25 cm) | Beam | 40MPa | Concrete Rectangular | 250 | 300 | 750 | 4500 | 0.34 | 825.69 | G300E | 1979035.71 | 15.53 | G300E | 781393.5 | 6.13
1312 | Story24 | B71 | 40 MPa RC Beam (30 cm x 25 cm) | Beam | 40MPa | Concrete Rectangular | 250 | 300 | 750 | 4500 | 0.34 | 825.69 | G300E | 1964571.43 | 15.41 | G300E | 56250.64 | 0.44
1313 | Story24 | B72 | 40 MPa RC Beam (30 cm x 25 cm) | Beam | 40MPa | Concrete Rectangular | 250 | 300 | 750 | 4500 | 0.34 | 825.69 | G300E | 1863000 | 14.62 | G300E | 809518.82 | 6.35
1314 | Story24 | B73 | 40 MPa RC Beam (30 cm x 25 cm) | Beam | 40MPa | Concrete Rectangular | 250 | 300 | 750 | 4500 | 0.34 | 825.69 | G300E | 1978392.86 | 15.52 | G300E | 418822.07 | 3.29
1315 | Story24 | B74 | 40 MPa RC Beam (30 cm x 25 cm) | Beam | 40MPa | Concrete Rectangular | 250 | 300 | 750 | 4500 | 0.34 | 825.69 | G300E | 2068071.43 | 16.23 | G300E | 446947.39 | 3.51
1316 | Story24 | B75 | 40 MPa RC Beam (30 cm x 25 cm) | Beam | 40MPa | Concrete Rectangular | 250 | 300 | 750 | 4500 | 0.34 | 825.69 | G300E | 1406250 | 11.03 | G300E | 1571142.86 | 12.33
1317 | Story24 | B76 | 40 MPa RC Beam (30 cm x 25 cm) | Beam | 40MPa | Concrete Rectangular | 250 | 300 | 750 | 4500 | 0.34 | 825.69 | G300E | 1420071.43 | 11.14 | G300E | 1571142.86 | 12.33
1318 | Story24 | B77 | 40 MPa RC Beam (30 cm x 25 cm) | Beam | 40MPa | Concrete Rectangular | 250 | 300 | 750 | 4500 | 0.34 | 825.69 | G300E | 1453800 | 11.41 | G300E | 789600 | 6.2
1319 | Story24 | B78 | 40 MPa RC Beam (30 cm x 25 cm) | Beam | 40MPa | Concrete Rectangular | 250 | 300 | 750 | 4500 | 0.34 | 825.69 | G300E | 1575000 | 12.36 | G300E | 818181.28 | 6.42
1320 | Story24 | B79 | 40 MPa RC Beam (30 cm x 25 cm) | Beam | 40MPa | Concrete Rectangular | 250 | 300 | 750 | 4500 | 0.34 | 825.69 | G300E | 1364464.29 | 10.71 | G300E | 1692000 | 13.28
1321 | Story24 | B8 | 40 MPa RC Beam (30 cm x 25 cm) | Beam | 40MPa | Concrete Rectangular | 250 | 300 | 750 | 4500 | 0.34 | 825.69 | G300E | 1365107.14 | 10.71 | G300E | 1692000 | 13.28
1322 | Story24 | B80 | 40 MPa RC Beam (30 cm x 25 cm) | Beam | 40MPa | Concrete Rectangular | 250 | 300 | 750 | 4500 | 0.34 | 825.69 | G300E | 1637156.25 | 12.85 | G300E | 818614.97 | 6.42
1323 | Story24 | B81 | 40 MPa RC Beam (30 cm x 25 cm) | Beam | 40MPa | Concrete Rectangular | 250 | 300 | 750 | 4500 | 0.34 | 825.69 | G300E | 1504500 | 11.8 | G300E | 789600 | 6.2
1324 | Story24 | B82 | 40 MPa RC Beam (30 cm x 25 cm) | Beam | 40MPa | Concrete Rectangular | 250 | 300 | 750 | 4500 | 0.34 | 825.69 | G300E | 1420071.43 | 11.14 | G300E | 1571142.86 | 12.33
1325 | Story24 | B9 | 40 MPa RC Beam (30 cm x 25 cm) | Beam | 40MPa | Concrete Rectangular | 250 | 300 | 750 | 4500 | 0.34 | 825.69 | G300E | 2158714.29 | 16.94 | G300E | 168751.93 | 1.32
1326 | Story25 | B1 | 40 MPa RC Beam (32.5 cm x 25 cm) | Beam | 40MPa | Concrete Rectangular | 250 | 325 | 812.5 | 4500 | 0.37 | 894.5 | G300E | 1380214.29 | 10.83 | G300E | 1462100.3 | 11.47
1327 | Story25 | B10 | 40 MPa RC Beam (32.5 cm x 25 cm) | Beam | 40MPa | Concrete Rectangular | 250 | 325 | 812.5 | 4500 | 0.37 | 894.5 | G300E | 1553625 | 12.19 | G300E | 1103488.03 | 8.66
1328 | Story25 | B11 | 40 MPa RC Beam (32.5 cm x 25 cm) | Beam | 40MPa | Concrete Rectangular | 250 | 325 | 812.5 | 4500 | 0.37 | 894.5 | G300E | 1925357.14 | 15.11 | G300E | 1072262.41 | 8.41
1329 | Story25 | B12 | 40 MPa RC Beam (32.5 cm x 25 cm) | Beam | 40MPa | Concrete Rectangular | 250 | 325 | 812.5 | 4500 | 0.37 | 894.5 | G300E | 1437428.57 | 11.28 | G300E | 1973814.59 | 15.49
1330 | Story25 | B13 | 40 MPa RC Beam (32.5 cm x 25 cm) | Beam | 40MPa | Concrete Rectangular | 250 | 325 | 812.5 | 4500 | 0.37 | 894.5 | G300E | 2000892.86 | 15.7 | G300E | 1072262.41 | 8.41
1331 | Story25 | B14 | 40 MPa RC Beam (32.5 cm x 25 cm) | Beam | 40MPa | Concrete Rectangular | 250 | 325 | 812.5 | 4500 | 0.37 | 894.5 | G300E | 1503900 | 11.8 | G300E | 1364626.95 | 10.71
1332 | Story25 | B15 | 40 MPa RC Beam (32.5 cm x 25 cm) | Beam | 40MPa | Concrete Rectangular | 250 | 325 | 812.5 | 4500 | 0.37 | 894.5 | G300E | 1379571.43 | 10.82 | G300E | 1462100.3 | 11.47
1333 | Story25 | B16 | 40 MPa RC Beam (32.5 cm x 25 cm) | Beam | 40MPa | Concrete Rectangular | 250 | 325 | 812.5 | 4500 | 0.37 | 894.5 | G300E | 1339071.43 | 10.51 | G300E | 1973814.59 | 15.49
1334 | Story25 | B17 | 40 MPa RC Beam (32.5 cm x 25 cm) | Beam | 40MPa | Concrete Rectangular | 250 | 325 | 812.5 | 4500 | 0.37 | 894.5 | G300E | 1963607.14 | 15.41 | G300E | 1583976.7 | 12.43
1335 | Story25 | B18 | 40 MPa RC Beam (32.5 cm x 25 cm) | Beam | 40MPa | Concrete Rectangular | 250 | 325 | 812.5 | 4500 | 0.37 | 894.5 | G300E | 1758857.14 | 13.8 | G300E | 950386.02 | 7.46
1336 | Story25 | B19 | 40 MPa RC Beam (32.5 cm x 25 cm) | Beam | 40MPa | Concrete Rectangular | 250 | 325 | 812.5 | 4500 | 0.37 | 894.5 | G300E | 1774928.57 | 13.93 | G300E | 950386.02 | 7.46
1337 | Story25 | B2 | 40 MPa RC Beam (32.5 cm x 25 cm) | Beam | 40MPa | Concrete Rectangular | 250 | 325 | 812.5 | 4500 | 0.37 | 894.5 | G300E | 1580100 | 12.4 | G300E | 1364626.95 | 10.71
1338 | Story25 | B20 | 40 MPa RC Beam (32.5 cm x 25 cm) | Beam | 40MPa | Concrete Rectangular | 250 | 325 | 812.5 | 4500 | 0.37 | 894.5 | G300E | 1909285.71 | 14.98 | G300E | 1492569.4 | 11.71
1339 | Story25 | B21 | 40 MPa RC Beam (32.5 cm x 25 cm) | Beam | 40MPa | Concrete Rectangular | 250 | 325 | 812.5 | 4500 | 0.37 | 894.5 | G300E | 1857535.71 | 14.57 | G300E | 1011324.21 | 7.94
1340 | Story25 | B22 | 40 MPa RC Beam (32.5 cm x 25 cm) | Beam | 40MPa | Concrete Rectangular | 250 | 325 | 812.5 | 4800 | 0.39 | 954.13 | G300E | 3001280 | 23.55 | G300E | 1644292.96 | 12.9
1341 | Story25 | B23 | 40 MPa RC Beam (32.5 cm x 25 cm) | Beam | 40MPa | Concrete Rectangular | 250 | 325 | 812.5 | 4500 | 0.37 | 894.5 | G300E | 1397892.86 | 10.97 | G300E | 1717957.45 | 13.48
1342 | Story25 | B24 | 40 MPa RC Beam (32.5 cm x 25 cm) | Beam | 40MPa | Concrete Rectangular | 250 | 325 | 812.5 | 4800 | 0.39 | 954.13 | G300E | 3000640 | 23.54 | G300E | 1644279.44 | 12.9
1343 | Story25 | B25 | 40 MPa RC Beam (32.5 cm x 25 cm) | Beam | 40MPa | Concrete Rectangular | 250 | 325 | 812.5 | 4500 | 0.37 | 894.5 | G300E | 1856892.86 | 14.57 | G300E | 1011324.21 | 7.94
1344 | Story25 | B26 | 40 MPa RC Beam (32.5 cm x 25 cm) | Beam | 40MPa | Concrete Rectangular | 250 | 325 | 812.5 | 4500 | 0.37 | 894.5 | G300E | 1909928.57 | 14.99 | G300E | 1492569.4 | 11.71
1345 | Story25 | B27 | 40 MPa RC Beam (32.5 cm x 25 cm) | Beam | 40MPa | Concrete Rectangular | 250 | 325 | 812.5 | 4500 | 0.37 | 894.5 | G300E | 1775250 | 13.93 | G300E | 950386.02 | 7.46
1346 | Story25 | B28 | 40 MPa RC Beam (32.5 cm x 25 cm) | Beam | 40MPa | Concrete Rectangular | 250 | 325 | 812.5 | 4500 | 0.37 | 894.5 | G300E | 1759178.57 | 13.8 | G300E | 950386.02 | 7.46
1347 | Story25 | B29 | 40 MPa RC Beam (32.5 cm x 25 cm) | Beam | 40MPa | Concrete Rectangular | 250 | 325 | 812.5 | 4500 | 0.37 | 894.5 | G300E | 1961035.71 | 15.39 | G300E | 1583976.7 | 12.43
1348 | Story25 | B3 | 40 MPa RC Beam (32.5 cm x 25 cm) | Beam | 40MPa | Concrete Rectangular | 250 | 325 | 812.5 | 4500 | 0.37 | 894.5 | G300E | 2001857.14 | 15.71 | G300E | 1072262.41 | 8.41
1349 | Story25 | B30 | 40 MPa RC Beam (32.5 cm x 25 cm) | Beam | 40MPa | Concrete Rectangular | 250 | 325 | 812.5 | 4500 | 0.37 | 894.5 | G300E | 1339392.86 | 10.51 | G300E | 1973814.59 | 15.49
1350 | Story25 | B31 | 40 MPa RC Beam (32.5 cm x 25 cm) | Beam | 40MPa | Concrete Rectangular | 250 | 325 | 812.5 | 4500 | 0.37 | 894.5 | G300E | 1344535.71 | 10.55 | G300E | 1973814.59 | 15.49
1351 | Story25 | B32 | 40 MPa RC Beam (32.5 cm x 25 cm) | Beam | 40MPa | Concrete Rectangular | 250 | 325 | 812.5 | 4500 | 0.37 | 894.5 | G300E | 2160964.29 | 16.96 | G300E | 304690.98 | 2.39
1352 | Story25 | B33 | 40 MPa RC Beam (32.5 cm x 25 cm) | Beam | 40MPa | Concrete Rectangular | 250 | 325 | 812.5 | 4500 | 0.37 | 894.5 | G300E | 1706785.71 | 13.39 | G300E | 950386.02 | 7.46
1353 | Story25 | B34 | 40 MPa RC Beam (32.5 cm x 25 cm) | Beam | 40MPa | Concrete Rectangular | 250 | 325 | 812.5 | 4500 | 0.37 | 894.5 | G300E | 2152928.57 | 16.89 | G300E | 213283.69 | 1.67
1354 | Story25 | B35 | 40 MPa RC Beam (32.5 cm x 25 cm) | Beam | 40MPa | Concrete Rectangular | 250 | 325 | 812.5 | 4500 | 0.37 | 894.5 | G300E | 1612928.57 | 12.66 | G300E | 1973814.59 | 15.49
1355 | Story25 | B36 | 40 MPa RC Beam (32.5 cm x 25 cm) | Beam | 40MPa | Concrete Rectangular | 250 | 325 | 812.5 | 4800 | 0.39 | 954.13 | G300E | 3276160 | 25.71 | G300E | 1644128.64 | 12.9
1356 | Story25 | B4 | 40 MPa RC Beam (32.5 cm x 25 cm) | Beam | 40MPa | Concrete Rectangular | 250 | 325 | 812.5 | 4500 | 0.37 | 894.5 | G300E | 1437428.57 | 11.28 | G300E | 1973814.59 | 15.49
1357 | Story25 | B40 | 40 MPa RC Beam (32.5 cm x 25 cm) | Beam | 40MPa | Concrete Rectangular | 250 | 325 | 812.5 | 4500 | 0.37 | 894.5 | G300E | 3063900 | 24.04 | G300E | 1541342.32 | 12.09
1358 | Story25 | B41 | 40 MPa RC Beam (32.5 cm x 25 cm) | Beam | 40MPa | Concrete Rectangular | 250 | 325 | 812.5 | 4500 | 0.37 | 894.5 | G300E | 1612607.14 | 12.65 | G300E | 1973814.59 | 15.49
1359 | Story25 | B42 | 40 MPa RC Beam (32.5 cm x 25 cm) | Beam | 40MPa | Concrete Rectangular | 250 | 325 | 812.5 | 4500 | 0.37 | 894.5 | G300E | 2152285.71 | 16.89 | G300E | 213283.69 | 1.67
1360 | Story25 | B43 | 40 MPa RC Beam (32.5 cm x 25 cm) | Beam | 40MPa | Concrete Rectangular | 250 | 325 | 812.5 | 4500 | 0.37 | 894.5 | G300E | 1707428.57 | 13.4 | G300E | 950386.02 | 7.46
1361 | Story25 | B44 | 40 MPa RC Beam (32.5 cm x 25 cm) | Beam | 40MPa | Concrete Rectangular | 250 | 325 | 812.5 | 4500 | 0.37 | 894.5 | G300E | 2158714.29 | 16.94 | G300E | 304690.98 | 2.39
1362 | Story25 | B45 | 40 MPa RC Beam (32.5 cm x 25 cm) | Beam | 40MPa | Concrete Rectangular | 250 | 325 | 812.5 | 4500 | 0.37 | 894.5 | G300E | 1343571.43 | 10.54 | G300E | 1973814.59 | 15.49
1363 | Story25 | B46 | 40 MPa RC Beam (32.5 cm x 25 cm) | Beam | 40MPa | Concrete Rectangular | 250 | 325 | 812.5 | 4500 | 0.37 | 894.5 | G300E | 1339392.86 | 10.51 | G300E | 1973814.59 | 15.49
1364 | Story25 | B47 | 40 MPa RC Beam (32.5 cm x 25 cm) | Beam | 40MPa | Concrete Rectangular | 250 | 325 | 812.5 | 4500 | 0.37 | 894.5 | G300E | 2160964.29 | 16.96 | G300E | 304690.98 | 2.39
1365 | Story25 | B48 | 40 MPa RC Beam (32.5 cm x 25 cm) | Beam | 40MPa | Concrete Rectangular | 250 | 325 | 812.5 | 4500 | 0.37 | 894.5 | G300E | 1758535.71 | 13.8 | G300E | 950386.02 | 7.46
1366 | Story25 | B49 | 40 MPa RC Beam (32.5 cm x 25 cm) | Beam | 40MPa | Concrete Rectangular | 250 | 325 | 812.5 | 4500 | 0.37 | 894.5 | G300E | 2152928.57 | 16.89 | G300E | 213283.69 | 1.67
1367 | Story25 | B5 | 40 MPa RC Beam (32.5 cm x 25 cm) | Beam | 40MPa | Concrete Rectangular | 250 | 325 | 812.5 | 4500 | 0.37 | 894.5 | G300E | 1926321.43 | 15.11 | G300E | 1072262.41 | 8.41
1368 | Story25 | B50 | 40 MPa RC Beam (32.5 cm x 25 cm) | Beam | 40MPa | Concrete Rectangular | 250 | 325 | 812.5 | 4500 | 0.37 | 894.5 | G300E | 1909285.71 | 14.98 | G300E | 1492569.4 | 11.71
1369 | Story25 | B51 | 40 MPa RC Beam (32.5 cm x 25 cm) | Beam | 40MPa | Concrete Rectangular | 250 | 325 | 812.5 | 4800 | 0.39 | 954.13 | G300E | 3274880 | 25.7 | G300E | 1644123.44 | 12.9
1370 | Story25 | B52 | 40 MPa RC Beam (32.5 cm x 25 cm) | Beam | 40MPa | Concrete Rectangular | 250 | 325 | 812.5 | 4500 | 0.37 | 894.5 | G300E | 2811000 | 22.06 | G300E | 1541514.9 | 12.1
1371 | Story25 | B54 | 40 MPa RC Beam (32.5 cm x 25 cm) | Beam | 40MPa | Concrete Rectangular | 250 | 325 | 812.5 | 4500 | 0.37 | 894.5 | G300E | 2804400 | 22 | G300E | 1540902.6 | 12.09
1372 | Story25 | B55 | 40 MPa RC Beam (32.5 cm x 25 cm) | Beam | 40MPa | Concrete Rectangular | 250 | 325 | 812.5 | 4500 | 0.37 | 894.5 | G300E | 3045300 | 23.89 | G300E | 1540902.6 | 12.09
1373 | Story25 | B56 | 40 MPa RC Beam (32.5 cm x 25 cm) | Beam | 40MPa | Concrete Rectangular | 250 | 325 | 812.5 | 4500 | 0.37 | 894.5 | G300E | 1899000 | 14.9 | G300E | 1492569.4 | 11.71
1374 | Story25 | B57 | 40 MPa RC Beam (32.5 cm x 25 cm) | Beam | 40MPa | Concrete Rectangular | 250 | 325 | 812.5 | 4500 | 0.37 | 894.5 | G300E | 2152607.14 | 16.89 | G300E | 243752.79 | 1.91
1375 | Story25 | B58 | 40 MPa RC Beam (32.5 cm x 25 cm) | Beam | 40MPa | Concrete Rectangular | 250 | 325 | 812.5 | 4500 | 0.37 | 894.5 | G300E | 1758857.14 | 13.8 | G300E | 950386.02 | 7.46
1376 | Story25 | B59 | 40 MPa RC Beam (32.5 cm x 25 cm) | Beam | 40MPa | Concrete Rectangular | 250 | 325 | 812.5 | 4500 | 0.37 | 894.5 | G300E | 2158714.29 | 16.94 | G300E | 304690.98 | 2.39
1377 | Story25 | B6 | 40 MPa RC Beam (32.5 cm x 25 cm) | Beam | 40MPa | Concrete Rectangular | 250 | 325 | 812.5 | 4500 | 0.37 | 894.5 | G300E | 1624218.75 | 12.74 | G300E | 1103488.03 | 8.66
1378 | Story25 | B60 | 40 MPa RC Beam (32.5 cm x 25 cm) | Beam | 40MPa | Concrete Rectangular | 250 | 325 | 812.5 | 4500 | 0.37 | 894.5 | G300E | 1339071.43 | 10.51 | G300E | 1973814.59 | 15.49
1379 | Story25 | B61 | 40 MPa RC Beam (32.5 cm x 25 cm) | Beam | 40MPa | Concrete Rectangular | 250 | 325 | 812.5 | 4500 | 0.37 | 894.5 | G300E | 1380214.29 | 10.83 | G300E | 1462100.3 | 11.47
1380 | Story25 | B62 | 40 MPa RC Beam (32.5 cm x 25 cm) | Beam | 40MPa | Concrete Rectangular | 250 | 325 | 812.5 | 4500 | 0.37 | 894.5 | G300E | 1963607.14 | 15.41 | G300E | 1583976.7 | 12.43
1381 | Story25 | B63 | 40 MPa RC Beam (32.5 cm x 25 cm) | Beam | 40MPa | Concrete Rectangular | 250 | 325 | 812.5 | 4500 | 0.37 | 894.5 | G300E | 2001535.71 | 15.7 | G300E | 1072262.41 | 8.41
1382 | Story25 | B64 | 40 MPa RC Beam (32.5 cm x 25 cm) | Beam | 40MPa | Concrete Rectangular | 250 | 325 | 812.5 | 4500 | 0.37 | 894.5 | G300E | 1774928.57 | 13.93 | G300E | 950386.02 | 7.46
1383 | Story25 | B65 | 40 MPa RC Beam (32.5 cm x 25 cm) | Beam | 40MPa | Concrete Rectangular | 250 | 325 | 812.5 | 4500 | 0.37 | 894.5 | G300E | 1925357.14 | 15.11 | G300E | 1072262.41 | 8.41
1384 | Story25 | B66 | 40 MPa RC Beam (32.5 cm x 25 cm) | Beam | 40MPa | Concrete Rectangular | 250 | 325 | 812.5 | 4500 | 0.37 | 894.5 | G300E | 1857857.14 | 14.58 | G300E | 1011324.21 | 7.94
1385 | Story25 | B67 | 40 MPa RC Beam (32.5 cm x 25 cm) | Beam | 40MPa | Concrete Rectangular | 250 | 325 | 812.5 | 4500 | 0.37 | 894.5 | G300E | 1877785.71 | 14.73 | G300E | 597069.4 | 4.68
1386 | Story25 | B68 | 40 MPa RC Beam (32.5 cm x 25 cm) | Beam | 40MPa | Concrete Rectangular | 250 | 325 | 812.5 | 4500 | 0.37 | 894.5 | G300E | 1398857.14 | 10.98 | G300E | 1717957.45 | 13.48
1387 | Story25 | B69 | 40 MPa RC Beam (32.5 cm x 25 cm) | Beam | 40MPa | Concrete Rectangular | 250 | 325 | 812.5 | 4500 | 0.37 | 894.5 | G300E | 1876821.43 | 14.73 | G300E | 597069.4 | 4.68
1388 | Story25 | B7 | 40 MPa RC Beam (32.5 cm x 25 cm) | Beam | 40MPa | Concrete Rectangular | 250 | 325 | 812.5 | 4500 | 0.37 | 894.5 | G300E | 1879071.43 | 14.74 | G300E | 597069.4 | 4.68
1389 | Story25 | B70 | 40 MPa RC Beam (32.5 cm x 25 cm) | Beam | 40MPa | Concrete Rectangular | 250 | 325 | 812.5 | 4500 | 0.37 | 894.5 | G300E | 1860107.14 | 14.6 | G300E | 1011324.21 | 7.94
1390 | Story25 | B71 | 40 MPa RC Beam (32.5 cm x 25 cm) | Beam | 40MPa | Concrete Rectangular | 250 | 325 | 812.5 | 4500 | 0.37 | 894.5 | G300E | 1925035.71 | 15.1 | G300E | 1072262.41 | 8.41
1391 | Story25 | B72 | 40 MPa RC Beam (32.5 cm x 25 cm) | Beam | 40MPa | Concrete Rectangular | 250 | 325 | 812.5 | 4500 | 0.37 | 894.5 | G300E | 1771392.86 | 13.9 | G300E | 950386.02 | 7.46
1392 | Story25 | B73 | 40 MPa RC Beam (32.5 cm x 25 cm) | Beam | 40MPa | Concrete Rectangular | 250 | 325 | 812.5 | 4500 | 0.37 | 894.5 | G300E | 2000571.43 | 15.7 | G300E | 1072262.41 | 8.41
1393 | Story25 | B74 | 40 MPa RC Beam (32.5 cm x 25 cm) | Beam | 40MPa | Concrete Rectangular | 250 | 325 | 812.5 | 4500 | 0.37 | 894.5 | G300E | 1961035.71 | 15.39 | G300E | 1583976.7 | 12.43
1394 | Story25 | B75 | 40 MPa RC Beam (32.5 cm x 25 cm) | Beam | 40MPa | Concrete Rectangular | 250 | 325 | 812.5 | 4500 | 0.37 | 894.5 | G300E | 1380214.29 | 10.83 | G300E | 1462100.3 | 11.47
1395 | Story25 | B76 | 40 MPa RC Beam (32.5 cm x 25 cm) | Beam | 40MPa | Concrete Rectangular | 250 | 325 | 812.5 | 4500 | 0.37 | 894.5 | G300E | 1577100 | 12.37 | G300E | 1364626.95 | 10.71
1396 | Story25 | B77 | 40 MPa RC Beam (32.5 cm x 25 cm) | Beam | 40MPa | Concrete Rectangular | 250 | 325 | 812.5 | 4500 | 0.37 | 894.5 | G300E | 1356750 | 10.65 | G300E | 1973814.59 | 15.49
1397 | Story25 | B78 | 40 MPa RC Beam (32.5 cm x 25 cm) | Beam | 40MPa | Concrete Rectangular | 250 | 325 | 812.5 | 4500 | 0.37 | 894.5 | G300E | 1628718.75 | 12.78 | G300E | 1103488.03 | 8.66
1398 | Story25 | B79 | 40 MPa RC Beam (32.5 cm x 25 cm) | Beam | 40MPa | Concrete Rectangular | 250 | 325 | 812.5 | 4500 | 0.37 | 894.5 | G300E | 1314000 | 10.31 | G300E | 1973814.59 | 15.49
1399 | Story25 | B8 | 40 MPa RC Beam (32.5 cm x 25 cm) | Beam | 40MPa | Concrete Rectangular | 250 | 325 | 812.5 | 4500 | 0.37 | 894.5 | G300E | 1314000 | 10.31 | G300E | 1973814.59 | 15.49
1400 | Story25 | B80 | 40 MPa RC Beam (32.5 cm x 25 cm) | Beam | 40MPa | Concrete Rectangular | 250 | 325 | 812.5 | 4500 | 0.37 | 894.5 | G300E | 1556718.75 | 12.21 | G300E | 1103488.03 | 8.66
1401 | Story25 | B81 | 40 MPa RC Beam (32.5 cm x 25 cm) | Beam | 40MPa | Concrete Rectangular | 250 | 325 | 812.5 | 4500 | 0.37 | 894.5 | G300E | 1356750 | 10.65 | G300E | 1973814.59 | 15.49
1402 | Story25 | B82 | 40 MPa RC Beam (32.5 cm x 25 cm) | Beam | 40MPa | Concrete Rectangular | 250 | 325 | 812.5 | 4500 | 0.37 | 894.5 | G300E | 1502700 | 11.79 | G300E | 1364626.95 | 10.71
1403 | Story25 | B9 | 40 MPa RC Beam (32.5 cm x 25 cm) | Beam | 40MPa | Concrete Rectangular | 250 | 325 | 812.5 | 4500 | 0.37 | 894.5 | G300E | 1878750 | 14.74 | G300E | 597069.4 | 4.68
1404 | Story26 | B1 | 40 MPa RC Beam (32.5 cm x 25 cm) | Beam | 40MPa | Concrete Rectangular | 250 | 325 | 812.5 | 4500 | 0.37 | 894.5 | G300E | 1345500 | 10.56 | G300E | 1462100.3 | 11.47
1405 | Story26 | B10 | 40 MPa RC Beam (32.5 cm x 25 cm) | Beam | 40MPa | Concrete Rectangular | 250 | 325 | 812.5 | 4500 | 0.37 | 894.5 | G300E | 1326214.29 | 10.41 | G300E | 1845886.02 | 14.48
1406 | Story26 | B11 | 40 MPa RC Beam (32.5 cm x 25 cm) | Beam | 40MPa | Concrete Rectangular | 250 | 325 | 812.5 | 4500 | 0.37 | 894.5 | G300E | 1961357.14 | 15.39 | G300E | 304690.98 | 2.39
1407 | Story26 | B12 | 40 MPa RC Beam (32.5 cm x 25 cm) | Beam | 40MPa | Concrete Rectangular | 250 | 325 | 812.5 | 4500 | 0.37 | 894.5 | G300E | 1339714.29 | 10.51 | G300E | 1973814.59 | 15.49
1408 | Story26 | B13 | 40 MPa RC Beam (32.5 cm x 25 cm) | Beam | 40MPa | Concrete Rectangular | 250 | 325 | 812.5 | 4500 | 0.37 | 894.5 | G300E | 1964250 | 15.41 | G300E | 304690.98 | 2.39
1409 | Story26 | B14 | 40 MPa RC Beam (32.5 cm x 25 cm) | Beam | 40MPa | Concrete Rectangular | 250 | 325 | 812.5 | 4500 | 0.37 | 894.5 | G300E | 1347750 | 10.57 | G300E | 1462100.3 | 11.47
1410 | Story26 | B15 | 40 MPa RC Beam (32.5 cm x 25 cm) | Beam | 40MPa | Concrete Rectangular | 250 | 325 | 812.5 | 4500 | 0.37 | 894.5 | G300E | 1345500 | 10.56 | G300E | 1462100.3 | 11.47
1411 | Story26 | B16 | 40 MPa RC Beam (32.5 cm x 25 cm) | Beam | 40MPa | Concrete Rectangular | 250 | 325 | 812.5 | 4500 | 0.37 | 894.5 | G300E | 1342285.71 | 10.53 | G300E | 1973814.59 | 15.49
1412 | Story26 | B17 | 40 MPa RC Beam (32.5 cm x 25 cm) | Beam | 40MPa | Concrete Rectangular | 250 | 325 | 812.5 | 4500 | 0.37 | 894.5 | G300E | 1972607.14 | 15.48 | G300E | 688476.7 | 5.4
1413 | Story26 | B18 | 40 MPa RC Beam (32.5 cm x 25 cm) | Beam | 40MPa | Concrete Rectangular | 250 | 325 | 812.5 | 4500 | 0.37 | 894.5 | G300E | 1761428.57 | 13.82 | G300E | 950386.02 | 7.46
1414 | Story26 | B19 | 40 MPa RC Beam (32.5 cm x 25 cm) | Beam | 40MPa | Concrete Rectangular | 250 | 325 | 812.5 | 4500 | 0.37 | 894.5 | G300E | 1763357.14 | 13.84 | G300E | 950386.02 | 7.46
1415 | Story26 | B2 | 40 MPa RC Beam (32.5 cm x 25 cm) | Beam | 40MPa | Concrete Rectangular | 250 | 325 | 812.5 | 4500 | 0.37 | 894.5 | G300E | 1348392.86 | 10.58 | G300E | 1462100.3 | 11.47
1416 | Story26 | B20 | 40 MPa RC Beam (32.5 cm x 25 cm) | Beam | 40MPa | Concrete Rectangular | 250 | 325 | 812.5 | 4500 | 0.37 | 894.5 | G300E | 1906392.86 | 14.96 | G300E | 1492569.4 | 11.71
1417 | Story26 | B21 | 40 MPa RC Beam (32.5 cm x 25 cm) | Beam | 40MPa | Concrete Rectangular | 250 | 325 | 812.5 | 4500 | 0.37 | 894.5 | G300E | 1886142.86 | 14.8 | G300E | 1011324.21 | 7.94
1418 | Story26 | B22 | 40 MPa RC Beam (32.5 cm x 25 cm) | Beam | 40MPa | Concrete Rectangular | 250 | 325 | 812.5 | 4800 | 0.39 | 954.13 | G300E | 3012160 | 23.63 | G300E | 1644963.76 | 12.91
1419 | Story26 | B23 | 40 MPa RC Beam (32.5 cm x 25 cm) | Beam | 40MPa | Concrete Rectangular | 250 | 325 | 812.5 | 4500 | 0.37 | 894.5 | G300E | 1360607.14 | 10.68 | G300E | 1462100.3 | 11.47
1420 | Story26 | B24 | 40 MPa RC Beam (32.5 cm x 25 cm) | Beam | 40MPa | Concrete Rectangular | 250 | 325 | 812.5 | 4800 | 0.39 | 954.13 | G300E | 3011520 | 23.63 | G300E | 1644949.2 | 12.91
1421 | Story26 | B25 | 40 MPa RC Beam (32.5 cm x 25 cm) | Beam | 40MPa | Concrete Rectangular | 250 | 325 | 812.5 | 4500 | 0.37 | 894.5 | G300E | 1885500 | 14.79 | G300E | 1011324.21 | 7.94
1422 | Story26 | B26 | 40 MPa RC Beam (32.5 cm x 25 cm) | Beam | 40MPa | Concrete Rectangular | 250 | 325 | 812.5 | 4500 | 0.37 | 894.5 | G300E | 1906392.86 | 14.96 | G300E | 1492569.4 | 11.71
1423 | Story26 | B27 | 40 MPa RC Beam (32.5 cm x 25 cm) | Beam | 40MPa | Concrete Rectangular | 250 | 325 | 812.5 | 4500 | 0.37 | 894.5 | G300E | 1763357.14 | 13.84 | G300E | 950386.02 | 7.46
1424 | Story26 | B28 | 40 MPa RC Beam (32.5 cm x 25 cm) | Beam | 40MPa | Concrete Rectangular | 250 | 325 | 812.5 | 4500 | 0.37 | 894.5 | G300E | 1762071.43 | 13.83 | G300E | 950386.02 | 7.46
1425 | Story26 | B29 | 40 MPa RC Beam (32.5 cm x 25 cm) | Beam | 40MPa | Concrete Rectangular | 250 | 325 | 812.5 | 4500 | 0.37 | 894.5 | G300E | 1971964.29 | 15.47 | G300E | 688476.7 | 5.4
1426 | Story26 | B3 | 40 MPa RC Beam (32.5 cm x 25 cm) | Beam | 40MPa | Concrete Rectangular | 250 | 325 | 812.5 | 4500 | 0.37 | 894.5 | G300E | 1965535.71 | 15.42 | G300E | 688476.7 | 5.4
1427 | Story26 | B30 | 40 MPa RC Beam (32.5 cm x 25 cm) | Beam | 40MPa | Concrete Rectangular | 250 | 325 | 812.5 | 4500 | 0.37 | 894.5 | G300E | 1341000 | 10.52 | G300E | 1973814.59 | 15.49
1428 | Story26 | B31 | 40 MPa RC Beam (32.5 cm x 25 cm) | Beam | 40MPa | Concrete Rectangular | 250 | 325 | 812.5 | 4500 | 0.37 | 894.5 | G300E | 1339714.29 | 10.51 | G300E | 1973814.59 | 15.49
1429 | Story26 | B32 | 40 MPa RC Beam (32.5 cm x 25 cm) | Beam | 40MPa | Concrete Rectangular | 250 | 325 | 812.5 | 4500 | 0.37 | 894.5 | G300E | 2183464.29 | 17.13 | G300E | 304690.98 | 2.39
1430 | Story26 | B33 | 40 MPa RC Beam (32.5 cm x 25 cm) | Beam | 40MPa | Concrete Rectangular | 250 | 325 | 812.5 | 4500 | 0.37 | 894.5 | G300E | 1699071.43 | 13.33 | G300E | 950386.02 | 7.46
1431 | Story26 | B34 | 40 MPa RC Beam (32.5 cm x 25 cm) | Beam | 40MPa | Concrete Rectangular | 250 | 325 | 812.5 | 4500 | 0.37 | 894.5 | G300E | 2080607.14 | 16.33 | G300E | 243752.79 | 1.91
1432 | Story26 | B35 | 40 MPa RC Beam (32.5 cm x 25 cm) | Beam | 40MPa | Concrete Rectangular | 250 | 325 | 812.5 | 4500 | 0.37 | 894.5 | G300E | 1604892.86 | 12.59 | G300E | 1973814.59 | 15.49
1433 | Story26 | B36 | 40 MPa RC Beam (32.5 cm x 25 cm) | Beam | 40MPa | Concrete Rectangular | 250 | 325 | 812.5 | 4800 | 0.39 | 954.13 | G300E | 3415360 | 26.8 | G300E | 1644926.32 | 12.91
1434 | Story26 | B4 | 40 MPa RC Beam (32.5 cm x 25 cm) | Beam | 40MPa | Concrete Rectangular | 250 | 325 | 812.5 | 4500 | 0.37 | 894.5 | G300E | 1339714.29 | 10.51 | G300E | 1973814.59 | 15.49
1435 | Story26 | B40 | 40 MPa RC Beam (32.5 cm x 25 cm) | Beam | 40MPa | Concrete Rectangular | 250 | 325 | 812.5 | 4500 | 0.37 | 894.5 | G300E | 3195000 | 25.07 | G300E | 1542088.2 | 12.1
1436 | Story26 | B41 | 40 MPa RC Beam (32.5 cm x 25 cm) | Beam | 40MPa | Concrete Rectangular | 250 | 325 | 812.5 | 4500 | 0.37 | 894.5 | G300E | 1605535.71 | 12.6 | G300E | 1973814.59 | 15.49
1437 | Story26 | B42 | 40 MPa RC Beam (32.5 cm x 25 cm) | Beam | 40MPa | Concrete Rectangular | 250 | 325 | 812.5 | 4500 | 0.37 | 894.5 | G300E | 2079642.86 | 16.32 | G300E | 243752.79 | 1.91
1438 | Story26 | B43 | 40 MPa RC Beam (32.5 cm x 25 cm) | Beam | 40MPa | Concrete Rectangular | 250 | 325 | 812.5 | 4500 | 0.37 | 894.5 | G300E | 1699071.43 | 13.33 | G300E | 950386.02 | 7.46
1439 | Story26 | B44 | 40 MPa RC Beam (32.5 cm x 25 cm) | Beam | 40MPa | Concrete Rectangular | 250 | 325 | 812.5 | 4500 | 0.37 | 894.5 | G300E | 2181214.29 | 17.11 | G300E | 304690.98 | 2.39
1440 | Story26 | B45 | 40 MPa RC Beam (32.5 cm x 25 cm) | Beam | 40MPa | Concrete Rectangular | 250 | 325 | 812.5 | 4500 | 0.37 | 894.5 | G300E | 1339714.29 | 10.51 | G300E | 1973814.59 | 15.49
1441 | Story26 | B46 | 40 MPa RC Beam (32.5 cm x 25 cm) | Beam | 40MPa | Concrete Rectangular | 250 | 325 | 812.5 | 4500 | 0.37 | 894.5 | G300E | 1341964.29 | 10.53 | G300E | 1973814.59 | 15.49
1442 | Story26 | B47 | 40 MPa RC Beam (32.5 cm x 25 cm) | Beam | 40MPa | Concrete Rectangular | 250 | 325 | 812.5 | 4500 | 0.37 | 894.5 | G300E | 2183464.29 | 17.13 | G300E | 304690.98 | 2.39
1443 | Story26 | B48 | 40 MPa RC Beam (32.5 cm x 25 cm) | Beam | 40MPa | Concrete Rectangular | 250 | 325 | 812.5 | 4500 | 0.37 | 894.5 | G300E | 1761428.57 | 13.82 | G300E | 950386.02 | 7.46
1444 | Story26 | B49 | 40 MPa RC Beam (32.5 cm x 25 cm) | Beam | 40MPa | Concrete Rectangular | 250 | 325 | 812.5 | 4500 | 0.37 | 894.5 | G300E | 2080607.14 | 16.33 | G300E | 243752.79 | 1.91
1445 | Story26 | B5 | 40 MPa RC Beam (32.5 cm x 25 cm) | Beam | 40MPa | Concrete Rectangular | 250 | 325 | 812.5 | 4500 | 0.37 | 894.5 | G300E | 1963607.14 | 15.41 | G300E | 304690.98 | 2.39
1446 | Story26 | B50 | 40 MPa RC Beam (32.5 cm x 25 cm) | Beam | 40MPa | Concrete Rectangular | 250 | 325 | 812.5 | 4500 | 0.37 | 894.5 | G300E | 1906392.86 | 14.96 | G300E | 1492569.4 | 11.71
1447 | Story26 | B51 | 40 MPa RC Beam (32.5 cm x 25 cm) | Beam | 40MPa | Concrete Rectangular | 250 | 325 | 812.5 | 4800 | 0.39 | 954.13 | G300E | 3414400 | 26.79 | G300E | 1644920.08 | 12.91
1448 | Story26 | B52 | 40 MPa RC Beam (32.5 cm x 25 cm) | Beam | 40MPa | Concrete Rectangular | 250 | 325 | 812.5 | 4500 | 0.37 | 894.5 | G300E | 2821800 | 22.14 | G300E | 1542142.8 | 12.1
1449 | Story26 | B54 | 40 MPa RC Beam (32.5 cm x 25 cm) | Beam | 40MPa | Concrete Rectangular | 250 | 325 | 812.5 | 4500 | 0.37 | 894.5 | G300E | 2814600 | 22.08 | G300E | 1540902.6 | 12.09
1450 | Story26 | B55 | 40 MPa RC Beam (32.5 cm x 25 cm) | Beam | 40MPa | Concrete Rectangular | 250 | 325 | 812.5 | 4500 | 0.37 | 894.5 | G300E | 3166500 | 24.85 | G300E | 1540902.6 | 12.09
1451 | Story26 | B56 | 40 MPa RC Beam (32.5 cm x 25 cm) | Beam | 40MPa | Concrete Rectangular | 250 | 325 | 812.5 | 4500 | 0.37 | 894.5 | G300E | 1896107.14 | 14.88 | G300E | 1492569.4 | 11.71
1452 | Story26 | B57 | 40 MPa RC Beam (32.5 cm x 25 cm) | Beam | 40MPa | Concrete Rectangular | 250 | 325 | 812.5 | 4500 | 0.37 | 894.5 | G300E | 2080928.57 | 16.33 | G300E | 243752.79 | 1.91
1453 | Story26 | B58 | 40 MPa RC Beam (32.5 cm x 25 cm) | Beam | 40MPa | Concrete Rectangular | 250 | 325 | 812.5 | 4500 | 0.37 | 894.5 | G300E | 1760785.71 | 13.82 | G300E | 950386.02 | 7.46
1454 | Story26 | B59 | 40 MPa RC Beam (32.5 cm x 25 cm) | Beam | 40MPa | Concrete Rectangular | 250 | 325 | 812.5 | 4500 | 0.37 | 894.5 | G300E | 2180571.43 | 17.11 | G300E | 304690.98 | 2.39
1455 | Story26 | B6 | 40 MPa RC Beam (32.5 cm x 25 cm) | Beam | 40MPa | Concrete Rectangular | 250 | 325 | 812.5 | 4500 | 0.37 | 894.5 | G300E | 1326214.29 | 10.41 | G300E | 1845886.02 | 14.48
1456 | Story26 | B60 | 40 MPa RC Beam (32.5 cm x 25 cm) | Beam | 40MPa | Concrete Rectangular | 250 | 325 | 812.5 | 4500 | 0.37 | 894.5 | G300E | 1340678.57 | 10.52 | G300E | 1973814.59 | 15.49
1457 | Story26 | B61 | 40 MPa RC Beam (32.5 cm x 25 cm) | Beam | 40MPa | Concrete Rectangular | 250 | 325 | 812.5 | 4500 | 0.37 | 894.5 | G300E | 1345500 | 10.56 | G300E | 1462100.3 | 11.47
1458 | Story26 | B62 | 40 MPa RC Beam (32.5 cm x 25 cm) | Beam | 40MPa | Concrete Rectangular | 250 | 325 | 812.5 | 4500 | 0.37 | 894.5 | G300E | 1972285.71 | 15.48 | G300E | 688476.7 | 5.4
1459 | Story26 | B63 | 40 MPa RC Beam (32.5 cm x 25 cm) | Beam | 40MPa | Concrete Rectangular | 250 | 325 | 812.5 | 4500 | 0.37 | 894.5 | G300E | 1965535.71 | 15.42 | G300E | 688476.7 | 5.4
1460 | Story26 | B64 | 40 MPa RC Beam (32.5 cm x 25 cm) | Beam | 40MPa | Concrete Rectangular | 250 | 325 | 812.5 | 4500 | 0.37 | 894.5 | G300E | 1764321.43 | 13.84 | G300E | 950386.02 | 7.46
1461 | Story26 | B65 | 40 MPa RC Beam (32.5 cm x 25 cm) | Beam | 40MPa | Concrete Rectangular | 250 | 325 | 812.5 | 4500 | 0.37 | 894.5 | G300E | 1962321.43 | 15.4 | G300E | 304690.98 | 2.39
1462 | Story26 | B66 | 40 MPa RC Beam (32.5 cm x 25 cm) | Beam | 40MPa | Concrete Rectangular | 250 | 325 | 812.5 | 4500 | 0.37 | 894.5 | G300E | 1886785.71 | 14.8 | G300E | 1011324.21 | 7.94
1463 | Story26 | B67 | 40 MPa RC Beam (32.5 cm x 25 cm) | Beam | 40MPa | Concrete Rectangular | 250 | 325 | 812.5 | 4500 | 0.37 | 894.5 | G300E | 1901571.43 | 14.92 | G300E | 980855.12 | 7.7
1464 | Story26 | B68 | 40 MPa RC Beam (32.5 cm x 25 cm) | Beam | 40MPa | Concrete Rectangular | 250 | 325 | 812.5 | 4500 | 0.37 | 894.5 | G300E | 1362214.29 | 10.69 | G300E | 1462100.3 | 11.47
1465 | Story26 | B69 | 40 MPa RC Beam (32.5 cm x 25 cm) | Beam | 40MPa | Concrete Rectangular | 250 | 325 | 812.5 | 4500 | 0.37 | 894.5 | G300E | 1899642.86 | 14.91 | G300E | 980855.12 | 7.7
1466 | Story26 | B7 | 40 MPa RC Beam (32.5 cm x 25 cm) | Beam | 40MPa | Concrete Rectangular | 250 | 325 | 812.5 | 4500 | 0.37 | 894.5 | G300E | 1901250 | 14.92 | G300E | 980855.12 | 7.7
1467 | Story26 | B70 | 40 MPa RC Beam (32.5 cm x 25 cm) | Beam | 40MPa | Concrete Rectangular | 250 | 325 | 812.5 | 4500 | 0.37 | 894.5 | G300E | 1889357.14 | 14.82 | G300E | 1011324.21 | 7.94
1468 | Story26 | B71 | 40 MPa RC Beam (32.5 cm x 25 cm) | Beam | 40MPa | Concrete Rectangular | 250 | 325 | 812.5 | 4500 | 0.37 | 894.5 | G300E | 1961678.57 | 15.39 | G300E | 304690.98 | 2.39
1469 | Story26 | B72 | 40 MPa RC Beam (32.5 cm x 25 cm) | Beam | 40MPa | Concrete Rectangular | 250 | 325 | 812.5 | 4500 | 0.37 | 894.5 | G300E | 1760142.86 | 13.81 | G300E | 950386.02 | 7.46
1470 | Story26 | B73 | 40 MPa RC Beam (32.5 cm x 25 cm) | Beam | 40MPa | Concrete Rectangular | 250 | 325 | 812.5 | 4500 | 0.37 | 894.5 | G300E | 1963928.57 | 15.41 | G300E | 688476.7 | 5.4
1471 | Story26 | B74 | 40 MPa RC Beam (32.5 cm x 25 cm) | Beam | 40MPa | Concrete Rectangular | 250 | 325 | 812.5 | 4500 | 0.37 | 894.5 | G300E | 1971642.86 | 15.47 | G300E | 688476.7 | 5.4
1472 | Story26 | B75 | 40 MPa RC Beam (32.5 cm x 25 cm) | Beam | 40MPa | Concrete Rectangular | 250 | 325 | 812.5 | 4500 | 0.37 | 894.5 | G300E | 1345500 | 10.56 | G300E | 1462100.3 | 11.47
1473 | Story26 | B76 | 40 MPa RC Beam (32.5 cm x 25 cm) | Beam | 40MPa | Concrete Rectangular | 250 | 325 | 812.5 | 4500 | 0.37 | 894.5 | G300E | 1347750 | 10.57 | G300E | 1462100.3 | 11.47
1474 | Story26 | B77 | 40 MPa RC Beam (32.5 cm x 25 cm) | Beam | 40MPa | Concrete Rectangular | 250 | 325 | 812.5 | 4500 | 0.37 | 894.5 | G300E | 1340035.71 | 10.51 | G300E | 1973814.59 | 15.49
1475 | Story26 | B78 | 40 MPa RC Beam (32.5 cm x 25 cm) | Beam | 40MPa | Concrete Rectangular | 250 | 325 | 812.5 | 4500 | 0.37 | 894.5 | G300E | 1325892.86 | 10.4 | G300E | 1845886.02 | 14.48
1476 | Story26 | B79 | 40 MPa RC Beam (32.5 cm x 25 cm) | Beam | 40MPa | Concrete Rectangular | 250 | 325 | 812.5 | 4500 | 0.37 | 894.5 | G300E | 1458000 | 11.44 | G300E | 1791000 | 14.05
1477 | Story26 | B8 | 40 MPa RC Beam (32.5 cm x 25 cm) | Beam | 40MPa | Concrete Rectangular | 250 | 325 | 812.5 | 4500 | 0.37 | 894.5 | G300E | 1458000 | 11.44 | G300E | 1791000 | 14.05
1478 | Story26 | B80 | 40 MPa RC Beam (32.5 cm x 25 cm) | Beam | 40MPa | Concrete Rectangular | 250 | 325 | 812.5 | 4500 | 0.37 | 894.5 | G300E | 1325571.43 | 10.4 | G300E | 1845886.02 | 14.48
1479 | Story26 | B81 | 40 MPa RC Beam (32.5 cm x 25 cm) | Beam | 40MPa | Concrete Rectangular | 250 | 325 | 812.5 | 4500 | 0.37 | 894.5 | G300E | 1340035.71 | 10.51 | G300E | 1973814.59 | 15.49
1480 | Story26 | B82 | 40 MPa RC Beam (32.5 cm x 25 cm) | Beam | 40MPa | Concrete Rectangular | 250 | 325 | 812.5 | 4500 | 0.37 | 894.5 | G300E | 1347428.57 | 10.57 | G300E | 1462100.3 | 11.47
1481 | Story26 | B9 | 40 MPa RC Beam (32.5 cm x 25 cm) | Beam | 40MPa | Concrete Rectangular | 250 | 325 | 812.5 | 4500 | 0.37 | 894.5 | G300E | 1901250 | 14.92 | G300E | 980855.12 | 7.7
1482 | Story27 | B1 | 40 MPa RC Beam (35 cm x 25 cm) | Beam | 40MPa | Concrete Rectangular | 250 | 350 | 875 | 4512.5 | 0.39 | 965.98 | G300E | 1305724.11 | 10.25 | G300E | 1551174.13 | 12.17
1483 | Story27 | B10 | 40 MPa RC Beam (35 cm x 25 cm) | Beam | 40MPa | Concrete Rectangular | 250 | 350 | 875 | 4512.5 | 0.39 | 965.98 | G300E | 1676393.75 | 13.15 | G300E | 1117082.07 | 8.77
1484 | Story27 | B11 | 40 MPa RC Beam (35 cm x 25 cm) | Beam | 40MPa | Concrete Rectangular | 250 | 350 | 875 | 4512.5 | 0.39 | 965.98 | G300E | 2002905.36 | 15.72 | G300E | 735165.22 | 5.77
1485 | Story27 | B12 | 40 MPa RC Beam (35 cm x 25 cm) | Beam | 40MPa | Concrete Rectangular | 250 | 350 | 875 | 4512.5 | 0.39 | 965.98 | G300E | 1358584.82 | 10.66 | G300E | 2092674.13 | 16.42
1486 | Story27 | B13 | 40 MPa RC Beam (35 cm x 25 cm) | Beam | 40MPa | Concrete Rectangular | 250 | 350 | 875 | 4512.5 | 0.39 | 965.98 | G300E | 2090576.79 | 16.4 | G300E | 1108386.2 | 8.7
1487 | Story27 | B14 | 40 MPa RC Beam (35 cm x 25 cm) | Beam | 40MPa | Concrete Rectangular | 250 | 350 | 875 | 4512.5 | 0.39 | 965.98 | G300E | 1655185 | 12.99 | G300E | 1574112.52 | 12.35
1488 | Story27 | B15 | 40 MPa RC Beam (35 cm x 25 cm) | Beam | 40MPa | Concrete Rectangular | 250 | 350 | 875 | 4512.5 | 0.39 | 965.98 | G300E | 1305724.11 | 10.25 | G300E | 1551174.13 | 12.17
1489 | Story27 | B16 | 40 MPa RC Beam (35 cm x 25 cm) | Beam | 40MPa | Concrete Rectangular | 250 | 350 | 875 | 4512.5 | 0.39 | 965.98 | G300E | 1442388.39 | 11.32 | G300E | 2092674.13 | 16.42
1490 | Story27 | B17 | 40 MPa RC Beam (35 cm x 25 cm) | Beam | 40MPa | Concrete Rectangular | 250 | 350 | 875 | 4512.5 | 0.39 | 965.98 | G300E | 2152462.5 | 16.89 | G300E | 735165.22 | 5.77
1491 | Story27 | B18 | 40 MPa RC Beam (35 cm x 25 cm) | Beam | 40MPa | Concrete Rectangular | 250 | 350 | 875 | 4512.5 | 0.39 | 965.98 | G300E | 1754395.54 | 13.77 | G300E | 1009674.13 | 7.92
1492 | Story27 | B19 | 40 MPa RC Beam (35 cm x 25 cm) | Beam | 40MPa | Concrete Rectangular | 250 | 350 | 875 | 4512.5 | 0.39 | 965.98 | G300E | 1755362.5 | 13.77 | G300E | 1009674.13 | 7.92
1493 | Story27 | B2 | 40 MPa RC Beam (35 cm x 25 cm) | Beam | 40MPa | Concrete Rectangular | 250 | 350 | 875 | 4512.5 | 0.39 | 965.98 | G300E | 1754760.83 | 13.77 | G300E | 1543402.1 | 12.11
1494 | Story27 | B20 | 40 MPa RC Beam (35 cm x 25 cm) | Beam | 40MPa | Concrete Rectangular | 250 | 350 | 875 | 4512.5 | 0.39 | 965.98 | G300E | 1899440.18 | 14.9 | G300E | 1616982.18 | 12.69
1495 | Story27 | B21 | 40 MPa RC Beam (35 cm x 25 cm) | Beam | 40MPa | Concrete Rectangular | 250 | 350 | 875 | 4512.5 | 0.39 | 965.98 | G300E | 1896216.96 | 14.88 | G300E | 1108386.2 | 8.7
1496 | Story27 | B22 | 40 MPa RC Beam (35 cm x 25 cm) | Beam | 40MPa | Concrete Rectangular | 250 | 350 | 875 | 4800 | 0.42 | 1027.52 | G300E | 3344960 | 26.25 | G300E | 1743057.12 | 13.68
1497 | Story27 | B23 | 40 MPa RC Beam (35 cm x 25 cm) | Beam | 40MPa | Concrete Rectangular | 250 | 350 | 875 | 4512.5 | 0.39 | 965.98 | G300E | 1387593.75 | 10.89 | G300E | 2092674.13 | 16.42
1498 | Story27 | B24 | 40 MPa RC Beam (35 cm x 25 cm) | Beam | 40MPa | Concrete Rectangular | 250 | 350 | 875 | 4800 | 0.42 | 1027.52 | G300E | 3344640 | 26.24 | G300E | 1743042.56 | 13.68
1499 | Story27 | B25 | 40 MPa RC Beam (35 cm x 25 cm) | Beam | 40MPa | Concrete Rectangular | 250 | 350 | 875 | 4512.5 | 0.39 | 965.98 | G300E | 1894927.68 | 14.87 | G300E | 1108386.2 | 8.7
1500 | Story27 | B26 | 40 MPa RC Beam (35 cm x 25 cm) | Beam | 40MPa | Concrete Rectangular | 250 | 350 | 875 | 4512.5 | 0.39 | 965.98 | G300E | 1899440.18 | 14.9 | G300E | 1616982.18 | 12.69
1501 | Story27 | B27 | 40 MPa RC Beam (35 cm x 25 cm) | Beam | 40MPa | Concrete Rectangular | 250 | 350 | 875 | 4512.5 | 0.39 | 965.98 | G300E | 1755362.5 | 13.77 | G300E | 1009674.13 | 7.92
1502 | Story27 | B28 | 40 MPa RC Beam (35 cm x 25 cm) | Beam | 40MPa | Concrete Rectangular | 250 | 350 | 875 | 4512.5 | 0.39 | 965.98 | G300E | 1754073.21 | 13.76 | G300E | 1009674.13 | 7.92
1503 | Story27 | B29 | 40 MPa RC Beam (35 cm x 25 cm) | Beam | 40MPa | Concrete Rectangular | 250 | 350 | 875 | 4512.5 | 0.39 | 965.98 | G300E | 2150206.25 | 16.87 | G300E | 735165.22 | 5.77
1504 | Story27 | B3 | 40 MPa RC Beam (35 cm x 25 cm) | Beam | 40MPa | Concrete Rectangular | 250 | 350 | 875 | 4512.5 | 0.39 | 965.98 | G300E | 2091543.75 | 16.41 | G300E | 1108386.2 | 8.7
1505 | Story27 | B30 | 40 MPa RC Beam (35 cm x 25 cm) | Beam | 40MPa | Concrete Rectangular | 250 | 350 | 875 | 4512.5 | 0.39 | 965.98 | G300E | 1442066.07 | 11.31 | G300E | 2092674.13 | 16.42
1506 | Story27 | B31 | 40 MPa RC Beam (35 cm x 25 cm) | Beam | 40MPa | Concrete Rectangular | 250 | 350 | 875 | 4512.5 | 0.39 | 965.98 | G300E | 1349882.14 | 10.59 | G300E | 2092674.13 | 16.42
1507 | Story27 | B32 | 40 MPa RC Beam (35 cm x 25 cm) | Beam | 40MPa | Concrete Rectangular | 250 | 350 | 875 | 4512.5 | 0.39 | 965.98 | G300E | 2276878.57 | 17.87 | G300E | 329040.22 | 2.58
1508 | Story27 | B33 | 40 MPa RC Beam (35 cm x 25 cm) | Beam | 40MPa | Concrete Rectangular | 250 | 350 | 875 | 4512.5 | 0.39 | 965.98 | G300E | 1701534.82 | 13.35 | G300E | 1009674.13 | 7.92
1509 | Story27 | B34 | 40 MPa RC Beam (35 cm x 25 cm) | Beam | 40MPa | Concrete Rectangular | 250 | 350 | 875 | 4512.5 | 0.39 | 965.98 | G300E | 2095411.61 | 16.44 | G300E | 263232.18 | 2.07
1510 | Story27 | B35 | 40 MPa RC Beam (35 cm x 25 cm) | Beam | 40MPa | Concrete Rectangular | 250 | 350 | 875 | 4512.5 | 0.39 | 965.98 | G300E | 1438198.21 | 11.28 | G300E | 2092674.13 | 16.42
1511 | Story27 | B36 | 40 MPa RC Beam (35 cm x 25 cm) | Beam | 40MPa | Concrete Rectangular | 250 | 350 | 875 | 4800 | 0.42 | 1027.52 | G300E | 3783360 | 29.69 | G300E | 1776530.56 | 13.94
1512 | Story27 | B4 | 40 MPa RC Beam (35 cm x 25 cm) | Beam | 40MPa | Concrete Rectangular | 250 | 350 | 875 | 4512.5 | 0.39 | 965.98 | G300E | 1358907.14 | 10.66 | G300E | 2092674.13 | 16.42
1513 | Story27 | B40 | 40 MPa RC Beam (35 cm x 25 cm) | Beam | 40MPa | Concrete Rectangular | 250 | 350 | 875 | 4512.5 | 0.39 | 965.98 | G300E | 3548930.83 | 27.85 | G300E | 1670079.56 | 13.1
1514 | Story27 | B41 | 40 MPa RC Beam (35 cm x 25 cm) | Beam | 40MPa | Concrete Rectangular | 250 | 350 | 875 | 4512.5 | 0.39 | 965.98 | G300E | 1437553.57 | 11.28 | G300E | 2092674.13 | 16.42
1515 | Story27 | B42 | 40 MPa RC Beam (35 cm x 25 cm) | Beam | 40MPa | Concrete Rectangular | 250 | 350 | 875 | 4512.5 | 0.39 | 965.98 | G300E | 2094122.32 | 16.43 | G300E | 263232.18 | 2.07
1516 | Story27 | B43 | 40 MPa RC Beam (35 cm x 25 cm) | Beam | 40MPa | Concrete Rectangular | 250 | 350 | 875 | 4512.5 | 0.39 | 965.98 | G300E | 1701534.82 | 13.35 | G300E | 1009674.13 | 7.92
1517 | Story27 | B44 | 40 MPa RC Beam (35 cm x 25 cm) | Beam | 40MPa | Concrete Rectangular | 250 | 350 | 875 | 4512.5 | 0.39 | 965.98 | G300E | 2274300 | 17.85 | G300E | 329040.22 | 2.58
1518 | Story27 | B45 | 40 MPa RC Beam (35 cm x 25 cm) | Beam | 40MPa | Concrete Rectangular | 250 | 350 | 875 | 4512.5 | 0.39 | 965.98 | G300E | 1349882.14 | 10.59 | G300E | 2092674.13 | 16.42
1519 | Story27 | B46 | 40 MPa RC Beam (35 cm x 25 cm) | Beam | 40MPa | Concrete Rectangular | 250 | 350 | 875 | 4512.5 | 0.39 | 965.98 | G300E | 1442066.07 | 11.31 | G300E | 2092674.13 | 16.42
1520 | Story27 | B47 | 40 MPa RC Beam (35 cm x 25 cm) | Beam | 40MPa | Concrete Rectangular | 250 | 350 | 875 | 4512.5 | 0.39 | 965.98 | G300E | 2276878.57 | 17.87 | G300E | 329040.22 | 2.58
1521 | Story27 | B48 | 40 MPa RC Beam (35 cm x 25 cm) | Beam | 40MPa | Concrete Rectangular | 250 | 350 | 875 | 4512.5 | 0.39 | 965.98 | G300E | 1753750.89 | 13.76 | G300E | 1009674.13 | 7.92
1522 | Story27 | B49 | 40 MPa RC Beam (35 cm x 25 cm) | Beam | 40MPa | Concrete Rectangular | 250 | 350 | 875 | 4512.5 | 0.39 | 965.98 | G300E | 2095411.61 | 16.44 | G300E | 263232.18 | 2.07
1523 | Story27 | B5 | 40 MPa RC Beam (35 cm x 25 cm) | Beam | 40MPa | Concrete Rectangular | 250 | 350 | 875 | 4512.5 | 0.39 | 965.98 | G300E | 2004516.96 | 15.73 | G300E | 735165.22 | 5.77
1524 | Story27 | B50 | 40 MPa RC Beam (35 cm x 25 cm) | Beam | 40MPa | Concrete Rectangular | 250 | 350 | 875 | 4512.5 | 0.39 | 965.98 | G300E | 1898795.54 | 14.9 | G300E | 1616982.18 | 12.69
1525 | Story27 | B51 | 40 MPa RC Beam (35 cm x 25 cm) | Beam | 40MPa | Concrete Rectangular | 250 | 350 | 875 | 4800 | 0.42 | 1027.52 | G300E | 3782400 | 29.68 | G300E | 1776522.72 | 13.94
1526 | Story27 | B52 | 40 MPa RC Beam (35 cm x 25 cm) | Beam | 40MPa | Concrete Rectangular | 250 | 350 | 875 | 4512.5 | 0.39 | 965.98 | G300E | 3141602.5 | 24.65 | G300E | 1638638.41 | 12.86
1527 | Story27 | B54 | 40 MPa RC Beam (35 cm x 25 cm) | Beam | 40MPa | Concrete Rectangular | 250 | 350 | 875 | 4512.5 | 0.39 | 965.98 | G300E | 3133480 | 24.59 | G300E | 1635533.36 | 12.83
1528 | Story27 | B55 | 40 MPa RC Beam (35 cm x 25 cm) | Beam | 40MPa | Concrete Rectangular | 250 | 350 | 875 | 4512.5 | 0.39 | 965.98 | G300E | 3526067.5 | 27.67 | G300E | 1666243.78 | 13.07
1529 | Story27 | B56 | 40 MPa RC Beam (35 cm x 25 cm) | Beam | 40MPa | Concrete Rectangular | 250 | 350 | 875 | 4512.5 | 0.39 | 965.98 | G300E | 1892026.79 | 14.85 | G300E | 1616982.18 | 12.69
1530 | Story27 | B57 | 40 MPa RC Beam (35 cm x 25 cm) | Beam | 40MPa | Concrete Rectangular | 250 | 350 | 875 | 4512.5 | 0.39 | 965.98 | G300E | 2096056.25 | 16.45 | G300E | 263232.18 | 2.07
1531 | Story27 | B58 | 40 MPa RC Beam (35 cm x 25 cm) | Beam | 40MPa | Concrete Rectangular | 250 | 350 | 875 | 4512.5 | 0.39 | 965.98 | G300E | 1754395.54 | 13.77 | G300E | 1009674.13 | 7.92
1532 | Story27 | B59 | 40 MPa RC Beam (35 cm x 25 cm) | Beam | 40MPa | Concrete Rectangular | 250 | 350 | 875 | 4512.5 | 0.39 | 965.98 | G300E | 2273655.36 | 17.84 | G300E | 329040.22 | 2.58
1533 | Story27 | B6 | 40 MPa RC Beam (35 cm x 25 cm) | Beam | 40MPa | Concrete Rectangular | 250 | 350 | 875 | 4512.5 | 0.39 | 965.98 | G300E | 1671599.22 | 13.12 | G300E | 1117082.07 | 8.77
1534 | Story27 | B60 | 40 MPa RC Beam (35 cm x 25 cm) | Beam | 40MPa | Concrete Rectangular | 250 | 350 | 875 | 4512.5 | 0.39 | 965.98 | G300E | 1441743.75 | 11.31 | G300E | 2092674.13 | 16.42
1535 | Story27 | B61 | 40 MPa RC Beam (35 cm x 25 cm) | Beam | 40MPa | Concrete Rectangular | 250 | 350 | 875 | 4512.5 | 0.39 | 965.98 | G300E | 1306046.43 | 10.25 | G300E | 1551174.13 | 12.17
1536 | Story27 | B62 | 40 MPa RC Beam (35 cm x 25 cm) | Beam | 40MPa | Concrete Rectangular | 250 | 350 | 875 | 4512.5 | 0.39 | 965.98 | G300E | 2152140.18 | 16.89 | G300E | 735165.22 | 5.77
1537 | Story27 | B63 | 40 MPa RC Beam (35 cm x 25 cm) | Beam | 40MPa | Concrete Rectangular | 250 | 350 | 875 | 4512.5 | 0.39 | 965.98 | G300E | 2091543.75 | 16.41 | G300E | 1108386.2 | 8.7
1538 | Story27 | B64 | 40 MPa RC Beam (35 cm x 25 cm) | Beam | 40MPa | Concrete Rectangular | 250 | 350 | 875 | 4512.5 | 0.39 | 965.98 | G300E | 1756007.14 | 13.78 | G300E | 1009674.13 | 7.92
1539 | Story27 | B65 | 40 MPa RC Beam (35 cm x 25 cm) | Beam | 40MPa | Concrete Rectangular | 250 | 350 | 875 | 4512.5 | 0.39 | 965.98 | G300E | 2003227.68 | 15.72 | G300E | 735165.22 | 5.77
1540 | Story27 | B66 | 40 MPa RC Beam (35 cm x 25 cm) | Beam | 40MPa | Concrete Rectangular | 250 | 350 | 875 | 4512.5 | 0.39 | 965.98 | G300E | 1896539.29 | 14.88 | G300E | 1108386.2 | 8.7
1541 | Story27 | B67 | 40 MPa RC Beam (35 cm x 25 cm) | Beam | 40MPa | Concrete Rectangular | 250 | 350 | 875 | 4512.5 | 0.39 | 965.98 | G300E | 1639971.43 | 12.87 | G300E | 296136.2 | 2.32
1542 | Story27 | B68 | 40 MPa RC Beam (35 cm x 25 cm) | Beam | 40MPa | Concrete Rectangular | 250 | 350 | 875 | 4512.5 | 0.39 | 965.98 | G300E | 1387593.75 | 10.89 | G300E | 2092674.13 | 16.42
1543 | Story27 | B69 | 40 MPa RC Beam (35 cm x 25 cm) | Beam | 40MPa | Concrete Rectangular | 250 | 350 | 875 | 4512.5 | 0.39 | 965.98 | G300E | 1638359.82 | 12.86 | G300E | 296136.2 | 2.32
1544 | Story27 | B7 | 40 MPa RC Beam (35 cm x 25 cm) | Beam | 40MPa | Concrete Rectangular | 250 | 350 | 875 | 4512.5 | 0.39 | 965.98 | G300E | 1641260.71 | 12.88 | G300E | 296136.2 | 2.32
1545 | Story27 | B70 | 40 MPa RC Beam (35 cm x 25 cm) | Beam | 40MPa | Concrete Rectangular | 250 | 350 | 875 | 4512.5 | 0.39 | 965.98 | G300E | 1901696.43 | 14.92 | G300E | 1108386.2 | 8.7
1546 | Story27 | B71 | 40 MPa RC Beam (35 cm x 25 cm) | Beam | 40MPa | Concrete Rectangular | 250 | 350 | 875 | 4512.5 | 0.39 | 965.98 | G300E | 2003227.68 | 15.72 | G300E | 1141290.22 | 8.95
1547 | Story27 | B72 | 40 MPa RC Beam (35 cm x 25 cm) | Beam | 40MPa | Concrete Rectangular | 250 | 350 | 875 | 4512.5 | 0.39 | 965.98 | G300E | 1752783.93 | 13.75 | G300E | 1009674.13 | 7.92
1548 | Story27 | B73 | 40 MPa RC Beam (35 cm x 25 cm) | Beam | 40MPa | Concrete Rectangular | 250 | 350 | 875 | 4512.5 | 0.39 | 965.98 | G300E | 2089932.14 | 16.4 | G300E | 1108386.2 | 8.7
1549 | Story27 | B74 | 40 MPa RC Beam (35 cm x 25 cm) | Beam | 40MPa | Concrete Rectangular | 250 | 350 | 875 | 4512.5 | 0.39 | 965.98 | G300E | 2150206.25 | 16.87 | G300E | 735165.22 | 5.77
1550 | Story27 | B75 | 40 MPa RC Beam (35 cm x 25 cm) | Beam | 40MPa | Concrete Rectangular | 250 | 350 | 875 | 4512.5 | 0.39 | 965.98 | G300E | 1306046.43 | 10.25 | G300E | 1551174.13 | 12.17
1551 | Story27 | B76 | 40 MPa RC Beam (35 cm x 25 cm) | Beam | 40MPa | Concrete Rectangular | 250 | 350 | 875 | 4512.5 | 0.39 | 965.98 | G300E | 1674438.33 | 13.14 | G300E | 1543402.1 | 12.11
1552 | Story27 | B77 | 40 MPa RC Beam (35 cm x 25 cm) | Beam | 40MPa | Concrete Rectangular | 250 | 350 | 875 | 4512.5 | 0.39 | 965.98 | G300E | 1359229.46 | 10.67 | G300E | 2092674.13 | 16.42
1553 | Story27 | B78 | 40 MPa RC Beam (35 cm x 25 cm) | Beam | 40MPa | Concrete Rectangular | 250 | 350 | 875 | 4512.5 | 0.39 | 965.98 | G300E | 1672163.28 | 13.12 | G300E | 1117082.07 | 8.77
1554 | Story27 | B79 | 40 MPa RC Beam (35 cm x 25 cm) | Beam | 40MPa | Concrete Rectangular | 250 | 350 | 875 | 4512.5 | 0.39 | 965.98 | G300E | 1322807.14 | 10.38 | G300E | 2092674.13 | 16.42
1555 | Story27 | B8 | 40 MPa RC Beam (35 cm x 25 cm) | Beam | 40MPa | Concrete Rectangular | 250 | 350 | 875 | 4512.5 | 0.39 | 965.98 | G300E | 1322807.14 | 10.38 | G300E | 2092674.13 | 16.42
1556 | Story27 | B80 | 40 MPa RC Beam (35 cm x 25 cm) | Beam | 40MPa | Concrete Rectangular | 250 | 350 | 875 | 4512.5 | 0.39 | 965.98 | G300E | 1676111.72 | 13.15 | G300E | 1117082.07 | 8.77
1557 | Story27 | B81 | 40 MPa RC Beam (35 cm x 25 cm) | Beam | 40MPa | Concrete Rectangular | 250 | 350 | 875 | 4512.5 | 0.39 | 965.98 | G300E | 1359229.46 | 10.67 | G300E | 2092674.13 | 16.42
1558 | Story27 | B82 | 40 MPa RC Beam (35 cm x 25 cm) | Beam | 40MPa | Concrete Rectangular | 250 | 350 | 875 | 4512.5 | 0.39 | 965.98 | G300E | 1655185 | 12.99 | G300E | 1604822.94 | 12.59
1559 | Story27 | B9 | 40 MPa RC Beam (35 cm x 25 cm) | Beam | 40MPa | Concrete Rectangular | 250 | 350 | 875 | 4512.5 | 0.39 | 965.98 | G300E | 1640938.39 | 12.88 | G300E | 296136.2 | 2.32
1560 | Story28 | B1 | 40 MPa RC Beam (35 cm x 25 cm) | Beam | 40MPa | Concrete Rectangular | 250 | 350 | 875 | 4512.5 | 0.39 | 965.98 | G300E | 1350526.79 | 10.6 | G300E | 1551174.13 | 12.17
1561 | Story28 | B10 | 40 MPa RC Beam (35 cm x 25 cm) | Beam | 40MPa | Concrete Rectangular | 250 | 350 | 875 | 4512.5 | 0.39 | 965.98 | G300E | 1792590.62 | 14.07 | G300E | 1186624.91 | 9.31
1562 | Story28 | B11 | 40 MPa RC Beam (35 cm x 25 cm) | Beam | 40MPa | Concrete Rectangular | 250 | 350 | 875 | 4512.5 | 0.39 | 965.98 | G300E | 2073171.43 | 16.27 | G300E | 329040.22 | 2.58
1563 | Story28 | B12 | 40 MPa RC Beam (35 cm x 25 cm) | Beam | 40MPa | Concrete Rectangular | 250 | 350 | 875 | 4512.5 | 0.39 | 965.98 | G300E | 1363376.67 | 10.7 | G300E | 1038002.1 | 8.14
1564 | Story28 | B13 | 40 MPa RC Beam (35 cm x 25 cm) | Beam | 40MPa | Concrete Rectangular | 250 | 350 | 875 | 4512.5 | 0.39 | 965.98 | G300E | 2101535.71 | 16.49 | G300E | 837636.2 | 6.57
1565 | Story28 | B14 | 40 MPa RC Beam (35 cm x 25 cm) | Beam | 40MPa | Concrete Rectangular | 250 | 350 | 875 | 4512.5 | 0.39 | 965.98 | G300E | 1357940.18 | 10.65 | G300E | 1957299.13 | 15.36
1566 | Story28 | B15 | 40 MPa RC Beam (35 cm x 25 cm) | Beam | 40MPa | Concrete Rectangular | 250 | 350 | 875 | 4512.5 | 0.39 | 965.98 | G300E | 1350526.79 | 10.6 | G300E | 1551174.13 | 12.17
1567 | Story28 | B16 | 40 MPa RC Beam (35 cm x 25 cm) | Beam | 40MPa | Concrete Rectangular | 250 | 350 | 875 | 4512.5 | 0.39 | 965.98 | G300E | 1354072.32 | 10.62 | G300E | 2092674.13 | 16.42
1568 | Story28 | B17 | 40 MPa RC Beam (35 cm x 25 cm) | Beam | 40MPa | Concrete Rectangular | 250 | 350 | 875 | 4512.5 | 0.39 | 965.98 | G300E | 2155041.07 | 16.91 | G300E | 1682790.22 | 13.2
1569 | Story28 | B18 | 40 MPa RC Beam (35 cm x 25 cm) | Beam | 40MPa | Concrete Rectangular | 250 | 350 | 875 | 4512.5 | 0.39 | 965.98 | G300E | 1741825 | 13.67 | G300E | 1009674.13 | 7.92
1570 | Story28 | B19 | 40 MPa RC Beam (35 cm x 25 cm) | Beam | 40MPa | Concrete Rectangular | 250 | 350 | 875 | 4512.5 | 0.39 | 965.98 | G300E | 1718617.86 | 13.48 | G300E | 1009674.13 | 7.92
1571 | Story28 | B2 | 40 MPa RC Beam (35 cm x 25 cm) | Beam | 40MPa | Concrete Rectangular | 250 | 350 | 875 | 4512.5 | 0.39 | 965.98 | G300E | 1358262.5 | 10.66 | G300E | 1957299.13 | 15.36
1572 | Story28 | B20 | 40 MPa RC Beam (35 cm x 25 cm) | Beam | 40MPa | Concrete Rectangular | 250 | 350 | 875 | 4512.5 | 0.39 | 965.98 | G300E | 1904597.32 | 14.94 | G300E | 1616982.18 | 12.69
1573 | Story28 | B21 | 40 MPa RC Beam (35 cm x 25 cm) | Beam | 40MPa | Concrete Rectangular | 250 | 350 | 875 | 4512.5 | 0.39 | 965.98 | G300E | 1907498.21 | 14.97 | G300E | 1108386.2 | 8.7
1574 | Story28 | B22 | 40 MPa RC Beam (35 cm x 25 cm) | Beam | 40MPa | Concrete Rectangular | 250 | 350 | 875 | 4800 | 0.42 | 1027.52 | G300E | 3473280 | 27.25 | G300E | 1744235.36 | 13.69
1575 | Story28 | B23 | 40 MPa RC Beam (35 cm x 25 cm) | Beam | 40MPa | Concrete Rectangular | 250 | 350 | 875 | 4512.5 | 0.39 | 965.98 | G300E | 1379213.39 | 10.82 | G300E | 2092674.13 | 16.42
1576 | Story28 | B24 | 40 MPa RC Beam (35 cm x 25 cm) | Beam | 40MPa | Concrete Rectangular | 250 | 350 | 875 | 4800 | 0.42 | 1027.52 | G300E | 3471360 | 27.24 | G300E | 1744220.8 | 13.69
1577 | Story28 | B25 | 40 MPa RC Beam (35 cm x 25 cm) | Beam | 40MPa | Concrete Rectangular | 250 | 350 | 875 | 4512.5 | 0.39 | 965.98 | G300E | 1906531.25 | 14.96 | G300E | 1108386.2 | 8.7
1578 | Story28 | B26 | 40 MPa RC Beam (35 cm x 25 cm) | Beam | 40MPa | Concrete Rectangular | 250 | 350 | 875 | 4512.5 | 0.39 | 965.98 | G300E | 1905564.29 | 14.95 | G300E | 1616982.18 | 12.69
1579 | Story28 | B27 | 40 MPa RC Beam (35 cm x 25 cm) | Beam | 40MPa | Concrete Rectangular | 250 | 350 | 875 | 4512.5 | 0.39 | 965.98 | G300E | 1718295.54 | 13.48 | G300E | 1009674.13 | 7.92
1580 | Story28 | B28 | 40 MPa RC Beam (35 cm x 25 cm) | Beam | 40MPa | Concrete Rectangular | 250 | 350 | 875 | 4512.5 | 0.39 | 965.98 | G300E | 1741502.68 | 13.66 | G300E | 1009674.13 | 7.92
1581 | Story28 | B29 | 40 MPa RC Beam (35 cm x 25 cm) | Beam | 40MPa | Concrete Rectangular | 250 | 350 | 875 | 4512.5 | 0.39 | 965.98 | G300E | 2154074.11 | 16.9 | G300E | 1141290.22 | 8.95
1582 | Story28 | B3 | 40 MPa RC Beam (35 cm x 25 cm) | Beam | 40MPa | Concrete Rectangular | 250 | 350 | 875 | 4512.5 | 0.39 | 965.98 | G300E | 2103469.64 | 16.5 | G300E | 837636.2 | 6.57
1583 | Story28 | B30 | 40 MPa RC Beam (35 cm x 25 cm) | Beam | 40MPa | Concrete Rectangular | 250 | 350 | 875 | 4512.5 | 0.39 | 965.98 | G300E | 1354072.32 | 10.62 | G300E | 2092674.13 | 16.42
1584 | Story28 | B31 | 40 MPa RC Beam (35 cm x 25 cm) | Beam | 40MPa | Concrete Rectangular | 250 | 350 | 875 | 4512.5 | 0.39 | 965.98 | G300E | 1529737.5 | 12 | G300E | 2092674.13 | 16.42
1585 | Story28 | B32 | 40 MPa RC Beam (35 cm x 25 cm) | Beam | 40MPa | Concrete Rectangular | 250 | 350 | 875 | 4512.5 | 0.39 | 965.98 | G300E | 2343921.43 | 18.39 | G300E | 297382.78 | 2.33
1586 | Story28 | B33 | 40 MPa RC Beam (35 cm x 25 cm) | Beam | 40MPa | Concrete Rectangular | 250 | 350 | 875 | 4512.5 | 0.39 | 965.98 | G300E | 1698956.25 | 13.33 | G300E | 1009674.13 | 7.92
1587 | Story28 | B34 | 40 MPa RC Beam (35 cm x 25 cm) | Beam | 40MPa | Concrete Rectangular | 250 | 350 | 875 | 4512.5 | 0.39 | 965.98 | G300E | 2117007.14 | 16.61 | G300E | 263232.18 | 2.07
1588 | Story28 | B35 | 40 MPa RC Beam (35 cm x 25 cm) | Beam | 40MPa | Concrete Rectangular | 250 | 350 | 875 | 4512.5 | 0.39 | 965.98 | G300E | 1428850.89 | 11.21 | G300E | 2092674.13 | 16.42
1589 | Story28 | B36 | 40 MPa RC Beam (35 cm x 25 cm) | Beam | 40MPa | Concrete Rectangular | 250 | 350 | 875 | 4800 | 0.42 | 1027.52 | G300E | 3971200 | 31.16 | G300E | 1777948.48 | 13.95
1590 | Story28 | B4 | 40 MPa RC Beam (35 cm x 25 cm) | Beam | 40MPa | Concrete Rectangular | 250 | 350 | 875 | 4512.5 | 0.39 | 965.98 | G300E | 1443699.17 | 11.33 | G300E | 1038002.1 | 8.14
1591 | Story28 | B40 | 40 MPa RC Beam (35 cm x 25 cm) | Beam | 40MPa | Concrete Rectangular | 250 | 350 | 875 | 4512.5 | 0.39 | 965.98 | G300E | 3726121.67 | 29.24 | G300E | 1671410.45 | 13.11
1592 | Story28 | B41 | 40 MPa RC Beam (35 cm x 25 cm) | Beam | 40MPa | Concrete Rectangular | 250 | 350 | 875 | 4512.5 | 0.39 | 965.98 | G300E | 1429495.54 | 11.22 | G300E | 2092674.13 | 16.42
1593 | Story28 | B42 | 40 MPa RC Beam (35 cm x 25 cm) | Beam | 40MPa | Concrete Rectangular | 250 | 350 | 875 | 4512.5 | 0.39 | 965.98 | G300E | 2116040.18 | 16.6 | G300E | 263232.18 | 2.07
1594 | Story28 | B43 | 40 MPa RC Beam (35 cm x 25 cm) | Beam | 40MPa | Concrete Rectangular | 250 | 350 | 875 | 4512.5 | 0.39 | 965.98 | G300E | 1698956.25 | 13.33 | G300E | 1009674.13 | 7.92
1595 | Story28 | B44 | 40 MPa RC Beam (35 cm x 25 cm) | Beam | 40MPa | Concrete Rectangular | 250 | 350 | 875 | 4512.5 | 0.39 | 965.98 | G300E | 2340698.21 | 18.37 | G300E | 297288.01 | 2.33
1596 | Story28 | B45 | 40 MPa RC Beam (35 cm x 25 cm) | Beam | 40MPa | Concrete Rectangular | 250 | 350 | 875 | 4512.5 | 0.39 | 965.98 | G300E | 1529737.5 | 12 | G300E | 2092674.13 | 16.42
1597 | Story28 | B46 | 40 MPa RC Beam (35 cm x 25 cm) | Beam | 40MPa | Concrete Rectangular | 250 | 350 | 875 | 4512.5 | 0.39 | 965.98 | G300E | 1354072.32 | 10.62 | G300E | 2092674.13 | 16.42
1598 | Story28 | B47 | 40 MPa RC Beam (35 cm x 25 cm) | Beam | 40MPa | Concrete Rectangular | 250 | 350 | 875 | 4512.5 | 0.39 | 965.98 | G300E | 2343599.11 | 18.39 | G300E | 297380.52 | 2.33
1599 | Story28 | B48 | 40 MPa RC Beam (35 cm x 25 cm) | Beam | 40MPa | Concrete Rectangular | 250 | 350 | 875 | 4512.5 | 0.39 | 965.98 | G300E | 1741502.68 | 13.66 | G300E | 1009674.13 | 7.92
1600 | Story28 | B49 | 40 MPa RC Beam (35 cm x 25 cm) | Beam | 40MPa | Concrete Rectangular | 250 | 350 | 875 | 4512.5 | 0.39 | 965.98 | G300E | 2117007.14 | 16.61 | G300E | 263232.18 | 2.07
1601 | Story28 | B5 | 40 MPa RC Beam (35 cm x 25 cm) | Beam | 40MPa | Concrete Rectangular | 250 | 350 | 875 | 4512.5 | 0.39 | 965.98 | G300E | 2073816.07 | 16.27 | G300E | 329040.22 | 2.58
1602 | Story28 | B50 | 40 MPa RC Beam (35 cm x 25 cm) | Beam | 40MPa | Concrete Rectangular | 250 | 350 | 875 | 4512.5 | 0.39 | 965.98 | G300E | 1904275 | 14.94 | G300E | 1616982.18 | 12.69
1603 | Story28 | B51 | 40 MPa RC Beam (35 cm x 25 cm) | Beam | 40MPa | Concrete Rectangular | 250 | 350 | 875 | 4800 | 0.42 | 1027.52 | G300E | 3970880 | 31.16 | G300E | 1777940.64 | 13.95
1604 | Story28 | B52 | 40 MPa RC Beam (35 cm x 25 cm) | Beam | 40MPa | Concrete Rectangular | 250 | 350 | 875 | 4512.5 | 0.39 | 965.98 | G300E | 3261935.83 | 25.59 | G300E | 1639746.08 | 12.87
1605 | Story28 | B54 | 40 MPa RC Beam (35 cm x 25 cm) | Beam | 40MPa | Concrete Rectangular | 250 | 350 | 875 | 4512.5 | 0.39 | 965.98 | G300E | 3253211.67 | 25.53 | G300E | 1635533.36 | 12.83
1606 | Story28 | B55 | 40 MPa RC Beam (35 cm x 25 cm) | Beam | 40MPa | Concrete Rectangular | 250 | 350 | 875 | 4512.5 | 0.39 | 965.98 | G300E | 3702055 | 29.05 | G300E | 1666243.78 | 13.07
1607 | Story28 | B56 | 40 MPa RC Beam (35 cm x 25 cm) | Beam | 40MPa | Concrete Rectangular | 250 | 350 | 875 | 4512.5 | 0.39 | 965.98 | G300E | 1901051.79 | 14.92 | G300E | 1616982.18 | 12.69
1608 | Story28 | B57 | 40 MPa RC Beam (35 cm x 25 cm) | Beam | 40MPa | Concrete Rectangular | 250 | 350 | 875 | 4512.5 | 0.39 | 965.98 | G300E | 2117974.11 | 16.62 | G300E | 263232.18 | 2.07
1609 | Story28 | B58 | 40 MPa RC Beam (35 cm x 25 cm) | Beam | 40MPa | Concrete Rectangular | 250 | 350 | 875 | 4512.5 | 0.39 | 965.98 | G300E | 1741502.68 | 13.66 | G300E | 1009674.13 | 7.92
1610 | Story28 | B59 | 40 MPa RC Beam (35 cm x 25 cm) | Beam | 40MPa | Concrete Rectangular | 250 | 350 | 875 | 4512.5 | 0.39 | 965.98 | G300E | 2340375.89 | 18.36 | G300E | 297264.32 | 2.33
1611 | Story28 | B6 | 40 MPa RC Beam (35 cm x 25 cm) | Beam | 40MPa | Concrete Rectangular | 250 | 350 | 875 | 4512.5 | 0.39 | 965.98 | G300E | 1614346.88 | 12.67 | G300E | 1186291.27 | 9.31
1612 | Story28 | B60 | 40 MPa RC Beam (35 cm x 25 cm) | Beam | 40MPa | Concrete Rectangular | 250 | 350 | 875 | 4512.5 | 0.39 | 965.98 | G300E | 1354072.32 | 10.62 | G300E | 2092674.13 | 16.42
1613 | Story28 | B61 | 40 MPa RC Beam (35 cm x 25 cm) | Beam | 40MPa | Concrete Rectangular | 250 | 350 | 875 | 4512.5 | 0.39 | 965.98 | G300E | 1350526.79 | 10.6 | G300E | 1551174.13 | 12.17
1614 | Story28 | B62 | 40 MPa RC Beam (35 cm x 25 cm) | Beam | 40MPa | Concrete Rectangular | 250 | 350 | 875 | 4512.5 | 0.39 | 965.98 | G300E | 2154718.75 | 16.91 | G300E | 1682790.22 | 13.2
1615 | Story28 | B63 | 40 MPa RC Beam (35 cm x 25 cm) | Beam | 40MPa | Concrete Rectangular | 250 | 350 | 875 | 4512.5 | 0.39 | 965.98 | G300E | 2102180.36 | 16.49 | G300E | 837636.2 | 6.57
1616 | Story28 | B64 | 40 MPa RC Beam (35 cm x 25 cm) | Beam | 40MPa | Concrete Rectangular | 250 | 350 | 875 | 4512.5 | 0.39 | 965.98 | G300E | 1718617.86 | 13.48 | G300E | 1009674.13 | 7.92
1617 | Story28 | B65 | 40 MPa RC Beam (35 cm x 25 cm) | Beam | 40MPa | Concrete Rectangular | 250 | 350 | 875 | 4512.5 | 0.39 | 965.98 | G300E | 2073171.43 | 16.27 | G300E | 329040.22 | 2.58
1618 | Story28 | B66 | 40 MPa RC Beam (35 cm x 25 cm) | Beam | 40MPa | Concrete Rectangular | 250 | 350 | 875 | 4512.5 | 0.39 | 965.98 | G300E | 1908142.86 | 14.97 | G300E | 1108386.2 | 8.7
1619 | Story28 | B67 | 40 MPa RC Beam (35 cm x 25 cm) | Beam | 40MPa | Concrete Rectangular | 250 | 350 | 875 | 4512.5 | 0.39 | 965.98 | G300E | 1654475.89 | 12.98 | G300E | 263232.18 | 2.07
1620 | Story28 | B68 | 40 MPa RC Beam (35 cm x 25 cm) | Beam | 40MPa | Concrete Rectangular | 250 | 350 | 875 | 4512.5 | 0.39 | 965.98 | G300E | 1380180.36 | 10.83 | G300E | 2092674.13 | 16.42
1621 | Story28 | B69 | 40 MPa RC Beam (35 cm x 25 cm) | Beam | 40MPa | Concrete Rectangular | 250 | 350 | 875 | 4512.5 | 0.39 | 965.98 | G300E | 1653186.61 | 12.97 | G300E | 263232.18 | 2.07
1622 | Story28 | B7 | 40 MPa RC Beam (35 cm x 25 cm) | Beam | 40MPa | Concrete Rectangular | 250 | 350 | 875 | 4512.5 | 0.39 | 965.98 | G300E | 1655765.18 | 12.99 | G300E | 263232.18 | 2.07
1623 | Story28 | B70 | 40 MPa RC Beam (35 cm x 25 cm) | Beam | 40MPa | Concrete Rectangular | 250 | 350 | 875 | 4512.5 | 0.39 | 965.98 | G300E | 1913300 | 15.01 | G300E | 1108386.2 | 8.7
1624 | Story28 | B71 | 40 MPa RC Beam (35 cm x 25 cm) | Beam | 40MPa | Concrete Rectangular | 250 | 350 | 875 | 4512.5 | 0.39 | 965.98 | G300E | 2073816.07 | 16.27 | G300E | 329040.22 | 2.58
1625 | Story28 | B72 | 40 MPa RC Beam (35 cm x 25 cm) | Beam | 40MPa | Concrete Rectangular | 250 | 350 | 875 | 4512.5 | 0.39 | 965.98 | G300E | 1715072.32 | 13.46 | G300E | 1009674.13 | 7.92
1626 | Story28 | B73 | 40 MPa RC Beam (35 cm x 25 cm) | Beam | 40MPa | Concrete Rectangular | 250 | 350 | 875 | 4512.5 | 0.39 | 965.98 | G300E | 2101213.39 | 16.49 | G300E | 837636.2 | 6.57
1627 | Story28 | B74 | 40 MPa RC Beam (35 cm x 25 cm) | Beam | 40MPa | Concrete Rectangular | 250 | 350 | 875 | 4512.5 | 0.39 | 965.98 | G300E | 2152784.82 | 16.89 | G300E | 1141290.22 | 8.95
1628 | Story28 | B75 | 40 MPa RC Beam (35 cm x 25 cm) | Beam | 40MPa | Concrete Rectangular | 250 | 350 | 875 | 4512.5 | 0.39 | 965.98 | G300E | 1350526.79 | 10.6 | G300E | 1551174.13 | 12.17
1629 | Story28 | B76 | 40 MPa RC Beam (35 cm x 25 cm) | Beam | 40MPa | Concrete Rectangular | 250 | 350 | 875 | 4512.5 | 0.39 | 965.98 | G300E | 1357940.18 | 10.65 | G300E | 1957299.13 | 15.36
1630 | Story28 | B77 | 40 MPa RC Beam (35 cm x 25 cm) | Beam | 40MPa | Concrete Rectangular | 250 | 350 | 875 | 4512.5 | 0.39 | 965.98 | G300E | 1444000 | 11.33 | G300E | 1038002.1 | 8.14
1631 | Story28 | B78 | 40 MPa RC Beam (35 cm x 25 cm) | Beam | 40MPa | Concrete Rectangular | 250 | 350 | 875 | 4512.5 | 0.39 | 965.98 | G300E | 1612654.69 | 12.65 | G300E | 1187111.55 | 9.31
1632 | Story28 | B79 | 40 MPa RC Beam (35 cm x 25 cm) | Beam | 40MPa | Concrete Rectangular | 250 | 350 | 875 | 4512.5 | 0.39 | 965.98 | G300E | 1320873.21 | 10.36 | G300E | 2092674.13 | 16.42
1633 | Story28 | B8 | 40 MPa RC Beam (35 cm x 25 cm) | Beam | 40MPa | Concrete Rectangular | 250 | 350 | 875 | 4512.5 | 0.39 | 965.98 | G300E | 1320873.21 | 10.36 | G300E | 2092674.13 | 16.42
1634 | Story28 | B80 | 40 MPa RC Beam (35 cm x 25 cm) | Beam | 40MPa | Concrete Rectangular | 250 | 350 | 875 | 4512.5 | 0.39 | 965.98 | G300E | 1792308.59 | 14.06 | G300E | 1186602.21 | 9.31
1635 | Story28 | B81 | 40 MPa RC Beam (35 cm x 25 cm) | Beam | 40MPa | Concrete Rectangular | 250 | 350 | 875 | 4512.5 | 0.39 | 965.98 | G300E | 1363677.5 | 10.7 | G300E | 1038002.1 | 8.14
1636 | Story28 | B82 | 40 MPa RC Beam (35 cm x 25 cm) | Beam | 40MPa | Concrete Rectangular | 250 | 350 | 875 | 4512.5 | 0.39 | 965.98 | G300E | 1357940.18 | 10.65 | G300E | 1957299.13 | 15.36
1637 | Story28 | B9 | 40 MPa RC Beam (35 cm x 25 cm) | Beam | 40MPa | Concrete Rectangular | 250 | 350 | 875 | 4512.5 | 0.39 | 965.98 | G300E | 1655442.86 | 12.99 | G300E | 263232.18 | 2.07
1638 | Story29 | B1 | 40 MPa RC Beam (35 cm x 25 cm) | Beam | 40MPa | Concrete Rectangular | 250 | 350 | 875 | 4512.5 | 0.39 | 965.98 | G300E | 1348915.18 | 10.58 | G300E | 1551174.13 | 12.17
1639 | Story29 | B10 | 40 MPa RC Beam (35 cm x 25 cm) | Beam | 40MPa | Concrete Rectangular | 250 | 350 | 875 | 4512.5 | 0.39 | 965.98 | G300E | 1552300 | 12.18 | G300E | 1069972.27 | 8.4
1640 | Story29 | B11 | 40 MPa RC Beam (35 cm x 25 cm) | Beam | 40MPa | Concrete Rectangular | 250 | 350 | 875 | 4512.5 | 0.39 | 965.98 | G300E | 2091221.43 | 16.41 | G300E | 329040.22 | 2.58
1641 | Story29 | B12 | 40 MPa RC Beam (35 cm x 25 cm) | Beam | 40MPa | Concrete Rectangular | 250 | 350 | 875 | 4512.5 | 0.39 | 965.98 | G300E | 1630215.83 | 12.79 | G300E | 976581.26 | 7.66
1642 | Story29 | B13 | 40 MPa RC Beam (35 cm x 25 cm) | Beam | 40MPa | Concrete Rectangular | 250 | 350 | 875 | 4512.5 | 0.39 | 965.98 | G300E | 2107982.14 | 16.54 | G300E | 296136.2 | 2.32
1643 | Story29 | B14 | 40 MPa RC Beam (35 cm x 25 cm) | Beam | 40MPa | Concrete Rectangular | 250 | 350 | 875 | 4512.5 | 0.39 | 965.98 | G300E | 1357295.54 | 10.65 | G300E | 1957299.13 | 15.36
1644 | Story29 | B15 | 40 MPa RC Beam (35 cm x 25 cm) | Beam | 40MPa | Concrete Rectangular | 250 | 350 | 875 | 4512.5 | 0.39 | 965.98 | G300E | 1348915.18 | 10.58 | G300E | 1551174.13 | 12.17
1645 | Story29 | B16 | 40 MPa RC Beam (35 cm x 25 cm) | Beam | 40MPa | Concrete Rectangular | 250 | 350 | 875 | 4512.5 | 0.39 | 965.98 | G300E | 1445611.61 | 11.34 | G300E | 2092674.13 | 16.42
1646 | Story29 | B17 | 40 MPa RC Beam (35 cm x 25 cm) | Beam | 40MPa | Concrete Rectangular | 250 | 350 | 875 | 4512.5 | 0.39 | 965.98 | G300E | 2170834.82 | 17.03 | G300E | 735165.22 | 5.77
1647 | Story29 | B18 | 40 MPa RC Beam (35 cm x 25 cm) | Beam | 40MPa | Concrete Rectangular | 250 | 350 | 875 | 4512.5 | 0.39 | 965.98 | G300E | 1750527.68 | 13.74 | G300E | 1009674.13 | 7.92
1648 | Story29 | B19 | 40 MPa RC Beam (35 cm x 25 cm) | Beam | 40MPa | Concrete Rectangular | 250 | 350 | 875 | 4512.5 | 0.39 | 965.98 | G300E | 1716683.93 | 13.47 | G300E | 1009674.13 | 7.92
1649 | Story29 | B2 | 40 MPa RC Beam (35 cm x 25 cm) | Beam | 40MPa | Concrete Rectangular | 250 | 350 | 875 | 4512.5 | 0.39 | 965.98 | G300E | 1357617.86 | 10.65 | G300E | 1957299.13 | 15.36
1650 | Story29 | B20 | 40 MPa RC Beam (35 cm x 25 cm) | Beam | 40MPa | Concrete Rectangular | 250 | 350 | 875 | 4512.5 | 0.39 | 965.98 | G300E | 1907498.21 | 14.97 | G300E | 1616982.18 | 12.69
1651 | Story29 | B21 | 40 MPa RC Beam (35 cm x 25 cm) | Beam | 40MPa | Concrete Rectangular | 250 | 350 | 875 | 4512.5 | 0.39 | 965.98 | G300E | 1921035.71 | 15.07 | G300E | 1243761.2 | 9.76
1652 | Story29 | B22 | 40 MPa RC Beam (35 cm x 25 cm) | Beam | 40MPa | Concrete Rectangular | 250 | 350 | 875 | 4800 | 0.42 | 1027.52 | G300E | 3591360 | 28.18 | G300E | 1745340.8 | 13.69
1653 | Story29 | B23 | 40 MPa RC Beam (35 cm x 25 cm) | Beam | 40MPa | Concrete Rectangular | 250 | 350 | 875 | 4512.5 | 0.39 | 965.98 | G300E | 1370188.39 | 10.75 | G300E | 2092674.13 | 16.42
1654 | Story29 | B24 | 40 MPa RC Beam (35 cm x 25 cm) | Beam | 40MPa | Concrete Rectangular | 250 | 350 | 875 | 4800 | 0.42 | 1027.52 | G300E | 3590720 | 28.17 | G300E | 1745325.12 | 13.69
1655 | Story29 | B25 | 40 MPa RC Beam (35 cm x 25 cm) | Beam | 40MPa | Concrete Rectangular | 250 | 350 | 875 | 4512.5 | 0.39 | 965.98 | G300E | 1920391.07 | 15.07 | G300E | 1243761.2 | 9.76
1656 | Story29 | B26 | 40 MPa RC Beam (35 cm x 25 cm) | Beam | 40MPa | Concrete Rectangular | 250 | 350 | 875 | 4512.5 | 0.39 | 965.98 | G300E | 1908465.18 | 14.97 | G300E | 1616982.18 | 12.69
1657 | Story29 | B27 | 40 MPa RC Beam (35 cm x 25 cm) | Beam | 40MPa | Concrete Rectangular | 250 | 350 | 875 | 4512.5 | 0.39 | 965.98 | G300E | 1716683.93 | 13.47 | G300E | 1009674.13 | 7.92
1658 | Story29 | B28 | 40 MPa RC Beam (35 cm x 25 cm) | Beam | 40MPa | Concrete Rectangular | 250 | 350 | 875 | 4512.5 | 0.39 | 965.98 | G300E | 1750527.68 | 13.74 | G300E | 1009674.13 | 7.92
1659 | Story29 | B29 | 40 MPa RC Beam (35 cm x 25 cm) | Beam | 40MPa | Concrete Rectangular | 250 | 350 | 875 | 4512.5 | 0.39 | 965.98 | G300E | 2169545.54 | 17.02 | G300E | 735165.22 | 5.77
1660 | Story29 | B3 | 40 MPa RC Beam (35 cm x 25 cm) | Beam | 40MPa | Concrete Rectangular | 250 | 350 | 875 | 4512.5 | 0.39 | 965.98 | G300E | 2109593.75 | 16.55 | G300E | 296136.2 | 2.32
1661 | Story29 | B30 | 40 MPa RC Beam (35 cm x 25 cm) | Beam | 40MPa | Concrete Rectangular | 250 | 350 | 875 | 4512.5 | 0.39 | 965.98 | G300E | 1445289.29 | 11.34 | G300E | 2092674.13 | 16.42
1662 | Story29 | B31 | 40 MPa RC Beam (35 cm x 25 cm) | Beam | 40MPa | Concrete Rectangular | 250 | 350 | 875 | 4512.5 | 0.39 | 965.98 | G300E | 1355039.29 | 10.63 | G300E | 2092674.13 | 16.42
1663 | Story29 | B32 | 40 MPa RC Beam (35 cm x 25 cm) | Beam | 40MPa | Concrete Rectangular | 250 | 350 | 875 | 4512.5 | 0.39 | 965.98 | G300E | 2367128.57 | 18.57 | G300E | 297818.23 | 2.34
1664 | Story29 | B33 | 40 MPa RC Beam (35 cm x 25 cm) | Beam | 40MPa | Concrete Rectangular | 250 | 350 | 875 | 4512.5 | 0.39 | 965.98 | G300E | 1678650 | 13.17 | G300E | 1009674.13 | 7.92
1665 | Story29 | B34 | 40 MPa RC Beam (35 cm x 25 cm) | Beam | 40MPa | Concrete Rectangular | 250 | 350 | 875 | 4512.5 | 0.39 | 965.98 | G300E | 2220794.64 | 17.43 | G300E | 296136.2 | 2.32
1666 | Story29 | B35 | 40 MPa RC Beam (35 cm x 25 cm) | Beam | 40MPa | Concrete Rectangular | 250 | 350 | 875 | 4512.5 | 0.39 | 965.98 | G300E | 1420470.54 | 11.15 | G300E | 2092674.13 | 16.42
1667 | Story29 | B36 | 40 MPa RC Beam (35 cm x 25 cm) | Beam | 40MPa | Concrete Rectangular | 250 | 350 | 875 | 4800 | 0.42 | 1027.52 | G300E | 4144320 | 32.52 | G300E | 1811918.08 | 14.22
1668 | Story29 | B4 | 40 MPa RC Beam (35 cm x 25 cm) | Beam | 40MPa | Concrete Rectangular | 250 | 350 | 875 | 4512.5 | 0.39 | 965.98 | G300E | 1526127.5 | 11.97 | G300E | 976581.26 | 7.66
1669 | Story29 | B40 | 40 MPa RC Beam (35 cm x 25 cm) | Beam | 40MPa | Concrete Rectangular | 250 | 350 | 875 | 4512.5 | 0.39 | 965.98 | G300E | 3887669.17 | 30.5 | G300E | 1672633.94 | 13.12
1670 | Story29 | B41 | 40 MPa RC Beam (35 cm x 25 cm) | Beam | 40MPa | Concrete Rectangular | 250 | 350 | 875 | 4512.5 | 0.39 | 965.98 | G300E | 1420792.86 | 11.15 | G300E | 2092674.13 | 16.42
1671 | Story29 | B42 | 40 MPa RC Beam (35 cm x 25 cm) | Beam | 40MPa | Concrete Rectangular | 250 | 350 | 875 | 4512.5 | 0.39 | 965.98 | G300E | 2220472.32 | 17.42 | G300E | 296136.2 | 2.32
1672 | Story29 | B43 | 40 MPa RC Beam (35 cm x 25 cm) | Beam | 40MPa | Concrete Rectangular | 250 | 350 | 875 | 4512.5 | 0.39 | 965.98 | G300E | 1678650 | 13.17 | G300E | 1009674.13 | 7.92
1673 | Story29 | B44 | 40 MPa RC Beam (35 cm x 25 cm) | Beam | 40MPa | Concrete Rectangular | 250 | 350 | 875 | 4512.5 | 0.39 | 965.98 | G300E | 2364550 | 18.55 | G300E | 297725.73 | 2.34
1674 | Story29 | B45 | 40 MPa RC Beam (35 cm x 25 cm) | Beam | 40MPa | Concrete Rectangular | 250 | 350 | 875 | 4512.5 | 0.39 | 965.98 | G300E | 1355039.29 | 10.63 | G300E | 2092674.13 | 16.42
1675 | Story29 | B46 | 40 MPa RC Beam (35 cm x 25 cm) | Beam | 40MPa | Concrete Rectangular | 250 | 350 | 875 | 4512.5 | 0.39 | 965.98 | G300E | 1445611.61 | 11.34 | G300E | 2092674.13 | 16.42
1676 | Story29 | B47 | 40 MPa RC Beam (35 cm x 25 cm) | Beam | 40MPa | Concrete Rectangular | 250 | 350 | 875 | 4512.5 | 0.39 | 965.98 | G300E | 2367128.57 | 18.57 | G300E | 297813.72 | 2.34
1677 | Story29 | B48 | 40 MPa RC Beam (35 cm x 25 cm) | Beam | 40MPa | Concrete Rectangular | 250 | 350 | 875 | 4512.5 | 0.39 | 965.98 | G300E | 1750527.68 | 13.74 | G300E | 1009674.13 | 7.92
1678 | Story29 | B49 | 40 MPa RC Beam (35 cm x 25 cm) | Beam | 40MPa | Concrete Rectangular | 250 | 350 | 875 | 4512.5 | 0.39 | 965.98 | G300E | 2220794.64 | 17.43 | G300E | 296136.2 | 2.32
1679 | Story29 | B5 | 40 MPa RC Beam (35 cm x 25 cm) | Beam | 40MPa | Concrete Rectangular | 250 | 350 | 875 | 4512.5 | 0.39 | 965.98 | G300E | 2092188.39 | 16.42 | G300E | 329040.22 | 2.58
1680 | Story29 | B50 | 40 MPa RC Beam (35 cm x 25 cm) | Beam | 40MPa | Concrete Rectangular | 250 | 350 | 875 | 4512.5 | 0.39 | 965.98 | G300E | 1907498.21 | 14.97 | G300E | 1616982.18 | 12.69
1681 | Story29 | B51 | 40 MPa RC Beam (35 cm x 25 cm) | Beam | 40MPa | Concrete Rectangular | 250 | 350 | 875 | 4800 | 0.42 | 1027.52 | G300E | 4143680 | 32.51 | G300E | 1811909.12 | 14.22
1682 | Story29 | B52 | 40 MPa RC Beam (35 cm x 25 cm) | Beam | 40MPa | Concrete Rectangular | 250 | 350 | 875 | 4512.5 | 0.39 | 965.98 | G300E | 3373845.83 | 26.47 | G300E | 1640783.21 | 12.87
1683 | Story29 | B54 | 40 MPa RC Beam (35 cm x 25 cm) | Beam | 40MPa | Concrete Rectangular | 250 | 350 | 875 | 4512.5 | 0.39 | 965.98 | G300E | 3364520 | 26.4 | G300E | 1635533.36 | 12.83
1684 | Story29 | B55 | 40 MPa RC Beam (35 cm x 25 cm) | Beam | 40MPa | Concrete Rectangular | 250 | 350 | 875 | 4512.5 | 0.39 | 965.98 | G300E | 3862399.17 | 30.31 | G300E | 1666835.52 | 13.08
1685 | Story29 | B56 | 40 MPa RC Beam (35 cm x 25 cm) | Beam | 40MPa | Concrete Rectangular | 250 | 350 | 875 | 4512.5 | 0.39 | 965.98 | G300E | 1905886.61 | 14.95 | G300E | 1616982.18 | 12.69
1686 | Story29 | B57 | 40 MPa RC Beam (35 cm x 25 cm) | Beam | 40MPa | Concrete Rectangular | 250 | 350 | 875 | 4512.5 | 0.39 | 965.98 | G300E | 2222083.93 | 17.44 | G300E | 296136.2 | 2.32
1687 | Story29 | B58 | 40 MPa RC Beam (35 cm x 25 cm) | Beam | 40MPa | Concrete Rectangular | 250 | 350 | 875 | 4512.5 | 0.39 | 965.98 | G300E | 1749883.04 | 13.73 | G300E | 1009674.13 | 7.92
1688 | Story29 | B59 | 40 MPa RC Beam (35 cm x 25 cm) | Beam | 40MPa | Concrete Rectangular | 250 | 350 | 875 | 4512.5 | 0.39 | 965.98 | G300E | 2363260.71 | 18.54 | G300E | 297700.91 | 2.34
1689 | Story29 | B6 | 40 MPa RC Beam (35 cm x 25 cm) | Beam | 40MPa | Concrete Rectangular | 250 | 350 | 875 | 4512.5 | 0.39 | 965.98 | G300E | 1583887.5 | 12.43 | G300E | 1070092.7 | 8.4
1690 | Story29 | B60 | 40 MPa RC Beam (35 cm x 25 cm) | Beam | 40MPa | Concrete Rectangular | 250 | 350 | 875 | 4512.5 | 0.39 | 965.98 | G300E | 1445289.29 | 11.34 | G300E | 2092674.13 | 16.42
1691 | Story29 | B61 | 40 MPa RC Beam (35 cm x 25 cm) | Beam | 40MPa | Concrete Rectangular | 250 | 350 | 875 | 4512.5 | 0.39 | 965.98 | G300E | 1348915.18 | 10.58 | G300E | 1551174.13 | 12.17
1692 | Story29 | B62 | 40 MPa RC Beam (35 cm x 25 cm) | Beam | 40MPa | Concrete Rectangular | 250 | 350 | 875 | 4512.5 | 0.39 | 965.98 | G300E | 2170512.5 | 17.03 | G300E | 735165.22 | 5.77
1693 | Story29 | B63 | 40 MPa RC Beam (35 cm x 25 cm) | Beam | 40MPa | Concrete Rectangular | 250 | 350 | 875 | 4512.5 | 0.39 | 965.98 | G300E | 2108949.11 | 16.55 | G300E | 296136.2 | 2.32
1694 | Story29 | B64 | 40 MPa RC Beam (35 cm x 25 cm) | Beam | 40MPa | Concrete Rectangular | 250 | 350 | 875 | 4512.5 | 0.39 | 965.98 | G300E | 1717328.57 | 13.47 | G300E | 1009674.13 | 7.92
1695 | Story29 | B65 | 40 MPa RC Beam (35 cm x 25 cm) | Beam | 40MPa | Concrete Rectangular | 250 | 350 | 875 | 4512.5 | 0.39 | 965.98 | G300E | 2091866.07 | 16.41 | G300E | 329040.22 | 2.58
1696 | Story29 | B66 | 40 MPa RC Beam (35 cm x 25 cm) | Beam | 40MPa | Concrete Rectangular | 250 | 350 | 875 | 4512.5 | 0.39 | 965.98 | G300E | 1921358.04 | 15.08 | G300E | 1243761.2 | 9.76
1697 | Story29 | B67 | 40 MPa RC Beam (35 cm x 25 cm) | Beam | 40MPa | Concrete Rectangular | 250 | 350 | 875 | 4512.5 | 0.39 | 965.98 | G300E | 1662533.93 | 13.04 | G300E | 263232.18 | 2.07
1698 | Story29 | B68 | 40 MPa RC Beam (35 cm x 25 cm) | Beam | 40MPa | Concrete Rectangular | 250 | 350 | 875 | 4512.5 | 0.39 | 965.98 | G300E | 1371800 | 10.76 | G300E | 2092674.13 | 16.42
1699 | Story29 | B69 | 40 MPa RC Beam (35 cm x 25 cm) | Beam | 40MPa | Concrete Rectangular | 250 | 350 | 875 | 4512.5 | 0.39 | 965.98 | G300E | 1661244.64 | 13.03 | G300E | 263232.18 | 2.07
1700 | Story29 | B7 | 40 MPa RC Beam (35 cm x 25 cm) | Beam | 40MPa | Concrete Rectangular | 250 | 350 | 875 | 4512.5 | 0.39 | 965.98 | G300E | 1663178.57 | 13.05 | G300E | 263232.18 | 2.07
1701 | Story29 | B70 | 40 MPa RC Beam (35 cm x 25 cm) | Beam | 40MPa | Concrete Rectangular | 250 | 350 | 875 | 4512.5 | 0.39 | 965.98 | G300E | 1927159.82 | 15.12 | G300E | 1141290.22 | 8.95
1702 | Story29 | B71 | 40 MPa RC Beam (35 cm x 25 cm) | Beam | 40MPa | Concrete Rectangular | 250 | 350 | 875 | 4512.5 | 0.39 | 965.98 | G300E | 2091866.07 | 16.41 | G300E | 329040.22 | 2.58
1703 | Story29 | B72 | 40 MPa RC Beam (35 cm x 25 cm) | Beam | 40MPa | Concrete Rectangular | 250 | 350 | 875 | 4512.5 | 0.39 | 965.98 | G300E | 1713783.04 | 13.45 | G300E | 1009674.13 | 7.92
1704 | Story29 | B73 | 40 MPa RC Beam (35 cm x 25 cm) | Beam | 40MPa | Concrete Rectangular | 250 | 350 | 875 | 4512.5 | 0.39 | 965.98 | G300E | 2107982.14 | 16.54 | G300E | 296136.2 | 2.32
1705 | Story29 | B74 | 40 MPa RC Beam (35 cm x 25 cm) | Beam | 40MPa | Concrete Rectangular | 250 | 350 | 875 | 4512.5 | 0.39 | 965.98 | G300E | 2168900.89 | 17.02 | G300E | 735165.22 | 5.77
1706 | Story29 | B75 | 40 MPa RC Beam (35 cm x 25 cm) | Beam | 40MPa | Concrete Rectangular | 250 | 350 | 875 | 4512.5 | 0.39 | 965.98 | G300E | 1348915.18 | 10.58 | G300E | 1551174.13 | 12.17
1707 | Story29 | B76 | 40 MPa RC Beam (35 cm x 25 cm) | Beam | 40MPa | Concrete Rectangular | 250 | 350 | 875 | 4512.5 | 0.39 | 965.98 | G300E | 1357295.54 | 10.65 | G300E | 1957299.13 | 15.36
1708 | Story29 | B77 | 40 MPa RC Beam (35 cm x 25 cm) | Beam | 40MPa | Concrete Rectangular | 250 | 350 | 875 | 4512.5 | 0.39 | 965.98 | G300E | 1526127.5 | 11.97 | G300E | 976581.26 | 7.66
1709 | Story29 | B78 | 40 MPa RC Beam (35 cm x 25 cm) | Beam | 40MPa | Concrete Rectangular | 250 | 350 | 875 | 4512.5 | 0.39 | 965.98 | G300E | 1583605.47 | 12.43 | G300E | 1069827.17 | 8.39
1710 | Story29 | B79 | 40 MPa RC Beam (35 cm x 25 cm) | Beam | 40MPa | Concrete Rectangular | 250 | 350 | 875 | 4512.5 | 0.39 | 965.98 | G300E | 1318294.64 | 10.34 | G300E | 2092674.13 | 16.42
1711 | Story29 | B8 | 40 MPa RC Beam (35 cm x 25 cm) | Beam | 40MPa | Concrete Rectangular | 250 | 350 | 875 | 4512.5 | 0.39 | 965.98 | G300E | 1318294.64 | 10.34 | G300E | 2092674.13 | 16.42
1712 | Story29 | B80 | 40 MPa RC Beam (35 cm x 25 cm) | Beam | 40MPa | Concrete Rectangular | 250 | 350 | 875 | 4512.5 | 0.39 | 965.98 | G300E | 1552300 | 12.18 | G300E | 1069925.88 | 8.4
1713 | Story29 | B81 | 40 MPa RC Beam (35 cm x 25 cm) | Beam | 40MPa | Concrete Rectangular | 250 | 350 | 875 | 4512.5 | 0.39 | 965.98 | G300E | 1631118.33 | 12.8 | G300E | 976581.26 | 7.66
1714 | Story29 | B82 | 40 MPa RC Beam (35 cm x 25 cm) | Beam | 40MPa | Concrete Rectangular | 250 | 350 | 875 | 4512.5 | 0.39 | 965.98 | G300E | 1357295.54 | 10.65 | G300E | 1957299.13 | 15.36
1715 | Story29 | B9 | 40 MPa RC Beam (35 cm x 25 cm) | Beam | 40MPa | Concrete Rectangular | 250 | 350 | 875 | 4512.5 | 0.39 | 965.98 | G300E | 1663178.57 | 13.05 | G300E | 263232.18 | 2.07
1716 | Story3 | B1 | 40 MPa RC Beam (25 cm x 25 cm) | Beam | 40MPa | Concrete Rectangular | 250 | 250 | 625 | 4437.5 | 0.28 | 678.52 | G300E | 1259616.07 | 9.88 | G300E | 633294.64 | 4.97
1717 | Story3 | B10 | 40 MPa RC Beam (25 cm x 25 cm) | Beam | 40MPa | Concrete Rectangular | 250 | 250 | 625 | 4437.5 | 0.28 | 678.52 | G300E | 1219678.57 | 9.57 | G300E | 633294.64 | 4.97
1718 | Story3 | B11 | 40 MPa RC Beam (25 cm x 25 cm) | Beam | 40MPa | Concrete Rectangular | 250 | 250 | 625 | 4437.5 | 0.28 | 678.52 | G300E | 1665647.32 | 13.07 | G300E | 362871.81 | 2.85
1719 | Story3 | B12 | 40 MPa RC Beam (25 cm x 25 cm) | Beam | 40MPa | Concrete Rectangular | 250 | 250 | 625 | 4437.5 | 0.28 | 678.52 | G300E | 1297651.79 | 10.18 | G300E | 738843.75 | 5.8
1720 | Story3 | B13 | 40 MPa RC Beam (25 cm x 25 cm) | Beam | 40MPa | Concrete Rectangular | 250 | 250 | 625 | 4437.5 | 0.28 | 678.52 | G300E | 1769611.61 | 13.89 | G300E | 385984.05 | 3.03
1721 | Story3 | B14 | 40 MPa RC Beam (25 cm x 25 cm) | Beam | 40MPa | Concrete Rectangular | 250 | 250 | 625 | 4437.5 | 0.28 | 678.52 | G300E | 1268808.04 | 9.96 | G300E | 633294.64 | 4.97
1722 | Story3 | B15 | 40 MPa RC Beam (25 cm x 25 cm) | Beam | 40MPa | Concrete Rectangular | 250 | 250 | 625 | 4437.5 | 0.28 | 678.52 | G300E | 1259616.07 | 9.88 | G300E | 633294.64 | 4.97
1723 | Story3 | B16 | 40 MPa RC Beam (25 cm x 25 cm) | Beam | 40MPa | Concrete Rectangular | 250 | 250 | 625 | 4437.5 | 0.28 | 678.52 | G300E | 1221897.32 | 9.59 | G300E | 633294.64 | 4.97
1724 | Story3 | B17 | 40 MPa RC Beam (25 cm x 25 cm) | Beam | 40MPa | Concrete Rectangular | 250 | 250 | 625 | 4437.5 | 0.28 | 678.52 | G300E | 1853607.14 | 14.54 | G300E | 69336.73 | 0.54
1725 | Story3 | B18 | 40 MPa RC Beam (25 cm x 25 cm) | Beam | 40MPa | Concrete Rectangular | 250 | 250 | 625 | 4437.5 | 0.28 | 678.52 | G300E | 1727772.32 | 13.56 | G300E | 46224.49 | 0.36
1726 | Story3 | B19 | 40 MPa RC Beam (25 cm x 25 cm) | Beam | 40MPa | Concrete Rectangular | 250 | 250 | 625 | 4437.5 | 0.28 | 678.52 | G300E | 1684982.14 | 13.22 | G300E | 46224.49 | 0.36
1727 | Story3 | B2 | 40 MPa RC Beam (25 cm x 25 cm) | Beam | 40MPa | Concrete Rectangular | 250 | 250 | 625 | 4437.5 | 0.28 | 678.52 | G300E | 1268808.04 | 9.96 | G300E | 633294.64 | 4.97
1728 | Story3 | B20 | 40 MPa RC Beam (25 cm x 25 cm) | Beam | 40MPa | Concrete Rectangular | 250 | 250 | 625 | 4437.5 | 0.28 | 678.52 | G300E | 1726504.46 | 13.55 | G300E | 46224.49 | 0.36
1729 | Story3 | B21 | 40 MPa RC Beam (25 cm x 25 cm) | Beam | 40MPa | Concrete Rectangular | 250 | 250 | 625 | 4437.5 | 0.28 | 678.52 | G300E | 1724919.64 | 13.53 | G300E | 46224.49 | 0.36
1730 | Story3 | B22 | 40 MPa RC Beam (25 cm x 25 cm) | Beam | 40MPa | Concrete Rectangular | 250 | 250 | 625 | 4800 | 0.3 | 733.94 | G300E | 1970240 | 15.46 | G300E | 662693.6 | 5.2
1731 | Story3 | B23 | 40 MPa RC Beam (25 cm x 25 cm) | Beam | 40MPa | Concrete Rectangular | 250 | 250 | 625 | 4437.5 | 0.28 | 678.52 | G300E | 1646629.46 | 12.92 | G300E | 46224.49 | 0.36
1732 | Story3 | B24 | 40 MPa RC Beam (25 cm x 25 cm) | Beam | 40MPa | Concrete Rectangular | 250 | 250 | 625 | 4800 | 0.3 | 733.94 | G300E | 1969920 | 15.46 | G300E | 662693.6 | 5.2
1733 | Story3 | B25 | 40 MPa RC Beam (25 cm x 25 cm) | Beam | 40MPa | Concrete Rectangular | 250 | 250 | 625 | 4437.5 | 0.28 | 678.52 | G300E | 1724919.64 | 13.53 | G300E | 46224.49 | 0.36
1734 | Story3 | B26 | 40 MPa RC Beam (25 cm x 25 cm) | Beam | 40MPa | Concrete Rectangular | 250 | 250 | 625 | 4437.5 | 0.28 | 678.52 | G300E | 1726504.46 | 13.55 | G300E | 46224.49 | 0.36
1735 | Story3 | B27 | 40 MPa RC Beam (25 cm x 25 cm) | Beam | 40MPa | Concrete Rectangular | 250 | 250 | 625 | 4437.5 | 0.28 | 678.52 | G300E | 1684982.14 | 13.22 | G300E | 46224.49 | 0.36
1736 | Story3 | B28 | 40 MPa RC Beam (25 cm x 25 cm) | Beam | 40MPa | Concrete Rectangular | 250 | 250 | 625 | 4437.5 | 0.28 | 678.52 | G300E | 1727772.32 | 13.56 | G300E | 46224.49 | 0.36
1737 | Story3 | B29 | 40 MPa RC Beam (25 cm x 25 cm) | Beam | 40MPa | Concrete Rectangular | 250 | 250 | 625 | 4437.5 | 0.28 | 678.52 | G300E | 1853607.14 | 14.54 | G300E | 69336.73 | 0.54
1738 | Story3 | B3 | 40 MPa RC Beam (25 cm x 25 cm) | Beam | 40MPa | Concrete Rectangular | 250 | 250 | 625 | 4437.5 | 0.28 | 678.52 | G300E | 1769611.61 | 13.89 | G300E | 385984.05 | 3.03
1739 | Story3 | B30 | 40 MPa RC Beam (25 cm x 25 cm) | Beam | 40MPa | Concrete Rectangular | 250 | 250 | 625 | 4437.5 | 0.28 | 678.52 | G300E | 1221897.32 | 9.59 | G300E | 633294.64 | 4.97
1740 | Story3 | B31 | 40 MPa RC Beam (25 cm x 25 cm) | Beam | 40MPa | Concrete Rectangular | 250 | 250 | 625 | 4437.5 | 0.28 | 678.52 | G300E | 1318571.43 | 10.35 | G300E | 1477687.5 | 11.59
1741 | Story3 | B32 | 40 MPa RC Beam (25 cm x 25 cm) | Beam | 40MPa | Concrete Rectangular | 250 | 250 | 625 | 4437.5 | 0.28 | 678.52 | G300E | 1693857.14 | 13.29 | G300E | 362871.81 | 2.85
1742 | Story3 | B33 | 40 MPa RC Beam (25 cm x 25 cm) | Beam | 40MPa | Concrete Rectangular | 250 | 250 | 625 | 4437.5 | 0.28 | 678.52 | G300E | 1660892.86 | 13.03 | G300E | 46224.49 | 0.36
1743 | Story3 | B34 | 40 MPa RC Beam (25 cm x 25 cm) | Beam | 40MPa | Concrete Rectangular | 250 | 250 | 625 | 4437.5 | 0.28 | 678.52 | G300E | 1740133.93 | 13.65 | G300E | 46224.49 | 0.36
1744 | Story3 | B35 | 40 MPa RC Beam (25 cm x 25 cm) | Beam | 40MPa | Concrete Rectangular | 250 | 250 | 625 | 4437.5 | 0.28 | 678.52 | G300E | 1648214.29 | 12.93 | G300E | 468420.92 | 3.68
1745 | Story3 | B36 | 40 MPa RC Beam (25 cm x 25 cm) | Beam | 40MPa | Concrete Rectangular | 250 | 250 | 625 | 4800 | 0.3 | 733.94 | G300E | 1960000 | 15.38 | G300E | 426240 | 3.34
1746 | Story3 | B4 | 40 MPa RC Beam (25 cm x 25 cm) | Beam | 40MPa | Concrete Rectangular | 250 | 250 | 625 | 4437.5 | 0.28 | 678.52 | G300E | 1304941.96 | 10.24 | G300E | 738843.75 | 5.8
1747 | Story3 | B40 | 40 MPa RC Beam (25 cm x 25 cm) | Beam | 40MPa | Concrete Rectangular | 250 | 250 | 625 | 4437.5 | 0.28 | 678.52 | G300E | 1811683.33 | 14.22 | G300E | 394050 | 3.09
1748 | Story3 | B41 | 40 MPa RC Beam (25 cm x 25 cm) | Beam | 40MPa | Concrete Rectangular | 250 | 250 | 625 | 4437.5 | 0.28 | 678.52 | G300E | 1646946.43 | 12.92 | G300E | 468420.92 | 3.68
1749 | Story3 | B42 | 40 MPa RC Beam (25 cm x 25 cm) | Beam | 40MPa | Concrete Rectangular | 250 | 250 | 625 | 4437.5 | 0.28 | 678.52 | G300E | 1739500 | 13.65 | G300E | 46224.49 | 0.36
1750 | Story3 | B43 | 40 MPa RC Beam (25 cm x 25 cm) | Beam | 40MPa | Concrete Rectangular | 250 | 250 | 625 | 4437.5 | 0.28 | 678.52 | G300E | 1660892.86 | 13.03 | G300E | 46224.49 | 0.36
1751 | Story3 | B44 | 40 MPa RC Beam (25 cm x 25 cm) | Beam | 40MPa | Concrete Rectangular | 250 | 250 | 625 | 4437.5 | 0.28 | 678.52 | G300E | 1692906.25 | 13.28 | G300E | 362871.81 | 2.85
1752 | Story3 | B45 | 40 MPa RC Beam (25 cm x 25 cm) | Beam | 40MPa | Concrete Rectangular | 250 | 250 | 625 | 4437.5 | 0.28 | 678.52 | G300E | 923000 | 7.24 | G300E | 1477687.5 | 11.59
1753 | Story3 | B46 | 40 MPa RC Beam (25 cm x 25 cm) | Beam | 40MPa | Concrete Rectangular | 250 | 250 | 625 | 4437.5 | 0.28 | 678.52 | G300E | 1221897.32 | 9.59 | G300E | 633294.64 | 4.97
1754 | Story3 | B47 | 40 MPa RC Beam (25 cm x 25 cm) | Beam | 40MPa | Concrete Rectangular | 250 | 250 | 625 | 4437.5 | 0.28 | 678.52 | G300E | 1693857.14 | 13.29 | G300E | 362871.81 | 2.85
1755 | Story3 | B48 | 40 MPa RC Beam (25 cm x 25 cm) | Beam | 40MPa | Concrete Rectangular | 250 | 250 | 625 | 4437.5 | 0.28 | 678.52 | G300E | 1727772.32 | 13.56 | G300E | 46224.49 | 0.36
1756 | Story3 | B49 | 40 MPa RC Beam (25 cm x 25 cm) | Beam | 40MPa | Concrete Rectangular | 250 | 250 | 625 | 4437.5 | 0.28 | 678.52 | G300E | 1740133.93 | 13.65 | G300E | 46224.49 | 0.36
1757 | Story3 | B5 | 40 MPa RC Beam (25 cm x 25 cm) | Beam | 40MPa | Concrete Rectangular | 250 | 250 | 625 | 4437.5 | 0.28 | 678.52 | G300E | 1665647.32 | 13.07 | G300E | 362871.81 | 2.85
1758 | Story3 | B50 | 40 MPa RC Beam (25 cm x 25 cm) | Beam | 40MPa | Concrete Rectangular | 250 | 250 | 625 | 4437.5 | 0.28 | 678.52 | G300E | 1726504.46 | 13.55 | G300E | 46224.49 | 0.36
1759 | Story3 | B51 | 40 MPa RC Beam (25 cm x 25 cm) | Beam | 40MPa | Concrete Rectangular | 250 | 250 | 625 | 4800 | 0.3 | 733.94 | G300E | 1960000 | 15.38 | G300E | 426240 | 3.34
1760 | Story3 | B52 | 40 MPa RC Beam (25 cm x 25 cm) | Beam | 40MPa | Concrete Rectangular | 250 | 250 | 625 | 4437.5 | 0.28 | 678.52 | G300E | 1821445.83 | 14.29 | G300E | 612646.43 | 4.81
1761 | Story3 | B54 | 40 MPa RC Beam (25 cm x 25 cm) | Beam | 40MPa | Concrete Rectangular | 250 | 250 | 625 | 4437.5 | 0.28 | 678.52 | G300E | 1776479.17 | 13.94 | G300E | 514133.93 | 4.03
1762 | Story3 | B55 | 40 MPa RC Beam (25 cm x 25 cm) | Beam | 40MPa | Concrete Rectangular | 250 | 250 | 625 | 4437.5 | 0.28 | 678.52 | G300E | 1775591.67 | 13.93 | G300E | 492562.5 | 3.86
1763 | Story3 | B56 | 40 MPa RC Beam (25 cm x 25 cm) | Beam | 40MPa | Concrete Rectangular | 250 | 250 | 625 | 4437.5 | 0.28 | 678.52 | G300E | 1699879.46 | 13.34 | G300E | 23112.24 | 0.18
1764 | Story3 | B57 | 40 MPa RC Beam (25 cm x 25 cm) | Beam | 40MPa | Concrete Rectangular | 250 | 250 | 625 | 4437.5 | 0.28 | 678.52 | G300E | 1739183.04 | 13.65 | G300E | 46224.49 | 0.36
1765 | Story3 | B58 | 40 MPa RC Beam (25 cm x 25 cm) | Beam | 40MPa | Concrete Rectangular | 250 | 250 | 625 | 4437.5 | 0.28 | 678.52 | G300E | 1727138.39 | 13.55 | G300E | 46224.49 | 0.36
1766 | Story3 | B59 | 40 MPa RC Beam (25 cm x 25 cm) | Beam | 40MPa | Concrete Rectangular | 250 | 250 | 625 | 4437.5 | 0.28 | 678.52 | G300E | 1693223.21 | 13.29 | G300E | 362871.81 | 2.85
1767 | Story3 | B6 | 40 MPa RC Beam (25 cm x 25 cm) | Beam | 40MPa | Concrete Rectangular | 250 | 250 | 625 | 4437.5 | 0.28 | 678.52 | G300E | 1219678.57 | 9.57 | G300E | 633294.64 | 4.97
1768 | Story3 | B60 | 40 MPa RC Beam (25 cm x 25 cm) | Beam | 40MPa | Concrete Rectangular | 250 | 250 | 625 | 4437.5 | 0.28 | 678.52 | G300E | 1221897.32 | 9.59 | G300E | 633294.64 | 4.97
1769 | Story3 | B61 | 40 MPa RC Beam (25 cm x 25 cm) | Beam | 40MPa | Concrete Rectangular | 250 | 250 | 625 | 4437.5 | 0.28 | 678.52 | G300E | 1259616.07 | 9.88 | G300E | 633294.64 | 4.97
1770 | Story3 | B62 | 40 MPa RC Beam (25 cm x 25 cm) | Beam | 40MPa | Concrete Rectangular | 250 | 250 | 625 | 4437.5 | 0.28 | 678.52 | G300E | 1853607.14 | 14.54 | G300E | 69336.73 | 0.54
1771 | Story3 | B63 | 40 MPa RC Beam (25 cm x 25 cm) | Beam | 40MPa | Concrete Rectangular | 250 | 250 | 625 | 4437.5 | 0.28 | 678.52 | G300E | 1769611.61 | 13.89 | G300E | 385984.05 | 3.03
1772 | Story3 | B64 | 40 MPa RC Beam (25 cm x 25 cm) | Beam | 40MPa | Concrete Rectangular | 250 | 250 | 625 | 4437.5 | 0.28 | 678.52 | G300E | 1684982.14 | 13.22 | G300E | 46224.49 | 0.36
1773 | Story3 | B65 | 40 MPa RC Beam (25 cm x 25 cm) | Beam | 40MPa | Concrete Rectangular | 250 | 250 | 625 | 4437.5 | 0.28 | 678.52 | G300E | 1665330.36 | 13.07 | G300E | 362871.81 | 2.85
1774 | Story3 | B66 | 40 MPa RC Beam (25 cm x 25 cm) | Beam | 40MPa | Concrete Rectangular | 250 | 250 | 625 | 4437.5 | 0.28 | 678.52 | G300E | 1724919.64 | 13.53 | G300E | 46224.49 | 0.36
1775 | Story3 | B67 | 40 MPa RC Beam (25 cm x 25 cm) | Beam | 40MPa | Concrete Rectangular | 250 | 250 | 625 | 4437.5 | 0.28 | 678.52 | G300E | 1852339.29 | 14.53 | G300E | 69336.73 | 0.54
1776 | Story3 | B68 | 40 MPa RC Beam (25 cm x 25 cm) | Beam | 40MPa | Concrete Rectangular | 250 | 250 | 625 | 4437.5 | 0.28 | 678.52 | G300E | 1646629.46 | 12.92 | G300E | 46224.49 | 0.36
1777 | Story3 | B69 | 40 MPa RC Beam (25 cm x 25 cm) | Beam | 40MPa | Concrete Rectangular | 250 | 250 | 625 | 4437.5 | 0.28 | 678.52 | G300E | 1850754.46 | 14.52 | G300E | 69336.73 | 0.54
1778 | Story3 | B7 | 40 MPa RC Beam (25 cm x 25 cm) | Beam | 40MPa | Concrete Rectangular | 250 | 250 | 625 | 4437.5 | 0.28 | 678.52 | G300E | 1852339.29 | 14.53 | G300E | 69336.73 | 0.54
1779 | Story3 | B70 | 40 MPa RC Beam (25 cm x 25 cm) | Beam | 40MPa | Concrete Rectangular | 250 | 250 | 625 | 4437.5 | 0.28 | 678.52 | G300E | 1707486.61 | 13.4 | G300E | 23112.24 | 0.18
1780 | Story3 | B71 | 40 MPa RC Beam (25 cm x 25 cm) | Beam | 40MPa | Concrete Rectangular | 250 | 250 | 625 | 4437.5 | 0.28 | 678.52 | G300E | 1662477.68 | 13.04 | G300E | 362871.81 | 2.85
1781 | Story3 | B72 | 40 MPa RC Beam (25 cm x 25 cm) | Beam | 40MPa | Concrete Rectangular | 250 | 250 | 625 | 4437.5 | 0.28 | 678.52 | G300E | 1682763.39 | 13.2 | G300E | 46224.49 | 0.36
1782 | Story3 | B73 | 40 MPa RC Beam (25 cm x 25 cm) | Beam | 40MPa | Concrete Rectangular | 250 | 250 | 625 | 4437.5 | 0.28 | 678.52 | G300E | 1769928.57 | 13.89 | G300E | 385984.05 | 3.03
1783 | Story3 | B74 | 40 MPa RC Beam (25 cm x 25 cm) | Beam | 40MPa | Concrete Rectangular | 250 | 250 | 625 | 4437.5 | 0.28 | 678.52 | G300E | 1853607.14 | 14.54 | G300E | 69336.73 | 0.54
1784 | Story3 | B75 | 40 MPa RC Beam (25 cm x 25 cm) | Beam | 40MPa | Concrete Rectangular | 250 | 250 | 625 | 4437.5 | 0.28 | 678.52 | G300E | 1259616.07 | 9.88 | G300E | 633294.64 | 4.97
1785 | Story3 | B76 | 40 MPa RC Beam (25 cm x 25 cm) | Beam | 40MPa | Concrete Rectangular | 250 | 250 | 625 | 4437.5 | 0.28 | 678.52 | G300E | 1268808.04 | 9.96 | G300E | 633294.64 | 4.97
1786 | Story3 | B77 | 40 MPa RC Beam (25 cm x 25 cm) | Beam | 40MPa | Concrete Rectangular | 250 | 250 | 625 | 4437.5 | 0.28 | 678.52 | G300E | 1304941.96 | 10.24 | G300E | 738843.75 | 5.8
1787 | Story3 | B78 | 40 MPa RC Beam (25 cm x 25 cm) | Beam | 40MPa | Concrete Rectangular | 250 | 250 | 625 | 4437.5 | 0.28 | 678.52 | G300E | 1219678.57 | 9.57 | G300E | 633294.64 | 4.97
1788 | Story3 | B79 | 40 MPa RC Beam (25 cm x 25 cm) | Beam | 40MPa | Concrete Rectangular | 250 | 250 | 625 | 4437.5 | 0.28 | 678.52 | G300E | 1203196.43 | 9.44 | G300E | 633294.64 | 4.97
1789 | Story3 | B8 | 40 MPa RC Beam (25 cm x 25 cm) | Beam | 40MPa | Concrete Rectangular | 250 | 250 | 625 | 4437.5 | 0.28 | 678.52 | G300E | 1203196.43 | 9.44 | G300E | 633294.64 | 4.97
1790 | Story3 | B80 | 40 MPa RC Beam (25 cm x 25 cm) | Beam | 40MPa | Concrete Rectangular | 250 | 250 | 625 | 4437.5 | 0.28 | 678.52 | G300E | 1218727.68 | 9.56 | G300E | 633294.64 | 4.97
1791 | Story3 | B81 | 40 MPa RC Beam (25 cm x 25 cm) | Beam | 40MPa | Concrete Rectangular | 250 | 250 | 625 | 4437.5 | 0.28 | 678.52 | G300E | 1297651.79 | 10.18 | G300E | 738843.75 | 5.8
1792 | Story3 | B82 | 40 MPa RC Beam (25 cm x 25 cm) | Beam | 40MPa | Concrete Rectangular | 250 | 250 | 625 | 4437.5 | 0.28 | 678.52 | G300E | 1268808.04 | 9.96 | G300E | 633294.64 | 4.97
1793 | Story3 | B9 | 40 MPa RC Beam (25 cm x 25 cm) | Beam | 40MPa | Concrete Rectangular | 250 | 250 | 625 | 4437.5 | 0.28 | 678.52 | G300E | 1852339.29 | 14.53 | G300E | 69336.73 | 0.54
1794 | Story30 | B1 | 40 MPa RC Beam (35 cm x 25 cm) | Beam | 40MPa | Concrete Rectangular | 250 | 350 | 875 | 4512.5 | 0.39 | 965.98 | G300E | 1400164.29 | 10.99 | G300E | 1551174.13 | 12.17
1795 | Story30 | B10 | 40 MPa RC Beam (35 cm x 25 cm) | Beam | 40MPa | Concrete Rectangular | 250 | 350 | 875 | 4512.5 | 0.39 | 965.98 | G300E | 1668496.88 | 13.09 | G300E | 1177512.9 | 9.24
1796 | Story30 | B11 | 40 MPa RC Beam (35 cm x 25 cm) | Beam | 40MPa | Concrete Rectangular | 250 | 350 | 875 | 4512.5 | 0.39 | 965.98 | G300E | 2118618.75 | 16.62 | G300E | 1141290.22 | 8.95
1797 | Story30 | B12 | 40 MPa RC Beam (35 cm x 25 cm) | Beam | 40MPa | Concrete Rectangular | 250 | 350 | 875 | 4512.5 | 0.39 | 965.98 | G300E | 1361808.04 | 10.69 | G300E | 2092674.13 | 16.42
1798 | Story30 | B13 | 40 MPa RC Beam (35 cm x 25 cm) | Beam | 40MPa | Concrete Rectangular | 250 | 350 | 875 | 4512.5 | 0.39 | 965.98 | G300E | 2138280.36 | 16.78 | G300E | 1108386.2 | 8.7
1799 | Story30 | B14 | 40 MPa RC Beam (35 cm x 25 cm) | Beam | 40MPa | Concrete Rectangular | 250 | 350 | 875 | 4512.5 | 0.39 | 965.98 | G300E | 1550194.17 | 12.16 | G300E | 1543402.1 | 12.11
1800 | Story30 | B15 | 40 MPa RC Beam (35 cm x 25 cm) | Beam | 40MPa | Concrete Rectangular | 250 | 350 | 875 | 4512.5 | 0.39 | 965.98 | G300E | 1400164.29 | 10.99 | G300E | 1551174.13 | 12.17
1801 | Story30 | B16 | 40 MPa RC Beam (35 cm x 25 cm) | Beam | 40MPa | Concrete Rectangular | 250 | 350 | 875 | 4512.5 | 0.39 | 965.98 | G300E | 1357940.18 | 10.65 | G300E | 2092674.13 | 16.42
1802 | Story30 | B17 | 40 MPa RC Beam (35 cm x 25 cm) | Beam | 40MPa | Concrete Rectangular | 250 | 350 | 875 | 4512.5 | 0.39 | 965.98 | G300E | 2189529.46 | 17.18 | G300E | 1649886.2 | 12.95
1803 | Story30 | B18 | 40 MPa RC Beam (35 cm x 25 cm) | Beam | 40MPa | Concrete Rectangular | 250 | 350 | 875 | 4512.5 | 0.39 | 965.98 | G300E | 1736667.86 | 13.63 | G300E | 1009674.13 | 7.92
1804 | Story30 | B19 | 40 MPa RC Beam (35 cm x 25 cm) | Beam | 40MPa | Concrete Rectangular | 250 | 350 | 875 | 4512.5 | 0.39 | 965.98 | G300E | 1762775.89 | 13.83 | G300E | 1009674.13 | 7.92
1805 | Story30 | B2 | 40 MPa RC Beam (35 cm x 25 cm) | Beam | 40MPa | Concrete Rectangular | 250 | 350 | 875 | 4512.5 | 0.39 | 965.98 | G300E | 1550795.83 | 12.17 | G300E | 1574112.52 | 12.35
1806 | Story30 | B20 | 40 MPa RC Beam (35 cm x 25 cm) | Beam | 40MPa | Concrete Rectangular | 250 | 350 | 875 | 4512.5 | 0.39 | 965.98 | G300E | 1905241.96 | 14.95 | G300E | 1616982.18 | 12.69
1807 | Story30 | B21 | 40 MPa RC Beam (35 cm x 25 cm) | Beam | 40MPa | Concrete Rectangular | 250 | 350 | 875 | 4512.5 | 0.39 | 965.98 | G300E | 1917490.18 | 15.05 | G300E | 1108386.2 | 8.7
1808 | Story30 | B22 | 40 MPa RC Beam (35 cm x 25 cm) | Beam | 40MPa | Concrete Rectangular | 250 | 350 | 875 | 4800 | 0.42 | 1027.52 | G300E | 3720960 | 29.2 | G300E | 1746320.8 | 13.7
1809 | Story30 | B23 | 40 MPa RC Beam (35 cm x 25 cm) | Beam | 40MPa | Concrete Rectangular | 250 | 350 | 875 | 4512.5 | 0.39 | 965.98 | G300E | 1365998.21 | 10.72 | G300E | 2092674.13 | 16.42
1810 | Story30 | B24 | 40 MPa RC Beam (35 cm x 25 cm) | Beam | 40MPa | Concrete Rectangular | 250 | 350 | 875 | 4800 | 0.42 | 1027.52 | G300E | 3720320 | 29.19 | G300E | 1746306.24 | 13.7
1811 | Story30 | B25 | 40 MPa RC Beam (35 cm x 25 cm) | Beam | 40MPa | Concrete Rectangular | 250 | 350 | 875 | 4512.5 | 0.39 | 965.98 | G300E | 1917167.86 | 15.04 | G300E | 1108386.2 | 8.7
1812 | Story30 | B26 | 40 MPa RC Beam (35 cm x 25 cm) | Beam | 40MPa | Concrete Rectangular | 250 | 350 | 875 | 4512.5 | 0.39 | 965.98 | G300E | 1906208.93 | 14.96 | G300E | 1616982.18 | 12.69
1813 | Story30 | B27 | 40 MPa RC Beam (35 cm x 25 cm) | Beam | 40MPa | Concrete Rectangular | 250 | 350 | 875 | 4512.5 | 0.39 | 965.98 | G300E | 1762775.89 | 13.83 | G300E | 1009674.13 | 7.92
1814 | Story30 | B28 | 40 MPa RC Beam (35 cm x 25 cm) | Beam | 40MPa | Concrete Rectangular | 250 | 350 | 875 | 4512.5 | 0.39 | 965.98 | G300E | 1737957.14 | 13.64 | G300E | 1009674.13 | 7.92
1815 | Story30 | B29 | 40 MPa RC Beam (35 cm x 25 cm) | Beam | 40MPa | Concrete Rectangular | 250 | 350 | 875 | 4512.5 | 0.39 | 965.98 | G300E | 2187917.86 | 17.17 | G300E | 1649886.2 | 12.95
1816 | Story30 | B3 | 40 MPa RC Beam (35 cm x 25 cm) | Beam | 40MPa | Concrete Rectangular | 250 | 350 | 875 | 4512.5 | 0.39 | 965.98 | G300E | 2139247.32 | 16.79 | G300E | 1108386.2 | 8.7
1817 | Story30 | B30 | 40 MPa RC Beam (35 cm x 25 cm) | Beam | 40MPa | Concrete Rectangular | 250 | 350 | 875 | 4512.5 | 0.39 | 965.98 | G300E | 1357940.18 | 10.65 | G300E | 2092674.13 | 16.42
1818 | Story30 | B31 | 40 MPa RC Beam (35 cm x 25 cm) | Beam | 40MPa | Concrete Rectangular | 250 | 350 | 875 | 4512.5 | 0.39 | 965.98 | G300E | 1354716.96 | 10.63 | G300E | 2092674.13 | 16.42
1819 | Story30 | B32 | 40 MPa RC Beam (35 cm x 25 cm) | Beam | 40MPa | Concrete Rectangular | 250 | 350 | 875 | 4512.5 | 0.39 | 965.98 | G300E | 2339731.25 | 18.36 | G300E | 296136.2 | 2.32
1820 | Story30 | B33 | 40 MPa RC Beam (35 cm x 25 cm) | Beam | 40MPa | Concrete Rectangular | 250 | 350 | 875 | 4512.5 | 0.39 | 965.98 | G300E | 1695410.71 | 13.3 | G300E | 1009674.13 | 7.92
1821 | Story30 | B34 | 40 MPa RC Beam (35 cm x 25 cm) | Beam | 40MPa | Concrete Rectangular | 250 | 350 | 875 | 4512.5 | 0.39 | 965.98 | G300E | 2230141.96 | 17.5 | G300E | 296136.2 | 2.32
1822 | Story30 | B35 | 40 MPa RC Beam (35 cm x 25 cm) | Beam | 40MPa | Concrete Rectangular | 250 | 350 | 875 | 4512.5 | 0.39 | 965.98 | G300E | 1413701.79 | 11.09 | G300E | 2092674.13 | 16.42
1823 | Story30 | B36 | 40 MPa RC Beam (35 cm x 25 cm) | Beam | 40MPa | Concrete Rectangular | 250 | 350 | 875 | 4800 | 0.42 | 1027.52 | G300E | 4290880 | 33.67 | G300E | 1812975.36 | 14.23
1824 | Story30 | B4 | 40 MPa RC Beam (35 cm x 25 cm) | Beam | 40MPa | Concrete Rectangular | 250 | 350 | 875 | 4512.5 | 0.39 | 965.98 | G300E | 1362130.36 | 10.69 | G300E | 2092674.13 | 16.42
1825 | Story30 | B40 | 40 MPa RC Beam (35 cm x 25 cm) | Beam | 40MPa | Concrete Rectangular | 250 | 350 | 875 | 4512.5 | 0.39 | 965.98 | G300E | 4025751.67 | 31.59 | G300E | 1704337.26 | 13.37
1826 | Story30 | B41 | 40 MPa RC Beam (35 cm x 25 cm) | Beam | 40MPa | Concrete Rectangular | 250 | 350 | 875 | 4512.5 | 0.39 | 965.98 | G300E | 1413701.79 | 11.09 | G300E | 2092674.13 | 16.42
1827 | Story30 | B42 | 40 MPa RC Beam (35 cm x 25 cm) | Beam | 40MPa | Concrete Rectangular | 250 | 350 | 875 | 4512.5 | 0.39 | 965.98 | G300E | 2230141.96 | 17.5 | G300E | 296136.2 | 2.32
1828 | Story30 | B43 | 40 MPa RC Beam (35 cm x 25 cm) | Beam | 40MPa | Concrete Rectangular | 250 | 350 | 875 | 4512.5 | 0.39 | 965.98 | G300E | 1695088.39 | 13.3 | G300E | 1009674.13 | 7.92
1829 | Story30 | B44 | 40 MPa RC Beam (35 cm x 25 cm) | Beam | 40MPa | Concrete Rectangular | 250 | 350 | 875 | 4512.5 | 0.39 | 965.98 | G300E | 2337152.68 | 18.34 | G300E | 296136.2 | 2.32
1830 | Story30 | B45 | 40 MPa RC Beam (35 cm x 25 cm) | Beam | 40MPa | Concrete Rectangular | 250 | 350 | 875 | 4512.5 | 0.39 | 965.98 | G300E | 1354394.64 | 10.63 | G300E | 2092674.13 | 16.42
1831 | Story30 | B46 | 40 MPa RC Beam (35 cm x 25 cm) | Beam | 40MPa | Concrete Rectangular | 250 | 350 | 875 | 4512.5 | 0.39 | 965.98 | G300E | 1357940.18 | 10.65 | G300E | 2092674.13 | 16.42
1832 | Story30 | B47 | 40 MPa RC Beam (35 cm x 25 cm) | Beam | 40MPa | Concrete Rectangular | 250 | 350 | 875 | 4512.5 | 0.39 | 965.98 | G300E | 2339731.25 | 18.36 | G300E | 296136.2 | 2.32
1833 | Story30 | B48 | 40 MPa RC Beam (35 cm x 25 cm) | Beam | 40MPa | Concrete Rectangular | 250 | 350 | 875 | 4512.5 | 0.39 | 965.98 | G300E | 1736667.86 | 13.63 | G300E | 1009674.13 | 7.92
1834 | Story30 | B49 | 40 MPa RC Beam (35 cm x 25 cm) | Beam | 40MPa | Concrete Rectangular | 250 | 350 | 875 | 4512.5 | 0.39 | 965.98 | G300E | 2230141.96 | 17.5 | G300E | 296136.2 | 2.32
1835 | Story30 | B5 | 40 MPa RC Beam (35 cm x 25 cm) | Beam | 40MPa | Concrete Rectangular | 250 | 350 | 875 | 4512.5 | 0.39 | 965.98 | G300E | 2119263.39 | 16.63 | G300E | 1141290.22 | 8.95
1836 | Story30 | B50 | 40 MPa RC Beam (35 cm x 25 cm) | Beam | 40MPa | Concrete Rectangular | 250 | 350 | 875 | 4512.5 | 0.39 | 965.98 | G300E | 1904275 | 14.94 | G300E | 1616982.18 | 12.69
1837 | Story30 | B51 | 40 MPa RC Beam (35 cm x 25 cm) | Beam | 40MPa | Concrete Rectangular | 250 | 350 | 875 | 4800 | 0.42 | 1027.52 | G300E | 4290560 | 33.67 | G300E | 1812966.4 | 14.23
1838 | Story30 | B52 | 40 MPa RC Beam (35 cm x 25 cm) | Beam | 40MPa | Concrete Rectangular | 250 | 350 | 875 | 4512.5 | 0.39 | 965.98 | G300E | 3494179.17 | 27.42 | G300E | 1641703.46 | 12.88
1839 | Story30 | B54 | 40 MPa RC Beam (35 cm x 25 cm) | Beam | 40MPa | Concrete Rectangular | 250 | 350 | 875 | 4512.5 | 0.39 | 965.98 | G300E | 3465600 | 27.19 | G300E | 1635533.36 | 12.83
1840 | Story30 | B55 | 40 MPa RC Beam (35 cm x 25 cm) | Beam | 40MPa | Concrete Rectangular | 250 | 350 | 875 | 4512.5 | 0.39 | 965.98 | G300E | 3998075 | 31.37 | G300E | 1698443.03 | 13.33
1841 | Story30 | B56 | 40 MPa RC Beam (35 cm x 25 cm) | Beam | 40MPa | Concrete Rectangular | 250 | 350 | 875 | 4512.5 | 0.39 | 965.98 | G300E | 1903308.04 | 14.93 | G300E | 1616982.18 | 12.69
1842 | Story30 | B57 | 40 MPa RC Beam (35 cm x 25 cm) | Beam | 40MPa | Concrete Rectangular | 250 | 350 | 875 | 4512.5 | 0.39 | 965.98 | G300E | 2231753.57 | 17.51 | G300E | 296136.2 | 2.32
1843 | Story30 | B58 | 40 MPa RC Beam (35 cm x 25 cm) | Beam | 40MPa | Concrete Rectangular | 250 | 350 | 875 | 4512.5 | 0.39 | 965.98 | G300E | 1737312.5 | 13.63 | G300E | 1009674.13 | 7.92
1844 | Story30 | B59 | 40 MPa RC Beam (35 cm x 25 cm) | Beam | 40MPa | Concrete Rectangular | 250 | 350 | 875 | 4512.5 | 0.39 | 965.98 | G300E | 2336508.04 | 18.33 | G300E | 296136.2 | 2.32
1845 | Story30 | B6 | 40 MPa RC Beam (35 cm x 25 cm) | Beam | 40MPa | Concrete Rectangular | 250 | 350 | 875 | 4512.5 | 0.39 | 965.98 | G300E | 1692751.56 | 13.28 | G300E | 1177541.53 | 9.24
1846 | Story30 | B60 | 40 MPa RC Beam (35 cm x 25 cm) | Beam | 40MPa | Concrete Rectangular | 250 | 350 | 875 | 4512.5 | 0.39 | 965.98 | G300E | 1357940.18 | 10.65 | G300E | 2092674.13 | 16.42
1847 | Story30 | B61 | 40 MPa RC Beam (35 cm x 25 cm) | Beam | 40MPa | Concrete Rectangular | 250 | 350 | 875 | 4512.5 | 0.39 | 965.98 | G300E | 1400164.29 | 10.99 | G300E | 1551174.13 | 12.17
1848 | Story30 | B62 | 40 MPa RC Beam (35 cm x 25 cm) | Beam | 40MPa | Concrete Rectangular | 250 | 350 | 875 | 4512.5 | 0.39 | 965.98 | G300E | 2188562.5 | 17.17 | G300E | 1649886.2 | 12.95
1849 | Story30 | B63 | 40 MPa RC Beam (35 cm x 25 cm) | Beam | 40MPa | Concrete Rectangular | 250 | 350 | 875 | 4512.5 | 0.39 | 965.98 | G300E | 2138925 | 16.78 | G300E | 1108386.2 | 8.7
1850 | Story30 | B64 | 40 MPa RC Beam (35 cm x 25 cm) | Beam | 40MPa | Concrete Rectangular | 250 | 350 | 875 | 4512.5 | 0.39 | 965.98 | G300E | 1762775.89 | 13.83 | G300E | 1009674.13 | 7.92
1851 | Story30 | B65 | 40 MPa RC Beam (35 cm x 25 cm) | Beam | 40MPa | Concrete Rectangular | 250 | 350 | 875 | 4512.5 | 0.39 | 965.98 | G300E | 2118618.75 | 16.62 | G300E | 1141290.22 | 8.95
1852 | Story30 | B66 | 40 MPa RC Beam (35 cm x 25 cm) | Beam | 40MPa | Concrete Rectangular | 250 | 350 | 875 | 4512.5 | 0.39 | 965.98 | G300E | 1918134.82 | 15.05 | G300E | 1108386.2 | 8.7
1853 | Story30 | B67 | 40 MPa RC Beam (35 cm x 25 cm) | Beam | 40MPa | Concrete Rectangular | 250 | 350 | 875 | 4512.5 | 0.39 | 965.98 | G300E | 1637070.54 | 12.85 | G300E | 296136.2 | 2.32
1854 | Story30 | B68 | 40 MPa RC Beam (35 cm x 25 cm) | Beam | 40MPa | Concrete Rectangular | 250 | 350 | 875 | 4512.5 | 0.39 | 965.98 | G300E | 1366965.18 | 10.73 | G300E | 2092674.13 | 16.42
1855 | Story30 | B69 | 40 MPa RC Beam (35 cm x 25 cm) | Beam | 40MPa | Concrete Rectangular | 250 | 350 | 875 | 4512.5 | 0.39 | 965.98 | G300E | 1635781.25 | 12.83 | G300E | 296136.2 | 2.32
1856 | Story30 | B7 | 40 MPa RC Beam (35 cm x 25 cm) | Beam | 40MPa | Concrete Rectangular | 250 | 350 | 875 | 4512.5 | 0.39 | 965.98 | G300E | 1638359.82 | 12.86 | G300E | 296136.2 | 2.32
1857 | Story30 | B70 | 40 MPa RC Beam (35 cm x 25 cm) | Beam | 40MPa | Concrete Rectangular | 250 | 350 | 875 | 4512.5 | 0.39 | 965.98 | G300E | 1923614.29 | 15.09 | G300E | 1682790.22 | 13.2
1858 | Story30 | B71 | 40 MPa RC Beam (35 cm x 25 cm) | Beam | 40MPa | Concrete Rectangular | 250 | 350 | 875 | 4512.5 | 0.39 | 965.98 | G300E | 2118941.07 | 16.63 | G300E | 1141290.22 | 8.95
1859 | Story30 | B72 | 40 MPa RC Beam (35 cm x 25 cm) | Beam | 40MPa | Concrete Rectangular | 250 | 350 | 875 | 4512.5 | 0.39 | 965.98 | G300E | 1759552.68 | 13.81 | G300E | 1009674.13 | 7.92
1860 | Story30 | B73 | 40 MPa RC Beam (35 cm x 25 cm) | Beam | 40MPa | Concrete Rectangular | 250 | 350 | 875 | 4512.5 | 0.39 | 965.98 | G300E | 2138280.36 | 16.78 | G300E | 1108386.2 | 8.7
1861 | Story30 | B74 | 40 MPa RC Beam (35 cm x 25 cm) | Beam | 40MPa | Concrete Rectangular | 250 | 350 | 875 | 4512.5 | 0.39 | 965.98 | G300E | 2187273.21 | 17.16 | G300E | 1649886.2 | 12.95
1862 | Story30 | B75 | 40 MPa RC Beam (35 cm x 25 cm) | Beam | 40MPa | Concrete Rectangular | 250 | 350 | 875 | 4512.5 | 0.39 | 965.98 | G300E | 1400164.29 | 10.99 | G300E | 1551174.13 | 12.17
1863 | Story30 | B76 | 40 MPa RC Beam (35 cm x 25 cm) | Beam | 40MPa | Concrete Rectangular | 250 | 350 | 875 | 4512.5 | 0.39 | 965.98 | G300E | 1549893.33 | 12.16 | G300E | 1543402.1 | 12.11
1864 | Story30 | B77 | 40 MPa RC Beam (35 cm x 25 cm) | Beam | 40MPa | Concrete Rectangular | 250 | 350 | 875 | 4512.5 | 0.39 | 965.98 | G300E | 1362130.36 | 10.69 | G300E | 2092674.13 | 16.42
1865 | Story30 | B78 | 40 MPa RC Beam (35 cm x 25 cm) | Beam | 40MPa | Concrete Rectangular | 250 | 350 | 875 | 4512.5 | 0.39 | 965.98 | G300E | 1693033.59 | 13.28 | G300E | 1177449.73 | 9.24
1866 | Story30 | B79 | 40 MPa RC Beam (35 cm x 25 cm) | Beam | 40MPa | Concrete Rectangular | 250 | 350 | 875 | 4512.5 | 0.39 | 965.98 | G300E | 1324096.43 | 10.39 | G300E | 2092674.13 | 16.42
1867 | Story30 | B8 | 40 MPa RC Beam (35 cm x 25 cm) | Beam | 40MPa | Concrete Rectangular | 250 | 350 | 875 | 4512.5 | 0.39 | 965.98 | G300E | 1324741.07 | 10.39 | G300E | 2092674.13 | 16.42
1868 | Story30 | B80 | 40 MPa RC Beam (35 cm x 25 cm) | Beam | 40MPa | Concrete Rectangular | 250 | 350 | 875 | 4512.5 | 0.39 | 965.98 | G300E | 1668496.88 | 13.09 | G300E | 1177474.41 | 9.24
1869 | Story30 | B81 | 40 MPa RC Beam (35 cm x 25 cm) | Beam | 40MPa | Concrete Rectangular | 250 | 350 | 875 | 4512.5 | 0.39 | 965.98 | G300E | 1362775 | 10.69 | G300E | 2092674.13 | 16.42
1870 | Story30 | B82 | 40 MPa RC Beam (35 cm x 25 cm) | Beam | 40MPa | Concrete Rectangular | 250 | 350 | 875 | 4512.5 | 0.39 | 965.98 | G300E | 1550194.17 | 12.16 | G300E | 1543402.1 | 12.11
1871 | Story30 | B9 | 40 MPa RC Beam (35 cm x 25 cm) | Beam | 40MPa | Concrete Rectangular | 250 | 350 | 875 | 4512.5 | 0.39 | 965.98 | G300E | 1638359.82 | 12.86 | G300E | 296136.2 | 2.32
1872 | Story31 | B1 | 40 MPa RC Beam (35 cm x 25 cm) | Beam | 40MPa | Concrete Rectangular | 250 | 350 | 875 | 4525 | 0.4 | 968.65 | G300E | 1362348.21 | 10.69 | G300E | 1555471.01 | 12.2
1873 | Story31 | B10 | 40 MPa RC Beam (35 cm x 25 cm) | Beam | 40MPa | Concrete Rectangular | 250 | 350 | 875 | 4525 | 0.4 | 968.65 | G300E | 1346833.93 | 10.57 | G300E | 1962721.01 | 15.4
1874 | Story31 | B11 | 40 MPa RC Beam (35 cm x 25 cm) | Beam | 40MPa | Concrete Rectangular | 250 | 350 | 875 | 4525 | 0.4 | 968.65 | G300E | 2161010.71 | 16.96 | G300E | 329951.69 | 2.59
1875 | Story31 | B12 | 40 MPa RC Beam (35 cm x 25 cm) | Beam | 40MPa | Concrete Rectangular | 250 | 350 | 875 | 4525 | 0.4 | 968.65 | G300E | 1365257.14 | 10.71 | G300E | 2098471.01 | 16.47
1876 | Story31 | B13 | 40 MPa RC Beam (35 cm x 25 cm) | Beam | 40MPa | Concrete Rectangular | 250 | 350 | 875 | 4525 | 0.4 | 968.65 | G300E | 2177817.86 | 17.09 | G300E | 296956.52 | 2.33
1877 | Story31 | B14 | 40 MPa RC Beam (35 cm x 25 cm) | Beam | 40MPa | Concrete Rectangular | 250 | 350 | 875 | 4525 | 0.4 | 968.65 | G300E | 1364933.93 | 10.71 | G300E | 1555471.01 | 12.2
1878 | Story31 | B15 | 40 MPa RC Beam (35 cm x 25 cm) | Beam | 40MPa | Concrete Rectangular | 250 | 350 | 875 | 4525 | 0.4 | 968.65 | G300E | 1362348.21 | 10.69 | G300E | 1555471.01 | 12.2
1879 | Story31 | B16 | 40 MPa RC Beam (35 cm x 25 cm) | Beam | 40MPa | Concrete Rectangular | 250 | 350 | 875 | 4525 | 0.4 | 968.65 | G300E | 1365580.36 | 10.71 | G300E | 2098471.01 | 16.47
1880 | Story31 | B17 | 40 MPa RC Beam (35 cm x 25 cm) | Beam | 40MPa | Concrete Rectangular | 250 | 350 | 875 | 4525 | 0.4 | 968.65 | G300E | 2187837.5 | 17.17 | G300E | 1144451.69 | 8.98
1881 | Story31 | B18 | 40 MPa RC Beam (35 cm x 25 cm) | Beam | 40MPa | Concrete Rectangular | 250 | 350 | 875 | 4525 | 0.4 | 968.65 | G300E | 1756023.21 | 13.78 | G300E | 1012471.01 | 7.94
1882 | Story31 | B19 | 40 MPa RC Beam (35 cm x 25 cm) | Beam | 40MPa | Concrete Rectangular | 250 | 350 | 875 | 4525 | 0.4 | 968.65 | G300E | 1771537.5 | 13.9 | G300E | 1012471.01 | 7.94
1883 | Story31 | B2 | 40 MPa RC Beam (35 cm x 25 cm) | Beam | 40MPa | Concrete Rectangular | 250 | 350 | 875 | 4525 | 0.4 | 968.65 | G300E | 1364933.93 | 10.71 | G300E | 1555471.01 | 12.2
1884 | Story31 | B20 | 40 MPa RC Beam (35 cm x 25 cm) | Beam | 40MPa | Concrete Rectangular | 250 | 350 | 875 | 4525 | 0.4 | 968.65 | G300E | 1921508.93 | 15.08 | G300E | 1621461.35 | 12.72
1885 | Story31 | B21 | 40 MPa RC Beam (35 cm x 25 cm) | Beam | 40MPa | Concrete Rectangular | 250 | 350 | 875 | 4525 | 0.4 | 968.65 | G300E | 1957062.5 | 15.36 | G300E | 1415951.69 | 11.11
1886 | Story31 | B22 | 40 MPa RC Beam (35 cm x 25 cm) | Beam | 40MPa | Concrete Rectangular | 250 | 350 | 875 | 4800 | 0.42 | 1027.52 | G300E | 3874240 | 30.4 | G300E | 1747488.96 | 13.71
1887 | Story31 | B23 | 40 MPa RC Beam (35 cm x 25 cm) | Beam | 40MPa | Concrete Rectangular | 250 | 350 | 875 | 4525 | 0.4 | 968.65 | G300E | 1350066.07 | 10.59 | G300E | 2098471.01 | 16.47
1888 | Story31 | B24 | 40 MPa RC Beam (35 cm x 25 cm) | Beam | 40MPa | Concrete Rectangular | 250 | 350 | 875 | 4800 | 0.42 | 1027.52 | G300E | 3873600 | 30.39 | G300E | 1747474.4 | 13.71
1889 | Story31 | B25 | 40 MPa RC Beam (35 cm x 25 cm) | Beam | 40MPa | Concrete Rectangular | 250 | 350 | 875 | 4525 | 0.4 | 968.65 | G300E | 1956416.07 | 15.35 | G300E | 1415951.69 | 11.11
1890 | Story31 | B26 | 40 MPa RC Beam (35 cm x 25 cm) | Beam | 40MPa | Concrete Rectangular | 250 | 350 | 875 | 4525 | 0.4 | 968.65 | G300E | 1922155.36 | 15.08 | G300E | 1621461.35 | 12.72
1891 | Story31 | B27 | 40 MPa RC Beam (35 cm x 25 cm) | Beam | 40MPa | Concrete Rectangular | 250 | 350 | 875 | 4525 | 0.4 | 968.65 | G300E | 1771537.5 | 13.9 | G300E | 1012471.01 | 7.94
1892 | Story31 | B28 | 40 MPa RC Beam (35 cm x 25 cm) | Beam | 40MPa | Concrete Rectangular | 250 | 350 | 875 | 4525 | 0.4 | 968.65 | G300E | 1756669.64 | 13.78 | G300E | 1012471.01 | 7.94
1893 | Story31 | B29 | 40 MPa RC Beam (35 cm x 25 cm) | Beam | 40MPa | Concrete Rectangular | 250 | 350 | 875 | 4525 | 0.4 | 968.65 | G300E | 2186544.64 | 17.16 | G300E | 1144451.69 | 8.98
1894 | Story31 | B3 | 40 MPa RC Beam (35 cm x 25 cm) | Beam | 40MPa | Concrete Rectangular | 250 | 350 | 875 | 4525 | 0.4 | 968.65 | G300E | 2178787.5 | 17.1 | G300E | 296956.52 | 2.33
1895 | Story31 | B30 | 40 MPa RC Beam (35 cm x 25 cm) | Beam | 40MPa | Concrete Rectangular | 250 | 350 | 875 | 4525 | 0.4 | 968.65 | G300E | 1365580.36 | 10.71 | G300E | 2098471.01 | 16.47
1896 | Story31 | B31 | 40 MPa RC Beam (35 cm x 25 cm) | Beam | 40MPa | Concrete Rectangular | 250 | 350 | 875 | 4525 | 0.4 | 968.65 | G300E | 1365257.14 | 10.71 | G300E | 2098471.01 | 16.47
1897 | Story31 | B32 | 40 MPa RC Beam (35 cm x 25 cm) | Beam | 40MPa | Concrete Rectangular | 250 | 350 | 875 | 4525 | 0.4 | 968.65 | G300E | 2381119.64 | 18.68 | G300E | 297752.92 | 2.34
1898 | Story31 | B33 | 40 MPa RC Beam (35 cm x 25 cm) | Beam | 40MPa | Concrete Rectangular | 250 | 350 | 875 | 4525 | 0.4 | 968.65 | G300E | 1701076.79 | 13.35 | G300E | 1012471.01 | 7.94
1899 | Story31 | B34 | 40 MPa RC Beam (35 cm x 25 cm) | Beam | 40MPa | Concrete Rectangular | 250 | 350 | 875 | 4525 | 0.4 | 968.65 | G300E | 2263146.43 | 17.76 | G300E | 296956.52 | 2.33
1900 | Story31 | B35 | 40 MPa RC Beam (35 cm x 25 cm) | Beam | 40MPa | Concrete Rectangular | 250 | 350 | 875 | 4525 | 0.4 | 968.65 | G300E | 1416648.21 | 11.12 | G300E | 2098471.01 | 16.47
1901 | Story31 | B36 | 40 MPa RC Beam (35 cm x 25 cm) | Beam | 40MPa | Concrete Rectangular | 250 | 350 | 875 | 4800 | 0.42 | 1027.52 | G300E | 4470400 | 35.08 | G300E | 1814299.2 | 14.24
1902 | Story31 | B4 | 40 MPa RC Beam (35 cm x 25 cm) | Beam | 40MPa | Concrete Rectangular | 250 | 350 | 875 | 4525 | 0.4 | 968.65 | G300E | 1365257.14 | 10.71 | G300E | 2098471.01 | 16.47
1903 | Story31 | B40 | 40 MPa RC Beam (35 cm x 25 cm) | Beam | 40MPa | Concrete Rectangular | 250 | 350 | 875 | 4525 | 0.4 | 968.65 | G300E | 4206138.33 | 33 | G300E | 1710305.35 | 13.42
1904 | Story31 | B41 | 40 MPa RC Beam (35 cm x 25 cm) | Beam | 40MPa | Concrete Rectangular | 250 | 350 | 875 | 4525 | 0.4 | 968.65 | G300E | 1417294.64 | 11.12 | G300E | 2098471.01 | 16.47
1905 | Story31 | B42 | 40 MPa RC Beam (35 cm x 25 cm) | Beam | 40MPa | Concrete Rectangular | 250 | 350 | 875 | 4525 | 0.4 | 968.65 | G300E | 2263146.43 | 17.76 | G300E | 296956.52 | 2.33
1906 | Story31 | B43 | 40 MPa RC Beam (35 cm x 25 cm) | Beam | 40MPa | Concrete Rectangular | 250 | 350 | 875 | 4525 | 0.4 | 968.65 | G300E | 1701076.79 | 13.35 | G300E | 1012471.01 | 7.94
1907 | Story31 | B44 | 40 MPa RC Beam (35 cm x 25 cm) | Beam | 40MPa | Concrete Rectangular | 250 | 350 | 875 | 4525 | 0.4 | 968.65 | G300E | 2378210.71 | 18.66 | G300E | 297666.94 | 2.34
1908 | Story31 | B45 | 40 MPa RC Beam (35 cm x 25 cm) | Beam | 40MPa | Concrete Rectangular | 250 | 350 | 875 | 4525 | 0.4 | 968.65 | G300E | 1365257.14 | 10.71 | G300E | 2098471.01 | 16.47
1909 | Story31 | B46 | 40 MPa RC Beam (35 cm x 25 cm) | Beam | 40MPa | Concrete Rectangular | 250 | 350 | 875 | 4525 | 0.4 | 968.65 | G300E | 1365580.36 | 10.71 | G300E | 2098471.01 | 16.47
1910 | Story31 | B47 | 40 MPa RC Beam (35 cm x 25 cm) | Beam | 40MPa | Concrete Rectangular | 250 | 350 | 875 | 4525 | 0.4 | 968.65 | G300E | 2380796.43 | 18.68 | G300E | 297746.13 | 2.34
1911 | Story31 | B48 | 40 MPa RC Beam (35 cm x 25 cm) | Beam | 40MPa | Concrete Rectangular | 250 | 350 | 875 | 4525 | 0.4 | 968.65 | G300E | 1756346.43 | 13.78 | G300E | 1012471.01 | 7.94
1912 | Story31 | B49 | 40 MPa RC Beam (35 cm x 25 cm) | Beam | 40MPa | Concrete Rectangular | 250 | 350 | 875 | 4525 | 0.4 | 968.65 | G300E | 2263146.43 | 17.76 | G300E | 296956.52 | 2.33
1913 | Story31 | B5 | 40 MPa RC Beam (35 cm x 25 cm) | Beam | 40MPa | Concrete Rectangular | 250 | 350 | 875 | 4525 | 0.4 | 968.65 | G300E | 2161657.14 | 16.96 | G300E | 329951.69 | 2.59
1914 | Story31 | B50 | 40 MPa RC Beam (35 cm x 25 cm) | Beam | 40MPa | Concrete Rectangular | 250 | 350 | 875 | 4525 | 0.4 | 968.65 | G300E | 1921508.93 | 15.08 | G300E | 1621461.35 | 12.72
1915 | Story31 | B51 | 40 MPa RC Beam (35 cm x 25 cm) | Beam | 40MPa | Concrete Rectangular | 250 | 350 | 875 | 4800 | 0.42 | 1027.52 | G300E | 4468800 | 35.06 | G300E | 1814289.12 | 14.24
1916 | Story31 | B52 | 40 MPa RC Beam (35 cm x 25 cm) | Beam | 40MPa | Concrete Rectangular | 250 | 350 | 875 | 4525 | 0.4 | 968.65 | G300E | 3648055 | 28.62 | G300E | 1647350.23 | 12.93
1917 | Story31 | B54 | 40 MPa RC Beam (35 cm x 25 cm) | Beam | 40MPa | Concrete Rectangular | 250 | 350 | 875 | 4525 | 0.4 | 968.65 | G300E | 3618190 | 28.39 | G300E | 1640828.35 | 12.87
1918 | Story31 | B55 | 40 MPa RC Beam (35 cm x 25 cm) | Beam | 40MPa | Concrete Rectangular | 250 | 350 | 875 | 4525 | 0.4 | 968.65 | G300E | 4177480 | 32.78 | G300E | 1704273.38 | 13.37
1919 | Story31 | B56 | 40 MPa RC Beam (35 cm x 25 cm) | Beam | 40MPa | Concrete Rectangular | 250 | 350 | 875 | 4525 | 0.4 | 968.65 | G300E | 1919569.64 | 15.06 | G300E | 1621461.35 | 12.72
1920 | Story31 | B57 | 40 MPa RC Beam (35 cm x 25 cm) | Beam | 40MPa | Concrete Rectangular | 250 | 350 | 875 | 4525 | 0.4 | 968.65 | G300E | 2264116.07 | 17.77 | G300E | 296956.52 | 2.33
1921 | Story31 | B58 | 40 MPa RC Beam (35 cm x 25 cm) | Beam | 40MPa | Concrete Rectangular | 250 | 350 | 875 | 4525 | 0.4 | 968.65 | G300E | 1756023.21 | 13.78 | G300E | 1012471.01 | 7.94
1922 | Story31 | B59 | 40 MPa RC Beam (35 cm x 25 cm) | Beam | 40MPa | Concrete Rectangular | 250 | 350 | 875 | 4525 | 0.4 | 968.65 | G300E | 2377564.29 | 18.66 | G300E | 297645.45 | 2.34
1923 | Story31 | B6 | 40 MPa RC Beam (35 cm x 25 cm) | Beam | 40MPa | Concrete Rectangular | 250 | 350 | 875 | 4525 | 0.4 | 968.65 | G300E | 1346833.93 | 10.57 | G300E | 1962721.01 | 15.4
1924 | Story31 | B60 | 40 MPa RC Beam (35 cm x 25 cm) | Beam | 40MPa | Concrete Rectangular | 250 | 350 | 875 | 4525 | 0.4 | 968.65 | G300E | 1365580.36 | 10.71 | G300E | 2098471.01 | 16.47
1925 | Story31 | B61 | 40 MPa RC Beam (35 cm x 25 cm) | Beam | 40MPa | Concrete Rectangular | 250 | 350 | 875 | 4525 | 0.4 | 968.65 | G300E | 1362348.21 | 10.69 | G300E | 1555471.01 | 12.2
1926 | Story31 | B62 | 40 MPa RC Beam (35 cm x 25 cm) | Beam | 40MPa | Concrete Rectangular | 250 | 350 | 875 | 4525 | 0.4 | 968.65 | G300E | 2187191.07 | 17.16 | G300E | 1144451.69 | 8.98
1927 | Story31 | B63 | 40 MPa RC Beam (35 cm x 25 cm) | Beam | 40MPa | Concrete Rectangular | 250 | 350 | 875 | 4525 | 0.4 | 968.65 | G300E | 2178464.29 | 17.09 | G300E | 296956.52 | 2.33
1928 | Story31 | B64 | 40 MPa RC Beam (35 cm x 25 cm) | Beam | 40MPa | Concrete Rectangular | 250 | 350 | 875 | 4525 | 0.4 | 968.65 | G300E | 1771537.5 | 13.9 | G300E | 1012471.01 | 7.94
1929 | Story31 | B65 | 40 MPa RC Beam (35 cm x 25 cm) | Beam | 40MPa | Concrete Rectangular | 250 | 350 | 875 | 4525 | 0.4 | 968.65 | G300E | 2161333.93 | 16.96 | G300E | 329951.69 | 2.59
1930 | Story31 | B66 | 40 MPa RC Beam (35 cm x 25 cm) | Beam | 40MPa | Concrete Rectangular | 250 | 350 | 875 | 4525 | 0.4 | 968.65 | G300E | 1958032.14 | 15.36 | G300E | 1415951.69 | 11.11
1931 | Story31 | B67 | 40 MPa RC Beam (35 cm x 25 cm) | Beam | 40MPa | Concrete Rectangular | 250 | 350 | 875 | 4525 | 0.4 | 968.65 | G300E | 1654857.14 | 12.98 | G300E | 1078461.35 | 8.46
1932 | Story31 | B68 | 40 MPa RC Beam (35 cm x 25 cm) | Beam | 40MPa | Concrete Rectangular | 250 | 350 | 875 | 4525 | 0.4 | 968.65 | G300E | 1351035.71 | 10.6 | G300E | 2098471.01 | 16.47
1933 | Story31 | B69 | 40 MPa RC Beam (35 cm x 25 cm) | Beam | 40MPa | Concrete Rectangular | 250 | 350 | 875 | 4525 | 0.4 | 968.65 | G300E | 1653564.29 | 12.97 | G300E | 1078461.35 | 8.46
1934 | Story31 | B7 | 40 MPa RC Beam (35 cm x 25 cm) | Beam | 40MPa | Concrete Rectangular | 250 | 350 | 875 | 4525 | 0.4 | 968.65 | G300E | 1655180.36 | 12.99 | G300E | 1078461.35 | 8.46
1935 | Story31 | B70 | 40 MPa RC Beam (35 cm x 25 cm) | Beam | 40MPa | Concrete Rectangular | 250 | 350 | 875 | 4525 | 0.4 | 968.65 | G300E | 1963526.79 | 15.41 | G300E | 1823201.69 | 14.31
1936 | Story31 | B71 | 40 MPa RC Beam (35 cm x 25 cm) | Beam | 40MPa | Concrete Rectangular | 250 | 350 | 875 | 4525 | 0.4 | 968.65 | G300E | 2161333.93 | 16.96 | G300E | 329951.69 | 2.59
1937 | Story31 | B72 | 40 MPa RC Beam (35 cm x 25 cm) | Beam | 40MPa | Concrete Rectangular | 250 | 350 | 875 | 4525 | 0.4 | 968.65 | G300E | 1767982.14 | 13.87 | G300E | 1012471.01 | 7.94
1938 | Story31 | B73 | 40 MPa RC Beam (35 cm x 25 cm) | Beam | 40MPa | Concrete Rectangular | 250 | 350 | 875 | 4525 | 0.4 | 968.65 | G300E | 2177817.86 | 17.09 | G300E | 296956.52 | 2.33
1939 | Story31 | B74 | 40 MPa RC Beam (35 cm x 25 cm) | Beam | 40MPa | Concrete Rectangular | 250 | 350 | 875 | 4525 | 0.4 | 968.65 | G300E | 2185575 | 17.15 | G300E | 1144451.69 | 8.98
1940 | Story31 | B75 | 40 MPa RC Beam (35 cm x 25 cm) | Beam | 40MPa | Concrete Rectangular | 250 | 350 | 875 | 4525 | 0.4 | 968.65 | G300E | 1362348.21 | 10.69 | G300E | 1555471.01 | 12.2
1941 | Story31 | B76 | 40 MPa RC Beam (35 cm x 25 cm) | Beam | 40MPa | Concrete Rectangular | 250 | 350 | 875 | 4525 | 0.4 | 968.65 | G300E | 1364933.93 | 10.71 | G300E | 1555471.01 | 12.2
1942 | Story31 | B77 | 40 MPa RC Beam (35 cm x 25 cm) | Beam | 40MPa | Concrete Rectangular | 250 | 350 | 875 | 4525 | 0.4 | 968.65 | G300E | 1365257.14 | 10.71 | G300E | 2098471.01 | 16.47
1943 | Story31 | B78 | 40 MPa RC Beam (35 cm x 25 cm) | Beam | 40MPa | Concrete Rectangular | 250 | 350 | 875 | 4525 | 0.4 | 968.65 | G300E | 1346833.93 | 10.57 | G300E | 1962721.01 | 15.4
1944 | Story31 | B79 | 40 MPa RC Beam (35 cm x 25 cm) | Beam | 40MPa | Concrete Rectangular | 250 | 350 | 875 | 4525 | 0.4 | 968.65 | G300E | 1553367.86 | 12.19 | G300E | 1900500 | 14.91
1945 | Story31 | B8 | 40 MPa RC Beam (35 cm x 25 cm) | Beam | 40MPa | Concrete Rectangular | 250 | 350 | 875 | 4525 | 0.4 | 968.65 | G300E | 1553367.86 | 12.19 | G300E | 1900500 | 14.91
1946 | Story31 | B80 | 40 MPa RC Beam (35 cm x 25 cm) | Beam | 40MPa | Concrete Rectangular | 250 | 350 | 875 | 4525 | 0.4 | 968.65 | G300E | 1346187.5 | 10.56 | G300E | 1962721.01 | 15.4
1947 | Story31 | B81 | 40 MPa RC Beam (35 cm x 25 cm) | Beam | 40MPa | Concrete Rectangular | 250 | 350 | 875 | 4525 | 0.4 | 968.65 | G300E | 1365257.14 | 10.71 | G300E | 2098471.01 | 16.47
1948 | Story31 | B82 | 40 MPa RC Beam (35 cm x 25 cm) | Beam | 40MPa | Concrete Rectangular | 250 | 350 | 875 | 4525 | 0.4 | 968.65 | G300E | 1364933.93 | 10.71 | G300E | 1555471.01 | 12.2
1949 | Story31 | B9 | 40 MPa RC Beam (35 cm x 25 cm) | Beam | 40MPa | Concrete Rectangular | 250 | 350 | 875 | 4525 | 0.4 | 968.65 | G300E | 1655180.36 | 12.99 | G300E | 1078461.35 | 8.46
1950 | Story32 | B1 | 40 MPa RC Beam (35 cm x 25 cm) | Beam | 40MPa | Concrete Rectangular | 250 | 350 | 875 | 4525 | 0.4 | 968.65 | G300E | 1316128.57 | 10.33 | G300E | 1555471.01 | 12.2
1951 | Story32 | B10 | 40 MPa RC Beam (35 cm x 25 cm) | Beam | 40MPa | Concrete Rectangular | 250 | 350 | 875 | 4525 | 0.4 | 968.65 | G300E | 1668310.94 | 13.09 | G300E | 1062434.93 | 8.34
1952 | Story32 | B11 | 40 MPa RC Beam (35 cm x 25 cm) | Beam | 40MPa | Concrete Rectangular | 250 | 350 | 875 | 4525 | 0.4 | 968.65 | G300E | 2143233.93 | 16.82 | G300E | 1144451.69 | 8.98
1953 | Story32 | B12 | 40 MPa RC Beam (35 cm x 25 cm) | Beam | 40MPa | Concrete Rectangular | 250 | 350 | 875 | 4525 | 0.4 | 968.65 | G300E | 1374630.36 | 10.79 | G300E | 2098471.01 | 16.47
1954 | Story32 | B13 | 40 MPa RC Beam (35 cm x 25 cm) | Beam | 40MPa | Concrete Rectangular | 250 | 350 | 875 | 4525 | 0.4 | 968.65 | G300E | 2160041.07 | 16.95 | G300E | 1111456.52 | 8.72
1955 | Story32 | B14 | 40 MPa RC Beam (35 cm x 25 cm) | Beam | 40MPa | Concrete Rectangular | 250 | 350 | 875 | 4525 | 0.4 | 968.65 | G300E | 1578621.67 | 12.39 | G300E | 1578472.94 | 12.39
1956 | Story32 | B15 | 40 MPa RC Beam (35 cm x 25 cm) | Beam | 40MPa | Concrete Rectangular | 250 | 350 | 875 | 4525 | 0.4 | 968.65 | G300E | 1316128.57 | 10.33 | G300E | 1555471.01 | 12.2
1957 | Story32 | B16 | 40 MPa RC Beam (35 cm x 25 cm) | Beam | 40MPa | Concrete Rectangular | 250 | 350 | 875 | 4525 | 0.4 | 968.65 | G300E | 1458989.29 | 11.45 | G300E | 2098471.01 | 16.47
1958 | Story32 | B17 | 40 MPa RC Beam (35 cm x 25 cm) | Beam | 40MPa | Concrete Rectangular | 250 | 350 | 875 | 4525 | 0.4 | 968.65 | G300E | 2232441.07 | 17.52 | G300E | 704206.52 | 5.53
1959 | Story32 | B18 | 40 MPa RC Beam (35 cm x 25 cm) | Beam | 40MPa | Concrete Rectangular | 250 | 350 | 875 | 4525 | 0.4 | 968.65 | G300E | 1756669.64 | 13.78 | G300E | 1012471.01 | 7.94
1960 | Story32 | B19 | 40 MPa RC Beam (35 cm x 25 cm) | Beam | 40MPa | Concrete Rectangular | 250 | 350 | 875 | 4525 | 0.4 | 968.65 | G300E | 1782203.57 | 13.98 | G300E | 1012471.01 | 7.94
1961 | Story32 | B2 | 40 MPa RC Beam (35 cm x 25 cm) | Beam | 40MPa | Concrete Rectangular | 250 | 350 | 875 | 4525 | 0.4 | 968.65 | G300E | 1589783.33 | 12.47 | G300E | 1578472.94 | 12.39
1962 | Story32 | B20 | 40 MPa RC Beam (35 cm x 25 cm) | Beam | 40MPa | Concrete Rectangular | 250 | 350 | 875 | 4525 | 0.4 | 968.65 | G300E | 1928296.43 | 15.13 | G300E | 1621461.35 | 12.72
1963 | Story32 | B21 | 40 MPa RC Beam (35 cm x 25 cm) | Beam | 40MPa | Concrete Rectangular | 250 | 350 | 875 | 4525 | 0.4 | 968.65 | G300E | 1644514.29 | 12.9 | G300E | 1823201.69 | 14.31
1964 | Story32 | B22 | 40 MPa RC Beam (35 cm x 25 cm) | Beam | 40MPa | Concrete Rectangular | 250 | 350 | 875 | 4800 | 0.42 | 1027.52 | G300E | 4040320 | 31.7 | G300E | 1781494.4 | 13.98
1965 | Story32 | B23 | 40 MPa RC Beam (35 cm x 25 cm) | Beam | 40MPa | Concrete Rectangular | 250 | 350 | 875 | 4525 | 0.4 | 968.65 | G300E | 1361055.36 | 10.68 | G300E | 2098471.01 | 16.47
1966 | Story32 | B24 | 40 MPa RC Beam (35 cm x 25 cm) | Beam | 40MPa | Concrete Rectangular | 250 | 350 | 875 | 4800 | 0.42 | 1027.52 | G300E | 4040000 | 31.7 | G300E | 1781479.84 | 13.98
1967 | Story32 | B25 | 40 MPa RC Beam (35 cm x 25 cm) | Beam | 40MPa | Concrete Rectangular | 250 | 350 | 875 | 4525 | 0.4 | 968.65 | G300E | 1643221.43 | 12.89 | G300E | 1823201.69 | 14.31
1968 | Story32 | B26 | 40 MPa RC Beam (35 cm x 25 cm) | Beam | 40MPa | Concrete Rectangular | 250 | 350 | 875 | 4525 | 0.4 | 968.65 | G300E | 1928619.64 | 15.13 | G300E | 1621461.35 | 12.72
1969 | Story32 | B27 | 40 MPa RC Beam (35 cm x 25 cm) | Beam | 40MPa | Concrete Rectangular | 250 | 350 | 875 | 4525 | 0.4 | 968.65 | G300E | 1782203.57 | 13.98 | G300E | 1012471.01 | 7.94
1970 | Story32 | B28 | 40 MPa RC Beam (35 cm x 25 cm) | Beam | 40MPa | Concrete Rectangular | 250 | 350 | 875 | 4525 | 0.4 | 968.65 | G300E | 1756669.64 | 13.78 | G300E | 1012471.01 | 7.94
1971 | Story32 | B29 | 40 MPa RC Beam (35 cm x 25 cm) | Beam | 40MPa | Concrete Rectangular | 250 | 350 | 875 | 4525 | 0.4 | 968.65 | G300E | 2230825 | 17.5 | G300E | 704206.52 | 5.53
1972 | Story32 | B3 | 40 MPa RC Beam (35 cm x 25 cm) | Beam | 40MPa | Concrete Rectangular | 250 | 350 | 875 | 4525 | 0.4 | 968.65 | G300E | 2161657.14 | 16.96 | G300E | 1111456.52 | 8.72
1973 | Story32 | B30 | 40 MPa RC Beam (35 cm x 25 cm) | Beam | 40MPa | Concrete Rectangular | 250 | 350 | 875 | 4525 | 0.4 | 968.65 | G300E | 1458666.07 | 11.45 | G300E | 2098471.01 | 16.47
1974 | Story32 | B31 | 40 MPa RC Beam (35 cm x 25 cm) | Beam | 40MPa | Concrete Rectangular | 250 | 350 | 875 | 4525 | 0.4 | 968.65 | G300E | 1366550 | 10.72 | G300E | 2098471.01 | 16.47
1975 | Story32 | B32 | 40 MPa RC Beam (35 cm x 25 cm) | Beam | 40MPa | Concrete Rectangular | 250 | 350 | 875 | 4525 | 0.4 | 968.65 | G300E | 2391462.5 | 18.76 | G300E | 297579.84 | 2.33
1976 | Story32 | B33 | 40 MPa RC Beam (35 cm x 25 cm) | Beam | 40MPa | Concrete Rectangular | 250 | 350 | 875 | 4525 | 0.4 | 968.65 | G300E | 1696875 | 13.31 | G300E | 1012471.01 | 7.94
1977 | Story32 | B34 | 40 MPa RC Beam (35 cm x 25 cm) | Beam | 40MPa | Concrete Rectangular | 250 | 350 | 875 | 4525 | 0.4 | 968.65 | G300E | 2282216.07 | 17.91 | G300E | 296956.52 | 2.33
1978 | Story32 | B35 | 40 MPa RC Beam (35 cm x 25 cm) | Beam | 40MPa | Concrete Rectangular | 250 | 350 | 875 | 4525 | 0.4 | 968.65 | G300E | 1407275 | 11.04 | G300E | 2098471.01 | 16.47
1979 | Story32 | B36 | 40 MPa RC Beam (35 cm x 25 cm) | Beam | 40MPa | Concrete Rectangular | 250 | 350 | 875 | 4800 | 0.42 | 1027.52 | G300E | 4752000 | 37.29 | G300E | 1848490.56 | 14.5
1980 | Story32 | B4 | 40 MPa RC Beam (35 cm x 25 cm) | Beam | 40MPa | Concrete Rectangular | 250 | 350 | 875 | 4525 | 0.4 | 968.65 | G300E | 1374630.36 | 10.79 | G300E | 2098471.01 | 16.47
1981 | Story32 | B40 | 40 MPa RC Beam (35 cm x 25 cm) | Beam | 40MPa | Concrete Rectangular | 250 | 350 | 875 | 4525 | 0.4 | 968.65 | G300E | 4471001.67 | 35.08 | G300E | 1742536.78 | 13.67
1982 | Story32 | B41 | 40 MPa RC Beam (35 cm x 25 cm) | Beam | 40MPa | Concrete Rectangular | 250 | 350 | 875 | 4525 | 0.4 | 968.65 | G300E | 1407598.21 | 11.04 | G300E | 2098471.01 | 16.47
1983 | Story32 | B42 | 40 MPa RC Beam (35 cm x 25 cm) | Beam | 40MPa | Concrete Rectangular | 250 | 350 | 875 | 4525 | 0.4 | 968.65 | G300E | 2281569.64 | 17.9 | G300E | 296956.52 | 2.33
1984 | Story32 | B43 | 40 MPa RC Beam (35 cm x 25 cm) | Beam | 40MPa | Concrete Rectangular | 250 | 350 | 875 | 4525 | 0.4 | 968.65 | G300E | 1696875 | 13.31 | G300E | 1012471.01 | 7.94
1985 | Story32 | B44 | 40 MPa RC Beam (35 cm x 25 cm) | Beam | 40MPa | Concrete Rectangular | 250 | 350 | 875 | 4525 | 0.4 | 968.65 | G300E | 2389200 | 18.75 | G300E | 297498.39 | 2.33
1986 | Story32 | B45 | 40 MPa RC Beam (35 cm x 25 cm) | Beam | 40MPa | Concrete Rectangular | 250 | 350 | 875 | 4525 | 0.4 | 968.65 | G300E | 1366550 | 10.72 | G300E | 2098471.01 | 16.47
1987 | Story32 | B46 | 40 MPa RC Beam (35 cm x 25 cm) | Beam | 40MPa | Concrete Rectangular | 250 | 350 | 875 | 4525 | 0.4 | 968.65 | G300E | 1458989.29 | 11.45 | G300E | 2098471.01 | 16.47
1988 | Story32 | B47 | 40 MPa RC Beam (35 cm x 25 cm) | Beam | 40MPa | Concrete Rectangular | 250 | 350 | 875 | 4525 | 0.4 | 968.65 | G300E | 2391462.5 | 18.76 | G300E | 297574.18 | 2.33
1989 | Story32 | B48 | 40 MPa RC Beam (35 cm x 25 cm) | Beam | 40MPa | Concrete Rectangular | 250 | 350 | 875 | 4525 | 0.4 | 968.65 | G300E | 1756669.64 | 13.78 | G300E | 1012471.01 | 7.94
1990 | Story32 | B49 | 40 MPa RC Beam (35 cm x 25 cm) | Beam | 40MPa | Concrete Rectangular | 250 | 350 | 875 | 4525 | 0.4 | 968.65 | G300E | 2282216.07 | 17.91 | G300E | 296956.52 | 2.33
1991 | Story32 | B5 | 40 MPa RC Beam (35 cm x 25 cm) | Beam | 40MPa | Concrete Rectangular | 250 | 350 | 875 | 4525 | 0.4 | 968.65 | G300E | 2144526.79 | 16.83 | G300E | 1144451.69 | 8.98
1992 | Story32 | B50 | 40 MPa RC Beam (35 cm x 25 cm) | Beam | 40MPa | Concrete Rectangular | 250 | 350 | 875 | 4525 | 0.4 | 968.65 | G300E | 1927650 | 15.13 | G300E | 1621461.35 | 12.72
1993 | Story32 | B51 | 40 MPa RC Beam (35 cm x 25 cm) | Beam | 40MPa | Concrete Rectangular | 250 | 350 | 875 | 4800 | 0.42 | 1027.52 | G300E | 4751040 | 37.28 | G300E | 1848480.48 | 14.5
1994 | Story32 | B52 | 40 MPa RC Beam (35 cm x 25 cm) | Beam | 40MPa | Concrete Rectangular | 250 | 350 | 875 | 4525 | 0.4 | 968.65 | G300E | 3805826.67 | 29.86 | G300E | 1679407.44 | 13.18
1995 | Story32 | B54 | 40 MPa RC Beam (35 cm x 25 cm) | Beam | 40MPa | Concrete Rectangular | 250 | 350 | 875 | 4525 | 0.4 | 968.65 | G300E | 3774151.67 | 29.61 | G300E | 1672748.3 | 13.13
1996 | Story32 | B55 | 40 MPa RC Beam (35 cm x 25 cm) | Beam | 40MPa | Concrete Rectangular | 250 | 350 | 875 | 4525 | 0.4 | 968.65 | G300E | 4443248.33 | 34.86 | G300E | 1736378.1 | 13.62
1997 | Story32 | B56 | 40 MPa RC Beam (35 cm x 25 cm) | Beam | 40MPa | Concrete Rectangular | 250 | 350 | 875 | 4525 | 0.4 | 968.65 | G300E | 1925710.71 | 15.11 | G300E | 1621461.35 | 12.72
1998 | Story32 | B57 | 40 MPa RC Beam (35 cm x 25 cm) | Beam | 40MPa | Concrete Rectangular | 250 | 350 | 875 | 4525 | 0.4 | 968.65 | G300E | 2284155.36 | 17.92 | G300E | 296956.52 | 2.33
1999 | Story32 | B58 | 40 MPa RC Beam (35 cm x 25 cm) | Beam | 40MPa | Concrete Rectangular | 250 | 350 | 875 | 4525 | 0.4 | 968.65 | G300E | 1756346.43 | 13.78 | G300E | 1012471.01 | 7.94
2000 | Story32 | B59 | 40 MPa RC Beam (35 cm x 25 cm) | Beam | 40MPa | Concrete Rectangular | 250 | 350 | 875 | 4525 | 0.4 | 968.65 | G300E | 2388230.36 | 18.74 | G300E | 297475.76 | 2.33
2001 | Story32 | B6 | 40 MPa RC Beam (35 cm x 25 cm) | Beam | 40MPa | Concrete Rectangular | 250 | 350 | 875 | 4525 | 0.4 | 968.65 | G300E | 1670856.25 | 13.11 | G300E | 1062434.93 | 8.34
2002 | Story32 | B60 | 40 MPa RC Beam (35 cm x 25 cm) | Beam | 40MPa | Concrete Rectangular | 250 | 350 | 875 | 4525 | 0.4 | 968.65 | G300E | 1458989.29 | 11.45 | G300E | 2098471.01 | 16.47
2003 | Story32 | B61 | 40 MPa RC Beam (35 cm x 25 cm) | Beam | 40MPa | Concrete Rectangular | 250 | 350 | 875 | 4525 | 0.4 | 968.65 | G300E | 1316128.57 | 10.33 | G300E | 1555471.01 | 12.2
2004 | Story32 | B62 | 40 MPa RC Beam (35 cm x 25 cm) | Beam | 40MPa | Concrete Rectangular | 250 | 350 | 875 | 4525 | 0.4 | 968.65 | G300E | 2232441.07 | 17.52 | G300E | 704206.52 | 5.53
2005 | Story32 | B63 | 40 MPa RC Beam (35 cm x 25 cm) | Beam | 40MPa | Concrete Rectangular | 250 | 350 | 875 | 4525 | 0.4 | 968.65 | G300E | 2160687.5 | 16.95 | G300E | 1111456.52 | 8.72
2006 | Story32 | B64 | 40 MPa RC Beam (35 cm x 25 cm) | Beam | 40MPa | Concrete Rectangular | 250 | 350 | 875 | 4525 | 0.4 | 968.65 | G300E | 1782203.57 | 13.98 | G300E | 1012471.01 | 7.94
2007 | Story32 | B65 | 40 MPa RC Beam (35 cm x 25 cm) | Beam | 40MPa | Concrete Rectangular | 250 | 350 | 875 | 4525 | 0.4 | 968.65 | G300E | 2143880.36 | 16.82 | G300E | 1144451.69 | 8.98
2008 | Story32 | B66 | 40 MPa RC Beam (35 cm x 25 cm) | Beam | 40MPa | Concrete Rectangular | 250 | 350 | 875 | 4525 | 0.4 | 968.65 | G300E | 1644837.5 | 12.91 | G300E | 1823201.69 | 14.31
2009 | Story32 | B67 | 40 MPa RC Beam (35 cm x 25 cm) | Beam | 40MPa | Concrete Rectangular | 250 | 350 | 875 | 4525 | 0.4 | 968.65 | G300E | 1663907.14 | 13.06 | G300E | 296956.52 | 2.33
2010 | Story32 | B68 | 40 MPa RC Beam (35 cm x 25 cm) | Beam | 40MPa | Concrete Rectangular | 250 | 350 | 875 | 4525 | 0.4 | 968.65 | G300E | 1362025 | 10.69 | G300E | 2098471.01 | 16.47
2011 | Story32 | B69 | 40 MPa RC Beam (35 cm x 25 cm) | Beam | 40MPa | Concrete Rectangular | 250 | 350 | 875 | 4525 | 0.4 | 968.65 | G300E | 1661644.64 | 13.04 | G300E | 296956.52 | 2.33
2012 | Story32 | B7 | 40 MPa RC Beam (35 cm x 25 cm) | Beam | 40MPa | Concrete Rectangular | 250 | 350 | 875 | 4525 | 0.4 | 968.65 | G300E | 1664553.57 | 13.06 | G300E | 296956.52 | 2.33
2013 | Story32 | B70 | 40 MPa RC Beam (35 cm x 25 cm) | Beam | 40MPa | Concrete Rectangular | 250 | 350 | 875 | 4525 | 0.4 | 968.65 | G300E | 1653241.07 | 12.97 | G300E | 1687451.69 | 13.24
2014 | Story32 | B71 | 40 MPa RC Beam (35 cm x 25 cm) | Beam | 40MPa | Concrete Rectangular | 250 | 350 | 875 | 4525 | 0.4 | 968.65 | G300E | 2144203.57 | 16.82 | G300E | 1144451.69 | 8.98
2015 | Story32 | B72 | 40 MPa RC Beam (35 cm x 25 cm) | Beam | 40MPa | Concrete Rectangular | 250 | 350 | 875 | 4525 | 0.4 | 968.65 | G300E | 1778648.21 | 13.96 | G300E | 1012471.01 | 7.94
2016 | Story32 | B73 | 40 MPa RC Beam (35 cm x 25 cm) | Beam | 40MPa | Concrete Rectangular | 250 | 350 | 875 | 4525 | 0.4 | 968.65 | G300E | 2160364.29 | 16.95 | G300E | 1111456.52 | 8.72
2017 | Story32 | B74 | 40 MPa RC Beam (35 cm x 25 cm) | Beam | 40MPa | Concrete Rectangular | 250 | 350 | 875 | 4525 | 0.4 | 968.65 | G300E | 2230501.79 | 17.5 | G300E | 704206.52 | 5.53
2018 | Story32 | B75 | 40 MPa RC Beam (35 cm x 25 cm) | Beam | 40MPa | Concrete Rectangular | 250 | 350 | 875 | 4525 | 0.4 | 968.65 | G300E | 1316128.57 | 10.33 | G300E | 1555471.01 | 12.2
2019 | Story32 | B76 | 40 MPa RC Beam (35 cm x 25 cm) | Beam | 40MPa | Concrete Rectangular | 250 | 350 | 875 | 4525 | 0.4 | 968.65 | G300E | 1589783.33 | 12.47 | G300E | 1578472.94 | 12.39
2020 | Story32 | B77 | 40 MPa RC Beam (35 cm x 25 cm) | Beam | 40MPa | Concrete Rectangular | 250 | 350 | 875 | 4525 | 0.4 | 968.65 | G300E | 1374630.36 | 10.79 | G300E | 2098471.01 | 16.47
2021 | Story32 | B78 | 40 MPa RC Beam (35 cm x 25 cm) | Beam | 40MPa | Concrete Rectangular | 250 | 350 | 875 | 4525 | 0.4 | 968.65 | G300E | 1670856.25 | 13.11 | G300E | 1062434.93 | 8.34
2022 | Story32 | B79 | 40 MPa RC Beam (35 cm x 25 cm) | Beam | 40MPa | Concrete Rectangular | 250 | 350 | 875 | 4525 | 0.4 | 968.65 | G300E | 1329703.57 | 10.43 | G300E | 1826971.01 | 14.34
2023 | Story32 | B8 | 40 MPa RC Beam (35 cm x 25 cm) | Beam | 40MPa | Concrete Rectangular | 250 | 350 | 875 | 4525 | 0.4 | 968.65 | G300E | 1330026.79 | 10.44 | G300E | 1962721.01 | 15.4
2024 | Story32 | B80 | 40 MPa RC Beam (35 cm x 25 cm) | Beam | 40MPa | Concrete Rectangular | 250 | 350 | 875 | 4525 | 0.4 | 968.65 | G300E | 1668310.94 | 13.09 | G300E | 1062434.93 | 8.34
2025 | Story32 | B81 | 40 MPa RC Beam (35 cm x 25 cm) | Beam | 40MPa | Concrete Rectangular | 250 | 350 | 875 | 4525 | 0.4 | 968.65 | G300E | 1374630.36 | 10.79 | G300E | 2098471.01 | 16.47
2026 | Story32 | B82 | 40 MPa RC Beam (35 cm x 25 cm) | Beam | 40MPa | Concrete Rectangular | 250 | 350 | 875 | 4525 | 0.4 | 968.65 | G300E | 1578621.67 | 12.39 | G300E | 1578472.94 | 12.39
2027 | Story32 | B9 | 40 MPa RC Beam (35 cm x 25 cm) | Beam | 40MPa | Concrete Rectangular | 250 | 350 | 875 | 4525 | 0.4 | 968.65 | G300E | 1664553.57 | 13.06 | G300E | 296956.52 | 2.33
2028 | Story33 | B1 | 40 MPa RC Beam (35 cm x 25 cm) | Beam | 40MPa | Concrete Rectangular | 250 | 350 | 875 | 4525 | 0.4 | 968.65 | G300E | 1362671.43 | 10.69 | G300E | 1555471.01 | 12.2
2029 | Story33 | B10 | 40 MPa RC Beam (35 cm x 25 cm) | Beam | 40MPa | Concrete Rectangular | 250 | 350 | 875 | 4525 | 0.4 | 968.65 | G300E | 1774082.81 | 13.92 | G300E | 1165208.43 | 9.14
2030 | Story33 | B11 | 40 MPa RC Beam (35 cm x 25 cm) | Beam | 40MPa | Concrete Rectangular | 250 | 350 | 875 | 4525 | 0.4 | 968.65 | G300E | 2126426.79 | 16.68 | G300E | 296956.52 | 2.33
2031 | Story33 | B12 | 40 MPa RC Beam (35 cm x 25 cm) | Beam | 40MPa | Concrete Rectangular | 250 | 350 | 875 | 4525 | 0.4 | 968.65 | G300E | 1354181.67 | 10.63 | G300E | 1010081.96 | 7.93
2032 | Story33 | B13 | 40 MPa RC Beam (35 cm x 25 cm) | Beam | 40MPa | Concrete Rectangular | 250 | 350 | 875 | 4525 | 0.4 | 968.65 | G300E | 2172646.43 | 17.05 | G300E | 806961.35 | 6.33
2033 | Story33 | B14 | 40 MPa RC Beam (35 cm x 25 cm) | Beam | 40MPa | Concrete Rectangular | 250 | 350 | 875 | 4525 | 0.4 | 968.65 | G300E | 1371721.43 | 10.76 | G300E | 1826971.01 | 14.34
2034 | Story33 | B15 | 40 MPa RC Beam (35 cm x 25 cm) | Beam | 40MPa | Concrete Rectangular | 250 | 350 | 875 | 4525 | 0.4 | 968.65 | G300E | 1362671.43 | 10.69 | G300E | 1555471.01 | 12.2
2035 | Story33 | B16 | 40 MPa RC Beam (35 cm x 25 cm) | Beam | 40MPa | Concrete Rectangular | 250 | 350 | 875 | 4525 | 0.4 | 968.65 | G300E | 1370751.79 | 10.76 | G300E | 2098471.01 | 16.47
2036 | Story33 | B17 | 40 MPa RC Beam (35 cm x 25 cm) | Beam | 40MPa | Concrete Rectangular | 250 | 350 | 875 | 4525 | 0.4 | 968.65 | G300E | 2229208.93 | 17.49 | G300E | 1654456.52 | 12.98
2037 | Story33 | B18 | 40 MPa RC Beam (35 cm x 25 cm) | Beam | 40MPa | Concrete Rectangular | 250 | 350 | 875 | 4525 | 0.4 | 968.65 | G300E | 1744387.5 | 13.69 | G300E | 1012471.01 | 7.94
2038 | Story33 | B19 | 40 MPa RC Beam (35 cm x 25 cm) | Beam | 40MPa | Concrete Rectangular | 250 | 350 | 875 | 4525 | 0.4 | 968.65 | G300E | 1742448.21 | 13.67 | G300E | 1555471.01 | 12.2
2039 | Story33 | B2 | 40 MPa RC Beam (35 cm x 25 cm) | Beam | 40MPa | Concrete Rectangular | 250 | 350 | 875 | 4525 | 0.4 | 968.65 | G300E | 1371721.43 | 10.76 | G300E | 1826971.01 | 14.34
2040 | Story33 | B20 | 40 MPa RC Beam (35 cm x 25 cm) | Beam | 40MPa | Concrete Rectangular | 250 | 350 | 875 | 4525 | 0.4 | 968.65 | G300E | 1938962.5 | 15.21 | G300E | 1621461.35 | 12.72
2041 | Story33 | B21 | 40 MPa RC Beam (35 cm x 25 cm) | Beam | 40MPa | Concrete Rectangular | 250 | 350 | 875 | 4525 | 0.4 | 968.65 | G300E | 1663260.71 | 13.05 | G300E | 2094701.69 | 16.44
2042 | Story33 | B22 | 40 MPa RC Beam (35 cm x 25 cm) | Beam | 40MPa | Concrete Rectangular | 250 | 350 | 875 | 4800 | 0.42 | 1027.52 | G300E | 4192320 | 32.89 | G300E | 1782756.64 | 13.99
2043 | Story33 | B23 | 40 MPa RC Beam (35 cm x 25 cm) | Beam | 40MPa | Concrete Rectangular | 250 | 350 | 875 | 4525 | 0.4 | 968.65 | G300E | 1353621.43 | 10.62 | G300E | 2098471.01 | 16.47
2044 | Story33 | B24 | 40 MPa RC Beam (35 cm x 25 cm) | Beam | 40MPa | Concrete Rectangular | 250 | 350 | 875 | 4800 | 0.42 | 1027.52 | G300E | 4191360 | 32.89 | G300E | 1782742.08 | 13.99
2045 | Story33 | B25 | 40 MPa RC Beam (35 cm x 25 cm) | Beam | 40MPa | Concrete Rectangular | 250 | 350 | 875 | 4525 | 0.4 | 968.65 | G300E | 1662291.07 | 13.04 | G300E | 2094701.69 | 16.44
2046 | Story33 | B26 | 40 MPa RC Beam (35 cm x 25 cm) | Beam | 40MPa | Concrete Rectangular | 250 | 350 | 875 | 4525 | 0.4 | 968.65 | G300E | 1939932.14 | 15.22 | G300E | 1621461.35 | 12.72
2047 | Story33 | B27 | 40 MPa RC Beam (35 cm x 25 cm) | Beam | 40MPa | Concrete Rectangular | 250 | 350 | 875 | 4525 | 0.4 | 968.65 | G300E | 1742448.21 | 13.67 | G300E | 1555471.01 | 12.2
2048 | Story33 | B28 | 40 MPa RC Beam (35 cm x 25 cm) | Beam | 40MPa | Concrete Rectangular | 250 | 350 | 875 | 4525 | 0.4 | 968.65 | G300E | 1744387.5 | 13.69 | G300E | 1012471.01 | 7.94
2049 | Story33 | B29 | 40 MPa RC Beam (35 cm x 25 cm) | Beam | 40MPa | Concrete Rectangular | 250 | 350 | 875 | 4525 | 0.4 | 968.65 | G300E | 2227592.86 | 17.48 | G300E | 1654456.52 | 12.98
2050 | Story33 | B3 | 40 MPa RC Beam (35 cm x 25 cm) | Beam | 40MPa | Concrete Rectangular | 250 | 350 | 875 | 4525 | 0.4 | 968.65 | G300E | 2173939.29 | 17.06 | G300E | 806961.35 | 6.33
2051 | Story33 | B30 | 40 MPa RC Beam (35 cm x 25 cm) | Beam | 40MPa | Concrete Rectangular | 250 | 350 | 875 | 4525 | 0.4 | 968.65 | G300E | 1370751.79 | 10.76 | G300E | 2098471.01 | 16.47
2052 | Story33 | B31 | 40 MPa RC Beam (35 cm x 25 cm) | Beam | 40MPa | Concrete Rectangular | 250 | 350 | 875 | 4525 | 0.4 | 968.65 | G300E | 1548842.86 | 12.15 | G300E | 2098471.01 | 16.47
2053 | Story33 | B32 | 40 MPa RC Beam (35 cm x 25 cm) | Beam | 40MPa | Concrete Rectangular | 250 | 350 | 875 | 4525 | 0.4 | 968.65 | G300E | 2466448.21 | 19.35 | G300E | 268522.55 | 2.11
2054 | Story33 | B33 | 40 MPa RC Beam (35 cm x 25 cm) | Beam | 40MPa | Concrete Rectangular | 250 | 350 | 875 | 4525 | 0.4 | 968.65 | G300E | 1692350 | 13.28 | G300E | 1012471.01 | 7.94
2055 | Story33 | B34 | 40 MPa RC Beam (35 cm x 25 cm) | Beam | 40MPa | Concrete Rectangular | 250 | 350 | 875 | 4525 | 0.4 | 968.65 | G300E | 2305487.5 | 18.09 | G300E | 296956.52 | 2.33
2056 | Story33 | B35 | 40 MPa RC Beam (35 cm x 25 cm) | Beam | 40MPa | Concrete Rectangular | 250 | 350 | 875 | 4525 | 0.4 | 968.65 | G300E | 1399517.86 | 10.98 | G300E | 2098471.01 | 16.47
2057 | Story33 | B36 | 40 MPa RC Beam (35 cm x 25 cm) | Beam | 40MPa | Concrete Rectangular | 250 | 350 | 875 | 4800 | 0.42 | 1027.52 | G300E | 4939840 | 38.76 | G300E | 1849984.64 | 14.52
2058 | Story33 | B4 | 40 MPa RC Beam (35 cm x 25 cm) | Beam | 40MPa | Concrete Rectangular | 250 | 350 | 875 | 4525 | 0.4 | 968.65 | G300E | 1434726.67 | 11.26 | G300E | 1010081.96 | 7.93
2059 | Story33 | B40 | 40 MPa RC Beam (35 cm x 25 cm) | Beam | 40MPa | Concrete Rectangular | 250 | 350 | 875 | 4525 | 0.4 | 968.65 | G300E | 4649286.67 | 36.48 | G300E | 1743944.2 | 13.68
2060 | Story33 | B41 | 40 MPa RC Beam (35 cm x 25 cm) | Beam | 40MPa | Concrete Rectangular | 250 | 350 | 875 | 4525 | 0.4 | 968.65 | G300E | 1400164.29 | 10.99 | G300E | 2098471.01 | 16.47
2061 | Story33 | B42 | 40 MPa RC Beam (35 cm x 25 cm) | Beam | 40MPa | Concrete Rectangular | 250 | 350 | 875 | 4525 | 0.4 | 968.65 | G300E | 2304841.07 | 18.08 | G300E | 296956.52 | 2.33
2062 | Story33 | B43 | 40 MPa RC Beam (35 cm x 25 cm) | Beam | 40MPa | Concrete Rectangular | 250 | 350 | 875 | 4525 | 0.4 | 968.65 | G300E | 1692350 | 13.28 | G300E | 1012471.01 | 7.94
2063 | Story33 | B44 | 40 MPa RC Beam (35 cm x 25 cm) | Beam | 40MPa | Concrete Rectangular | 250 | 350 | 875 | 4525 | 0.4 | 968.65 | G300E | 2464185.71 | 19.33 | G300E | 268436.58 | 2.11
2064 | Story33 | B45 | 40 MPa RC Beam (35 cm x 25 cm) | Beam | 40MPa | Concrete Rectangular | 250 | 350 | 875 | 4525 | 0.4 | 968.65 | G300E | 1548196.43 | 12.15 | G300E | 2098471.01 | 16.47
2065 | Story33 | B46 | 40 MPa RC Beam (35 cm x 25 cm) | Beam | 40MPa | Concrete Rectangular | 250 | 350 | 875 | 4525 | 0.4 | 968.65 | G300E | 1370751.79 | 10.76 | G300E | 2098471.01 | 16.47
2066 | Story33 | B47 | 40 MPa RC Beam (35 cm x 25 cm) | Beam | 40MPa | Concrete Rectangular | 250 | 350 | 875 | 4525 | 0.4 | 968.65 | G300E | 2466448.21 | 19.35 | G300E | 268515.76 | 2.11
2067 | Story33 | B48 | 40 MPa RC Beam (35 cm x 25 cm) | Beam | 40MPa | Concrete Rectangular | 250 | 350 | 875 | 4525 | 0.4 | 968.65 | G300E | 1744387.5 | 13.69 | G300E | 1012471.01 | 7.94
2068 | Story33 | B49 | 40 MPa RC Beam (35 cm x 25 cm) | Beam | 40MPa | Concrete Rectangular | 250 | 350 | 875 | 4525 | 0.4 | 968.65 | G300E | 2305487.5 | 18.09 | G300E | 296956.52 | 2.33
2069 | Story33 | B5 | 40 MPa RC Beam (35 cm x 25 cm) | Beam | 40MPa | Concrete Rectangular | 250 | 350 | 875 | 4525 | 0.4 | 968.65 | G300E | 2127719.64 | 16.69 | G300E | 296956.52 | 2.33
2070 | Story33 | B50 | 40 MPa RC Beam (35 cm x 25 cm) | Beam | 40MPa | Concrete Rectangular | 250 | 350 | 875 | 4525 | 0.4 | 968.65 | G300E | 1938639.29 | 15.21 | G300E | 1621461.35 | 12.72
2071 | Story33 | B51 | 40 MPa RC Beam (35 cm x 25 cm) | Beam | 40MPa | Concrete Rectangular | 250 | 350 | 875 | 4800 | 0.42 | 1027.52 | G300E | 4939200 | 38.75 | G300E | 1849974.56 | 14.52
2072 | Story33 | B52 | 40 MPa RC Beam (35 cm x 25 cm) | Beam | 40MPa | Concrete Rectangular | 250 | 350 | 875 | 4525 | 0.4 | 968.65 | G300E | 3947911.67 | 30.98 | G300E | 1680597.37 | 13.19
2073 | Story33 | B54 | 40 MPa RC Beam (35 cm x 25 cm) | Beam | 40MPa | Concrete Rectangular | 250 | 350 | 875 | 4525 | 0.4 | 968.65 | G300E | 3916538.33 | 30.73 | G300E | 1673810.47 | 13.13
2074 | Story33 | B55 | 40 MPa RC Beam (35 cm x 25 cm) | Beam | 40MPa | Concrete Rectangular | 250 | 350 | 875 | 4525 | 0.4 | 968.65 | G300E | 4619120 | 36.24 | G300E | 1737660.94 | 13.63
2075 | Story33 | B56 | 40 MPa RC Beam (35 cm x 25 cm) | Beam | 40MPa | Concrete Rectangular | 250 | 350 | 875 | 4525 | 0.4 | 968.65 | G300E | 1937669.64 | 15.2 | G300E | 1621461.35 | 12.72
2076 | Story33 | B57 | 40 MPa RC Beam (35 cm x 25 cm) | Beam | 40MPa | Concrete Rectangular | 250 | 350 | 875 | 4525 | 0.4 | 968.65 | G300E | 2307103.57 | 18.1 | G300E | 296956.52 | 2.33
2077 | Story33 | B58 | 40 MPa RC Beam (35 cm x 25 cm) | Beam | 40MPa | Concrete Rectangular | 250 | 350 | 875 | 4525 | 0.4 | 968.65 | G300E | 1744064.29 | 13.68 | G300E | 1012471.01 | 7.94
2078 | Story33 | B59 | 40 MPa RC Beam (35 cm x 25 cm) | Beam | 40MPa | Concrete Rectangular | 250 | 350 | 875 | 4525 | 0.4 | 968.65 | G300E | 2463216.07 | 19.33 | G300E | 268411.69 | 2.11
2079 | Story33 | B6 | 40 MPa RC Beam (35 cm x 25 cm) | Beam | 40MPa | Concrete Rectangular | 250 | 350 | 875 | 4525 | 0.4 | 968.65 | G300E | 1591951.56 | 12.49 | G300E | 1165034.22 | 9.14
2080 | Story33 | B60 | 40 MPa RC Beam (35 cm x 25 cm) | Beam | 40MPa | Concrete Rectangular | 250 | 350 | 875 | 4525 | 0.4 | 968.65 | G300E | 1370751.79 | 10.76 | G300E | 2098471.01 | 16.47
2081 | Story33 | B61 | 40 MPa RC Beam (35 cm x 25 cm) | Beam | 40MPa | Concrete Rectangular | 250 | 350 | 875 | 4525 | 0.4 | 968.65 | G300E | 1362671.43 | 10.69 | G300E | 1555471.01 | 12.2
2082 | Story33 | B62 | 40 MPa RC Beam (35 cm x 25 cm) | Beam | 40MPa | Concrete Rectangular | 250 | 350 | 875 | 4525 | 0.4 | 968.65 | G300E | 2228239.29 | 17.48 | G300E | 1654456.52 | 12.98
2083 | Story33 | B63 | 40 MPa RC Beam (35 cm x 25 cm) | Beam | 40MPa | Concrete Rectangular | 250 | 350 | 875 | 4525 | 0.4 | 968.65 | G300E | 2173292.86 | 17.05 | G300E | 806961.35 | 6.33
2084 | Story33 | B64 | 40 MPa RC Beam (35 cm x 25 cm) | Beam | 40MPa | Concrete Rectangular | 250 | 350 | 875 | 4525 | 0.4 | 968.65 | G300E | 1742448.21 | 13.67 | G300E | 1555471.01 | 12.2
2085 | Story33 | B65 | 40 MPa RC Beam (35 cm x 25 cm) | Beam | 40MPa | Concrete Rectangular | 250 | 350 | 875 | 4525 | 0.4 | 968.65 | G300E | 2127073.21 | 16.69 | G300E | 296956.52 | 2.33
2086 | Story33 | B66 | 40 MPa RC Beam (35 cm x 25 cm) | Beam | 40MPa | Concrete Rectangular | 250 | 350 | 875 | 4525 | 0.4 | 968.65 | G300E | 1663907.14 | 13.06 | G300E | 2094701.69 | 16.44
2087 | Story33 | B67 | 40 MPa RC Beam (35 cm x 25 cm) | Beam | 40MPa | Concrete Rectangular | 250 | 350 | 875 | 4525 | 0.4 | 968.65 | G300E | 1683623.21 | 13.21 | G300E | 263961.35 | 2.07
2088 | Story33 | B68 | 40 MPa RC Beam (35 cm x 25 cm) | Beam | 40MPa | Concrete Rectangular | 250 | 350 | 875 | 4525 | 0.4 | 968.65 | G300E | 1354914.29 | 10.63 | G300E | 2098471.01 | 16.47
2089 | Story33 | B69 | 40 MPa RC Beam (35 cm x 25 cm) | Beam | 40MPa | Concrete Rectangular | 250 | 350 | 875 | 4525 | 0.4 | 968.65 | G300E | 1682007.14 | 13.2 | G300E | 263961.35 | 2.07
2090 | Story33 | B7 | 40 MPa RC Beam (35 cm x 25 cm) | Beam | 40MPa | Concrete Rectangular | 250 | 350 | 875 | 4525 | 0.4 | 968.65 | G300E | 1683623.21 | 13.21 | G300E | 263961.35 | 2.07
2091 | Story33 | B70 | 40 MPa RC Beam (35 cm x 25 cm) | Beam | 40MPa | Concrete Rectangular | 250 | 350 | 875 | 4525 | 0.4 | 968.65 | G300E | 1671987.5 | 13.12 | G300E | 2061706.52 | 16.18
2092 | Story33 | B71 | 40 MPa RC Beam (35 cm x 25 cm) | Beam | 40MPa | Concrete Rectangular | 250 | 350 | 875 | 4525 | 0.4 | 968.65 | G300E | 2127396.43 | 16.69 | G300E | 296956.52 | 2.33
2093 | Story33 | B72 | 40 MPa RC Beam (35 cm x 25 cm) | Beam | 40MPa | Concrete Rectangular | 250 | 350 | 875 | 4525 | 0.4 | 968.65 | G300E | 1738892.86 | 13.64 | G300E | 1555471.01 | 12.2
2094 | Story33 | B73 | 40 MPa RC Beam (35 cm x 25 cm) | Beam | 40MPa | Concrete Rectangular | 250 | 350 | 875 | 4525 | 0.4 | 968.65 | G300E | 2172646.43 | 17.05 | G300E | 806961.35 | 6.33
2095 | Story33 | B74 | 40 MPa RC Beam (35 cm x 25 cm) | Beam | 40MPa | Concrete Rectangular | 250 | 350 | 875 | 4525 | 0.4 | 968.65 | G300E | 2227269.64 | 17.48 | G300E | 1654456.52 | 12.98
2096 | Story33 | B75 | 40 MPa RC Beam (35 cm x 25 cm) | Beam | 40MPa | Concrete Rectangular | 250 | 350 | 875 | 4525 | 0.4 | 968.65 | G300E | 1362671.43 | 10.69 | G300E | 1555471.01 | 12.2
2097 | Story33 | B76 | 40 MPa RC Beam (35 cm x 25 cm) | Beam | 40MPa | Concrete Rectangular | 250 | 350 | 875 | 4525 | 0.4 | 968.65 | G300E | 1371721.43 | 10.76 | G300E | 1826971.01 | 14.34
2098 | Story33 | B77 | 40 MPa RC Beam (35 cm x 25 cm) | Beam | 40MPa | Concrete Rectangular | 250 | 350 | 875 | 4525 | 0.4 | 968.65 | G300E | 1434726.67 | 11.26 | G300E | 1010081.96 | 7.93
2099 | Story33 | B78 | 40 MPa RC Beam (35 cm x 25 cm) | Beam | 40MPa | Concrete Rectangular | 250 | 350 | 875 | 4525 | 0.4 | 968.65 | G300E | 1591668.75 | 12.49 | G300E | 1165254.95 | 9.14
2100 | Story33 | B79 | 40 MPa RC Beam (35 cm x 25 cm) | Beam | 40MPa | Concrete Rectangular | 250 | 350 | 875 | 4525 | 0.4 | 968.65 | G300E | 1328410.71 | 10.42 | G300E | 1826971.01 | 14.34
2101 | Story33 | B8 | 40 MPa RC Beam (35 cm x 25 cm) | Beam | 40MPa | Concrete Rectangular | 250 | 350 | 875 | 4525 | 0.4 | 968.65 | G300E | 1328410.71 | 10.42 | G300E | 1826971.01 | 14.34
2102 | Story33 | B80 | 40 MPa RC Beam (35 cm x 25 cm) | Beam | 40MPa | Concrete Rectangular | 250 | 350 | 875 | 4525 | 0.4 | 968.65 | G300E | 1773800 | 13.92 | G300E | 1165095.59 | 9.14
2103 | Story33 | B81 | 40 MPa RC Beam (35 cm x 25 cm) | Beam | 40MPa | Concrete Rectangular | 250 | 350 | 875 | 4525 | 0.4 | 968.65 | G300E | 1354181.67 | 10.63 | G300E | 1010081.96 | 7.93
2104 | Story33 | B82 | 40 MPa RC Beam (35 cm x 25 cm) | Beam | 40MPa | Concrete Rectangular | 250 | 350 | 875 | 4525 | 0.4 | 968.65 | G300E | 1371721.43 | 10.76 | G300E | 1826971.01 | 14.34
2105 | Story33 | B9 | 40 MPa RC Beam (35 cm x 25 cm) | Beam | 40MPa | Concrete Rectangular | 250 | 350 | 875 | 4525 | 0.4 | 968.65 | G300E | 1683623.21 | 13.21 | G300E | 263961.35 | 2.07
2106 | Story34 | B1 | 40 MPa RC Beam (35 cm x 25 cm) | Beam | 40MPa | Concrete Rectangular | 250 | 350 | 875 | 4525 | 0.4 | 968.65 | G300E | 1360732.14 | 10.68 | G300E | 1555471.01 | 12.2
2107 | Story34 | B10 | 40 MPa RC Beam (35 cm x 25 cm) | Beam | 40MPa | Concrete Rectangular | 250 | 350 | 875 | 4525 | 0.4 | 968.65 | G300E | 1585164.06 | 12.44 | G300E | 1062434.93 | 8.34
2108 | Story34 | B11 | 40 MPa RC Beam (35 cm x 25 cm) | Beam | 40MPa | Concrete Rectangular | 250 | 350 | 875 | 4525 | 0.4 | 968.65 | G300E | 2140971.43 | 16.8 | G300E | 296956.52 | 2.33
2109 | Story34 | B12 | 40 MPa RC Beam (35 cm x 25 cm) | Beam | 40MPa | Concrete Rectangular | 250 | 350 | 875 | 4525 | 0.4 | 968.65 | G300E | 1732471.67 | 13.59 | G300E | 1390181.96 | 10.91
2110 | Story34 | B13 | 40 MPa RC Beam (35 cm x 25 cm) | Beam | 40MPa | Concrete Rectangular | 250 | 350 | 875 | 4525 | 0.4 | 968.65 | G300E | 2171676.79 | 17.04 | G300E | 263961.35 | 2.07
2111 | Story34 | B14 | 40 MPa RC Beam (35 cm x 25 cm) | Beam | 40MPa | Concrete Rectangular | 250 | 350 | 875 | 4525 | 0.4 | 968.65 | G300E | 1370428.57 | 10.75 | G300E | 1962721.01 | 15.4
2112 | Story34 | B15 | 40 MPa RC Beam (35 cm x 25 cm) | Beam | 40MPa | Concrete Rectangular | 250 | 350 | 875 | 4525 | 0.4 | 968.65 | G300E | 1360732.14 | 10.68 | G300E | 1555471.01 | 12.2
2113 | Story34 | B16 | 40 MPa RC Beam (35 cm x 25 cm) | Beam | 40MPa | Concrete Rectangular | 250 | 350 | 875 | 4525 | 0.4 | 968.65 | G300E | 1462544.64 | 11.48 | G300E | 2098471.01 | 16.47
2114 | Story34 | B17 | 40 MPa RC Beam (35 cm x 25 cm) | Beam | 40MPa | Concrete Rectangular | 250 | 350 | 875 | 4525 | 0.4 | 968.65 | G300E | 2236319.64 | 17.55 | G300E | 704206.52 | 5.53
2115 | Story34 | B18 | 40 MPa RC Beam (35 cm x 25 cm) | Beam | 40MPa | Concrete Rectangular | 250 | 350 | 875 | 4525 | 0.4 | 968.65 | G300E | 1753114.29 | 13.76 | G300E | 1012471.01 | 7.94
2116 | Story34 | B19 | 40 MPa RC Beam (35 cm x 25 cm) | Beam | 40MPa | Concrete Rectangular | 250 | 350 | 875 | 4525 | 0.4 | 968.65 | G300E | 1741155.36 | 13.66 | G300E | 1555471.01 | 12.2
2117 | Story34 | B2 | 40 MPa RC Beam (35 cm x 25 cm) | Beam | 40MPa | Concrete Rectangular | 250 | 350 | 875 | 4525 | 0.4 | 968.65 | G300E | 1370428.57 | 10.75 | G300E | 1962721.01 | 15.4
2118 | Story34 | B20 | 40 MPa RC Beam (35 cm x 25 cm) | Beam | 40MPa | Concrete Rectangular | 250 | 350 | 875 | 4525 | 0.4 | 968.65 | G300E | 1855896.43 | 14.56 | G300E | 1621461.35 | 12.72
2119 | Story34 | B21 | 40 MPa RC Beam (35 cm x 25 cm) | Beam | 40MPa | Concrete Rectangular | 250 | 350 | 875 | 4525 | 0.4 | 968.65 | G300E | 1675866.07 | 13.15 | G300E | 2197456.52 | 17.24
2120 | Story34 | B22 | 40 MPa RC Beam (35 cm x 25 cm) | Beam | 40MPa | Concrete Rectangular | 250 | 350 | 875 | 4800 | 0.42 | 1027.52 | G300E | 4314560 | 33.85 | G300E | 1783731.04 | 14
2121 | Story34 | B23 | 40 MPa RC Beam (35 cm x 25 cm) | Beam | 40MPa | Concrete Rectangular | 250 | 350 | 875 | 4525 | 0.4 | 968.65 | G300E | 1348126.79 | 10.58 | G300E | 2098471.01 | 16.47
2122 | Story34 | B24 | 40 MPa RC Beam (35 cm x 25 cm) | Beam | 40MPa | Concrete Rectangular | 250 | 350 | 875 | 4800 | 0.42 | 1027.52 | G300E | 4313600 | 33.85 | G300E | 1783717.6 | 14
2123 | Story34 | B25 | 40 MPa RC Beam (35 cm x 25 cm) | Beam | 40MPa | Concrete Rectangular | 250 | 350 | 875 | 4525 | 0.4 | 968.65 | G300E | 1675219.64 | 13.14 | G300E | 2197456.52 | 17.24
2124 | Story34 | B26 | 40 MPa RC Beam (35 cm x 25 cm) | Beam | 40MPa | Concrete Rectangular | 250 | 350 | 875 | 4525 | 0.4 | 968.65 | G300E | 1856866.07 | 14.57 | G300E | 1621461.35 | 12.72
2125 | Story34 | B27 | 40 MPa RC Beam (35 cm x 25 cm) | Beam | 40MPa | Concrete Rectangular | 250 | 350 | 875 | 4525 | 0.4 | 968.65 | G300E | 1741155.36 | 13.66 | G300E | 1555471.01 | 12.2
2126 | Story34 | B28 | 40 MPa RC Beam (35 cm x 25 cm) | Beam | 40MPa | Concrete Rectangular | 250 | 350 | 875 | 4525 | 0.4 | 968.65 | G300E | 1752791.07 | 13.75 | G300E | 1012471.01 | 7.94
2127 | Story34 | B29 | 40 MPa RC Beam (35 cm x 25 cm) | Beam | 40MPa | Concrete Rectangular | 250 | 350 | 875 | 4525 | 0.4 | 968.65 | G300E | 2234703.57 | 17.53 | G300E | 704206.52 | 5.53
2128 | Story34 | B3 | 40 MPa RC Beam (35 cm x 25 cm) | Beam | 40MPa | Concrete Rectangular | 250 | 350 | 875 | 4525 | 0.4 | 968.65 | G300E | 2172969.64 | 17.05 | G300E | 263961.35 | 2.07
2129 | Story34 | B30 | 40 MPa RC Beam (35 cm x 25 cm) | Beam | 40MPa | Concrete Rectangular | 250 | 350 | 875 | 4525 | 0.4 | 968.65 | G300E | 1462221.43 | 11.47 | G300E | 2098471.01 | 16.47
2130 | Story34 | B31 | 40 MPa RC Beam (35 cm x 25 cm) | Beam | 40MPa | Concrete Rectangular | 250 | 350 | 875 | 4525 | 0.4 | 968.65 | G300E | 1371075 | 10.76 | G300E | 2098471.01 | 16.47
2131 | Story34 | B32 | 40 MPa RC Beam (35 cm x 25 cm) | Beam | 40MPa | Concrete Rectangular | 250 | 350 | 875 | 4525 | 0.4 | 968.65 | G300E | 2482608.93 | 19.48 | G300E | 268790.66 | 2.11
2132 | Story34 | B33 | 40 MPa RC Beam (35 cm x 25 cm) | Beam | 40MPa | Concrete Rectangular | 250 | 350 | 875 | 4525 | 0.4 | 968.65 | G300E | 1673280.36 | 13.13 | G300E | 1012471.01 | 7.94
2133 | Story34 | B34 | 40 MPa RC Beam (35 cm x 25 cm) | Beam | 40MPa | Concrete Rectangular | 250 | 350 | 875 | 4525 | 0.4 | 968.65 | G300E | 2317446.43 | 18.18 | G300E | 296956.52 | 2.33
2134 | Story34 | B35 | 40 MPa RC Beam (35 cm x 25 cm) | Beam | 40MPa | Concrete Rectangular | 250 | 350 | 875 | 4525 | 0.4 | 968.65 | G300E | 1394346.43 | 10.94 | G300E | 2098471.01 | 16.47
2135 | Story34 | B36 | 40 MPa RC Beam (35 cm x 25 cm) | Beam | 40MPa | Concrete Rectangular | 250 | 350 | 875 | 4800 | 0.42 | 1027.52 | G300E | 5083200 | 39.88 | G300E | 1851512.32 | 14.53
2136 | Story34 | B4 | 40 MPa RC Beam (35 cm x 25 cm) | Beam | 40MPa | Concrete Rectangular | 250 | 350 | 875 | 4525 | 0.4 | 968.65 | G300E | 1614821.67 | 12.67 | G300E | 1390181.96 | 10.91
2137 | Story34 | B40 | 40 MPa RC Beam (35 cm x 25 cm) | Beam | 40MPa | Concrete Rectangular | 250 | 350 | 875 | 4525 | 0.4 | 968.65 | G300E | 4783830 | 37.54 | G300E | 1745334.73 | 13.69
2138 | Story34 | B41 | 40 MPa RC Beam (35 cm x 25 cm) | Beam | 40MPa | Concrete Rectangular | 250 | 350 | 875 | 4525 | 0.4 | 968.65 | G300E | 1394669.64 | 10.94 | G300E | 2098471.01 | 16.47
2139 | Story34 | B42 | 40 MPa RC Beam (35 cm x 25 cm) | Beam | 40MPa | Concrete Rectangular | 250 | 350 | 875 | 4525 | 0.4 | 968.65 | G300E | 2317123.21 | 18.18 | G300E | 296956.52 | 2.33
2140 | Story34 | B43 | 40 MPa RC Beam (35 cm x 25 cm) | Beam | 40MPa | Concrete Rectangular | 250 | 350 | 875 | 4525 | 0.4 | 968.65 | G300E | 1672957.14 | 13.13 | G300E | 1012471.01 | 7.94
2141 | Story34 | B44 | 40 MPa RC Beam (35 cm x 25 cm) | Beam | 40MPa | Concrete Rectangular | 250 | 350 | 875 | 4525 | 0.4 | 968.65 | G300E | 2480023.21 | 19.46 | G300E | 268706.94 | 2.11
2142 | Story34 | B45 | 40 MPa RC Beam (35 cm x 25 cm) | Beam | 40MPa | Concrete Rectangular | 250 | 350 | 875 | 4525 | 0.4 | 968.65 | G300E | 1371075 | 10.76 | G300E | 2098471.01 | 16.47
2143 | Story34 | B46 | 40 MPa RC Beam (35 cm x 25 cm) | Beam | 40MPa | Concrete Rectangular | 250 | 350 | 875 | 4525 | 0.4 | 968.65 | G300E | 1462544.64 | 11.48 | G300E | 2098471.01 | 16.47
2144 | Story34 | B47 | 40 MPa RC Beam (35 cm x 25 cm) | Beam | 40MPa | Concrete Rectangular | 250 | 350 | 875 | 4525 | 0.4 | 968.65 | G300E | 2482608.93 | 19.48 | G300E | 268783.87 | 2.11
2145 | Story34 | B48 | 40 MPa RC Beam (35 cm x 25 cm) | Beam | 40MPa | Concrete Rectangular | 250 | 350 | 875 | 4525 | 0.4 | 968.65 | G300E | 1753114.29 | 13.76 | G300E | 1012471.01 | 7.94
2146 | Story34 | B49 | 40 MPa RC Beam (35 cm x 25 cm) | Beam | 40MPa | Concrete Rectangular | 250 | 350 | 875 | 4525 | 0.4 | 968.65 | G300E | 2317446.43 | 18.18 | G300E | 296956.52 | 2.33
2147 | Story34 | B5 | 40 MPa RC Beam (35 cm x 25 cm) | Beam | 40MPa | Concrete Rectangular | 250 | 350 | 875 | 4525 | 0.4 | 968.65 | G300E | 2142587.5 | 16.81 | G300E | 296956.52 | 2.33
2148 | Story34 | B50 | 40 MPa RC Beam (35 cm x 25 cm) | Beam | 40MPa | Concrete Rectangular | 250 | 350 | 875 | 4525 | 0.4 | 968.65 | G300E | 1855896.43 | 14.56 | G300E | 1621461.35 | 12.72
2149 | Story34 | B51 | 40 MPa RC Beam (35 cm x 25 cm) | Beam | 40MPa | Concrete Rectangular | 250 | 350 | 875 | 4800 | 0.42 | 1027.52 | G300E | 5081280 | 39.87 | G300E | 1851493.28 | 14.53
2150 | Story34 | B52 | 40 MPa RC Beam (35 cm x 25 cm) | Beam | 40MPa | Concrete Rectangular | 250 | 350 | 875 | 4525 | 0.4 | 968.65 | G300E | 4063450 | 31.88 | G300E | 1681514.89 | 13.19
2151 | Story34 | B54 | 40 MPa RC Beam (35 cm x 25 cm) | Beam | 40MPa | Concrete Rectangular | 250 | 350 | 875 | 4525 | 0.4 | 968.65 | G300E | 4030870 | 31.63 | G300E | 1705425.29 | 13.38
2152 | Story34 | B55 | 40 MPa RC Beam (35 cm x 25 cm) | Beam | 40MPa | Concrete Rectangular | 250 | 350 | 875 | 4525 | 0.4 | 968.65 | G300E | 4753361.67 | 37.3 | G300E | 1738593.24 | 13.64
2153 | Story34 | B56 | 40 MPa RC Beam (35 cm x 25 cm) | Beam | 40MPa | Concrete Rectangular | 250 | 350 | 875 | 4525 | 0.4 | 968.65 | G300E | 1941871.43 | 15.24 | G300E | 1621461.35 | 12.72
2154 | Story34 | B57 | 40 MPa RC Beam (35 cm x 25 cm) | Beam | 40MPa | Concrete Rectangular | 250 | 350 | 875 | 4525 | 0.4 | 968.65 | G300E | 2319385.71 | 18.2 | G300E | 296956.52 | 2.33
2155 | Story34 | B58 | 40 MPa RC Beam (35 cm x 25 cm) | Beam | 40MPa | Concrete Rectangular | 250 | 350 | 875 | 4525 | 0.4 | 968.65 | G300E | 1752467.86 | 13.75 | G300E | 1012471.01 | 7.94
2156 | Story34 | B59 | 40 MPa RC Beam (35 cm x 25 cm) | Beam | 40MPa | Concrete Rectangular | 250 | 350 | 875 | 4525 | 0.4 | 968.65 | G300E | 2479053.57 | 19.45 | G300E | 268682.06 | 2.11
2157 | Story34 | B6 | 40 MPa RC Beam (35 cm x 25 cm) | Beam | 40MPa | Concrete Rectangular | 250 | 350 | 875 | 4525 | 0.4 | 968.65 | G300E | 1555185.94 | 12.2 | G300E | 1062434.93 | 8.34
2158 | Story34 | B60 | 40 MPa RC Beam (35 cm x 25 cm) | Beam | 40MPa | Concrete Rectangular | 250 | 350 | 875 | 4525 | 0.4 | 968.65 | G300E | 1462221.43 | 11.47 | G300E | 2098471.01 | 16.47
2159 | Story34 | B61 | 40 MPa RC Beam (35 cm x 25 cm) | Beam | 40MPa | Concrete Rectangular | 250 | 350 | 875 | 4525 | 0.4 | 968.65 | G300E | 1360732.14 | 10.68 | G300E | 1555471.01 | 12.2
2160 | Story34 | B62 | 40 MPa RC Beam (35 cm x 25 cm) | Beam | 40MPa | Concrete Rectangular | 250 | 350 | 875 | 4525 | 0.4 | 968.65 | G300E | 2235350 | 17.54 | G300E | 704206.52 | 5.53
2161 | Story34 | B63 | 40 MPa RC Beam (35 cm x 25 cm) | Beam | 40MPa | Concrete Rectangular | 250 | 350 | 875 | 4525 | 0.4 | 968.65 | G300E | 2172646.43 | 17.05 | G300E | 263961.35 | 2.07
2162 | Story34 | B64 | 40 MPa RC Beam (35 cm x 25 cm) | Beam | 40MPa | Concrete Rectangular | 250 | 350 | 875 | 4525 | 0.4 | 968.65 | G300E | 1741155.36 | 13.66 | G300E | 1555471.01 | 12.2
2163 | Story34 | B65 | 40 MPa RC Beam (35 cm x 25 cm) | Beam | 40MPa | Concrete Rectangular | 250 | 350 | 875 | 4525 | 0.4 | 968.65 | G300E | 2141617.86 | 16.8 | G300E | 296956.52 | 2.33
2164 | Story34 | B66 | 40 MPa RC Beam (35 cm x 25 cm) | Beam | 40MPa | Concrete Rectangular | 250 | 350 | 875 | 4525 | 0.4 | 968.65 | G300E | 1677482.14 | 13.16 | G300E | 2197456.52 | 17.24
2165 | Story34 | B67 | 40 MPa RC Beam (35 cm x 25 cm) | Beam | 40MPa | Concrete Rectangular | 250 | 350 | 875 | 4525 | 0.4 | 968.65 | G300E | 1692996.43 | 13.28 | G300E | 263961.35 | 2.07
2166 | Story34 | B68 | 40 MPa RC Beam (35 cm x 25 cm) | Beam | 40MPa | Concrete Rectangular | 250 | 350 | 875 | 4525 | 0.4 | 968.65 | G300E | 1348773.21 | 10.58 | G300E | 2098471.01 | 16.47
2167 | Story34 | B69 | 40 MPa RC Beam (35 cm x 25 cm) | Beam | 40MPa | Concrete Rectangular | 250 | 350 | 875 | 4525 | 0.4 | 968.65 | G300E | 1692673.21 | 13.28 | G300E | 263961.35 | 2.07
2168 | Story34 | B7 | 40 MPa RC Beam (35 cm x 25 cm) | Beam | 40MPa | Concrete Rectangular | 250 | 350 | 875 | 4525 | 0.4 | 968.65 | G300E | 1693966.07 | 13.29 | G300E | 263961.35 | 2.07
2169 | Story34 | B70 | 40 MPa RC Beam (35 cm x 25 cm) | Beam | 40MPa | Concrete Rectangular | 250 | 350 | 875 | 4525 | 0.4 | 968.65 | G300E | 1685885.71 | 13.23 | G300E | 2197456.52 | 17.24
2170 | Story34 | B71 | 40 MPa RC Beam (35 cm x 25 cm) | Beam | 40MPa | Concrete Rectangular | 250 | 350 | 875 | 4525 | 0.4 | 968.65 | G300E | 2142587.5 | 16.81 | G300E | 296956.52 | 2.33
2171 | Story34 | B72 | 40 MPa RC Beam (35 cm x 25 cm) | Beam | 40MPa | Concrete Rectangular | 250 | 350 | 875 | 4525 | 0.4 | 968.65 | G300E | 1737923.21 | 13.64 | G300E | 1555471.01 | 12.2
2172 | Story34 | B73 | 40 MPa RC Beam (35 cm x 25 cm) | Beam | 40MPa | Concrete Rectangular | 250 | 350 | 875 | 4525 | 0.4 | 968.65 | G300E | 2171676.79 | 17.04 | G300E | 263961.35 | 2.07
2173 | Story34 | B74 | 40 MPa RC Beam (35 cm x 25 cm) | Beam | 40MPa | Concrete Rectangular | 250 | 350 | 875 | 4525 | 0.4 | 968.65 | G300E | 2234380.36 | 17.53 | G300E | 704206.52 | 5.53
2174 | Story34 | B75 | 40 MPa RC Beam (35 cm x 25 cm) | Beam | 40MPa | Concrete Rectangular | 250 | 350 | 875 | 4525 | 0.4 | 968.65 | G300E | 1360732.14 | 10.68 | G300E | 1555471.01 | 12.2
2175 | Story34 | B76 | 40 MPa RC Beam (35 cm x 25 cm) | Beam | 40MPa | Concrete Rectangular | 250 | 350 | 875 | 4525 | 0.4 | 968.65 | G300E | 1370428.57 | 10.75 | G300E | 1962721.01 | 15.4
2176 | Story34 | B77 | 40 MPa RC Beam (35 cm x 25 cm) | Beam | 40MPa | Concrete Rectangular | 250 | 350 | 875 | 4525 | 0.4 | 968.65 | G300E | 1614821.67 | 12.67 | G300E | 1390181.96 | 10.91
2177 | Story34 | B78 | 40 MPa RC Beam (35 cm x 25 cm) | Beam | 40MPa | Concrete Rectangular | 250 | 350 | 875 | 4525 | 0.4 | 968.65 | G300E | 1555185.94 | 12.2 | G300E | 1062434.93 | 8.34
2178 | Story34 | B79 | 40 MPa RC Beam (35 cm x 25 cm) | Beam | 40MPa | Concrete Rectangular | 250 | 350 | 875 | 4525 | 0.4 | 968.65 | G300E | 1325825 | 10.4 | G300E | 1826971.01 | 14.34
2179 | Story34 | B8 | 40 MPa RC Beam (35 cm x 25 cm) | Beam | 40MPa | Concrete Rectangular | 250 | 350 | 875 | 4525 | 0.4 | 968.65 | G300E | 1325825 | 10.4 | G300E | 1826971.01 | 14.34
2180 | Story34 | B80 | 40 MPa RC Beam (35 cm x 25 cm) | Beam | 40MPa | Concrete Rectangular | 250 | 350 | 875 | 4525 | 0.4 | 968.65 | G300E | 1584598.44 | 12.43 | G300E | 1062434.93 | 8.34
2181 | Story34 | B81 | 40 MPa RC Beam (35 cm x 25 cm) | Beam | 40MPa | Concrete Rectangular | 250 | 350 | 875 | 4525 | 0.4 | 968.65 | G300E | 1732471.67 | 13.59 | G300E | 1390181.96 | 10.91
2182 | Story34 | B82 | 40 MPa RC Beam (35 cm x 25 cm) | Beam | 40MPa | Concrete Rectangular | 250 | 350 | 875 | 4525 | 0.4 | 968.65 | G300E | 1370428.57 | 10.75 | G300E | 1962721.01 | 15.4
2183 | Story34 | B9 | 40 MPa RC Beam (35 cm x 25 cm) | Beam | 40MPa | Concrete Rectangular | 250 | 350 | 875 | 4525 | 0.4 | 968.65 | G300E | 1693966.07 | 13.29 | G300E | 263961.35 | 2.07
2184 | Story35 | B1 | 40 MPa RC Beam (37.5 cm x 25 cm) | Beam | 40MPa | Concrete Rectangular | 250 | 375 | 937.5 | 4537.5 | 0.43 | 1040.71 | G300E | 1417320.54 | 11.12 | G300E | 1645251.31 | 12.91
2185 | Story35 | B10 | 40 MPa RC Beam (37.5 cm x 25 cm) | Beam | 40MPa | Concrete Rectangular | 250 | 375 | 937.5 | 4537.5 | 0.43 | 1040.71 | G300E | 1699577.34 | 13.34 | G300E | 1187623.27 | 9.32
2186 | Story35 | B11 | 40 MPa RC Beam (37.5 cm x 25 cm) | Beam | 40MPa | Concrete Rectangular | 250 | 375 | 937.5 | 4537.5 | 0.43 | 1040.71 | G300E | 2113826.79 | 16.59 | G300E | 1214028.38 | 9.53
2187 | Story35 | B12 | 40 MPa RC Beam (37.5 cm x 25 cm) | Beam | 40MPa | Concrete Rectangular | 250 | 375 | 937.5 | 4537.5 | 0.43 | 1040.71 | G300E | 1369352.68 | 10.74 | G300E | 2218272.74 | 17.41
2188 | Story35 | B13 | 40 MPa RC Beam (37.5 cm x 25 cm) | Beam | 40MPa | Concrete Rectangular | 250 | 375 | 937.5 | 4537.5 | 0.43 | 1040.71 | G300E | 2051274.11 | 16.1 | G300E | 1143129.13 | 8.97
2189 | Story35 | B14 | 40 MPa RC Beam (37.5 cm x 25 cm) | Beam | 40MPa | Concrete Rectangular | 250 | 375 | 937.5 | 4537.5 | 0.43 | 1040.71 | G300E | 1611417.5 | 12.64 | G300E | 1636186.58 | 12.84
2190 | Story35 | B15 | 40 MPa RC Beam (37.5 cm x 25 cm) | Beam | 40MPa | Concrete Rectangular | 250 | 375 | 937.5 | 4537.5 | 0.43 | 1040.71 | G300E | 1417320.54 | 11.12 | G300E | 1645251.31 | 12.91
2191 | Story35 | B16 | 40 MPa RC Beam (37.5 cm x 25 cm) | Beam | 40MPa | Concrete Rectangular | 250 | 375 | 937.5 | 4537.5 | 0.43 | 1040.71 | G300E | 1367083.93 | 10.73 | G300E | 2218272.74 | 17.41
2192 | Story35 | B17 | 40 MPa RC Beam (37.5 cm x 25 cm) | Beam | 40MPa | Concrete Rectangular | 250 | 375 | 937.5 | 4537.5 | 0.43 | 1040.71 | G300E | 2115123.21 | 16.6 | G300E | 1751600.19 | 13.74
2193 | Story35 | B18 | 40 MPa RC Beam (37.5 cm x 25 cm) | Beam | 40MPa | Concrete Rectangular | 250 | 375 | 937.5 | 4537.5 | 0.43 | 1040.71 | G300E | 1705451.79 | 13.38 | G300E | 1072229.89 | 8.41
2194 | Story35 | B19 | 40 MPa RC Beam (37.5 cm x 25 cm) | Beam | 40MPa | Concrete Rectangular | 250 | 375 | 937.5 | 4537.5 | 0.43 | 1040.71 | G300E | 1718091.96 | 13.48 | G300E | 1072229.89 | 8.41
2195 | Story35 | B2 | 40 MPa RC Beam (37.5 cm x 25 cm) | Beam | 40MPa | Concrete Rectangular | 250 | 375 | 937.5 | 4537.5 | 0.43 | 1040.71 | G300E | 1611720 | 12.65 | G300E | 1636186.58 | 12.84
2196 | Story35 | B20 | 40 MPa RC Beam (37.5 cm x 25 cm) | Beam | 40MPa | Concrete Rectangular | 250 | 375 | 937.5 | 4537.5 | 0.43 | 1040.71 | G300E | 1798146.43 | 14.11 | G300E | 1716150.56 | 13.47
2197 | Story35 | B21 | 40 MPa RC Beam (37.5 cm x 25 cm) | Beam | 40MPa | Concrete Rectangular | 250 | 375 | 937.5 | 4537.5 | 0.43 | 1040.71 | G300E | 1630583.04 | 12.79 | G300E | 2324621.61 | 18.24
2198 | Story35 | B22 | 40 MPa RC Beam (37.5 cm x 25 cm) | Beam | 40MPa | Concrete Rectangular | 250 | 375 | 937.5 | 4800 | 0.45 | 1100.92 | G300E | 3936000 | 30.88 | G300E | 1914924.4 | 15.03
2199 | Story35 | B23 | 40 MPa RC Beam (37.5 cm x 25 cm) | Beam | 40MPa | Concrete Rectangular | 250 | 375 | 937.5 | 4537.5 | 0.43 | 1040.71 | G300E | 1340507.14 | 10.52 | G300E | 2218272.74 | 17.41
2200 | Story35 | B24 | 40 MPa RC Beam (37.5 cm x 25 cm) | Beam | 40MPa | Concrete Rectangular | 250 | 375 | 937.5 | 4800 | 0.45 | 1100.92 | G300E | 3935040 | 30.88 | G300E | 1914912.4 | 15.03
2201 | Story35 | B25 | 40 MPa RC Beam (37.5 cm x 25 cm) | Beam | 40MPa | Concrete Rectangular | 250 | 375 | 937.5 | 4537.5 | 0.43 | 1040.71 | G300E | 1629610.71 | 12.79 | G300E | 2324621.61 | 18.24
2202 | Story35 | B26 | 40 MPa RC Beam (37.5 cm x 25 cm) | Beam | 40MPa | Concrete Rectangular | 250 | 375 | 937.5 | 4537.5 | 0.43 | 1040.71 | G300E | 1799118.75 | 14.12 | G300E | 1716150.56 | 13.47
2203 | Story35 | B27 | 40 MPa RC Beam (37.5 cm x 25 cm) | Beam | 40MPa | Concrete Rectangular | 250 | 375 | 937.5 | 4537.5 | 0.43 | 1040.71 | G300E | 1717767.86 | 13.48 | G300E | 1072229.89 | 8.41
2204 | Story35 | B28 | 40 MPa RC Beam (37.5 cm x 25 cm) | Beam | 40MPa | Concrete Rectangular | 250 | 375 | 937.5 | 4537.5 | 0.43 | 1040.71 | G300E | 1705451.79 | 13.38 | G300E | 1072229.89 | 8.41
2205 | Story35 | B29 | 40 MPa RC Beam (37.5 cm x 25 cm) | Beam | 40MPa | Concrete Rectangular | 250 | 375 | 937.5 | 4537.5 | 0.43 | 1040.71 | G300E | 2113826.79 | 16.59 | G300E | 1751600.19 | 13.74
2206 | Story35 | B3 | 40 MPa RC Beam (37.5 cm x 25 cm) | Beam | 40MPa | Concrete Rectangular | 250 | 375 | 937.5 | 4537.5 | 0.43 | 1040.71 | G300E | 2052570.54 | 16.11 | G300E | 1143129.13 | 8.97
2207 | Story35 | B30 | 40 MPa RC Beam (37.5 cm x 25 cm) | Beam | 40MPa | Concrete Rectangular | 250 | 375 | 937.5 | 4537.5 | 0.43 | 1040.71 | G300E | 1367083.93 | 10.73 | G300E | 2218272.74 | 17.41
2208 | Story35 | B31 | 40 MPa RC Beam (37.5 cm x 25 cm) | Beam | 40MPa | Concrete Rectangular | 250 | 375 | 937.5 | 4537.5 | 0.43 | 1040.71 | G300E | 1363194.64 | 10.7 | G300E | 2218272.74 | 17.41
2209 | Story35 | B32 | 40 MPa RC Beam (37.5 cm x 25 cm) | Beam | 40MPa | Concrete Rectangular | 250 | 375 | 937.5 | 4537.5 | 0.43 | 1040.71 | G300E | 2263240.18 | 17.76 | G300E | 283596.99 | 2.23
2210 | Story35 | B33 | 40 MPa RC Beam (37.5 cm x 25 cm) | Beam | 40MPa | Concrete Rectangular | 250 | 375 | 937.5 | 4537.5 | 0.43 | 1040.71 | G300E | 1661373.21 | 13.04 | G300E | 1072229.89 | 8.41
2211 | Story35 | B34 | 40 MPa RC Beam (37.5 cm x 25 cm) | Beam | 40MPa | Concrete Rectangular | 250 | 375 | 937.5 | 4537.5 | 0.43 | 1040.71 | G300E | 2235042.86 | 17.54 | G300E | 319046.61 | 2.5
2212 | Story35 | B35 | 40 MPa RC Beam (37.5 cm x 25 cm) | Beam | 40MPa | Concrete Rectangular | 250 | 375 | 937.5 | 4537.5 | 0.43 | 1040.71 | G300E | 1378427.68 | 10.82 | G300E | 2218272.74 | 17.41
2213 | Story35 | B36 | 40 MPa RC Beam (37.5 cm x 25 cm) | Beam | 40MPa | Concrete Rectangular | 250 | 375 | 937.5 | 4800 | 0.45 | 1100.92 | G300E | 4622400 | 36.27 | G300E | 1986967.6 | 15.59
2214 | Story35 | B4 | 40 MPa RC Beam (37.5 cm x 25 cm) | Beam | 40MPa | Concrete Rectangular | 250 | 375 | 937.5 | 4537.5 | 0.43 | 1040.71 | G300E | 1369352.68 | 10.74 | G300E | 2218272.74 | 17.41
2215 | Story35 | B40 | 40 MPa RC Beam (37.5 cm x 25 cm) | Beam | 40MPa | Concrete Rectangular | 250 | 375 | 937.5 | 4537.5 | 0.43 | 1040.71 | G300E | 4362050 | 34.23 | G300E | 1878253.13 | 14.74
2216 | Story35 | B41 | 40 MPa RC Beam (37.5 cm x 25 cm) | Beam | 40MPa | Concrete Rectangular | 250 | 375 | 937.5 | 4537.5 | 0.43 | 1040.71 | G300E | 1378751.79 | 10.82 | G300E | 2218272.74 | 17.41
2217 | Story35 | B42 | 40 MPa RC Beam (37.5 cm x 25 cm) | Beam | 40MPa | Concrete Rectangular | 250 | 375 | 937.5 | 4537.5 | 0.43 | 1040.71 | G300E | 2234718.75 | 17.53 | G300E | 319046.61 | 2.5
2218 | Story35 | B43 | 40 MPa RC Beam (37.5 cm x 25 cm) | Beam | 40MPa | Concrete Rectangular | 250 | 375 | 937.5 | 4537.5 | 0.43 | 1040.71 | G300E | 1661373.21 | 13.04 | G300E | 1072229.89 | 8.41
2219 | Story35 | B44 | 40 MPa RC Beam (37.5 cm x 25 cm) | Beam | 40MPa | Concrete Rectangular | 250 | 375 | 937.5 | 4537.5 | 0.43 | 1040.71 | G300E | 2260647.32 | 17.74 | G300E | 283596.99 | 2.23
2220 | Story35 | B45 | 40 MPa RC Beam (37.5 cm x 25 cm) | Beam | 40MPa | Concrete Rectangular | 250 | 375 | 937.5 | 4537.5 | 0.43 | 1040.71 | G300E | 1363194.64 | 10.7 | G300E | 2218272.74 | 17.41
2221 | Story35 | B46 | 40 MPa RC Beam (37.5 cm x 25 cm) | Beam | 40MPa | Concrete Rectangular | 250 | 375 | 937.5 | 4537.5 | 0.43 | 1040.71 | G300E | 1367083.93 | 10.73 | G300E | 2218272.74 | 17.41
2222 | Story35 | B47 | 40 MPa RC Beam (37.5 cm x 25 cm) | Beam | 40MPa | Concrete Rectangular | 250 | 375 | 937.5 | 4537.5 | 0.43 | 1040.71 | G300E | 2262916.07 | 17.76 | G300E | 283596.99 | 2.23
2223 | Story35 | B48 | 40 MPa RC Beam (37.5 cm x 25 cm) | Beam | 40MPa | Concrete Rectangular | 250 | 375 | 937.5 | 4537.5 | 0.43 | 1040.71 | G300E | 1705451.79 | 13.38 | G300E | 1072229.89 | 8.41
2224 | Story35 | B49 | 40 MPa RC Beam (37.5 cm x 25 cm) | Beam | 40MPa | Concrete Rectangular | 250 | 375 | 937.5 | 4537.5 | 0.43 | 1040.71 | G300E | 2235042.86 | 17.54 | G300E | 319046.61 | 2.5
2225 | Story35 | B5 | 40 MPa RC Beam (37.5 cm x 25 cm) | Beam | 40MPa | Concrete Rectangular | 250 | 375 | 937.5 | 4537.5 | 0.43 | 1040.71 | G300E | 2114799.11 | 16.59 | G300E | 1214028.38 | 9.53
2226 | Story35 | B50 | 40 MPa RC Beam (37.5 cm x 25 cm) | Beam | 40MPa | Concrete Rectangular | 250 | 375 | 937.5 | 4537.5 | 0.43 | 1040.71 | G300E | 1797174.11 | 14.1 | G300E | 1716150.56 | 13.47
2227 | Story35 | B51 | 40 MPa RC Beam (37.5 cm x 25 cm) | Beam | 40MPa | Concrete Rectangular | 250 | 375 | 937.5 | 4800 | 0.45 | 1100.92 | G300E | 4621120 | 36.26 | G300E | 1986956.8 | 15.59
2228 | Story35 | B52 | 40 MPa RC Beam (37.5 cm x 25 cm) | Beam | 40MPa | Concrete Rectangular | 250 | 375 | 937.5 | 4537.5 | 0.43 | 1040.71 | G300E | 3718027.5 | 29.17 | G300E | 1810179.28 | 14.2
2229 | Story35 | B54 | 40 MPa RC Beam (37.5 cm x 25 cm) | Beam | 40MPa | Concrete Rectangular | 250 | 375 | 937.5 | 4537.5 | 0.43 | 1040.71 | G300E | 3707137.5 | 29.09 | G300E | 1803326.52 | 14.15
2230 | Story35 | B55 | 40 MPa RC Beam (37.5 cm x 25 cm) | Beam | 40MPa | Concrete Rectangular | 250 | 375 | 937.5 | 4537.5 | 0.43 | 1040.71 | G300E | 4336640 | 34.03 | G300E | 1871901.76 | 14.69
2231 | Story35 | B56 | 40 MPa RC Beam (37.5 cm x 25 cm) | Beam | 40MPa | Concrete Rectangular | 250 | 375 | 937.5 | 4537.5 | 0.43 | 1040.71 | G300E | 1889220.54 | 14.82 | G300E | 1716150.56 | 13.47
2232 | Story35 | B57 | 40 MPa RC Beam (37.5 cm x 25 cm) | Beam | 40MPa | Concrete Rectangular | 250 | 375 | 937.5 | 4537.5 | 0.43 | 1040.71 | G300E | 2236339.29 | 17.55 | G300E | 319046.61 | 2.5
2233 | Story35 | B58 | 40 MPa RC Beam (37.5 cm x 25 cm) | Beam | 40MPa | Concrete Rectangular | 250 | 375 | 937.5 | 4537.5 | 0.43 | 1040.71 | G300E | 1705127.68 | 13.38 | G300E | 1072229.89 | 8.41
2234 | Story35 | B59 | 40 MPa RC Beam (37.5 cm x 25 cm) | Beam | 40MPa | Concrete Rectangular | 250 | 375 | 937.5 | 4537.5 | 0.43 | 1040.71 | G300E | 2259999.11 | 17.73 | G300E | 283596.99 | 2.23
2235 | Story35 | B6 | 40 MPa RC Beam (37.5 cm x 25 cm) | Beam | 40MPa | Concrete Rectangular | 250 | 375 | 937.5 | 4537.5 | 0.43 | 1040.71 | G300E | 1718010.94 | 13.48 | G300E | 1187623.27 | 9.32
2236 | Story35 | B60 | 40 MPa RC Beam (37.5 cm x 25 cm) | Beam | 40MPa | Concrete Rectangular | 250 | 375 | 937.5 | 4537.5 | 0.43 | 1040.71 | G300E | 1367083.93 | 10.73 | G300E | 2218272.74 | 17.41
2237 | Story35 | B61 | 40 MPa RC Beam (37.5 cm x 25 cm) | Beam | 40MPa | Concrete Rectangular | 250 | 375 | 937.5 | 4537.5 | 0.43 | 1040.71 | G300E | 1417320.54 | 11.12 | G300E | 1645251.31 | 12.91
2238 | Story35 | B62 | 40 MPa RC Beam (37.5 cm x 25 cm) | Beam | 40MPa | Concrete Rectangular | 250 | 375 | 937.5 | 4537.5 | 0.43 | 1040.71 | G300E | 2114475 | 16.59 | G300E | 1751600.19 | 13.74
2239 | Story35 | B63 | 40 MPa RC Beam (37.5 cm x 25 cm) | Beam | 40MPa | Concrete Rectangular | 250 | 375 | 937.5 | 4537.5 | 0.43 | 1040.71 | G300E | 2052570.54 | 16.11 | G300E | 1143129.13 | 8.97
2240 | Story35 | B64 | 40 MPa RC Beam (37.5 cm x 25 cm) | Beam | 40MPa | Concrete Rectangular | 250 | 375 | 937.5 | 4537.5 | 0.43 | 1040.71 | G300E | 1718091.96 | 13.48 | G300E | 1072229.89 | 8.41
2241 | Story35 | B65 | 40 MPa RC Beam (37.5 cm x 25 cm) | Beam | 40MPa | Concrete Rectangular | 250 | 375 | 937.5 | 4537.5 | 0.43 | 1040.71 | G300E | 2113826.79 | 16.59 | G300E | 1214028.38 | 9.53
2242 | Story35 | B66 | 40 MPa RC Beam (37.5 cm x 25 cm) | Beam | 40MPa | Concrete Rectangular | 250 | 375 | 937.5 | 4537.5 | 0.43 | 1040.71 | G300E | 1631555.36 | 12.8 | G300E | 2324621.61 | 18.24
2243 | Story35 | B67 | 40 MPa RC Beam (37.5 cm x 25 cm) | Beam | 40MPa | Concrete Rectangular | 250 | 375 | 937.5 | 4537.5 | 0.43 | 1040.71 | G300E | 1632527.68 | 12.81 | G300E | 319046.61 | 2.5
2244 | Story35 | B68 | 40 MPa RC Beam (37.5 cm x 25 cm) | Beam | 40MPa | Concrete Rectangular | 250 | 375 | 937.5 | 4537.5 | 0.43 | 1040.71 | G300E | 1341479.46 | 10.53 | G300E | 2218272.74 | 17.41
2245 | Story35 | B69 | 40 MPa RC Beam (37.5 cm x 25 cm) | Beam | 40MPa | Concrete Rectangular | 250 | 375 | 937.5 | 4537.5 | 0.43 | 1040.71 | G300E | 1632203.57 | 12.81 | G300E | 283596.99 | 2.23
2246 | Story35 | B7 | 40 MPa RC Beam (37.5 cm x 25 cm) | Beam | 40MPa | Concrete Rectangular | 250 | 375 | 937.5 | 4537.5 | 0.43 | 1040.71 | G300E | 1633500 | 12.82 | G300E | 319046.61 | 2.5
2247 | Story35 | B70 | 40 MPa RC Beam (37.5 cm x 25 cm) | Beam | 40MPa | Concrete Rectangular | 250 | 375 | 937.5 | 4537.5 | 0.43 | 1040.71 | G300E | 1731056.25 | 13.58 | G300E | 2289171.99 | 17.96
2248 | Story35 | B71 | 40 MPa RC Beam (37.5 cm x 25 cm) | Beam | 40MPa | Concrete Rectangular | 250 | 375 | 937.5 | 4537.5 | 0.43 | 1040.71 | G300E | 2114150.89 | 16.59 | G300E | 1214028.38 | 9.53
2249 | Story35 | B72 | 40 MPa RC Beam (37.5 cm x 25 cm) | Beam | 40MPa | Concrete Rectangular | 250 | 375 | 937.5 | 4537.5 | 0.43 | 1040.71 | G300E | 1714850.89 | 13.46 | G300E | 1072229.89 | 8.41
2250 | Story35 | B73 | 40 MPa RC Beam (37.5 cm x 25 cm) | Beam | 40MPa | Concrete Rectangular | 250 | 375 | 937.5 | 4537.5 | 0.43 | 1040.71 | G300E | 2051598.21 | 16.1 | G300E | 1143129.13 | 8.97
2251 | Story35 | B74 | 40 MPa RC Beam (37.5 cm x 25 cm) | Beam | 40MPa | Concrete Rectangular | 250 | 375 | 937.5 | 4537.5 | 0.43 | 1040.71 | G300E | 2113502.68 | 16.58 | G300E | 1751600.19 | 13.74
2252 | Story35 | B75 | 40 MPa RC Beam (37.5 cm x 25 cm) | Beam | 40MPa | Concrete Rectangular | 250 | 375 | 937.5 | 4537.5 | 0.43 | 1040.71 | G300E | 1417320.54 | 11.12 | G300E | 1645251.31 | 12.91
2253 | Story35 | B76 | 40 MPa RC Beam (37.5 cm x 25 cm) | Beam | 40MPa | Concrete Rectangular | 250 | 375 | 937.5 | 4537.5 | 0.43 | 1040.71 | G300E | 1611417.5 | 12.64 | G300E | 1636186.58 | 12.84
2254 | Story35 | B77 | 40 MPa RC Beam (37.5 cm x 25 cm) | Beam | 40MPa | Concrete Rectangular | 250 | 375 | 937.5 | 4537.5 | 0.43 | 1040.71 | G300E | 1369352.68 | 10.74 | G300E | 2218272.74 | 17.41
2255 | Story35 | B78 | 40 MPa RC Beam (37.5 cm x 25 cm) | Beam | 40MPa | Concrete Rectangular | 250 | 375 | 937.5 | 4537.5 | 0.43 | 1040.71 | G300E | 1718010.94 | 13.48 | G300E | 1187623.27 | 9.32
2256 | Story35 | B79 | 40 MPa RC Beam (37.5 cm x 25 cm) | Beam | 40MPa | Concrete Rectangular | 250 | 375 | 937.5 | 4537.5 | 0.43 | 1040.71 | G300E | 1330783.93 | 10.44 | G300E | 1931762.03 | 15.16
2257 | Story35 | B8 | 40 MPa RC Beam (37.5 cm x 25 cm) | Beam | 40MPa | Concrete Rectangular | 250 | 375 | 937.5 | 4537.5 | 0.43 | 1040.71 | G300E | 1331108.04 | 10.44 | G300E | 1931762.03 | 15.16
2258 | Story35 | B80 | 40 MPa RC Beam (37.5 cm x 25 cm) | Beam | 40MPa | Concrete Rectangular | 250 | 375 | 937.5 | 4537.5 | 0.43 | 1040.71 | G300E | 1699010.16 | 13.33 | G300E | 1187623.27 | 9.32
2259 | Story35 | B81 | 40 MPa RC Beam (37.5 cm x 25 cm) | Beam | 40MPa | Concrete Rectangular | 250 | 375 | 937.5 | 4537.5 | 0.43 | 1040.71 | G300E | 1369676.79 | 10.75 | G300E | 2218272.74 | 17.41
2260 | Story35 | B82 | 40 MPa RC Beam (37.5 cm x 25 cm) | Beam | 40MPa | Concrete Rectangular | 250 | 375 | 937.5 | 4537.5 | 0.43 | 1040.71 | G300E | 1611417.5 | 12.64 | G300E | 1636186.58 | 12.84
2261 | Story35 | B9 | 40 MPa RC Beam (37.5 cm x 25 cm) | Beam | 40MPa | Concrete Rectangular | 250 | 375 | 937.5 | 4537.5 | 0.43 | 1040.71 | G300E | 1633175.89 | 12.81 | G300E | 319046.61 | 2.5
2262 | Story36 | B1 | 40 MPa RC Beam (37.5 cm x 25 cm) | Beam | 40MPa | Concrete Rectangular | 250 | 375 | 937.5 | 4537.5 | 0.43 | 1040.71 | G300E | 1358008.93 | 10.66 | G300E | 1645251.31 | 12.91
2263 | Story36 | B10 | 40 MPa RC Beam (37.5 cm x 25 cm) | Beam | 40MPa | Concrete Rectangular | 250 | 375 | 937.5 | 4537.5 | 0.43 | 1040.71 | G300E | 1341479.46 | 10.53 | G300E | 1931762.03 | 15.16
2264 | Story36 | B11 | 40 MPa RC Beam (37.5 cm x 25 cm) | Beam | 40MPa | Concrete Rectangular | 250 | 375 | 937.5 | 4537.5 | 0.43 | 1040.71 | G300E | 2145589.29 | 16.84 | G300E | 354496.24 | 2.78
2265 | Story36 | B12 | 40 MPa RC Beam (37.5 cm x 25 cm) | Beam | 40MPa | Concrete Rectangular | 250 | 375 | 937.5 | 4537.5 | 0.43 | 1040.71 | G300E | 1362222.32 | 10.69 | G300E | 2218272.74 | 17.41
2266 | Story36 | B13 | 40 MPa RC Beam (37.5 cm x 25 cm) | Beam | 40MPa | Concrete Rectangular | 250 | 375 | 937.5 | 4537.5 | 0.43 | 1040.71 | G300E | 2166656.25 | 17 | G300E | 319046.61 | 2.5
2267 | Story36 | B14 | 40 MPa RC Beam (37.5 cm x 25 cm) | Beam | 40MPa | Concrete Rectangular | 250 | 375 | 937.5 | 4537.5 | 0.43 | 1040.71 | G300E | 1359953.57 | 10.67 | G300E | 1645251.31 | 12.91
2268 | Story36 | B15 | 40 MPa RC Beam (37.5 cm x 25 cm) | Beam | 40MPa | Concrete Rectangular | 250 | 375 | 937.5 | 4537.5 | 0.43 | 1040.71 | G300E | 1358008.93 | 10.66 | G300E | 1645251.31 | 12.91
2269 | Story36 | B16 | 40 MPa RC Beam (37.5 cm x 25 cm) | Beam | 40MPa | Concrete Rectangular | 250 | 375 | 937.5 | 4537.5 | 0.43 | 1040.71 | G300E | 1363194.64 | 10.7 | G300E | 2218272.74 | 17.41
2270 | Story36 | B17 | 40 MPa RC Beam (37.5 cm x 25 cm) | Beam | 40MPa | Concrete Rectangular | 250 | 375 | 937.5 | 4537.5 | 0.43 | 1040.71 | G300E | 2087574.11 | 16.38 | G300E | 1178578.76 | 9.25
2271 | Story36 | B18 | 40 MPa RC Beam (37.5 cm x 25 cm) | Beam | 40MPa | Concrete Rectangular | 250 | 375 | 937.5 | 4537.5 | 0.43 | 1040.71 | G300E | 1710637.5 | 13.42 | G300E | 1072229.89 | 8.41
2272 | Story36 | B19 | 40 MPa RC Beam (37.5 cm x 25 cm) | Beam | 40MPa | Concrete Rectangular | 250 | 375 | 937.5 | 4537.5 | 0.43 | 1040.71 | G300E | 1709016.96 | 13.41 | G300E | 1072229.89 | 8.41
2273 | Story36 | B2 | 40 MPa RC Beam (37.5 cm x 25 cm) | Beam | 40MPa | Concrete Rectangular | 250 | 375 | 937.5 | 4537.5 | 0.43 | 1040.71 | G300E | 1359953.57 | 10.67 | G300E | 1645251.31 | 12.91
2274 | Story36 | B20 | 40 MPa RC Beam (37.5 cm x 25 cm) | Beam | 40MPa | Concrete Rectangular | 250 | 375 | 937.5 | 4537.5 | 0.43 | 1040.71 | G300E | 1891165.18 | 14.84 | G300E | 1716150.56 | 13.47
2275 | Story36 | B21 | 40 MPa RC Beam (37.5 cm x 25 cm) | Beam | 40MPa | Concrete Rectangular | 250 | 375 | 937.5 | 4537.5 | 0.43 | 1040.71 | G300E | 1652622.32 | 12.97 | G300E | 2324621.61 | 18.24
2276 | Story36 | B22 | 40 MPa RC Beam (37.5 cm x 25 cm) | Beam | 40MPa | Concrete Rectangular | 250 | 375 | 937.5 | 4800 | 0.45 | 1100.92 | G300E | 4141760 | 32.5 | G300E | 1916074 | 15.03
2277 | Story36 | B23 | 40 MPa RC Beam (37.5 cm x 25 cm) | Beam | 40MPa | Concrete Rectangular | 250 | 375 | 937.5 | 4537.5 | 0.43 | 1040.71 | G300E | 1326894.64 | 10.41 | G300E | 2218272.74 | 17.41
2278 | Story36 | B24 | 40 MPa RC Beam (37.5 cm x 25 cm) | Beam | 40MPa | Concrete Rectangular | 250 | 375 | 937.5 | 4800 | 0.45 | 1100.92 | G300E | 4140800 | 32.49 | G300E | 1916062 | 15.03
2279 | Story36 | B25 | 40 MPa RC Beam (37.5 cm x 25 cm) | Beam | 40MPa | Concrete Rectangular | 250 | 375 | 937.5 | 4537.5 | 0.43 | 1040.71 | G300E | 1651650 | 12.96 | G300E | 2324621.61 | 18.24
2280 | Story36 | B26 | 40 MPa RC Beam (37.5 cm x 25 cm) | Beam | 40MPa | Concrete Rectangular | 250 | 375 | 937.5 | 4537.5 | 0.43 | 1040.71 | G300E | 1891489.29 | 14.84 | G300E | 1716150.56 | 13.47
2281 | Story36 | B27 | 40 MPa RC Beam (37.5 cm x 25 cm) | Beam | 40MPa | Concrete Rectangular | 250 | 375 | 937.5 | 4537.5 | 0.43 | 1040.71 | G300E | 1708692.86 | 13.41 | G300E | 1072229.89 | 8.41
2282 | Story36 | B28 | 40 MPa RC Beam (37.5 cm x 25 cm) | Beam | 40MPa | Concrete Rectangular | 250 | 375 | 937.5 | 4537.5 | 0.43 | 1040.71 | G300E | 1710637.5 | 13.42 | G300E | 1072229.89 | 8.41
2283 | Story36 | B29 | 40 MPa RC Beam (37.5 cm x 25 cm) | Beam | 40MPa | Concrete Rectangular | 250 | 375 | 937.5 | 4537.5 | 0.43 | 1040.71 | G300E | 2177675.89 | 17.09 | G300E | 1178578.76 | 9.25
2284 | Story36 | B3 | 40 MPa RC Beam (37.5 cm x 25 cm) | Beam | 40MPa | Concrete Rectangular | 250 | 375 | 937.5 | 4537.5 | 0.43 | 1040.71 | G300E | 2167304.46 | 17.01 | G300E | 319046.61 | 2.5
2285 | Story36 | B30 | 40 MPa RC Beam (37.5 cm x 25 cm) | Beam | 40MPa | Concrete Rectangular | 250 | 375 | 937.5 | 4537.5 | 0.43 | 1040.71 | G300E | 1363194.64 | 10.7 | G300E | 2218272.74 | 17.41
2286 | Story36 | B31 | 40 MPa RC Beam (37.5 cm x 25 cm) | Beam | 40MPa | Concrete Rectangular | 250 | 375 | 937.5 | 4537.5 | 0.43 | 1040.71 | G300E | 1363194.64 | 10.7 | G300E | 2218272.74 | 17.41
2287 | Story36 | B32 | 40 MPa RC Beam (37.5 cm x 25 cm) | Beam | 40MPa | Concrete Rectangular | 250 | 375 | 937.5 | 4537.5 | 0.43 | 1040.71 | G300E | 2294354.46 | 18 | G300E | 283596.99 | 2.23
2288 | Story36 | B33 | 40 MPa RC Beam (37.5 cm x 25 cm) | Beam | 40MPa | Concrete Rectangular | 250 | 375 | 937.5 | 4537.5 | 0.43 | 1040.71 | G300E | 1652946.43 | 12.97 | G300E | 1072229.89 | 8.41
2289 | Story36 | B34 | 40 MPa RC Beam (37.5 cm x 25 cm) | Beam | 40MPa | Concrete Rectangular | 250 | 375 | 937.5 | 4537.5 | 0.43 | 1040.71 | G300E | 2245738.39 | 17.62 | G300E | 319046.61 | 2.5
2290 | Story36 | B35 | 40 MPa RC Beam (37.5 cm x 25 cm) | Beam | 40MPa | Concrete Rectangular | 250 | 375 | 937.5 | 4537.5 | 0.43 | 1040.71 | G300E | 1372917.86 | 10.77 | G300E | 2218272.74 | 17.41
2291 | Story36 | B36 | 40 MPa RC Beam (37.5 cm x 25 cm) | Beam | 40MPa | Concrete Rectangular | 250 | 375 | 937.5 | 4800 | 0.45 | 1100.92 | G300E | 4769280 | 37.42 | G300E | 1988278 | 15.6
2292 | Story36 | B4 | 40 MPa RC Beam (37.5 cm x 25 cm) | Beam | 40MPa | Concrete Rectangular | 250 | 375 | 937.5 | 4537.5 | 0.43 | 1040.71 | G300E | 1362870.54 | 10.69 | G300E | 2218272.74 | 17.41
2293 | Story36 | B40 | 40 MPa RC Beam (37.5 cm x 25 cm) | Beam | 40MPa | Concrete Rectangular | 250 | 375 | 937.5 | 4537.5 | 0.43 | 1040.71 | G300E | 4501805 | 35.32 | G300E | 1879491.87 | 14.75
2294 | Story36 | B41 | 40 MPa RC Beam (37.5 cm x 25 cm) | Beam | 40MPa | Concrete Rectangular | 250 | 375 | 937.5 | 4537.5 | 0.43 | 1040.71 | G300E | 1372917.86 | 10.77 | G300E | 2218272.74 | 17.41
2295 | Story36 | B42 | 40 MPa RC Beam (37.5 cm x 25 cm) | Beam | 40MPa | Concrete Rectangular | 250 | 375 | 937.5 | 4537.5 | 0.43 | 1040.71 | G300E | 2245090.18 | 17.62 | G300E | 319046.61 | 2.5
2296 | Story36 | B43 | 40 MPa RC Beam (37.5 cm x 25 cm) | Beam | 40MPa | Concrete Rectangular | 250 | 375 | 937.5 | 4537.5 | 0.43 | 1040.71 | G300E | 1652622.32 | 12.97 | G300E | 1072229.89 | 8.41
2297 | Story36 | B44 | 40 MPa RC Beam (37.5 cm x 25 cm) | Beam | 40MPa | Concrete Rectangular | 250 | 375 | 937.5 | 4537.5 | 0.43 | 1040.71 | G300E | 2292085.71 | 17.98 | G300E | 283596.99 | 2.23
2298 | Story36 | B45 | 40 MPa RC Beam (37.5 cm x 25 cm) | Beam | 40MPa | Concrete Rectangular | 250 | 375 | 937.5 | 4537.5 | 0.43 | 1040.71 | G300E | 1362870.54 | 10.69 | G300E | 2218272.74 | 17.41
2299 | Story36 | B46 | 40 MPa RC Beam (37.5 cm x 25 cm) | Beam | 40MPa | Concrete Rectangular | 250 | 375 | 937.5 | 4537.5 | 0.43 | 1040.71 | G300E | 1363194.64 | 10.7 | G300E | 2218272.74 | 17.41
2300 | Story36 | B47 | 40 MPa RC Beam (37.5 cm x 25 cm) | Beam | 40MPa | Concrete Rectangular | 250 | 375 | 937.5 | 4537.5 | 0.43 | 1040.71 | G300E | 2294354.46 | 18 | G300E | 283596.99 | 2.23
2301 | Story36 | B48 | 40 MPa RC Beam (37.5 cm x 25 cm) | Beam | 40MPa | Concrete Rectangular | 250 | 375 | 937.5 | 4537.5 | 0.43 | 1040.71 | G300E | 1710637.5 | 13.42 | G300E | 1072229.89 | 8.41
2302 | Story36 | B49 | 40 MPa RC Beam (37.5 cm x 25 cm) | Beam | 40MPa | Concrete Rectangular | 250 | 375 | 937.5 | 4537.5 | 0.43 | 1040.71 | G300E | 2245738.39 | 17.62 | G300E | 319046.61 | 2.5
2303 | Story36 | B5 | 40 MPa RC Beam (37.5 cm x 25 cm) | Beam | 40MPa | Concrete Rectangular | 250 | 375 | 937.5 | 4537.5 | 0.43 | 1040.71 | G300E | 2146561.61 | 16.84 | G300E | 354496.24 | 2.78
2304 | Story36 | B50 | 40 MPa RC Beam (37.5 cm x 25 cm) | Beam | 40MPa | Concrete Rectangular | 250 | 375 | 937.5 | 4537.5 | 0.43 | 1040.71 | G300E | 1890516.96 | 14.83 | G300E | 1716150.56 | 13.47
2305 | Story36 | B51 | 40 MPa RC Beam (37.5 cm x 25 cm) | Beam | 40MPa | Concrete Rectangular | 250 | 375 | 937.5 | 4800 | 0.45 | 1100.92 | G300E | 4768960 | 37.42 | G300E | 1988268.4 | 15.6
2306 | Story36 | B52 | 40 MPa RC Beam (37.5 cm x 25 cm) | Beam | 40MPa | Concrete Rectangular | 250 | 375 | 937.5 | 4537.5 | 0.43 | 1040.71 | G300E | 3911325 | 30.69 | G300E | 1811264.88 | 14.21
2307 | Story36 | B54 | 40 MPa RC Beam (37.5 cm x 25 cm) | Beam | 40MPa | Concrete Rectangular | 250 | 375 | 937.5 | 4537.5 | 0.43 | 1040.71 | G300E | 3890452.5 | 30.53 | G300E | 1804302.09 | 14.16
2308 | Story36 | B55 | 40 MPa RC Beam (37.5 cm x 25 cm) | Beam | 40MPa | Concrete Rectangular | 250 | 375 | 937.5 | 4537.5 | 0.43 | 1040.71 | G300E | 4475487.5 | 35.12 | G300E | 1873023.66 | 14.7
2309 | Story36 | B56 | 40 MPa RC Beam (37.5 cm x 25 cm) | Beam | 40MPa | Concrete Rectangular | 250 | 375 | 937.5 | 4537.5 | 0.43 | 1040.71 | G300E | 1889868.75 | 14.83 | G300E | 1716150.56 | 13.47
2310 | Story36 | B57 | 40 MPa RC Beam (37.5 cm x 25 cm) | Beam | 40MPa | Concrete Rectangular | 250 | 375 | 937.5 | 4537.5 | 0.43 | 1040.71 | G300E | 2247358.93 | 17.63 | G300E | 319046.61 | 2.5
2311 | Story36 | B58 | 40 MPa RC Beam (37.5 cm x 25 cm) | Beam | 40MPa | Concrete Rectangular | 250 | 375 | 937.5 | 4537.5 | 0.43 | 1040.71 | G300E | 1710637.5 | 13.42 | G300E | 1072229.89 | 8.41
2312 | Story36 | B59 | 40 MPa RC Beam (37.5 cm x 25 cm) | Beam | 40MPa | Concrete Rectangular | 250 | 375 | 937.5 | 4537.5 | 0.43 | 1040.71 | G300E | 2290789.29 | 17.97 | G300E | 283596.99 | 2.23
2313 | Story36 | B6 | 40 MPa RC Beam (37.5 cm x 25 cm) | Beam | 40MPa | Concrete Rectangular | 250 | 375 | 937.5 | 4537.5 | 0.43 | 1040.71 | G300E | 1341479.46 | 10.53 | G300E | 1931762.03 | 15.16
2314 | Story36 | B60 | 40 MPa RC Beam (37.5 cm x 25 cm) | Beam | 40MPa | Concrete Rectangular | 250 | 375 | 937.5 | 4537.5 | 0.43 | 1040.71 | G300E | 1363194.64 | 10.7 | G300E | 2218272.74 | 17.41
2315 | Story36 | B61 | 40 MPa RC Beam (37.5 cm x 25 cm) | Beam | 40MPa | Concrete Rectangular | 250 | 375 | 937.5 | 4537.5 | 0.43 | 1040.71 | G300E | 1358008.93 | 10.66 | G300E | 1645251.31 | 12.91
2316 | Story36 | B62 | 40 MPa RC Beam (37.5 cm x 25 cm) | Beam | 40MPa | Concrete Rectangular | 250 | 375 | 937.5 | 4537.5 | 0.43 | 1040.71 | G300E | 2087574.11 | 16.38 | G300E | 1178578.76 | 9.25
2317 | Story36 | B63 | 40 MPa RC Beam (37.5 cm x 25 cm) | Beam | 40MPa | Concrete Rectangular | 250 | 375 | 937.5 | 4537.5 | 0.43 | 1040.71 | G300E | 2167304.46 | 17.01 | G300E | 319046.61 | 2.5
2318 | Story36 | B64 | 40 MPa RC Beam (37.5 cm x 25 cm) | Beam | 40MPa | Concrete Rectangular | 250 | 375 | 937.5 | 4537.5 | 0.43 | 1040.71 | G300E | 1709016.96 | 13.41 | G300E | 1072229.89 | 8.41
2319 | Story36 | B65 | 40 MPa RC Beam (37.5 cm x 25 cm) | Beam | 40MPa | Concrete Rectangular | 250 | 375 | 937.5 | 4537.5 | 0.43 | 1040.71 | G300E | 2145589.29 | 16.84 | G300E | 354496.24 | 2.78
2320 | Story36 | B66 | 40 MPa RC Beam (37.5 cm x 25 cm) | Beam | 40MPa | Concrete Rectangular | 250 | 375 | 937.5 | 4537.5 | 0.43 | 1040.71 | G300E | 1653270.54 | 12.97 | G300E | 2324621.61 | 18.24
2321 | Story36 | B67 | 40 MPa RC Beam (37.5 cm x 25 cm) | Beam | 40MPa | Concrete Rectangular | 250 | 375 | 937.5 | 4537.5 | 0.43 | 1040.71 | G300E | 1644519.64 | 12.9 | G300E | 1143129.13 | 8.97
2322 | Story36 | B68 | 40 MPa RC Beam (37.5 cm x 25 cm) | Beam | 40MPa | Concrete Rectangular | 250 | 375 | 937.5 | 4537.5 | 0.43 | 1040.71 | G300E | 1327866.96 | 10.42 | G300E | 2218272.74 | 17.41
2323 | Story36 | B69 | 40 MPa RC Beam (37.5 cm x 25 cm) | Beam | 40MPa | Concrete Rectangular | 250 | 375 | 937.5 | 4537.5 | 0.43 | 1040.71 | G300E | 1643547.32 | 12.9 | G300E | 1143129.13 | 8.97
2324 | Story36 | B7 | 40 MPa RC Beam (37.5 cm x 25 cm) | Beam | 40MPa | Concrete Rectangular | 250 | 375 | 937.5 | 4537.5 | 0.43 | 1040.71 | G300E | 1644843.75 | 12.91 | G300E | 1143129.13 | 8.97
2325 | Story36 | B70 | 40 MPa RC Beam (37.5 cm x 25 cm) | Beam | 40MPa | Concrete Rectangular | 250 | 375 | 937.5 | 4537.5 | 0.43 | 1040.71 | G300E | 1753419.64 | 13.76 | G300E | 2289171.99 | 17.96
2326 | Story36 | B71 | 40 MPa RC Beam (37.5 cm x 25 cm) | Beam | 40MPa | Concrete Rectangular | 250 | 375 | 937.5 | 4537.5 | 0.43 | 1040.71 | G300E | 2146237.5 | 16.84 | G300E | 354496.24 | 2.78
2327 | Story36 | B72 | 40 MPa RC Beam (37.5 cm x 25 cm) | Beam | 40MPa | Concrete Rectangular | 250 | 375 | 937.5 | 4537.5 | 0.43 | 1040.71 | G300E | 1705451.79 | 13.38 | G300E | 1072229.89 | 8.41
2328 | Story36 | B73 | 40 MPa RC Beam (37.5 cm x 25 cm) | Beam | 40MPa | Concrete Rectangular | 250 | 375 | 937.5 | 4537.5 | 0.43 | 1040.71 | G300E | 2166656.25 | 17 | G300E | 319046.61 | 2.5
2329 | Story36 | B74 | 40 MPa RC Beam (37.5 cm x 25 cm) | Beam | 40MPa | Concrete Rectangular | 250 | 375 | 937.5 | 4537.5 | 0.43 | 1040.71 | G300E | 2177675.89 | 17.09 | G300E | 1178578.76 | 9.25
2330 | Story36 | B75 | 40 MPa RC Beam (37.5 cm x 25 cm) | Beam | 40MPa | Concrete Rectangular | 250 | 375 | 937.5 | 4537.5 | 0.43 | 1040.71 | G300E | 1358008.93 | 10.66 | G300E | 1645251.31 | 12.91
2331 | Story36 | B76 | 40 MPa RC Beam (37.5 cm x 25 cm) | Beam | 40MPa | Concrete Rectangular | 250 | 375 | 937.5 | 4537.5 | 0.43 | 1040.71 | G300E | 1359953.57 | 10.67 | G300E | 1645251.31 | 12.91
2332 | Story36 | B77 | 40 MPa RC Beam (37.5 cm x 25 cm) | Beam | 40MPa | Concrete Rectangular | 250 | 375 | 937.5 | 4537.5 | 0.43 | 1040.71 | G300E | 1362870.54 | 10.69 | G300E | 2218272.74 | 17.41
2333 | Story36 | B78 | 40 MPa RC Beam (37.5 cm x 25 cm) | Beam | 40MPa | Concrete Rectangular | 250 | 375 | 937.5 | 4537.5 | 0.43 | 1040.71 | G300E | 1341479.46 | 10.53 | G300E | 1931762.03 | 15.16
2334 | Story36 | B79 | 40 MPa RC Beam (37.5 cm x 25 cm) | Beam | 40MPa | Concrete Rectangular | 250 | 375 | 937.5 | 4537.5 | 0.43 | 1040.71 | G300E | 1645167.86 | 12.91 | G300E | 2005575 | 15.74
2335 | Story36 | B8 | 40 MPa RC Beam (37.5 cm x 25 cm) | Beam | 40MPa | Concrete Rectangular | 250 | 375 | 937.5 | 4537.5 | 0.43 | 1040.71 | G300E | 1645167.86 | 12.91 | G300E | 2005575 | 15.74
2336 | Story36 | B80 | 40 MPa RC Beam (37.5 cm x 25 cm) | Beam | 40MPa | Concrete Rectangular | 250 | 375 | 937.5 | 4537.5 | 0.43 | 1040.71 | G300E | 1341155.36 | 10.52 | G300E | 1931762.03 | 15.16
2337 | Story36 | B81 | 40 MPa RC Beam (37.5 cm x 25 cm) | Beam | 40MPa | Concrete Rectangular | 250 | 375 | 937.5 | 4537.5 | 0.43 | 1040.71 | G300E | 1363194.64 | 10.7 | G300E | 2218272.74 | 17.41
2338 | Story36 | B82 | 40 MPa RC Beam (37.5 cm x 25 cm) | Beam | 40MPa | Concrete Rectangular | 250 | 375 | 937.5 | 4537.5 | 0.43 | 1040.71 | G300E | 1359953.57 | 10.67 | G300E | 1645251.31 | 12.91
2339 | Story36 | B9 | 40 MPa RC Beam (37.5 cm x 25 cm) | Beam | 40MPa | Concrete Rectangular | 250 | 375 | 937.5 | 4537.5 | 0.43 | 1040.71 | G300E | 1644843.75 | 12.91 | G300E | 1143129.13 | 8.97
2340 | Story37 | B1 | 40 MPa RC Beam (37.5 cm x 25 cm) | Beam | 40MPa | Concrete Rectangular | 250 | 375 | 937.5 | 4550 | 0.43 | 1043.58 | G300E | 1339000 | 10.51 | G300E | 1649783.69 | 12.94
2341 | Story37 | B10 | 40 MPa RC Beam (37.5 cm x 25 cm) | Beam | 40MPa | Concrete Rectangular | 250 | 375 | 937.5 | 4550 | 0.43 | 1043.58 | G300E | 1764262.5 | 13.84 | G300E | 1066479.48 | 8.37
2342 | Story37 | B11 | 40 MPa RC Beam (37.5 cm x 25 cm) | Beam | 40MPa | Concrete Rectangular | 250 | 375 | 937.5 | 4550 | 0.43 | 1043.58 | G300E | 2133625 | 16.74 | G300E | 1217372.81 | 9.55
2343 | Story37 | B12 | 40 MPa RC Beam (37.5 cm x 25 cm) | Beam | 40MPa | Concrete Rectangular | 250 | 375 | 937.5 | 4550 | 0.43 | 1043.58 | G300E | 1381900 | 10.84 | G300E | 2224383.69 | 17.45
2344 | Story37 | B13 | 40 MPa RC Beam (37.5 cm x 25 cm) | Beam | 40MPa | Concrete Rectangular | 250 | 375 | 937.5 | 4550 | 0.43 | 1043.58 | G300E | 2061475 | 16.18 | G300E | 1110730.97 | 8.72
2345 | Story37 | B14 | 40 MPa RC Beam (37.5 cm x 25 cm) | Beam | 40MPa | Concrete Rectangular | 250 | 375 | 937.5 | 4550 | 0.43 | 1043.58 | G300E | 1573996.67 | 12.35 | G300E | 1673871.44 | 13.13
2346 | Story37 | B15 | 40 MPa RC Beam (37.5 cm x 25 cm) | Beam | 40MPa | Concrete Rectangular | 250 | 375 | 937.5 | 4550 | 0.43 | 1043.58 | G300E | 1339000 | 10.51 | G300E | 1649783.69 | 12.94
2347 | Story37 | B16 | 40 MPa RC Beam (37.5 cm x 25 cm) | Beam | 40MPa | Concrete Rectangular | 250 | 375 | 937.5 | 4550 | 0.43 | 1043.58 | G300E | 1467375 | 11.51 | G300E | 2080733.69 | 16.33
2348 | Story37 | B17 | 40 MPa RC Beam (37.5 cm x 25 cm) | Beam | 40MPa | Concrete Rectangular | 250 | 375 | 937.5 | 4550 | 0.43 | 1043.58 | G300E | 2058225 | 16.15 | G300E | 715328.25 | 5.61
2349 | Story37 | B18 | 40 MPa RC Beam (37.5 cm x 25 cm) | Beam | 40MPa | Concrete Rectangular | 250 | 375 | 937.5 | 4550 | 0.43 | 1043.58 | G300E | 1724125 | 13.53 | G300E | 1075183.69 | 8.44
2350 | Story37 | B19 | 40 MPa RC Beam (37.5 cm x 25 cm) | Beam | 40MPa | Concrete Rectangular | 250 | 375 | 937.5 | 4550 | 0.43 | 1043.58 | G300E | 1736800 | 13.63 | G300E | 1649783.69 | 12.94
2351 | Story37 | B2 | 40 MPa RC Beam (37.5 cm x 25 cm) | Beam | 40MPa | Concrete Rectangular | 250 | 375 | 937.5 | 4550 | 0.43 | 1043.58 | G300E | 1577333.33 | 12.38 | G300E | 1640693.98 | 12.87
2352 | Story37 | B20 | 40 MPa RC Beam (37.5 cm x 25 cm) | Beam | 40MPa | Concrete Rectangular | 250 | 375 | 937.5 | 4550 | 0.43 | 1043.58 | G300E | 1909700 | 14.98 | G300E | 1720878.25 | 13.5
2353 | Story37 | B21 | 40 MPa RC Beam (37.5 cm x 25 cm) | Beam | 40MPa | Concrete Rectangular | 250 | 375 | 937.5 | 4550 | 0.43 | 1043.58 | G300E | 1747525 | 13.71 | G300E | 2295478.25 | 18.01
2354 | Story37 | B22 | 40 MPa RC Beam (37.5 cm x 25 cm) | Beam | 40MPa | Concrete Rectangular | 250 | 375 | 937.5 | 4800 | 0.45 | 1100.92 | G300E | 4299840 | 33.74 | G300E | 1952468.8 | 15.32
2355 | Story37 | B23 | 40 MPa RC Beam (37.5 cm x 25 cm) | Beam | 40MPa | Concrete Rectangular | 250 | 375 | 937.5 | 4550 | 0.43 | 1043.58 | G300E | 1342900 | 10.54 | G300E | 2224383.69 | 17.45
2356 | Story37 | B24 | 40 MPa RC Beam (37.5 cm x 25 cm) | Beam | 40MPa | Concrete Rectangular | 250 | 375 | 937.5 | 4800 | 0.45 | 1100.92 | G300E | 4298880 | 33.73 | G300E | 1952458 | 15.32
2357 | Story37 | B25 | 40 MPa RC Beam (37.5 cm x 25 cm) | Beam | 40MPa | Concrete Rectangular | 250 | 375 | 937.5 | 4550 | 0.43 | 1043.58 | G300E | 1747200 | 13.71 | G300E | 2295478.25 | 18.01
2358 | Story37 | B26 | 40 MPa RC Beam (37.5 cm x 25 cm) | Beam | 40MPa | Concrete Rectangular | 250 | 375 | 937.5 | 4550 | 0.43 | 1043.58 | G300E | 1910675 | 14.99 | G300E | 1720878.25 | 13.5
2359 | Story37 | B27 | 40 MPa RC Beam (37.5 cm x 25 cm) | Beam | 40MPa | Concrete Rectangular | 250 | 375 | 937.5 | 4550 | 0.43 | 1043.58 | G300E | 1736800 | 13.63 | G300E | 1649783.69 | 12.94
2360 | Story37 | B28 | 40 MPa RC Beam (37.5 cm x 25 cm) | Beam | 40MPa | Concrete Rectangular | 250 | 375 | 937.5 | 4550 | 0.43 | 1043.58 | G300E | 1724450 | 13.53 | G300E | 1075183.69 | 8.44
2361 | Story37 | B29 | 40 MPa RC Beam (37.5 cm x 25 cm) | Beam | 40MPa | Concrete Rectangular | 250 | 375 | 937.5 | 4550 | 0.43 | 1043.58 | G300E | 2057250 | 16.14 | G300E | 715328.25 | 5.61
2362 | Story37 | B3 | 40 MPa RC Beam (37.5 cm x 25 cm) | Beam | 40MPa | Concrete Rectangular | 250 | 375 | 937.5 | 4550 | 0.43 | 1043.58 | G300E | 2063100 | 16.19 | G300E | 1110730.97 | 8.72
2363 | Story37 | B30 | 40 MPa RC Beam (37.5 cm x 25 cm) | Beam | 40MPa | Concrete Rectangular | 250 | 375 | 937.5 | 4550 | 0.43 | 1043.58 | G300E | 1467375 | 11.51 | G300E | 2080733.69 | 16.33
2364 | Story37 | B31 | 40 MPa RC Beam (37.5 cm x 25 cm) | Beam | 40MPa | Concrete Rectangular | 250 | 375 | 937.5 | 4550 | 0.43 | 1043.58 | G300E | 1374100 | 10.78 | G300E | 2224383.69 | 17.45
2365 | Story37 | B32 | 40 MPa RC Beam (37.5 cm x 25 cm) | Beam | 40MPa | Concrete Rectangular | 250 | 375 | 937.5 | 4550 | 0.43 | 1043.58 | G300E | 2300350 | 18.05 | G300E | 284378.25 | 2.23
2366 | Story37 | B33 | 40 MPa RC Beam (37.5 cm x 25 cm) | Beam | 40MPa | Concrete Rectangular | 250 | 375 | 937.5 | 4550 | 0.43 | 1043.58 | G300E | 1665625 | 13.07 | G300E | 1075183.69 | 8.44
2367 | Story37 | B34 | 40 MPa RC Beam (37.5 cm x 25 cm) | Beam | 40MPa | Concrete Rectangular | 250 | 375 | 937.5 | 4550 | 0.43 | 1043.58 | G300E | 2275325 | 17.85 | G300E | 319925.53 | 2.51
2368 | Story37 | B35 | 40 MPa RC Beam (37.5 cm x 25 cm) | Beam | 40MPa | Concrete Rectangular | 250 | 375 | 937.5 | 4550 | 0.43 | 1043.58 | G300E | 1375725 | 10.79 | G300E | 2224383.69 | 17.45
2369 | Story37 | B36 | 40 MPa RC Beam (37.5 cm x 25 cm) | Beam | 40MPa | Concrete Rectangular | 250 | 375 | 937.5 | 4800 | 0.45 | 1100.92 | G300E | 4844800 | 38.01 | G300E | 1991011.6 | 15.62
2370 | Story37 | B4 | 40 MPa RC Beam (37.5 cm x 25 cm) | Beam | 40MPa | Concrete Rectangular | 250 | 375 | 937.5 | 4550 | 0.43 | 1043.58 | G300E | 1381900 | 10.84 | G300E | 2224383.69 | 17.45
2371 | Story37 | B40 | 40 MPa RC Beam (37.5 cm x 25 cm) | Beam | 40MPa | Concrete Rectangular | 250 | 375 | 937.5 | 4550 | 0.43 | 1043.58 | G300E | 4585490 | 35.98 | G300E | 1887208.43 | 14.81
2372 | Story37 | B41 | 40 MPa RC Beam (37.5 cm x 25 cm) | Beam | 40MPa | Concrete Rectangular | 250 | 375 | 937.5 | 4550 | 0.43 | 1043.58 | G300E | 1375725 | 10.79 | G300E | 2224383.69 | 17.45
2373 | Story37 | B42 | 40 MPa RC Beam (37.5 cm x 25 cm) | Beam | 40MPa | Concrete Rectangular | 250 | 375 | 937.5 | 4550 | 0.43 | 1043.58 | G300E | 2275000 | 17.85 | G300E | 319925.53 | 2.51
2374 | Story37 | B43 | 40 MPa RC Beam (37.5 cm x 25 cm) | Beam | 40MPa | Concrete Rectangular | 250 | 375 | 937.5 | 4550 | 0.43 | 1043.58 | G300E | 1665625 | 13.07 | G300E | 1075183.69 | 8.44
2375 | Story37 | B44 | 40 MPa RC Beam (37.5 cm x 25 cm) | Beam | 40MPa | Concrete Rectangular | 250 | 375 | 937.5 | 4550 | 0.43 | 1043.58 | G300E | 2298075 | 18.03 | G300E | 284378.25 | 2.23
2376 | Story37 | B45 | 40 MPa RC Beam (37.5 cm x 25 cm) | Beam | 40MPa | Concrete Rectangular | 250 | 375 | 937.5 | 4550 | 0.43 | 1043.58 | G300E | 1374100 | 10.78 | G300E | 2224383.69 | 17.45
2377 | Story37 | B46 | 40 MPa RC Beam (37.5 cm x 25 cm) | Beam | 40MPa | Concrete Rectangular | 250 | 375 | 937.5 | 4550 | 0.43 | 1043.58 | G300E | 1467375 | 11.51 | G300E | 2080733.69 | 16.33
2378 | Story37 | B47 | 40 MPa RC Beam (37.5 cm x 25 cm) | Beam | 40MPa | Concrete Rectangular | 250 | 375 | 937.5 | 4550 | 0.43 | 1043.58 | G300E | 2300350 | 18.05 | G300E | 284378.25 | 2.23
2379 | Story37 | B48 | 40 MPa RC Beam (37.5 cm x 25 cm) | Beam | 40MPa | Concrete Rectangular | 250 | 375 | 937.5 | 4550 | 0.43 | 1043.58 | G300E | 1724125 | 13.53 | G300E | 1075183.69 | 8.44
2380 | Story37 | B49 | 40 MPa RC Beam (37.5 cm x 25 cm) | Beam | 40MPa | Concrete Rectangular | 250 | 375 | 937.5 | 4550 | 0.43 | 1043.58 | G300E | 2275325 | 17.85 | G300E | 319925.53 | 2.51
2381 | Story37 | B5 | 40 MPa RC Beam (37.5 cm x 25 cm) | Beam | 40MPa | Concrete Rectangular | 250 | 375 | 937.5 | 4550 | 0.43 | 1043.58 | G300E | 2134275 | 16.75 | G300E | 1217372.81 | 9.55
2382 | Story37 | B50 | 40 MPa RC Beam (37.5 cm x 25 cm) | Beam | 40MPa | Concrete Rectangular | 250 | 375 | 937.5 | 4550 | 0.43 | 1043.58 | G300E | 1909375 | 14.98 | G300E | 1720878.25 | 13.5
2383 | Story37 | B51 | 40 MPa RC Beam (37.5 cm x 25 cm) | Beam | 40MPa | Concrete Rectangular | 250 | 375 | 937.5 | 4800 | 0.45 | 1100.92 | G300E | 4844160 | 38.01 | G300E | 1990993.6 | 15.62
2384 | Story37 | B52 | 40 MPa RC Beam (37.5 cm x 25 cm) | Beam | 40MPa | Concrete Rectangular | 250 | 375 | 937.5 | 4550 | 0.43 | 1043.58 | G300E | 4071946.67 | 31.95 | G300E | 1817576.37 | 14.26
2385 | Story37 | B54 | 40 MPa RC Beam (37.5 cm x 25 cm) | Beam | 40MPa | Concrete Rectangular | 250 | 375 | 937.5 | 4550 | 0.43 | 1043.58 | G300E | 4042220 | 31.72 | G300E | 1843635.35 | 14.47
2386 | Story37 | B55 | 40 MPa RC Beam (37.5 cm x 25 cm) | Beam | 40MPa | Concrete Rectangular | 250 | 375 | 937.5 | 4550 | 0.43 | 1043.58 | G300E | 4558190 | 35.77 | G300E | 1879429.07 | 14.75
2387 | Story37 | B56 | 40 MPa RC Beam (37.5 cm x 25 cm) | Beam | 40MPa | Concrete Rectangular | 250 | 375 | 937.5 | 4550 | 0.43 | 1043.58 | G300E | 1909375 | 14.98 | G300E | 1756425.53 | 13.78
2388 | Story37 | B57 | 40 MPa RC Beam (37.5 cm x 25 cm) | Beam | 40MPa | Concrete Rectangular | 250 | 375 | 937.5 | 4550 | 0.43 | 1043.58 | G300E | 2277600 | 17.87 | G300E | 319925.53 | 2.51
2389 | Story37 | B58 | 40 MPa RC Beam (37.5 cm x 25 cm) | Beam | 40MPa | Concrete Rectangular | 250 | 375 | 937.5 | 4550 | 0.43 | 1043.58 | G300E | 1723800 | 13.53 | G300E | 1075183.69 | 8.44
2390 | Story37 | B59 | 40 MPa RC Beam (37.5 cm x 25 cm) | Beam | 40MPa | Concrete Rectangular | 250 | 375 | 937.5 | 4550 | 0.43 | 1043.58 | G300E | 2297100 | 18.02 | G300E | 284378.25 | 2.23
2391 | Story37 | B6 | 40 MPa RC Beam (37.5 cm x 25 cm) | Beam | 40MPa | Concrete Rectangular | 250 | 375 | 937.5 | 4550 | 0.43 | 1043.58 | G300E | 1764262.5 | 13.84 | G300E | 1066479.48 | 8.37
2392 | Story37 | B60 | 40 MPa RC Beam (37.5 cm x 25 cm) | Beam | 40MPa | Concrete Rectangular | 250 | 375 | 937.5 | 4550 | 0.43 | 1043.58 | G300E | 1467375 | 11.51 | G300E | 2080733.69 | 16.33
2393 | Story37 | B61 | 40 MPa RC Beam (37.5 cm x 25 cm) | Beam | 40MPa | Concrete Rectangular | 250 | 375 | 937.5 | 4550 | 0.43 | 1043.58 | G300E | 1339000 | 10.51 | G300E | 1649783.69 | 12.94
2394 | Story37 | B62 | 40 MPa RC Beam (37.5 cm x 25 cm) | Beam | 40MPa | Concrete Rectangular | 250 | 375 | 937.5 | 4550 | 0.43 | 1043.58 | G300E | 2057575 | 16.14 | G300E | 715328.25 | 5.61
2395 | Story37 | B63 | 40 MPa RC Beam (37.5 cm x 25 cm) | Beam | 40MPa | Concrete Rectangular | 250 | 375 | 937.5 | 4550 | 0.43 | 1043.58 | G300E | 2061800 | 16.18 | G300E | 1110730.97 | 8.72
2396 | Story37 | B64 | 40 MPa RC Beam (37.5 cm x 25 cm) | Beam | 40MPa | Concrete Rectangular | 250 | 375 | 937.5 | 4550 | 0.43 | 1043.58 | G300E | 1736800 | 13.63 | G300E | 1649783.69 | 12.94
2397 | Story37 | B65 | 40 MPa RC Beam (37.5 cm x 25 cm) | Beam | 40MPa | Concrete Rectangular | 250 | 375 | 937.5 | 4550 | 0.43 | 1043.58 | G300E | 2133950 | 16.74 | G300E | 1217372.81 | 9.55
2398 | Story37 | B66 | 40 MPa RC Beam (37.5 cm x 25 cm) | Beam | 40MPa | Concrete Rectangular | 250 | 375 | 937.5 | 4550 | 0.43 | 1043.58 | G300E | 1748825 | 13.72 | G300E | 2295478.25 | 18.01
2399 | Story37 | B67 | 40 MPa RC Beam (37.5 cm x 25 cm) | Beam | 40MPa | Concrete Rectangular | 250 | 375 | 937.5 | 4550 | 0.43 | 1043.58 | G300E | 1662700 | 13.05 | G300E | 858978.25 | 6.74
2400 | Story37 | B68 | 40 MPa RC Beam (37.5 cm x 25 cm) | Beam | 40MPa | Concrete Rectangular | 250 | 375 | 937.5 | 4550 | 0.43 | 1043.58 | G300E | 1343225 | 10.54 | G300E | 2224383.69 | 17.45
2401 | Story37 | B69 | 40 MPa RC Beam (37.5 cm x 25 cm) | Beam | 40MPa | Concrete Rectangular | 250 | 375 | 937.5 | 4550 | 0.43 | 1043.58 | G300E | 1661725 | 13.04 | G300E | 858978.25 | 6.74
2402 | Story37 | B7 | 40 MPa RC Beam (37.5 cm x 25 cm) | Beam | 40MPa | Concrete Rectangular | 250 | 375 | 937.5 | 4550 | 0.43 | 1043.58 | G300E | 1662700 | 13.05 | G300E | 858978.25 | 6.74
2403 | Story37 | B70 | 40 MPa RC Beam (37.5 cm x 25 cm) | Beam | 40MPa | Concrete Rectangular | 250 | 375 | 937.5 | 4550 | 0.43 | 1043.58 | G300E | 1756950 | 13.79 | G300E | 2259930.97 | 17.73
2404 | Story37 | B71 | 40 MPa RC Beam (37.5 cm x 25 cm) | Beam | 40MPa | Concrete Rectangular | 250 | 375 | 937.5 | 4550 | 0.43 | 1043.58 | G300E | 2134600 | 16.75 | G300E | 1217372.81 | 9.55
2405 | Story37 | B72 | 40 MPa RC Beam (37.5 cm x 25 cm) | Beam | 40MPa | Concrete Rectangular | 250 | 375 | 937.5 | 4550 | 0.43 | 1043.58 | G300E | 1733550 | 13.6 | G300E | 1649783.69 | 12.94
2406 | Story37 | B73 | 40 MPa RC Beam (37.5 cm x 25 cm) | Beam | 40MPa | Concrete Rectangular | 250 | 375 | 937.5 | 4550 | 0.43 | 1043.58 | G300E | 2062125 | 16.18 | G300E | 1110730.97 | 8.72
2407 | Story37 | B74 | 40 MPa RC Beam (37.5 cm x 25 cm) | Beam | 40MPa | Concrete Rectangular | 250 | 375 | 937.5 | 4550 | 0.43 | 1043.58 | G300E | 2056925 | 16.14 | G300E | 715328.25 | 5.61
2408 | Story37 | B75 | 40 MPa RC Beam (37.5 cm x 25 cm) | Beam | 40MPa | Concrete Rectangular | 250 | 375 | 937.5 | 4550 | 0.43 | 1043.58 | G300E | 1339000 | 10.51 | G300E | 1649783.69 | 12.94
2409 | Story37 | B76 | 40 MPa RC Beam (37.5 cm x 25 cm) | Beam | 40MPa | Concrete Rectangular | 250 | 375 | 937.5 | 4550 | 0.43 | 1043.58 | G300E | 1577333.33 | 12.38 | G300E | 1640693.98 | 12.87
2410 | Story37 | B77 | 40 MPa RC Beam (37.5 cm x 25 cm) | Beam | 40MPa | Concrete Rectangular | 250 | 375 | 937.5 | 4550 | 0.43 | 1043.58 | G300E | 1381900 | 10.84 | G300E | 2224383.69 | 17.45
2411 | Story37 | B78 | 40 MPa RC Beam (37.5 cm x 25 cm) | Beam | 40MPa | Concrete Rectangular | 250 | 375 | 937.5 | 4550 | 0.43 | 1043.58 | G300E | 1764262.5 | 13.84 | G300E | 1066479.48 | 8.37
2412 | Story37 | B79 | 40 MPa RC Beam (37.5 cm x 25 cm) | Beam | 40MPa | Concrete Rectangular | 250 | 375 | 937.5 | 4550 | 0.43 | 1043.58 | G300E | 1332500 | 10.46 | G300E | 1937083.69 | 15.2
2413 | Story37 | B8 | 40 MPa RC Beam (37.5 cm x 25 cm) | Beam | 40MPa | Concrete Rectangular | 250 | 375 | 937.5 | 4550 | 0.43 | 1043.58 | G300E | 1332500 | 10.46 | G300E | 1937083.69 | 15.2
2414 | Story37 | B80 | 40 MPa RC Beam (37.5 cm x 25 cm) | Beam | 40MPa | Concrete Rectangular | 250 | 375 | 937.5 | 4550 | 0.43 | 1043.58 | G300E | 1764262.5 | 13.84 | G300E | 1066479.48 | 8.37
2415 | Story37 | B81 | 40 MPa RC Beam (37.5 cm x 25 cm) | Beam | 40MPa | Concrete Rectangular | 250 | 375 | 937.5 | 4550 | 0.43 | 1043.58 | G300E | 1381900 | 10.84 | G300E | 2224383.69 | 17.45
2416 | Story37 | B82 | 40 MPa RC Beam (37.5 cm x 25 cm) | Beam | 40MPa | Concrete Rectangular | 250 | 375 | 937.5 | 4550 | 0.43 | 1043.58 | G300E | 1573996.67 | 12.35 | G300E | 1673871.44 | 13.13
2417 | Story37 | B9 | 40 MPa RC Beam (37.5 cm x 25 cm) | Beam | 40MPa | Concrete Rectangular | 250 | 375 | 937.5 | 4550 | 0.43 | 1043.58 | G300E | 1662700 | 13.05 | G300E | 858978.25 | 6.74
2418 | Story38 | B1 | 40 MPa RC Beam (37.5 cm x 25 cm) | Beam | 40MPa | Concrete Rectangular | 250 | 375 | 937.5 | 4550 | 0.43 | 1043.58 | G300E | 1366625 | 10.72 | G300E | 1649783.69 | 12.94
2419 | Story38 | B10 | 40 MPa RC Beam (37.5 cm x 25 cm) | Beam | 40MPa | Concrete Rectangular | 250 | 375 | 937.5 | 4550 | 0.43 | 1043.58 | G300E | 1795259.38 | 14.09 | G300E | 1197746.62 | 9.4
2420 | Story38 | B11 | 40 MPa RC Beam (37.5 cm x 25 cm) | Beam | 40MPa | Concrete Rectangular | 250 | 375 | 937.5 | 4550 | 0.43 | 1043.58 | G300E | 2224625 | 17.46 | G300E | 319925.53 | 2.51
2421 | Story38 | B12 | 40 MPa RC Beam (37.5 cm x 25 cm) | Beam | 40MPa | Concrete Rectangular | 250 | 375 | 937.5 | 4550 | 0.43 | 1043.58 | G300E | 1491186.67 | 11.7 | G300E | 1473443.18 | 11.56
2422 | Story38 | B13 | 40 MPa RC Beam (37.5 cm x 25 cm) | Beam | 40MPa | Concrete Rectangular | 250 | 375 | 937.5 | 4550 | 0.43 | 1043.58 | G300E | 2073500 | 16.27 | G300E | 823430.97 | 6.46
2423 | Story38 | B14 | 40 MPa RC Beam (37.5 cm x 25 cm) | Beam | 40MPa | Concrete Rectangular | 250 | 375 | 937.5 | 4550 | 0.43 | 1043.58 | G300E | 1375725 | 10.79 | G300E | 1649783.69 | 12.94
2424 | Story38 | B15 | 40 MPa RC Beam (37.5 cm x 25 cm) | Beam | 40MPa | Concrete Rectangular | 250 | 375 | 937.5 | 4550 | 0.43 | 1043.58 | G300E | 1366625 | 10.72 | G300E | 1649783.69 | 12.94
2425 | Story38 | B16 | 40 MPa RC Beam (37.5 cm x 25 cm) | Beam | 40MPa | Concrete Rectangular | 250 | 375 | 937.5 | 4550 | 0.43 | 1043.58 | G300E | 1378975 | 10.82 | G300E | 2224383.69 | 17.45
2426 | Story38 | B17 | 40 MPa RC Beam (37.5 cm x 25 cm) | Beam | 40MPa | Concrete Rectangular | 250 | 375 | 937.5 | 4550 | 0.43 | 1043.58 | G300E | 2132325 | 16.73 | G300E | 1756425.53 | 13.78
2427 | Story38 | B18 | 40 MPa RC Beam (37.5 cm x 25 cm) | Beam | 40MPa | Concrete Rectangular | 250 | 375 | 937.5 | 4550 | 0.43 | 1043.58 | G300E | 1711775 | 13.43 | G300E | 1075183.69 | 8.44
2428 | Story38 | B19 | 40 MPa RC Beam (37.5 cm x 25 cm) | Beam | 40MPa | Concrete Rectangular | 250 | 375 | 937.5 | 4550 | 0.43 | 1043.58 | G300E | 1694550 | 13.3 | G300E | 1649783.69 | 12.94
2429 | Story38 | B2 | 40 MPa RC Beam (37.5 cm x 25 cm) | Beam | 40MPa | Concrete Rectangular | 250 | 375 | 937.5 | 4550 | 0.43 | 1043.58 | G300E | 1375725 | 10.79 | G300E | 1649783.69 | 12.94
2430 | Story38 | B20 | 40 MPa RC Beam (37.5 cm x 25 cm) | Beam | 40MPa | Concrete Rectangular | 250 | 375 | 937.5 | 4550 | 0.43 | 1043.58 | G300E | 1924000 | 15.1 | G300E | 1756425.53 | 13.78
2431 | Story38 | B21 | 40 MPa RC Beam (37.5 cm x 25 cm) | Beam | 40MPa | Concrete Rectangular | 250 | 375 | 937.5 | 4550 | 0.43 | 1043.58 | G300E | 1770275 | 13.89 | G300E | 2259930.97 | 17.73
2432 | Story38 | B22 | 40 MPa RC Beam (37.5 cm x 25 cm) | Beam | 40MPa | Concrete Rectangular | 250 | 375 | 937.5 | 4800 | 0.45 | 1100.92 | G300E | 4479680 | 35.15 | G300E | 1954518.4 | 15.34
2433 | Story38 | B23 | 40 MPa RC Beam (37.5 cm x 25 cm) | Beam | 40MPa | Concrete Rectangular | 250 | 375 | 937.5 | 4550 | 0.43 | 1043.58 | G300E | 1337375 | 10.49 | G300E | 2224383.69 | 17.45
2434 | Story38 | B24 | 40 MPa RC Beam (37.5 cm x 25 cm) | Beam | 40MPa | Concrete Rectangular | 250 | 375 | 937.5 | 4800 | 0.45 | 1100.92 | G300E | 4478720 | 35.14 | G300E | 1954496.8 | 15.34
2435 | Story38 | B25 | 40 MPa RC Beam (37.5 cm x 25 cm) | Beam | 40MPa | Concrete Rectangular | 250 | 375 | 937.5 | 4550 | 0.43 | 1043.58 | G300E | 1769300 | 13.88 | G300E | 2259930.97 | 17.73
2436 | Story38 | B26 | 40 MPa RC Beam (37.5 cm x 25 cm) | Beam | 40MPa | Concrete Rectangular | 250 | 375 | 937.5 | 4550 | 0.43 | 1043.58 | G300E | 1924975 | 15.1 | G300E | 1756425.53 | 13.78
2437 | Story38 | B27 | 40 MPa RC Beam (37.5 cm x 25 cm) | Beam | 40MPa | Concrete Rectangular | 250 | 375 | 937.5 | 4550 | 0.43 | 1043.58 | G300E | 1694550 | 13.3 | G300E | 1649783.69 | 12.94
2438 | Story38 | B28 | 40 MPa RC Beam (37.5 cm x 25 cm) | Beam | 40MPa | Concrete Rectangular | 250 | 375 | 937.5 | 4550 | 0.43 | 1043.58 | G300E | 1711775 | 13.43 | G300E | 1075183.69 | 8.44
2439 | Story38 | B29 | 40 MPa RC Beam (37.5 cm x 25 cm) | Beam | 40MPa | Concrete Rectangular | 250 | 375 | 937.5 | 4550 | 0.43 | 1043.58 | G300E | 2131675 | 16.73 | G300E | 1756425.53 | 13.78
2440 | Story38 | B3 | 40 MPa RC Beam (37.5 cm x 25 cm) | Beam | 40MPa | Concrete Rectangular | 250 | 375 | 937.5 | 4550 | 0.43 | 1043.58 | G300E | 1983475 | 15.56 | G300E | 823430.97 | 6.46
2441 | Story38 | B30 | 40 MPa RC Beam (37.5 cm x 25 cm) | Beam | 40MPa | Concrete Rectangular | 250 | 375 | 937.5 | 4550 | 0.43 | 1043.58 | G300E | 1378975 | 10.82 | G300E | 2224383.69 | 17.45
2442 | Story38 | B31 | 40 MPa RC Beam (37.5 cm x 25 cm) | Beam | 40MPa | Concrete Rectangular | 250 | 375 | 937.5 | 4550 | 0.43 | 1043.58 | G300E | 1557400 | 12.22 | G300E | 2224383.69 | 17.45
2443 | Story38 | B32 | 40 MPa RC Beam (37.5 cm x 25 cm) | Beam | 40MPa | Concrete Rectangular | 250 | 375 | 937.5 | 4550 | 0.43 | 1043.58 | G300E | 2315300 | 18.17 | G300E | 287177.72 | 2.25
2444 | Story38 | B33 | 40 MPa RC Beam (37.5 cm x 25 cm) | Beam | 40MPa | Concrete Rectangular | 250 | 375 | 937.5 | 4550 | 0.43 | 1043.58 | G300E | 1653275 | 12.97 | G300E | 1075183.69 | 8.44
2445 | Story38 | B34 | 40 MPa RC Beam (37.5 cm x 25 cm) | Beam | 40MPa | Concrete Rectangular | 250 | 375 | 937.5 | 4550 | 0.43 | 1043.58 | G300E | 2304900 | 18.09 | G300E | 319925.53 | 2.51
2446 | Story38 | B35 | 40 MPa RC Beam (37.5 cm x 25 cm) | Beam | 40MPa | Concrete Rectangular | 250 | 375 | 937.5 | 4550 | 0.43 | 1043.58 | G300E | 1368900 | 10.74 | G300E | 2224383.69 | 17.45
2447 | Story38 | B36 | 40 MPa RC Beam (37.5 cm x 25 cm) | Beam | 40MPa | Concrete Rectangular | 250 | 375 | 937.5 | 4800 | 0.45 | 1100.92 | G300E | 5061760 | 39.72 | G300E | 1995008.8 | 15.65
2448 | Story38 | B4 | 40 MPa RC Beam (37.5 cm x 25 cm) | Beam | 40MPa | Concrete Rectangular | 250 | 375 | 937.5 | 4550 | 0.43 | 1043.58 | G300E | 1491186.67 | 11.7 | G300E | 1473443.18 | 11.56
2449 | Story38 | B40 | 40 MPa RC Beam (37.5 cm x 25 cm) | Beam | 40MPa | Concrete Rectangular | 250 | 375 | 937.5 | 4550 | 0.43 | 1043.58 | G300E | 4791453.33 | 37.6 | G300E | 1890997.44 | 14.84
2450 | Story38 | B41 | 40 MPa RC Beam (37.5 cm x 25 cm) | Beam | 40MPa | Concrete Rectangular | 250 | 375 | 937.5 | 4550 | 0.43 | 1043.58 | G300E | 1368575 | 10.74 | G300E | 2224383.69 | 17.45
2451 | Story38 | B42 | 40 MPa RC Beam (37.5 cm x 25 cm) | Beam | 40MPa | Concrete Rectangular | 250 | 375 | 937.5 | 4550 | 0.43 | 1043.58 | G300E | 2304250 | 18.08 | G300E | 319925.53 | 2.51
2452 | Story38 | B43 | 40 MPa RC Beam (37.5 cm x 25 cm) | Beam | 40MPa | Concrete Rectangular | 250 | 375 | 937.5 | 4550 | 0.43 | 1043.58 | G300E | 1653275 | 12.97 | G300E | 1075183.69 | 8.44
2453 | Story38 | B44 | 40 MPa RC Beam (37.5 cm x 25 cm) | Beam | 40MPa | Concrete Rectangular | 250 | 375 | 937.5 | 4550 | 0.43 | 1043.58 | G300E | 2312700 | 18.15 | G300E | 287100.94 | 2.25
2454 | Story38 | B45 | 40 MPa RC Beam (37.5 cm x 25 cm) | Beam | 40MPa | Concrete Rectangular | 250 | 375 | 937.5 | 4550 | 0.43 | 1043.58 | G300E | 1557400 | 12.22 | G300E | 2224383.69 | 17.45
2455 | Story38 | B46 | 40 MPa RC Beam (37.5 cm x 25 cm) | Beam | 40MPa | Concrete Rectangular | 250 | 375 | 937.5 | 4550 | 0.43 | 1043.58 | G300E | 1378975 | 10.82 | G300E | 2224383.69 | 17.45
2456 | Story38 | B47 | 40 MPa RC Beam (37.5 cm x 25 cm) | Beam | 40MPa | Concrete Rectangular | 250 | 375 | 937.5 | 4550 | 0.43 | 1043.58 | G300E | 2314325 | 18.16 | G300E | 287170.41 | 2.25
2457 | Story38 | B48 | 40 MPa RC Beam (37.5 cm x 25 cm) | Beam | 40MPa | Concrete Rectangular | 250 | 375 | 937.5 | 4550 | 0.43 | 1043.58 | G300E | 1711775 | 13.43 | G300E | 1075183.69 | 8.44
2458 | Story38 | B49 | 40 MPa RC Beam (37.5 cm x 25 cm) | Beam | 40MPa | Concrete Rectangular | 250 | 375 | 937.5 | 4550 | 0.43 | 1043.58 | G300E | 2304575 | 18.08 | G300E | 319925.53 | 2.51
2459 | Story38 | B5 | 40 MPa RC Beam (37.5 cm x 25 cm) | Beam | 40MPa | Concrete Rectangular | 250 | 375 | 937.5 | 4550 | 0.43 | 1043.58 | G300E | 2224950 | 17.46 | G300E | 319925.53 | 2.51
2460 | Story38 | B50 | 40 MPa RC Beam (37.5 cm x 25 cm) | Beam | 40MPa | Concrete Rectangular | 250 | 375 | 937.5 | 4550 | 0.43 | 1043.58 | G300E | 1923675 | 15.09 | G300E | 1756425.53 | 13.78
2461 | Story38 | B51 | 40 MPa RC Beam (37.5 cm x 25 cm) | Beam | 40MPa | Concrete Rectangular | 250 | 375 | 937.5 | 4800 | 0.45 | 1100.92 | G300E | 5061440 | 39.71 | G300E | 1994990.8 | 15.65
2462 | Story38 | B52 | 40 MPa RC Beam (37.5 cm x 25 cm) | Beam | 40MPa | Concrete Rectangular | 250 | 375 | 937.5 | 4550 | 0.43 | 1043.58 | G300E | 4242116.67 | 33.29 | G300E | 1852670.52 | 14.54
2463 | Story38 | B54 | 40 MPa RC Beam (37.5 cm x 25 cm) | Beam | 40MPa | Concrete Rectangular | 250 | 375 | 937.5 | 4550 | 0.43 | 1043.58 | G300E | 4212390 | 33.05 | G300E | 1845117.52 | 14.48
2464 | Story38 | B55 | 40 MPa RC Beam (37.5 cm x 25 cm) | Beam | 40MPa | Concrete Rectangular | 250 | 375 | 937.5 | 4550 | 0.43 | 1043.58 | G300E | 4763850 | 37.38 | G300E | 1881216.08 | 14.76
2465 | Story38 | B56 | 40 MPa RC Beam (37.5 cm x 25 cm) | Beam | 40MPa | Concrete Rectangular | 250 | 375 | 937.5 | 4550 | 0.43 | 1043.58 | G300E | 1924000 | 15.1 | G300E | 1756425.53 | 13.78
2466 | Story38 | B57 | 40 MPa RC Beam (37.5 cm x 25 cm) | Beam | 40MPa | Concrete Rectangular | 250 | 375 | 937.5 | 4550 | 0.43 | 1043.58 | G300E | 2307175 | 18.1 | G300E | 319925.53 | 2.51
2467 | Story38 | B58 | 40 MPa RC Beam (37.5 cm x 25 cm) | Beam | 40MPa | Concrete Rectangular | 250 | 375 | 937.5 | 4550 | 0.43 | 1043.58 | G300E | 1711450 | 13.43 | G300E | 1075183.69 | 8.44
2468 | Story38 | B59 | 40 MPa RC Beam (37.5 cm x 25 cm) | Beam | 40MPa | Concrete Rectangular | 250 | 375 | 937.5 | 4550 | 0.43 | 1043.58 | G300E | 2312050 | 18.14 | G300E | 287077.78 | 2.25
2469 | Story38 | B6 | 40 MPa RC Beam (37.5 cm x 25 cm) | Beam | 40MPa | Concrete Rectangular | 250 | 375 | 937.5 | 4550 | 0.43 | 1043.58 | G300E | 1630037.5 | 12.79 | G300E | 1197701.83 | 9.4
2470 | Story38 | B60 | 40 MPa RC Beam (37.5 cm x 25 cm) | Beam | 40MPa | Concrete Rectangular | 250 | 375 | 937.5 | 4550 | 0.43 | 1043.58 | G300E | 1378975 | 10.82 | G300E | 2224383.69 | 17.45
2471 | Story38 | B61 | 40 MPa RC Beam (37.5 cm x 25 cm) | Beam | 40MPa | Concrete Rectangular | 250 | 375 | 937.5 | 4550 | 0.43 | 1043.58 | G300E | 1366625 | 10.72 | G300E | 1649783.69 | 12.94
2472 | Story38 | B62 | 40 MPa RC Beam (37.5 cm x 25 cm) | Beam | 40MPa | Concrete Rectangular | 250 | 375 | 937.5 | 4550 | 0.43 | 1043.58 | G300E | 2132000 | 16.73 | G300E | 1756425.53 | 13.78
2473 | Story38 | B63 | 40 MPa RC Beam (37.5 cm x 25 cm) | Beam | 40MPa | Concrete Rectangular | 250 | 375 | 937.5 | 4550 | 0.43 | 1043.58 | G300E | 1982500 | 15.56 | G300E | 823430.97 | 6.46
2474 | Story38 | B64 | 40 MPa RC Beam (37.5 cm x 25 cm) | Beam | 40MPa | Concrete Rectangular | 250 | 375 | 937.5 | 4550 | 0.43 | 1043.58 | G300E | 1694550 | 13.3 | G300E | 1649783.69 | 12.94
2475 | Story38 | B65 | 40 MPa RC Beam (37.5 cm x 25 cm) | Beam | 40MPa | Concrete Rectangular | 250 | 375 | 937.5 | 4550 | 0.43 | 1043.58 | G300E | 2224300 | 17.45 | G300E | 319925.53 | 2.51
2476 | Story38 | B66 | 40 MPa RC Beam (37.5 cm x 25 cm) | Beam | 40MPa | Concrete Rectangular | 250 | 375 | 937.5 | 4550 | 0.43 | 1043.58 | G300E | 1770275 | 13.89 | G300E | 2259930.97 | 17.73
2477 | Story38 | B67 | 40 MPa RC Beam (37.5 cm x 25 cm) | Beam | 40MPa | Concrete Rectangular | 250 | 375 | 937.5 | 4550 | 0.43 | 1043.58 | G300E | 1681225 | 13.19 | G300E | 248830.97 | 1.95
2478 | Story38 | B68 | 40 MPa RC Beam (37.5 cm x 25 cm) | Beam | 40MPa | Concrete Rectangular | 250 | 375 | 937.5 | 4550 | 0.43 | 1043.58 | G300E | 1338025 | 10.5 | G300E | 2224383.69 | 17.45
2479 | Story38 | B69 | 40 MPa RC Beam (37.5 cm x 25 cm) | Beam | 40MPa | Concrete Rectangular | 250 | 375 | 937.5 | 4550 | 0.43 | 1043.58 | G300E | 1680250 | 13.18 | G300E | 248830.97 | 1.95
2480 | Story38 | B7 | 40 MPa RC Beam (37.5 cm x 25 cm) | Beam | 40MPa | Concrete Rectangular | 250 | 375 | 937.5 | 4550 | 0.43 | 1043.58 | G300E | 1681550 | 13.19 | G300E | 248830.97 | 1.95
2481 | Story38 | B70 | 40 MPa RC Beam (37.5 cm x 25 cm) | Beam | 40MPa | Concrete Rectangular | 250 | 375 | 937.5 | 4550 | 0.43 | 1043.58 | G300E | 1779375 | 13.96 | G300E | 2259930.97 | 17.73
2482 | Story38 | B71 | 40 MPa RC Beam (37.5 cm x 25 cm) | Beam | 40MPa | Concrete Rectangular | 250 | 375 | 937.5 | 4550 | 0.43 | 1043.58 | G300E | 2225275 | 17.46 | G300E | 319925.53 | 2.51
2483 | Story38 | B72 | 40 MPa RC Beam (37.5 cm x 25 cm) | Beam | 40MPa | Concrete Rectangular | 250 | 375 | 937.5 | 4550 | 0.43 | 1043.58 | G300E | 1690975 | 13.27 | G300E | 1649783.69 | 12.94
2484 | Story38 | B73 | 40 MPa RC Beam (37.5 cm x 25 cm) | Beam | 40MPa | Concrete Rectangular | 250 | 375 | 937.5 | 4550 | 0.43 | 1043.58 | G300E | 2073825 | 16.27 | G300E | 823430.97 | 6.46
2485 | Story38 | B74 | 40 MPa RC Beam (37.5 cm x 25 cm) | Beam | 40MPa | Concrete Rectangular | 250 | 375 | 937.5 | 4550 | 0.43 | 1043.58 | G300E | 2131350 | 16.72 | G300E | 1756425.53 | 13.78
2486 | Story38 | B75 | 40 MPa RC Beam (37.5 cm x 25 cm) | Beam | 40MPa | Concrete Rectangular | 250 | 375 | 937.5 | 4550 | 0.43 | 1043.58 | G300E | 1366625 | 10.72 | G300E | 1649783.69 | 12.94
2487 | Story38 | B76 | 40 MPa RC Beam (37.5 cm x 25 cm) | Beam | 40MPa | Concrete Rectangular | 250 | 375 | 937.5 | 4550 | 0.43 | 1043.58 | G300E | 1375725 | 10.79 | G300E | 1649783.69 | 12.94
2488 | Story38 | B77 | 40 MPa RC Beam (37.5 cm x 25 cm) | Beam | 40MPa | Concrete Rectangular | 250 | 375 | 937.5 | 4550 | 0.43 | 1043.58 | G300E | 1491186.67 | 11.7 | G300E | 1473443.18 | 11.56
2489 | Story38 | B78 | 40 MPa RC Beam (37.5 cm x 25 cm) | Beam | 40MPa | Concrete Rectangular | 250 | 375 | 937.5 | 4550 | 0.43 | 1043.58 | G300E | 1630037.5 | 12.79 | G300E | 1197732.76 | 9.4
2490 | Story38 | B79 | 40 MPa RC Beam (37.5 cm x 25 cm) | Beam | 40MPa | Concrete Rectangular | 250 | 375 | 937.5 | 4550 | 0.43 | 1043.58 | G300E | 1334450 | 10.47 | G300E | 1937083.69 | 15.2
2491 | Story38 | B8 | 40 MPa RC Beam (37.5 cm x 25 cm) | Beam | 40MPa | Concrete Rectangular | 250 | 375 | 937.5 | 4550 | 0.43 | 1043.58 | G300E | 1334450 | 10.47 | G300E | 1937083.69 | 15.2
2492 | Story38 | B80 | 40 MPa RC Beam (37.5 cm x 25 cm) | Beam | 40MPa | Concrete Rectangular | 250 | 375 | 937.5 | 4550 | 0.43 | 1043.58 | G300E | 1795259.38 | 14.09 | G300E | 1197700.77 | 9.4
2493 | Story38 | B81 | 40 MPa RC Beam (37.5 cm x 25 cm) | Beam | 40MPa | Concrete Rectangular | 250 | 375 | 937.5 | 4550 | 0.43 | 1043.58 | G300E | 1491186.67 | 11.7 | G300E | 1473443.18 | 11.56
2494 | Story38 | B82 | 40 MPa RC Beam (37.5 cm x 25 cm) | Beam | 40MPa | Concrete Rectangular | 250 | 375 | 937.5 | 4550 | 0.43 | 1043.58 | G300E | 1375725 | 10.79 | G300E | 1649783.69 | 12.94
2495 | Story38 | B9 | 40 MPa RC Beam (37.5 cm x 25 cm) | Beam | 40MPa | Concrete Rectangular | 250 | 375 | 937.5 | 4550 | 0.43 | 1043.58 | G300E | 1681550 | 13.19 | G300E | 248830.97 | 1.95
2496 | Story39 | B1 | 40 MPa RC Beam (40 cm x 25 cm) | Beam | 40MPa | Concrete Rectangular | 250 | 400 | 1000 | 4550 | 0.46 | 1113.15 | G300E | 1389700 | 10.9 | G300E | 1735502.6 | 13.62
2497 | Story39 | B10 | 40 MPa RC Beam (40 cm x 25 cm) | Beam | 40MPa | Concrete Rectangular | 250 | 400 | 1000 | 4550 | 0.46 | 1113.15 | G300E | 1638568.75 | 12.86 | G300E | 1189069.7 | 9.33
2498 | Story39 | B11 | 40 MPa RC Beam (40 cm x 25 cm) | Beam | 40MPa | Concrete Rectangular | 250 | 400 | 1000 | 4550 | 0.46 | 1113.15 | G300E | 2342925 | 18.38 | G300E | 341253.9 | 2.68
2499 | Story39 | B12 | 40 MPa RC Beam (40 cm x 25 cm) | Beam | 40MPa | Concrete Rectangular | 250 | 400 | 1000 | 4550 | 0.46 | 1113.15 | G300E | 1807866.67 | 14.19 | G300E | 1513634.55 | 11.88
2500 | Story39 | B13 | 40 MPa RC Beam (40 cm x 25 cm) | Beam | 40MPa | Concrete Rectangular | 250 | 400 | 1000 | 4550 | 0.46 | 1113.15 | G300E | 2080000 | 16.32 | G300E | 265419.7 | 2.08
2501 | Story39 | B14 | 40 MPa RC Beam (40 cm x 25 cm) | Beam | 40MPa | Concrete Rectangular | 250 | 400 | 1000 | 4550 | 0.46 | 1113.15 | G300E | 1393275 | 10.93 | G300E | 1735502.6 | 13.62
2502 | Story39 | B15 | 40 MPa RC Beam (40 cm x 25 cm) | Beam | 40MPa | Concrete Rectangular | 250 | 400 | 1000 | 4550 | 0.46 | 1113.15 | G300E | 1389700 | 10.9 | G300E | 1735502.6 | 13.62
2503 | Story39 | B16 | 40 MPa RC Beam (40 cm x 25 cm) | Beam | 40MPa | Concrete Rectangular | 250 | 400 | 1000 | 4550 | 0.46 | 1113.15 | G300E | 1507025 | 11.82 | G300E | 2338702.6 | 18.35
2504 | Story39 | B17 | 40 MPa RC Beam (40 cm x 25 cm) | Beam | 40MPa | Concrete Rectangular | 250 | 400 | 1000 | 4550 | 0.46 | 1113.15 | G300E | 2235350 | 17.54 | G300E | 1811336.8 | 14.21
2505 | Story39 | B18 | 40 MPa RC Beam (40 cm x 25 cm) | Beam | 40MPa | Concrete Rectangular | 250 | 400 | 1000 | 4550 | 0.46 | 1113.15 | G300E | 1732575 | 13.59 | G300E | 1132302.6 | 8.88
2506 | Story39 | B19 | 40 MPa RC Beam (40 cm x 25 cm) | Beam | 40MPa | Concrete Rectangular | 250 | 400 | 1000 | 4550 | 0.46 | 1113.15 | G300E | 1692925 | 13.28 | G300E | 1735502.6 | 13.62
2507 | Story39 | B2 | 40 MPa RC Beam (40 cm x 25 cm) | Beam | 40MPa | Concrete Rectangular | 250 | 400 | 1000 | 4550 | 0.46 | 1113.15 | G300E | 1393275 | 10.93 | G300E | 1735502.6 | 13.62
2508 | Story39 | B20 | 40 MPa RC Beam (40 cm x 25 cm) | Beam | 40MPa | Concrete Rectangular | 250 | 400 | 1000 | 4550 | 0.46 | 1113.15 | G300E | 1954875 | 15.34 | G300E | 1849253.9 | 14.51
2509 | Story39 | B21 | 40 MPa RC Beam (40 cm x 25 cm) | Beam | 40MPa | Concrete Rectangular | 250 | 400 | 1000 | 4550 | 0.46 | 1113.15 | G300E | 1764425 | 13.84 | G300E | 2376619.7 | 18.65
2510 | Story39 | B22 | 40 MPa RC Beam (40 cm x 25 cm) | Beam | 40MPa | Concrete Rectangular | 250 | 400 | 1000 | 4800 | 0.48 | 1174.31 | G300E | 4915520 | 38.57 | G300E | 2108040.96 | 16.54
2511 | Story39 | B23 | 40 MPa RC Beam (40 cm x 25 cm) | Beam | 40MPa | Concrete Rectangular | 250 | 400 | 1000 | 4550 | 0.46 | 1113.15 | G300E | 1375075 | 10.79 | G300E | 2338702.6 | 18.35
2512 | Story39 | B24 | 40 MPa RC Beam (40 cm x 25 cm) | Beam | 40MPa | Concrete Rectangular | 250 | 400 | 1000 | 4800 | 0.48 | 1174.31 | G300E | 4914560 | 38.56 | G300E | 2108024.32 | 16.54
2513 | Story39 | B25 | 40 MPa RC Beam (40 cm x 25 cm) | Beam | 40MPa | Concrete Rectangular | 250 | 400 | 1000 | 4550 | 0.46 | 1113.15 | G300E | 1763450 | 13.84 | G300E | 2376619.7 | 18.65
2514 | Story39 | B26 | 40 MPa RC Beam (40 cm x 25 cm) | Beam | 40MPa | Concrete Rectangular | 250 | 400 | 1000 | 4550 | 0.46 | 1113.15 | G300E | 1955525 | 15.34 | G300E | 1849253.9 | 14.51
2515 | Story39 | B27 | 40 MPa RC Beam (40 cm x 25 cm) | Beam | 40MPa | Concrete Rectangular | 250 | 400 | 1000 | 4550 | 0.46 | 1113.15 | G300E | 1692925 | 13.28 | G300E | 1735502.6 | 13.62
2516 | Story39 | B28 | 40 MPa RC Beam (40 cm x 25 cm) | Beam | 40MPa | Concrete Rectangular | 250 | 400 | 1000 | 4550 | 0.46 | 1113.15 | G300E | 1732575 | 13.59 | G300E | 1132302.6 | 8.88
2517 | Story39 | B29 | 40 MPa RC Beam (40 cm x 25 cm) | Beam | 40MPa | Concrete Rectangular | 250 | 400 | 1000 | 4550 | 0.46 | 1113.15 | G300E | 2234050 | 17.53 | G300E | 1811336.8 | 14.21
2518 | Story39 | B3 | 40 MPa RC Beam (40 cm x 25 cm) | Beam | 40MPa | Concrete Rectangular | 250 | 400 | 1000 | 4550 | 0.46 | 1113.15 | G300E | 2080975 | 16.33 | G300E | 265419.7 | 2.08
2519 | Story39 | B30 | 40 MPa RC Beam (40 cm x 25 cm) | Beam | 40MPa | Concrete Rectangular | 250 | 400 | 1000 | 4550 | 0.46 | 1113.15 | G300E | 1506700 | 11.82 | G300E | 2338702.6 | 18.35
2520 | Story39 | B31 | 40 MPa RC Beam (40 cm x 25 cm) | Beam | 40MPa | Concrete Rectangular | 250 | 400 | 1000 | 4550 | 0.46 | 1113.15 | G300E | 1418950 | 11.13 | G300E | 2338702.6 | 18.35
2521 | Story39 | B32 | 40 MPa RC Beam (40 cm x 25 cm) | Beam | 40MPa | Concrete Rectangular | 250 | 400 | 1000 | 4550 | 0.46 | 1113.15 | G300E | 2489175 | 19.53 | G300E | 269235.2 | 2.11
2522 | Story39 | B33 | 40 MPa RC Beam (40 cm x 25 cm) | Beam | 40MPa | Concrete Rectangular | 250 | 400 | 1000 | 4550 | 0.46 | 1113.15 | G300E | 1468350 | 11.52 | G300E | 1132302.6 | 8.88
2523 | Story39 | B34 | 40 MPa RC Beam (40 cm x 25 cm) | Beam | 40MPa | Concrete Rectangular | 250 | 400 | 1000 | 4550 | 0.46 | 1113.15 | G300E | 2236000 | 17.54 | G300E | 379171 | 2.98
2524 | Story39 | B35 | 40 MPa RC Beam (40 cm x 25 cm) | Beam | 40MPa | Concrete Rectangular | 250 | 400 | 1000 | 4550 | 0.46 | 1113.15 | G300E | 1591525 | 12.49 | G300E | 2338702.6 | 18.35
2525 | Story39 | B36 | 40 MPa RC Beam (40 cm x 25 cm) | Beam | 40MPa | Concrete Rectangular | 250 | 400 | 1000 | 4800 | 0.48 | 1174.31 | G300E | 5668160 | 44.47 | G300E | 2159311.36 | 16.94
2526 | Story39 | B4 | 40 MPa RC Beam (40 cm x 25 cm) | Beam | 40MPa | Concrete Rectangular | 250 | 400 | 1000 | 4550 | 0.46 | 1113.15 | G300E | 1717473.33 | 13.48 | G300E | 1513634.55 | 11.88
2527 | Story39 | B40 | 40 MPa RC Beam (40 cm x 25 cm) | Beam | 40MPa | Concrete Rectangular | 250 | 400 | 1000 | 4550 | 0.46 | 1113.15 | G300E | 5365360 | 42.1 | G300E | 2046461.39 | 16.06
2528 | Story39 | B41 | 40 MPa RC Beam (40 cm x 25 cm) | Beam | 40MPa | Concrete Rectangular | 250 | 400 | 1000 | 4550 | 0.46 | 1113.15 | G300E | 1495325 | 11.73 | G300E | 2338702.6 | 18.35
2529 | Story39 | B42 | 40 MPa RC Beam (40 cm x 25 cm) | Beam | 40MPa | Concrete Rectangular | 250 | 400 | 1000 | 4550 | 0.46 | 1113.15 | G300E | 2235675 | 17.54 | G300E | 379171 | 2.98
2530 | Story39 | B43 | 40 MPa RC Beam (40 cm x 25 cm) | Beam | 40MPa | Concrete Rectangular | 250 | 400 | 1000 | 4550 | 0.46 | 1113.15 | G300E | 1468025 | 11.52 | G300E | 1132302.6 | 8.88
2531 | Story39 | B44 | 40 MPa RC Beam (40 cm x 25 cm) | Beam | 40MPa | Concrete Rectangular | 250 | 400 | 1000 | 4550 | 0.46 | 1113.15 | G300E | 2485275 | 19.5 | G300E | 269201.4 | 2.11
2532 | Story39 | B45 | 40 MPa RC Beam (40 cm x 25 cm) | Beam | 40MPa | Concrete Rectangular | 250 | 400 | 1000 | 4550 | 0.46 | 1113.15 | G300E | 1418950 | 11.13 | G300E | 2338702.6 | 18.35
2533 | Story39 | B46 | 40 MPa RC Beam (40 cm x 25 cm) | Beam | 40MPa | Concrete Rectangular | 250 | 400 | 1000 | 4550 | 0.46 | 1113.15 | G300E | 1507025 | 11.82 | G300E | 2338702.6 | 18.35
2534 | Story39 | B47 | 40 MPa RC Beam (40 cm x 25 cm) | Beam | 40MPa | Concrete Rectangular | 250 | 400 | 1000 | 4550 | 0.46 | 1113.15 | G300E | 2488850 | 19.53 | G300E | 269231.3 | 2.11
2535 | Story39 | B48 | 40 MPa RC Beam (40 cm x 25 cm) | Beam | 40MPa | Concrete Rectangular | 250 | 400 | 1000 | 4550 | 0.46 | 1113.15 | G300E | 1732575 | 13.59 | G300E | 1132302.6 | 8.88
2536 | Story39 | B49 | 40 MPa RC Beam (40 cm x 25 cm) | Beam | 40MPa | Concrete Rectangular | 250 | 400 | 1000 | 4550 | 0.46 | 1113.15 | G300E | 2236000 | 17.54 | G300E | 379171 | 2.98
2537 | Story39 | B5 | 40 MPa RC Beam (40 cm x 25 cm) | Beam | 40MPa | Concrete Rectangular | 250 | 400 | 1000 | 4550 | 0.46 | 1113.15 | G300E | 2344225 | 18.39 | G300E | 341253.9 | 2.68
2538 | Story39 | B50 | 40 MPa RC Beam (40 cm x 25 cm) | Beam | 40MPa | Concrete Rectangular | 250 | 400 | 1000 | 4550 | 0.46 | 1113.15 | G300E | 1954550 | 15.34 | G300E | 1849253.9 | 14.51
2539 | Story39 | B51 | 40 MPa RC Beam (40 cm x 25 cm) | Beam | 40MPa | Concrete Rectangular | 250 | 400 | 1000 | 4800 | 0.48 | 1174.31 | G300E | 5666880 | 44.46 | G300E | 2159264 | 16.94
2540 | Story39 | B52 | 40 MPa RC Beam (40 cm x 25 cm) | Beam | 40MPa | Concrete Rectangular | 250 | 400 | 1000 | 4550 | 0.46 | 1113.15 | G300E | 4655256.67 | 36.53 | G300E | 1998182.85 | 15.68
2541 | Story39 | B54 | 40 MPa RC Beam (40 cm x 25 cm) | Beam | 40MPa | Concrete Rectangular | 250 | 400 | 1000 | 4550 | 0.46 | 1113.15 | G300E | 4627956.67 | 36.31 | G300E | 1984898.07 | 15.57
2542 | Story39 | B55 | 40 MPa RC Beam (40 cm x 25 cm) | Beam | 40MPa | Concrete Rectangular | 250 | 400 | 1000 | 4550 | 0.46 | 1113.15 | G300E | 5342003.33 | 41.92 | G300E | 2029969.76 | 15.93
2543 | Story39 | B56 | 40 MPa RC Beam (40 cm x 25 cm) | Beam | 40MPa | Concrete Rectangular | 250 | 400 | 1000 | 4550 | 0.46 | 1113.15 | G300E | 1956500 | 15.35 | G300E | 1849253.9 | 14.51
2544 | Story39 | B57 | 40 MPa RC Beam (40 cm x 25 cm) | Beam | 40MPa | Concrete Rectangular | 250 | 400 | 1000 | 4550 | 0.46 | 1113.15 | G300E | 2238275 | 17.56 | G300E | 379171 | 2.98
2545 | Story39 | B58 | 40 MPa RC Beam (40 cm x 25 cm) | Beam | 40MPa | Concrete Rectangular | 250 | 400 | 1000 | 4550 | 0.46 | 1113.15 | G300E | 1732250 | 13.59 | G300E | 1132302.6 | 8.88
2546 | Story39 | B59 | 40 MPa RC Beam (40 cm x 25 cm) | Beam | 40MPa | Concrete Rectangular | 250 | 400 | 1000 | 4550 | 0.46 | 1113.15 | G300E | 2484300 | 19.49 | G300E | 269194.9 | 2.11
2547 | Story39 | B6 | 40 MPa RC Beam (40 cm x 25 cm) | Beam | 40MPa | Concrete Rectangular | 250 | 400 | 1000 | 4550 | 0.46 | 1113.15 | G300E | 1655062.5 | 12.99 | G300E | 1189069.7 | 9.33
2548 | Story39 | B60 | 40 MPa RC Beam (40 cm x 25 cm) | Beam | 40MPa | Concrete Rectangular | 250 | 400 | 1000 | 4550 | 0.46 | 1113.15 | G300E | 1506700 | 11.82 | G300E | 2338702.6 | 18.35
2549 | Story39 | B61 | 40 MPa RC Beam (40 cm x 25 cm) | Beam | 40MPa | Concrete Rectangular | 250 | 400 | 1000 | 4550 | 0.46 | 1113.15 | G300E | 1389700 | 10.9 | G300E | 1735502.6 | 13.62
2550 | Story39 | B62 | 40 MPa RC Beam (40 cm x 25 cm) | Beam | 40MPa | Concrete Rectangular | 250 | 400 | 1000 | 4550 | 0.46 | 1113.15 | G300E | 2235025 | 17.54 | G300E | 1811336.8 | 14.21
2551 | Story39 | B63 | 40 MPa RC Beam (40 cm x 25 cm) | Beam | 40MPa | Concrete Rectangular | 250 | 400 | 1000 | 4550 | 0.46 | 1113.15 | G300E | 2080650 | 16.33 | G300E | 265419.7 | 2.08
2552 | Story39 | B64 | 40 MPa RC Beam (40 cm x 25 cm) | Beam | 40MPa | Concrete Rectangular | 250 | 400 | 1000 | 4550 | 0.46 | 1113.15 | G300E | 1692925 | 13.28 | G300E | 1735502.6 | 13.62
2553 | Story39 | B65 | 40 MPa RC Beam (40 cm x 25 cm) | Beam | 40MPa | Concrete Rectangular | 250 | 400 | 1000 | 4550 | 0.46 | 1113.15 | G300E | 2343575 | 18.39 | G300E | 341253.9 | 2.68
2554 | Story39 | B66 | 40 MPa RC Beam (40 cm x 25 cm) | Beam | 40MPa | Concrete Rectangular | 250 | 400 | 1000 | 4550 | 0.46 | 1113.15 | G300E | 1765075 | 13.85 | G300E | 2376619.7 | 18.65
2555 | Story39 | B67 | 40 MPa RC Beam (40 cm x 25 cm) | Beam | 40MPa | Concrete Rectangular | 250 | 400 | 1000 | 4550 | 0.46 | 1113.15 | G300E | 1724775 | 13.53 | G300E | 303336.8 | 2.38
2556 | Story39 | B68 | 40 MPa RC Beam (40 cm x 25 cm) | Beam | 40MPa | Concrete Rectangular | 250 | 400 | 1000 | 4550 | 0.46 | 1113.15 | G300E | 1472250 | 11.55 | G300E | 2338702.6 | 18.35
2557 | Story39 | B69 | 40 MPa RC Beam (40 cm x 25 cm) | Beam | 40MPa | Concrete Rectangular | 250 | 400 | 1000 | 4550 | 0.46 | 1113.15 | G300E | 1723475 | 13.52 | G300E | 303336.8 | 2.38
2558 | Story39 | B7 | 40 MPa RC Beam (40 cm x 25 cm) | Beam | 40MPa | Concrete Rectangular | 250 | 400 | 1000 | 4550 | 0.46 | 1113.15 | G300E | 1725100 | 13.54 | G300E | 303336.8 | 2.38
2559 | Story39 | B70 | 40 MPa RC Beam (40 cm x 25 cm) | Beam | 40MPa | Concrete Rectangular | 250 | 400 | 1000 | 4550 | 0.46 | 1113.15 | G300E | 1775150 | 13.93 | G300E | 2376619.7 | 18.65
2560 | Story39 | B71 | 40 MPa RC Beam (40 cm x 25 cm) | Beam | 40MPa | Concrete Rectangular | 250 | 400 | 1000 | 4550 | 0.46 | 1113.15 | G300E | 2345200 | 18.4 | G300E | 341253.9 | 2.68
2561 | Story39 | B72 | 40 MPa RC Beam (40 cm x 25 cm) | Beam | 40MPa | Concrete Rectangular | 250 | 400 | 1000 | 4550 | 0.46 | 1113.15 | G300E | 1689675 | 13.26 | G300E | 1735502.6 | 13.62
2562 | Story39 | B73 | 40 MPa RC Beam (40 cm x 25 cm) | Beam | 40MPa | Concrete Rectangular | 250 | 400 | 1000 | 4550 | 0.46 | 1113.15 | G300E | 2080650 | 16.33 | G300E | 265419.7 | 2.08
2563 | Story39 | B74 | 40 MPa RC Beam (40 cm x 25 cm) | Beam | 40MPa | Concrete Rectangular | 250 | 400 | 1000 | 4550 | 0.46 | 1113.15 | G300E | 2234050 | 17.53 | G300E | 1811336.8 | 14.21
2564 | Story39 | B75 | 40 MPa RC Beam (40 cm x 25 cm) | Beam | 40MPa | Concrete Rectangular | 250 | 400 | 1000 | 4550 | 0.46 | 1113.15 | G300E | 1389700 | 10.9 | G300E | 1735502.6 | 13.62
2565 | Story39 | B76 | 40 MPa RC Beam (40 cm x 25 cm) | Beam | 40MPa | Concrete Rectangular | 250 | 400 | 1000 | 4550 | 0.46 | 1113.15 | G300E | 1393275 | 10.93 | G300E | 1735502.6 | 13.62
2566 | Story39 | B77 | 40 MPa RC Beam (40 cm x 25 cm) | Beam | 40MPa | Concrete Rectangular | 250 | 400 | 1000 | 4550 | 0.46 | 1113.15 | G300E | 1717473.33 | 13.48 | G300E | 1513634.55 | 11.88
2567 | Story39 | B78 | 40 MPa RC Beam (40 cm x 25 cm) | Beam | 40MPa | Concrete Rectangular | 250 | 400 | 1000 | 4550 | 0.46 | 1113.15 | G300E | 1655062.5 | 12.99 | G300E | 1189069.7 | 9.33
2568 | Story39 | B79 | 40 MPa RC Beam (40 cm x 25 cm) | Beam | 40MPa | Concrete Rectangular | 250 | 400 | 1000 | 4550 | 0.46 | 1113.15 | G300E | 1366300 | 10.72 | G300E | 2037102.6 | 15.98
2569 | Story39 | B8 | 40 MPa RC Beam (40 cm x 25 cm) | Beam | 40MPa | Concrete Rectangular | 250 | 400 | 1000 | 4550 | 0.46 | 1113.15 | G300E | 1366300 | 10.72 | G300E | 2037102.6 | 15.98
2570 | Story39 | B80 | 40 MPa RC Beam (40 cm x 25 cm) | Beam | 40MPa | Concrete Rectangular | 250 | 400 | 1000 | 4550 | 0.46 | 1113.15 | G300E | 1638568.75 | 12.86 | G300E | 1189069.7 | 9.33
2571 | Story39 | B81 | 40 MPa RC Beam (40 cm x 25 cm) | Beam | 40MPa | Concrete Rectangular | 250 | 400 | 1000 | 4550 | 0.46 | 1113.15 | G300E | 1807866.67 | 14.19 | G300E | 1513634.55 | 11.88
2572 | Story39 | B82 | 40 MPa RC Beam (40 cm x 25 cm) | Beam | 40MPa | Concrete Rectangular | 250 | 400 | 1000 | 4550 | 0.46 | 1113.15 | G300E | 1393275 | 10.93 | G300E | 1735502.6 | 13.62
2573 | Story39 | B9 | 40 MPa RC Beam (40 cm x 25 cm) | Beam | 40MPa | Concrete Rectangular | 250 | 400 | 1000 | 4550 | 0.46 | 1113.15 | G300E | 1725100 | 13.54 | G300E | 303336.8 | 2.38
2574 | Story4 | B1 | 40 MPa RC Beam (25 cm x 25 cm) | Beam | 40MPa | Concrete Rectangular | 250 | 250 | 625 | 4437.5 | 0.28 | 678.52 | G300E | 1273879.46 | 10 | G300E | 633294.64 | 4.97
2575 | Story4 | B10 | 40 MPa RC Beam (25 cm x 25 cm) | Beam | 40MPa | Concrete Rectangular | 250 | 250 | 625 | 4437.5 | 0.28 | 678.52 | G300E | 1253150 | 9.83 | G300E | 809671.43 | 6.35
2576 | Story4 | B11 | 40 MPa RC Beam (25 cm x 25 cm) | Beam | 40MPa | Concrete Rectangular | 250 | 250 | 625 | 4437.5 | 0.28 | 678.52 | G300E | 1568973.21 | 12.31 | G300E | 211098.21 | 1.66
2577 | Story4 | B12 | 40 MPa RC Beam (25 cm x 25 cm) | Beam | 40MPa | Concrete Rectangular | 250 | 250 | 625 | 4437.5 | 0.28 | 678.52 | G300E | 1471770.83 | 11.55 | G300E | 689587.5 | 5.41
2578 | Story4 | B13 | 40 MPa RC Beam (25 cm x 25 cm) | Beam | 40MPa | Concrete Rectangular | 250 | 250 | 625 | 4437.5 | 0.28 | 678.52 | G300E | 1683714.29 | 13.21 | G300E | 362871.81 | 2.85
2579 | Story4 | B14 | 40 MPa RC Beam (25 cm x 25 cm) | Beam | 40MPa | Concrete Rectangular | 250 | 250 | 625 | 4437.5 | 0.28 | 678.52 | G300E | 1342026.79 | 10.53 | G300E | 633294.64 | 4.97
2580 | Story4 | B15 | 40 MPa RC Beam (25 cm x 25 cm) | Beam | 40MPa | Concrete Rectangular | 250 | 250 | 625 | 4437.5 | 0.28 | 678.52 | G300E | 1273879.46 | 10 | G300E | 633294.64 | 4.97
2581 | Story4 | B16 | 40 MPa RC Beam (25 cm x 25 cm) | Beam | 40MPa | Concrete Rectangular | 250 | 250 | 625 | 4437.5 | 0.28 | 678.52 | G300E | 1370300 | 10.75 | G300E | 809079.76 | 6.35
2582 | Story4 | B17 | 40 MPa RC Beam (25 cm x 25 cm) | Beam | 40MPa | Concrete Rectangular | 250 | 250 | 625 | 4437.5 | 0.28 | 678.52 | G300E | 1736647.32 | 13.63 | G300E | 385984.05 | 3.03
2583 | Story4 | B18 | 40 MPa RC Beam (25 cm x 25 cm) | Beam | 40MPa | Concrete Rectangular | 250 | 250 | 625 | 4437.5 | 0.28 | 678.52 | G300E | 1667232.14 | 13.08 | G300E | 46224.49 | 0.36
2584 | Story4 | B19 | 40 MPa RC Beam (25 cm x 25 cm) | Beam | 40MPa | Concrete Rectangular | 250 | 250 | 625 | 4437.5 | 0.28 | 678.52 | G300E | 1700196.43 | 13.34 | G300E | 46224.49 | 0.36
2585 | Story4 | B2 | 40 MPa RC Beam (25 cm x 25 cm) | Beam | 40MPa | Concrete Rectangular | 250 | 250 | 625 | 4437.5 | 0.28 | 678.52 | G300E | 1342026.79 | 10.53 | G300E | 633294.64 | 4.97
2586 | Story4 | B20 | 40 MPa RC Beam (25 cm x 25 cm) | Beam | 40MPa | Concrete Rectangular | 250 | 250 | 625 | 4437.5 | 0.28 | 678.52 | G300E | 1733794.64 | 13.6 | G300E | 46224.49 | 0.36
2587 | Story4 | B21 | 40 MPa RC Beam (25 cm x 25 cm) | Beam | 40MPa | Concrete Rectangular | 250 | 250 | 625 | 4437.5 | 0.28 | 678.52 | G300E | 1665330.36 | 13.07 | G300E | 46224.49 | 0.36
2588 | Story4 | B22 | 40 MPa RC Beam (25 cm x 25 cm) | Beam | 40MPa | Concrete Rectangular | 250 | 250 | 625 | 4800 | 0.3 | 733.94 | G300E | 1991680 | 15.63 | G300E | 745920 | 5.85
2589 | Story4 | B23 | 40 MPa RC Beam (25 cm x 25 cm) | Beam | 40MPa | Concrete Rectangular | 250 | 250 | 625 | 4437.5 | 0.28 | 678.52 | G300E | 1648848.21 | 12.94 | G300E | 46224.49 | 0.36
2590 | Story4 | B24 | 40 MPa RC Beam (25 cm x 25 cm) | Beam | 40MPa | Concrete Rectangular | 250 | 250 | 625 | 4800 | 0.3 | 733.94 | G300E | 1991680 | 15.63 | G300E | 745920 | 5.85
2591 | Story4 | B25 | 40 MPa RC Beam (25 cm x 25 cm) | Beam | 40MPa | Concrete Rectangular | 250 | 250 | 625 | 4437.5 | 0.28 | 678.52 | G300E | 1665647.32 | 13.07 | G300E | 46224.49 | 0.36
2592 | Story4 | B26 | 40 MPa RC Beam (25 cm x 25 cm) | Beam | 40MPa | Concrete Rectangular | 250 | 250 | 625 | 4437.5 | 0.28 | 678.52 | G300E | 1733794.64 | 13.6 | G300E | 46224.49 | 0.36
2593 | Story4 | B27 | 40 MPa RC Beam (25 cm x 25 cm) | Beam | 40MPa | Concrete Rectangular | 250 | 250 | 625 | 4437.5 | 0.28 | 678.52 | G300E | 1700513.39 | 13.34 | G300E | 46224.49 | 0.36
2594 | Story4 | B28 | 40 MPa RC Beam (25 cm x 25 cm) | Beam | 40MPa | Concrete Rectangular | 250 | 250 | 625 | 4437.5 | 0.28 | 678.52 | G300E | 1667232.14 | 13.08 | G300E | 46224.49 | 0.36
2595 | Story4 | B29 | 40 MPa RC Beam (25 cm x 25 cm) | Beam | 40MPa | Concrete Rectangular | 250 | 250 | 625 | 4437.5 | 0.28 | 678.52 | G300E | 1736964.29 | 13.63 | G300E | 385984.05 | 3.03
2596 | Story4 | B3 | 40 MPa RC Beam (25 cm x 25 cm) | Beam | 40MPa | Concrete Rectangular | 250 | 250 | 625 | 4437.5 | 0.28 | 678.52 | G300E | 1682763.39 | 13.2 | G300E | 362871.81 | 2.85
2597 | Story4 | B30 | 40 MPa RC Beam (25 cm x 25 cm) | Beam | 40MPa | Concrete Rectangular | 250 | 250 | 625 | 4437.5 | 0.28 | 678.52 | G300E | 1368525 | 10.74 | G300E | 809079.76 | 6.35
2598 | Story4 | B31 | 40 MPa RC Beam (25 cm x 25 cm) | Beam | 40MPa | Concrete Rectangular | 250 | 250 | 625 | 4437.5 | 0.28 | 678.52 | G300E | 1241866.07 | 9.74 | G300E | 633294.64 | 4.97
2599 | Story4 | B32 | 40 MPa RC Beam (25 cm x 25 cm) | Beam | 40MPa | Concrete Rectangular | 250 | 250 | 625 | 4437.5 | 0.28 | 678.52 | G300E | 1639656.25 | 12.87 | G300E | 339759.56 | 2.67
2600 | Story4 | B33 | 40 MPa RC Beam (25 cm x 25 cm) | Beam | 40MPa | Concrete Rectangular | 250 | 250 | 625 | 4437.5 | 0.28 | 678.52 | G300E | 1718580.36 | 13.48 | G300E | 46224.49 | 0.36
2601 | Story4 | B34 | 40 MPa RC Beam (25 cm x 25 cm) | Beam | 40MPa | Concrete Rectangular | 250 | 250 | 625 | 4437.5 | 0.28 | 678.52 | G300E | 1750593.75 | 13.74 | G300E | 46224.49 | 0.36
2602 | Story4 | B35 | 40 MPa RC Beam (25 cm x 25 cm) | Beam | 40MPa | Concrete Rectangular | 250 | 250 | 625 | 4437.5 | 0.28 | 678.52 | G300E | 1638705.36 | 12.86 | G300E | 679519.13 | 5.33
2603 | Story4 | B36 | 40 MPa RC Beam (25 cm x 25 cm) | Beam | 40MPa | Concrete Rectangular | 250 | 250 | 625 | 4800 | 0.3 | 733.94 | G300E | 1971200 | 15.47 | G300E | 639360 | 5.02
2604 | Story4 | B4 | 40 MPa RC Beam (25 cm x 25 cm) | Beam | 40MPa | Concrete Rectangular | 250 | 250 | 625 | 4437.5 | 0.28 | 678.52 | G300E | 1338054.17 | 10.5 | G300E | 689587.5 | 5.41
2605 | Story4 | B40 | 40 MPa RC Beam (25 cm x 25 cm) | Beam | 40MPa | Concrete Rectangular | 250 | 250 | 625 | 4437.5 | 0.28 | 678.52 | G300E | 1822333.33 | 14.3 | G300E | 591075 | 4.64
2606 | Story4 | B41 | 40 MPa RC Beam (25 cm x 25 cm) | Beam | 40MPa | Concrete Rectangular | 250 | 250 | 625 | 4437.5 | 0.28 | 678.52 | G300E | 1637754.46 | 12.85 | G300E | 679519.13 | 5.33
2607 | Story4 | B42 | 40 MPa RC Beam (25 cm x 25 cm) | Beam | 40MPa | Concrete Rectangular | 250 | 250 | 625 | 4437.5 | 0.28 | 678.52 | G300E | 1750593.75 | 13.74 | G300E | 46224.49 | 0.36
2608 | Story4 | B43 | 40 MPa RC Beam (25 cm x 25 cm) | Beam | 40MPa | Concrete Rectangular | 250 | 250 | 625 | 4437.5 | 0.28 | 678.52 | G300E | 1719214.29 | 13.49 | G300E | 46224.49 | 0.36
2609 | Story4 | B44 | 40 MPa RC Beam (25 cm x 25 cm) | Beam | 40MPa | Concrete Rectangular | 250 | 250 | 625 | 4437.5 | 0.28 | 678.52 | G300E | 1639656.25 | 12.87 | G300E | 339759.56 | 2.67
2610 | Story4 | B45 | 40 MPa RC Beam (25 cm x 25 cm) | Beam | 40MPa | Concrete Rectangular | 250 | 250 | 625 | 4437.5 | 0.28 | 678.52 | G300E | 1241232.14 | 9.74 | G300E | 633294.64 | 4.97
2611 | Story4 | B46 | 40 MPa RC Beam (25 cm x 25 cm) | Beam | 40MPa | Concrete Rectangular | 250 | 250 | 625 | 4437.5 | 0.28 | 678.52 | G300E | 1370300 | 10.75 | G300E | 809079.76 | 6.35
2612 | Story4 | B47 | 40 MPa RC Beam (25 cm x 25 cm) | Beam | 40MPa | Concrete Rectangular | 250 | 250 | 625 | 4437.5 | 0.28 | 678.52 | G300E | 1639656.25 | 12.87 | G300E | 339759.56 | 2.67
2613 | Story4 | B48 | 40 MPa RC Beam (25 cm x 25 cm) | Beam | 40MPa | Concrete Rectangular | 250 | 250 | 625 | 4437.5 | 0.28 | 678.52 | G300E | 1667232.14 | 13.08 | G300E | 46224.49 | 0.36
2614 | Story4 | B49 | 40 MPa RC Beam (25 cm x 25 cm) | Beam | 40MPa | Concrete Rectangular | 250 | 250 | 625 | 4437.5 | 0.28 | 678.52 | G300E | 1750593.75 | 13.74 | G300E | 46224.49 | 0.36
2615 | Story4 | B5 | 40 MPa RC Beam (25 cm x 25 cm) | Beam | 40MPa | Concrete Rectangular | 250 | 250 | 625 | 4437.5 | 0.28 | 678.52 | G300E | 1568339.29 | 12.31 | G300E | 211098.21 | 1.66
2616 | Story4 | B50 | 40 MPa RC Beam (25 cm x 25 cm) | Beam | 40MPa | Concrete Rectangular | 250 | 250 | 625 | 4437.5 | 0.28 | 678.52 | G300E | 1733794.64 | 13.6 | G300E | 46224.49 | 0.36
2617 | Story4 | B51 | 40 MPa RC Beam (25 cm x 25 cm) | Beam | 40MPa | Concrete Rectangular | 250 | 250 | 625 | 4800 | 0.3 | 733.94 | G300E | 1971200 | 15.47 | G300E | 639360 | 5.02
2618 | Story4 | B52 | 40 MPa RC Beam (25 cm x 25 cm) | Beam | 40MPa | Concrete Rectangular | 250 | 250 | 625 | 4437.5 | 0.28 | 678.52 | G300E | 1841266.67 | 14.45 | G300E | 689587.5 | 5.41
2619 | Story4 | B54 | 40 MPa RC Beam (25 cm x 25 cm) | Beam | 40MPa | Concrete Rectangular | 250 | 250 | 625 | 4437.5 | 0.28 | 678.52 | G300E | 1855762.5 | 14.56 | G300E | 689587.5 | 5.41
2620 | Story4 | B55 | 40 MPa RC Beam (25 cm x 25 cm) | Beam | 40MPa | Concrete Rectangular | 250 | 250 | 625 | 4437.5 | 0.28 | 678.52 | G300E | 1785650 | 14.01 | G300E | 689587.5 | 5.41
2621 | Story4 | B56 | 40 MPa RC Beam (25 cm x 25 cm) | Beam | 40MPa | Concrete Rectangular | 250 | 250 | 625 | 4437.5 | 0.28 | 678.52 | G300E | 1706852.68 | 13.39 | G300E | 23112.24 | 0.18
2622 | Story4 | B57 | 40 MPa RC Beam (25 cm x 25 cm) | Beam | 40MPa | Concrete Rectangular | 250 | 250 | 625 | 4437.5 | 0.28 | 678.52 | G300E | 1750276.79 | 13.73 | G300E | 46224.49 | 0.36
2623 | Story4 | B58 | 40 MPa RC Beam (25 cm x 25 cm) | Beam | 40MPa | Concrete Rectangular | 250 | 250 | 625 | 4437.5 | 0.28 | 678.52 | G300E | 1666598.21 | 13.08 | G300E | 46224.49 | 0.36
2624 | Story4 | B59 | 40 MPa RC Beam (25 cm x 25 cm) | Beam | 40MPa | Concrete Rectangular | 250 | 250 | 625 | 4437.5 | 0.28 | 678.52 | G300E | 1639656.25 | 12.87 | G300E | 339759.56 | 2.67
2625 | Story4 | B6 | 40 MPa RC Beam (25 cm x 25 cm) | Beam | 40MPa | Concrete Rectangular | 250 | 250 | 625 | 4437.5 | 0.28 | 678.52 | G300E | 1253150 | 9.83 | G300E | 788100 | 6.18
2626 | Story4 | B60 | 40 MPa RC Beam (25 cm x 25 cm) | Beam | 40MPa | Concrete Rectangular | 250 | 250 | 625 | 4437.5 | 0.28 | 678.52 | G300E | 1306991.67 | 10.26 | G300E | 787508.33 | 6.18
2627 | Story4 | B61 | 40 MPa RC Beam (25 cm x 25 cm) | Beam | 40MPa | Concrete Rectangular | 250 | 250 | 625 | 4437.5 | 0.28 | 678.52 | G300E | 1273879.46 | 10 | G300E | 633294.64 | 4.97
2628 | Story4 | B62 | 40 MPa RC Beam (25 cm x 25 cm) | Beam | 40MPa | Concrete Rectangular | 250 | 250 | 625 | 4437.5 | 0.28 | 678.52 | G300E | 1736647.32 | 13.63 | G300E | 385984.05 | 3.03
2629 | Story4 | B63 | 40 MPa RC Beam (25 cm x 25 cm) | Beam | 40MPa | Concrete Rectangular | 250 | 250 | 625 | 4437.5 | 0.28 | 678.52 | G300E | 1682763.39 | 13.2 | G300E | 362871.81 | 2.85
2630 | Story4 | B64 | 40 MPa RC Beam (25 cm x 25 cm) | Beam | 40MPa | Concrete Rectangular | 250 | 250 | 625 | 4437.5 | 0.28 | 678.52 | G300E | 1700196.43 | 13.34 | G300E | 46224.49 | 0.36
2631 | Story4 | B65 | 40 MPa RC Beam (25 cm x 25 cm) | Beam | 40MPa | Concrete Rectangular | 250 | 250 | 625 | 4437.5 | 0.28 | 678.52 | G300E | 1568339.29 | 12.31 | G300E | 211098.21 | 1.66
2632 | Story4 | B66 | 40 MPa RC Beam (25 cm x 25 cm) | Beam | 40MPa | Concrete Rectangular | 250 | 250 | 625 | 4437.5 | 0.28 | 678.52 | G300E | 1665647.32 | 13.07 | G300E | 46224.49 | 0.36
2633 | Story4 | B67 | 40 MPa RC Beam (25 cm x 25 cm) | Beam | 40MPa | Concrete Rectangular | 250 | 250 | 625 | 4437.5 | 0.28 | 678.52 | G300E | 1750276.79 | 13.73 | G300E | 385984.05 | 3.03
2634 | Story4 | B68 | 40 MPa RC Beam (25 cm x 25 cm) | Beam | 40MPa | Concrete Rectangular | 250 | 250 | 625 | 4437.5 | 0.28 | 678.52 | G300E | 1648848.21 | 12.94 | G300E | 46224.49 | 0.36
2635 | Story4 | B69 | 40 MPa RC Beam (25 cm x 25 cm) | Beam | 40MPa | Concrete Rectangular | 250 | 250 | 625 | 4437.5 | 0.28 | 678.52 | G300E | 1748375 | 13.72 | G300E | 385984.05 | 3.03
2636 | Story4 | B7 | 40 MPa RC Beam (25 cm x 25 cm) | Beam | 40MPa | Concrete Rectangular | 250 | 250 | 625 | 4437.5 | 0.28 | 678.52 | G300E | 1749959.82 | 13.73 | G300E | 385984.05 | 3.03
2637 | Story4 | B70 | 40 MPa RC Beam (25 cm x 25 cm) | Beam | 40MPa | Concrete Rectangular | 250 | 250 | 625 | 4437.5 | 0.28 | 678.52 | G300E | 1649482.14 | 12.94 | G300E | 23112.24 | 0.18
2638 | Story4 | B71 | 40 MPa RC Beam (25 cm x 25 cm) | Beam | 40MPa | Concrete Rectangular | 250 | 250 | 625 | 4437.5 | 0.28 | 678.52 | G300E | 1565803.57 | 12.29 | G300E | 211098.21 | 1.66
2639 | Story4 | B72 | 40 MPa RC Beam (25 cm x 25 cm) | Beam | 40MPa | Concrete Rectangular | 250 | 250 | 625 | 4437.5 | 0.28 | 678.52 | G300E | 1696392.86 | 13.31 | G300E | 46224.49 | 0.36
2640 | Story4 | B73 | 40 MPa RC Beam (25 cm x 25 cm) | Beam | 40MPa | Concrete Rectangular | 250 | 250 | 625 | 4437.5 | 0.28 | 678.52 | G300E | 1684031.25 | 13.21 | G300E | 362871.81 | 2.85
2641 | Story4 | B74 | 40 MPa RC Beam (25 cm x 25 cm) | Beam | 40MPa | Concrete Rectangular | 250 | 250 | 625 | 4437.5 | 0.28 | 678.52 | G300E | 1736964.29 | 13.63 | G300E | 385984.05 | 3.03
2642 | Story4 | B75 | 40 MPa RC Beam (25 cm x 25 cm) | Beam | 40MPa | Concrete Rectangular | 250 | 250 | 625 | 4437.5 | 0.28 | 678.52 | G300E | 1273879.46 | 10 | G300E | 633294.64 | 4.97
2643 | Story4 | B76 | 40 MPa RC Beam (25 cm x 25 cm) | Beam | 40MPa | Concrete Rectangular | 250 | 250 | 625 | 4437.5 | 0.28 | 678.52 | G300E | 1342026.79 | 10.53 | G300E | 633294.64 | 4.97
2644 | Story4 | B77 | 40 MPa RC Beam (25 cm x 25 cm) | Beam | 40MPa | Concrete Rectangular | 250 | 250 | 625 | 4437.5 | 0.28 | 678.52 | G300E | 1337758.33 | 10.5 | G300E | 689587.5 | 5.41
2645 | Story4 | B78 | 40 MPa RC Beam (25 cm x 25 cm) | Beam | 40MPa | Concrete Rectangular | 250 | 250 | 625 | 4437.5 | 0.28 | 678.52 | G300E | 1253150 | 9.83 | G300E | 788100 | 6.18
2646 | Story4 | B79 | 40 MPa RC Beam (25 cm x 25 cm) | Beam | 40MPa | Concrete Rectangular | 250 | 250 | 625 | 4437.5 | 0.28 | 678.52 | G300E | 1230455.36 | 9.65 | G300E | 633294.64 | 4.97
2647 | Story4 | B8 | 40 MPa RC Beam (25 cm x 25 cm) | Beam | 40MPa | Concrete Rectangular | 250 | 250 | 625 | 4437.5 | 0.28 | 678.52 | G300E | 1230772.32 | 9.66 | G300E | 633294.64 | 4.97
2648 | Story4 | B80 | 40 MPa RC Beam (25 cm x 25 cm) | Beam | 40MPa | Concrete Rectangular | 250 | 250 | 625 | 4437.5 | 0.28 | 678.52 | G300E | 1253150 | 9.83 | G300E | 809671.43 | 6.35
2649 | Story4 | B81 | 40 MPa RC Beam (25 cm x 25 cm) | Beam | 40MPa | Concrete Rectangular | 250 | 250 | 625 | 4437.5 | 0.28 | 678.52 | G300E | 1472066.67 | 11.55 | G300E | 689587.5 | 5.41
2650 | Story4 | B82 | 40 MPa RC Beam (25 cm x 25 cm) | Beam | 40MPa | Concrete Rectangular | 250 | 250 | 625 | 4437.5 | 0.28 | 678.52 | G300E | 1342026.79 | 10.53 | G300E | 633294.64 | 4.97
2651 | Story4 | B9 | 40 MPa RC Beam (25 cm x 25 cm) | Beam | 40MPa | Concrete Rectangular | 250 | 250 | 625 | 4437.5 | 0.28 | 678.52 | G300E | 1749959.82 | 13.73 | G300E | 385984.05 | 3.03
2652 | Story40 | B1 | 40 MPa RC Beam (40 cm x 25 cm) | Beam | 40MPa | Concrete Rectangular | 250 | 400 | 1000 | 4550 | 0.46 | 1113.15 | G300E | 1469975 | 11.53 | G300E | 1735502.6 | 13.62
2653 | Story40 | B10 | 40 MPa RC Beam (40 cm x 25 cm) | Beam | 40MPa | Concrete Rectangular | 250 | 400 | 1000 | 4550 | 0.46 | 1113.15 | G300E | 1773646.88 | 13.92 | G300E | 1256430.18 | 9.86
2654 | Story40 | B11 | 40 MPa RC Beam (40 cm x 25 cm) | Beam | 40MPa | Concrete Rectangular | 250 | 400 | 1000 | 4550 | 0.46 | 1113.15 | G300E | 2245100 | 17.62 | G300E | 1246053.9 | 9.78
2655 | Story40 | B12 | 40 MPa RC Beam (40 cm x 25 cm) | Beam | 40MPa | Concrete Rectangular | 250 | 400 | 1000 | 4550 | 0.46 | 1113.15 | G300E | 1496950 | 11.75 | G300E | 2338702.6 | 18.35
2656 | Story40 | B13 | 40 MPa RC Beam (40 cm x 25 cm) | Beam | 40MPa | Concrete Rectangular | 250 | 400 | 1000 | 4550 | 0.46 | 1113.15 | G300E | 2113150 | 16.58 | G300E | 1170219.7 | 9.18
2657 | Story40 | B14 | 40 MPa RC Beam (40 cm x 25 cm) | Beam | 40MPa | Concrete Rectangular | 250 | 400 | 1000 | 4550 | 0.46 | 1113.15 | G300E | 1700183.33 | 13.34 | G300E | 1725159.8 | 13.54
2658 | Story40 | B15 | 40 MPa RC Beam (40 cm x 25 cm) | Beam | 40MPa | Concrete Rectangular | 250 | 400 | 1000 | 4550 | 0.46 | 1113.15 | G300E | 1469975 | 11.53 | G300E | 1735502.6 | 13.62
2659 | Story40 | B16 | 40 MPa RC Beam (40 cm x 25 cm) | Beam | 40MPa | Concrete Rectangular | 250 | 400 | 1000 | 4550 | 0.46 | 1113.15 | G300E | 1411800 | 11.08 | G300E | 2187902.6 | 17.17
2660 | Story40 | B17 | 40 MPa RC Beam (40 cm x 25 cm) | Beam | 40MPa | Concrete Rectangular | 250 | 400 | 1000 | 4550 | 0.46 | 1113.15 | G300E | 2200575 | 17.27 | G300E | 1773419.7 | 13.91
2661 | Story40 | B18 | 40 MPa RC Beam (40 cm x 25 cm) | Beam | 40MPa | Concrete Rectangular | 250 | 400 | 1000 | 4550 | 0.46 | 1113.15 | G300E | 1721525 | 13.51 | G300E | 1132302.6 | 8.88
2662 | Story40 | B19 | 40 MPa RC Beam (40 cm x 25 cm) | Beam | 40MPa | Concrete Rectangular | 250 | 400 | 1000 | 4550 | 0.46 | 1113.15 | G300E | 1736800 | 13.63 | G300E | 1773419.7 | 13.91
2663 | Story40 | B2 | 40 MPa RC Beam (40 cm x 25 cm) | Beam | 40MPa | Concrete Rectangular | 250 | 400 | 1000 | 4550 | 0.46 | 1113.15 | G300E | 1700183.33 | 13.34 | G300E | 1725159.8 | 13.54
2664 | Story40 | B20 | 40 MPa RC Beam (40 cm x 25 cm) | Beam | 40MPa | Concrete Rectangular | 250 | 400 | 1000 | 4550 | 0.46 | 1113.15 | G300E | 1950975 | 15.31 | G300E | 1849253.9 | 14.51
2665 | Story40 | B21 | 40 MPa RC Beam (40 cm x 25 cm) | Beam | 40MPa | Concrete Rectangular | 250 | 400 | 1000 | 4550 | 0.46 | 1113.15 | G300E | 1768000 | 13.87 | G300E | 2376619.7 | 18.65
2666 | Story40 | B22 | 40 MPa RC Beam (40 cm x 25 cm) | Beam | 40MPa | Concrete Rectangular | 250 | 400 | 1000 | 4800 | 0.48 | 1174.31 | G300E | 5064640 | 39.74 | G300E | 2111054.08 | 16.56
2667 | Story40 | B23 | 40 MPa RC Beam (40 cm x 25 cm) | Beam | 40MPa | Concrete Rectangular | 250 | 400 | 1000 | 4550 | 0.46 | 1113.15 | G300E | 1568125 | 12.3 | G300E | 2338702.6 | 18.35
2668 | Story40 | B24 | 40 MPa RC Beam (40 cm x 25 cm) | Beam | 40MPa | Concrete Rectangular | 250 | 400 | 1000 | 4800 | 0.48 | 1174.31 | G300E | 5064320 | 39.74 | G300E | 2111036.16 | 16.56
2669 | Story40 | B25 | 40 MPa RC Beam (40 cm x 25 cm) | Beam | 40MPa | Concrete Rectangular | 250 | 400 | 1000 | 4550 | 0.46 | 1113.15 | G300E | 1767350 | 13.87 | G300E | 2376619.7 | 18.65
2670 | Story40 | B26 | 40 MPa RC Beam (40 cm x 25 cm) | Beam | 40MPa | Concrete Rectangular | 250 | 400 | 1000 | 4550 | 0.46 | 1113.15 | G300E | 1952275 | 15.32 | G300E | 1849253.9 | 14.51
2671 | Story40 | B27 | 40 MPa RC Beam (40 cm x 25 cm) | Beam | 40MPa | Concrete Rectangular | 250 | 400 | 1000 | 4550 | 0.46 | 1113.15 | G300E | 1736475 | 13.63 | G300E | 1773419.7 | 13.91
2672 | Story40 | B28 | 40 MPa RC Beam (40 cm x 25 cm) | Beam | 40MPa | Concrete Rectangular | 250 | 400 | 1000 | 4550 | 0.46 | 1113.15 | G300E | 1721200 | 13.51 | G300E | 1132302.6 | 8.88
2673 | Story40 | B29 | 40 MPa RC Beam (40 cm x 25 cm) | Beam | 40MPa | Concrete Rectangular | 250 | 400 | 1000 | 4550 | 0.46 | 1113.15 | G300E | 2198625 | 17.25 | G300E | 1773419.7 | 13.91
2674 | Story40 | B3 | 40 MPa RC Beam (40 cm x 25 cm) | Beam | 40MPa | Concrete Rectangular | 250 | 400 | 1000 | 4550 | 0.46 | 1113.15 | G300E | 2114775 | 16.59 | G300E | 1170219.7 | 9.18
2675 | Story40 | B30 | 40 MPa RC Beam (40 cm x 25 cm) | Beam | 40MPa | Concrete Rectangular | 250 | 400 | 1000 | 4550 | 0.46 | 1113.15 | G300E | 1411800 | 11.08 | G300E | 2187902.6 | 17.17
2676 | Story40 | B31 | 40 MPa RC Beam (40 cm x 25 cm) | Beam | 40MPa | Concrete Rectangular | 250 | 400 | 1000 | 4550 | 0.46 | 1113.15 | G300E | 1396200 | 10.96 | G300E | 2338702.6 | 18.35
2677 | Story40 | B32 | 40 MPa RC Beam (40 cm x 25 cm) | Beam | 40MPa | Concrete Rectangular | 250 | 400 | 1000 | 4550 | 0.46 | 1113.15 | G300E | 2583750 | 20.27 | G300E | 265419.7 | 2.08
2678 | Story40 | B33 | 40 MPa RC Beam (40 cm x 25 cm) | Beam | 40MPa | Concrete Rectangular | 250 | 400 | 1000 | 4550 | 0.46 | 1113.15 | G300E | 1584050 | 12.43 | G300E | 227502.6 | 1.79
2679 | Story40 | B34 | 40 MPa RC Beam (40 cm x 25 cm) | Beam | 40MPa | Concrete Rectangular | 250 | 400 | 1000 | 4550 | 0.46 | 1113.15 | G300E | 2240225 | 17.58 | G300E | 379171 | 2.98
2680 | Story40 | B35 | 40 MPa RC Beam (40 cm x 25 cm) | Beam | 40MPa | Concrete Rectangular | 250 | 400 | 1000 | 4550 | 0.46 | 1113.15 | G300E | 1588275 | 12.46 | G300E | 2338702.6 | 18.35
2681 | Story40 | B36 | 40 MPa RC Beam (40 cm x 25 cm) | Beam | 40MPa | Concrete Rectangular | 250 | 400 | 1000 | 4800 | 0.48 | 1174.31 | G300E | 5823360 | 45.69 | G300E | 2167388.16 | 17.01
2682 | Story40 | B4 | 40 MPa RC Beam (40 cm x 25 cm) | Beam | 40MPa | Concrete Rectangular | 250 | 400 | 1000 | 4550 | 0.46 | 1113.15 | G300E | 1497600 | 11.75 | G300E | 2338702.6 | 18.35
2683 | Story40 | B40 | 40 MPa RC Beam (40 cm x 25 cm) | Beam | 40MPa | Concrete Rectangular | 250 | 400 | 1000 | 4550 | 0.46 | 1113.15 | G300E | 5512476.67 | 43.25 | G300E | 2054113.88 | 16.12
2684 | Story40 | B41 | 40 MPa RC Beam (40 cm x 25 cm) | Beam | 40MPa | Concrete Rectangular | 250 | 400 | 1000 | 4550 | 0.46 | 1113.15 | G300E | 1588275 | 12.46 | G300E | 2338702.6 | 18.35
2685 | Story40 | B42 | 40 MPa RC Beam (40 cm x 25 cm) | Beam | 40MPa | Concrete Rectangular | 250 | 400 | 1000 | 4550 | 0.46 | 1113.15 | G300E | 2239900 | 17.58 | G300E | 379171 | 2.98
2686 | Story40 | B43 | 40 MPa RC Beam (40 cm x 25 cm) | Beam | 40MPa | Concrete Rectangular | 250 | 400 | 1000 | 4550 | 0.46 | 1113.15 | G300E | 1584050 | 12.43 | G300E | 227502.6 | 1.79
2687 | Story40 | B44 | 40 MPa RC Beam (40 cm x 25 cm) | Beam | 40MPa | Concrete Rectangular | 250 | 400 | 1000 | 4550 | 0.46 | 1113.15 | G300E | 2581150 | 20.25 | G300E | 265419.7 | 2.08
2688 | Story40 | B45 | 40 MPa RC Beam (40 cm x 25 cm) | Beam | 40MPa | Concrete Rectangular | 250 | 400 | 1000 | 4550 | 0.46 | 1113.15 | G300E | 1395550 | 10.95 | G300E | 2338702.6 | 18.35
2689 | Story40 | B46 | 40 MPa RC Beam (40 cm x 25 cm) | Beam | 40MPa | Concrete Rectangular | 250 | 400 | 1000 | 4550 | 0.46 | 1113.15 | G300E | 1411800 | 11.08 | G300E | 2187902.6 | 17.17
2690 | Story40 | B47 | 40 MPa RC Beam (40 cm x 25 cm) | Beam | 40MPa | Concrete Rectangular | 250 | 400 | 1000 | 4550 | 0.46 | 1113.15 | G300E | 2583425 | 20.27 | G300E | 265419.7 | 2.08
2691 | Story40 | B48 | 40 MPa RC Beam (40 cm x 25 cm) | Beam | 40MPa | Concrete Rectangular | 250 | 400 | 1000 | 4550 | 0.46 | 1113.15 | G300E | 1721525 | 13.51 | G300E | 1132302.6 | 8.88
2692 | Story40 | B49 | 40 MPa RC Beam (40 cm x 25 cm) | Beam | 40MPa | Concrete Rectangular | 250 | 400 | 1000 | 4550 | 0.46 | 1113.15 | G300E | 2240225 | 17.58 | G300E | 379171 | 2.98
2693 | Story40 | B5 | 40 MPa RC Beam (40 cm x 25 cm) | Beam | 40MPa | Concrete Rectangular | 250 | 400 | 1000 | 4550 | 0.46 | 1113.15 | G300E | 2246075 | 17.62 | G300E | 1246053.9 | 9.78
2694 | Story40 | B50 | 40 MPa RC Beam (40 cm x 25 cm) | Beam | 40MPa | Concrete Rectangular | 250 | 400 | 1000 | 4550 | 0.46 | 1113.15 | G300E | 1950650 | 15.31 | G300E | 1849253.9 | 14.51
2695 | Story40 | B51 | 40 MPa RC Beam (40 cm x 25 cm) | Beam | 40MPa | Concrete Rectangular | 250 | 400 | 1000 | 4800 | 0.48 | 1174.31 | G300E | 5823040 | 45.69 | G300E | 2167340.8 | 17.01
2696 | Story40 | B52 | 40 MPa RC Beam (40 cm x 25 cm) | Beam | 40MPa | Concrete Rectangular | 250 | 400 | 1000 | 4550 | 0.46 | 1113.15 | G300E | 4796306.67 | 37.63 | G300E | 2001035.4 | 15.7
2697 | Story40 | B54 | 40 MPa RC Beam (40 cm x 25 cm) | Beam | 40MPa | Concrete Rectangular | 250 | 400 | 1000 | 4550 | 0.46 | 1113.15 | G300E | 4767490 | 37.41 | G300E | 1987498.24 | 15.59
2698 | Story40 | B55 | 40 MPa RC Beam (40 cm x 25 cm) | Beam | 40MPa | Concrete Rectangular | 250 | 400 | 1000 | 4550 | 0.46 | 1113.15 | G300E | 5488513.33 | 43.06 | G300E | 2035859.28 | 15.97
2699 | Story40 | B56 | 40 MPa RC Beam (40 cm x 25 cm) | Beam | 40MPa | Concrete Rectangular | 250 | 400 | 1000 | 4550 | 0.46 | 1113.15 | G300E | 1953250 | 15.33 | G300E | 1887171 | 14.81
2700 | Story40 | B57 | 40 MPa RC Beam (40 cm x 25 cm) | Beam | 40MPa | Concrete Rectangular | 250 | 400 | 1000 | 4550 | 0.46 | 1113.15 | G300E | 2242175 | 17.59 | G300E | 379171 | 2.98
2701 | Story40 | B58 | 40 MPa RC Beam (40 cm x 25 cm) | Beam | 40MPa | Concrete Rectangular | 250 | 400 | 1000 | 4550 | 0.46 | 1113.15 | G300E | 1721200 | 13.51 | G300E | 1132302.6 | 8.88
2702 | Story40 | B59 | 40 MPa RC Beam (40 cm x 25 cm) | Beam | 40MPa | Concrete Rectangular | 250 | 400 | 1000 | 4550 | 0.46 | 1113.15 | G300E | 2580175 | 20.25 | G300E | 265419.7 | 2.08
2703 | Story40 | B6 | 40 MPa RC Beam (40 cm x 25 cm) | Beam | 40MPa | Concrete Rectangular | 250 | 400 | 1000 | 4550 | 0.46 | 1113.15 | G300E | 1794975 | 14.08 | G300E | 1256434.73 | 9.86
2704 | Story40 | B60 | 40 MPa RC Beam (40 cm x 25 cm) | Beam | 40MPa | Concrete Rectangular | 250 | 400 | 1000 | 4550 | 0.46 | 1113.15 | G300E | 1411800 | 11.08 | G300E | 2187902.6 | 17.17
2705 | Story40 | B61 | 40 MPa RC Beam (40 cm x 25 cm) | Beam | 40MPa | Concrete Rectangular | 250 | 400 | 1000 | 4550 | 0.46 | 1113.15 | G300E | 1469975 | 11.53 | G300E | 1735502.6 | 13.62
2706 | Story40 | B62 | 40 MPa RC Beam (40 cm x 25 cm) | Beam | 40MPa | Concrete Rectangular | 250 | 400 | 1000 | 4550 | 0.46 | 1113.15 | G300E | 2198950 | 17.25 | G300E | 1773419.7 | 13.91
2707 | Story40 | B63 | 40 MPa RC Beam (40 cm x 25 cm) | Beam | 40MPa | Concrete Rectangular | 250 | 400 | 1000 | 4550 | 0.46 | 1113.15 | G300E | 2114450 | 16.59 | G300E | 1170219.7 | 9.18
2708 | Story40 | B64 | 40 MPa RC Beam (40 cm x 25 cm) | Beam | 40MPa | Concrete Rectangular | 250 | 400 | 1000 | 4550 | 0.46 | 1113.15 | G300E | 1736800 | 13.63 | G300E | 1773419.7 | 13.91
2709 | Story40 | B65 | 40 MPa RC Beam (40 cm x 25 cm) | Beam | 40MPa | Concrete Rectangular | 250 | 400 | 1000 | 4550 | 0.46 | 1113.15 | G300E | 2245425 | 17.62 | G300E | 1246053.9 | 9.78
2710 | Story40 | B66 | 40 MPa RC Beam (40 cm x 25 cm) | Beam | 40MPa | Concrete Rectangular | 250 | 400 | 1000 | 4550 | 0.46 | 1113.15 | G300E | 1768650 | 13.88 | G300E | 2376619.7 | 18.65
2711 | Story40 | B67 | 40 MPa RC Beam (40 cm x 25 cm) | Beam | 40MPa | Concrete Rectangular | 250 | 400 | 1000 | 4550 | 0.46 | 1113.15 | G300E | 1704625 | 13.38 | G300E | 341253.9 | 2.68
2712 | Story40 | B68 | 40 MPa RC Beam (40 cm x 25 cm) | Beam | 40MPa | Concrete Rectangular | 250 | 400 | 1000 | 4550 | 0.46 | 1113.15 | G300E | 1568450 | 12.31 | G300E | 2338702.6 | 18.35
2713 | Story40 | B69 | 40 MPa RC Beam (40 cm x 25 cm) | Beam | 40MPa | Concrete Rectangular | 250 | 400 | 1000 | 4550 | 0.46 | 1113.15 | G300E | 1703325 | 13.36 | G300E | 341253.9 | 2.68
2714 | Story40 | B7 | 40 MPa RC Beam (40 cm x 25 cm) | Beam | 40MPa | Concrete Rectangular | 250 | 400 | 1000 | 4550 | 0.46 | 1113.15 | G300E | 1705275 | 13.38 | G300E | 341253.9 | 2.68
2715 | Story40 | B70 | 40 MPa RC Beam (40 cm x 25 cm) | Beam | 40MPa | Concrete Rectangular | 250 | 400 | 1000 | 4550 | 0.46 | 1113.15 | G300E | 1682200 | 13.2 | G300E | 2376619.7 | 18.65
2716 | Story40 | B71 | 40 MPa RC Beam (40 cm x 25 cm) | Beam | 40MPa | Concrete Rectangular | 250 | 400 | 1000 | 4550 | 0.46 | 1113.15 | G300E | 2246075 | 17.62 | G300E | 1246053.9 | 9.78
2717 | Story40 | B72 | 40 MPa RC Beam (40 cm x 25 cm) | Beam | 40MPa | Concrete Rectangular | 250 | 400 | 1000 | 4550 | 0.46 | 1113.15 | G300E | 1733225 | 13.6 | G300E | 1773419.7 | 13.91
2718 | Story40 | B73 | 40 MPa RC Beam (40 cm x 25 cm) | Beam | 40MPa | Concrete Rectangular | 250 | 400 | 1000 | 4550 | 0.46 | 1113.15 | G300E | 2113800 | 16.59 | G300E | 1170219.7 | 9.18
2719 | Story40 | B74 | 40 MPa RC Beam (40 cm x 25 cm) | Beam | 40MPa | Concrete Rectangular | 250 | 400 | 1000 | 4550 | 0.46 | 1113.15 | G300E | 2198300 | 17.25 | G300E | 1773419.7 | 13.91
2720 | Story40 | B75 | 40 MPa RC Beam (40 cm x 25 cm) | Beam | 40MPa | Concrete Rectangular | 250 | 400 | 1000 | 4550 | 0.46 | 1113.15 | G300E | 1469975 | 11.53 | G300E | 1735502.6 | 13.62
2721 | Story40 | B76 | 40 MPa RC Beam (40 cm x 25 cm) | Beam | 40MPa | Concrete Rectangular | 250 | 400 | 1000 | 4550 | 0.46 | 1113.15 | G300E | 1700183.33 | 13.34 | G300E | 1725159.8 | 13.54
2722 | Story40 | B77 | 40 MPa RC Beam (40 cm x 25 cm) | Beam | 40MPa | Concrete Rectangular | 250 | 400 | 1000 | 4550 | 0.46 | 1113.15 | G300E | 1497275 | 11.75 | G300E | 2338702.6 | 18.35
2723 | Story40 | B78 | 40 MPa RC Beam (40 cm x 25 cm) | Beam | 40MPa | Concrete Rectangular | 250 | 400 | 1000 | 4550 | 0.46 | 1113.15 | G300E | 1794975 | 14.08 | G300E | 1256424.49 | 9.86
2724 | Story40 | B79 | 40 MPa RC Beam (40 cm x 25 cm) | Beam | 40MPa | Concrete Rectangular | 250 | 400 | 1000 | 4550 | 0.46 | 1113.15 | G300E | 1370200 | 10.75 | G300E | 2037102.6 | 15.98
2725 | Story40 | B8 | 40 MPa RC Beam (40 cm x 25 cm) | Beam | 40MPa | Concrete Rectangular | 250 | 400 | 1000 | 4550 | 0.46 | 1113.15 | G300E | 1370200 | 10.75 | G300E | 2037102.6 | 15.98
2726 | Story40 | B80 | 40 MPa RC Beam (40 cm x 25 cm) | Beam | 40MPa | Concrete Rectangular | 250 | 400 | 1000 | 4550 | 0.46 | 1113.15 | G300E | 1773646.88 | 13.92 | G300E | 1256439.27 | 9.86
2727 | Story40 | B81 | 40 MPa RC Beam (40 cm x 25 cm) | Beam | 40MPa | Concrete Rectangular | 250 | 400 | 1000 | 4550 | 0.46 | 1113.15 | G300E | 1497925 | 11.75 | G300E | 2338702.6 | 18.35
2728 | Story40 | B82 | 40 MPa RC Beam (40 cm x 25 cm) | Beam | 40MPa | Concrete Rectangular | 250 | 400 | 1000 | 4550 | 0.46 | 1113.15 | G300E | 1700183.33 | 13.34 | G300E | 1725159.8 | 13.54
2729 | Story40 | B9 | 40 MPa RC Beam (40 cm x 25 cm) | Beam | 40MPa | Concrete Rectangular | 250 | 400 | 1000 | 4550 | 0.46 | 1113.15 | G300E | 1705275 | 13.38 | G300E | 341253.9 | 2.68
2730 | Story41 | B1 | 40 MPa RC Beam (42.5 cm x 25 cm) | Beam | 40MPa | Concrete Rectangular | 250 | 425 | 1062.5 | 4562.5 | 0.48 | 1185.97 | G300E | 1429691.96 | 11.22 | G300E | 1826224.87 | 14.33
2731 | Story41 | B10 | 40 MPa RC Beam (42.5 cm x 25 cm) | Beam | 40MPa | Concrete Rectangular | 250 | 425 | 1062.5 | 4562.5 | 0.48 | 1185.97 | G300E | 1428062.5 | 11.21 | G300E | 1826224.87 | 14.33
2732 | Story41 | B11 | 40 MPa RC Beam (42.5 cm x 25 cm) | Beam | 40MPa | Concrete Rectangular | 250 | 425 | 1062.5 | 4562.5 | 0.48 | 1185.97 | G300E | 2240513.39 | 17.58 | G300E | 838730.16 | 6.58
2733 | Story41 | B12 | 40 MPa RC Beam (42.5 cm x 25 cm) | Beam | 40MPa | Concrete Rectangular | 250 | 425 | 1062.5 | 4562.5 | 0.48 | 1185.97 | G300E | 1433276.79 | 11.25 | G300E | 2459760.58 | 19.3
2734 | Story41 | B13 | 40 MPa RC Beam (42.5 cm x 25 cm) | Beam | 40MPa | Concrete Rectangular | 250 | 425 | 1062.5 | 4562.5 | 0.48 | 1185.97 | G300E | 2160995.54 | 16.96 | G300E | 282783.18 | 2.22
2735 | Story41 | B14 | 40 MPa RC Beam (42.5 cm x 25 cm) | Beam | 40MPa | Concrete Rectangular | 250 | 425 | 1062.5 | 4562.5 | 0.48 | 1185.97 | G300E | 1429691.96 | 11.22 | G300E | 1826224.87 | 14.33
2736 | Story41 | B15 | 40 MPa RC Beam (42.5 cm x 25 cm) | Beam | 40MPa | Concrete Rectangular | 250 | 425 | 1062.5 | 4562.5 | 0.48 | 1185.97 | G300E | 1429691.96 | 11.22 | G300E | 1826224.87 | 14.33
2737 | Story41 | B16 | 40 MPa RC Beam (42.5 cm x 25 cm) | Beam | 40MPa | Concrete Rectangular | 250 | 425 | 1062.5 | 4562.5 | 0.48 | 1185.97 | G300E | 1430669.64 | 11.23 | G300E | 2459760.58 | 19.3
2738 | Story41 | B17 | 40 MPa RC Beam (42.5 cm x 25 cm) | Beam | 40MPa | Concrete Rectangular | 250 | 425 | 1062.5 | 4562.5 | 0.48 | 1185.97 | G300E | 2178919.64 | 17.1 | G300E | 1866622.47 | 14.65
2739 | Story41 | B18 | 40 MPa RC Beam (42.5 cm x 25 cm) | Beam | 40MPa | Concrete Rectangular | 250 | 425 | 1062.5 | 4562.5 | 0.48 | 1185.97 | G300E | 1745156.25 | 13.69 | G300E | 1192689.15 | 9.36
2740 | Story41 | B19 | 40 MPa RC Beam (42.5 cm x 25 cm) | Beam | 40MPa | Concrete Rectangular | 250 | 425 | 1062.5 | 4562.5 | 0.48 | 1185.97 | G300E | 1714848.21 | 13.46 | G300E | 1826224.87 | 14.33
2741 | Story41 | B2 | 40 MPa RC Beam (42.5 cm x 25 cm) | Beam | 40MPa | Concrete Rectangular | 250 | 425 | 1062.5 | 4562.5 | 0.48 | 1185.97 | G300E | 1429691.96 | 11.22 | G300E | 1826224.87 | 14.33
2742 | Story41 | B20 | 40 MPa RC Beam (42.5 cm x 25 cm) | Beam | 40MPa | Concrete Rectangular | 250 | 425 | 1062.5 | 4562.5 | 0.48 | 1185.97 | G300E | 1926352.68 | 15.11 | G300E | 1947417.66 | 15.28
2743 | Story41 | B21 | 40 MPa RC Beam (42.5 cm x 25 cm) | Beam | 40MPa | Concrete Rectangular | 250 | 425 | 1062.5 | 4562.5 | 0.48 | 1185.97 | G300E | 1774812.5 | 13.93 | G300E | 2500158.18 | 19.62
2744 | Story41 | B22 | 40 MPa RC Beam (42.5 cm x 25 cm) | Beam | 40MPa | Concrete Rectangular | 250 | 425 | 1062.5 | 4800 | 0.51 | 1247.71 | G300E | 4700160 | 36.88 | G300E | 2213022.4 | 17.36
2745 | Story41 | B23 | 40 MPa RC Beam (42.5 cm x 25 cm) | Beam | 40MPa | Concrete Rectangular | 250 | 425 | 1062.5 | 4562.5 | 0.48 | 1185.97 | G300E | 1836080.36 | 14.41 | G300E | 2459760.58 | 19.3
2746 | Story41 | B24 | 40 MPa RC Beam (42.5 cm x 25 cm) | Beam | 40MPa | Concrete Rectangular | 250 | 425 | 1062.5 | 4800 | 0.51 | 1247.71 | G300E | 4699840 | 36.88 | G300E | 2213004.72 | 17.36
2747 | Story41 | B25 | 40 MPa RC Beam (42.5 cm x 25 cm) | Beam | 40MPa | Concrete Rectangular | 250 | 425 | 1062.5 | 4562.5 | 0.48 | 1185.97 | G300E | 1773508.93 | 13.92 | G300E | 2500158.18 | 19.62
2748 | Story41 | B26 | 40 MPa RC Beam (42.5 cm x 25 cm) | Beam | 40MPa | Concrete Rectangular | 250 | 425 | 1062.5 | 4562.5 | 0.48 | 1185.97 | G300E | 1927656.25 | 15.13 | G300E | 1947417.66 | 15.28
2749 | Story41 | B27 | 40 MPa RC Beam (42.5 cm x 25 cm) | Beam | 40MPa | Concrete Rectangular | 250 | 425 | 1062.5 | 4562.5 | 0.48 | 1185.97 | G300E | 1714848.21 | 13.46 | G300E | 1826224.87 | 14.33
2750 | Story41 | B28 | 40 MPa RC Beam (42.5 cm x 25 cm) | Beam | 40MPa | Concrete Rectangular | 250 | 425 | 1062.5 | 4562.5 | 0.48 | 1185.97 | G300E | 1744830.36 | 13.69 | G300E | 1192689.15 | 9.36
2751 | Story41 | B29 | 40 MPa RC Beam (42.5 cm x 25 cm) | Beam | 40MPa | Concrete Rectangular | 250 | 425 | 1062.5 | 4562.5 | 0.48 | 1185.97 | G300E | 2177290.18 | 17.08 | G300E | 1866622.47 | 14.65
2752 | Story41 | B3 | 40 MPa RC Beam (42.5 cm x 25 cm) | Beam | 40MPa | Concrete Rectangular | 250 | 425 | 1062.5 | 4562.5 | 0.48 | 1185.97 | G300E | 2161321.43 | 16.96 | G300E | 282783.18 | 2.22
2753 | Story41 | B30 | 40 MPa RC Beam (42.5 cm x 25 cm) | Beam | 40MPa | Concrete Rectangular | 250 | 425 | 1062.5 | 4562.5 | 0.48 | 1185.97 | G300E | 1430669.64 | 11.23 | G300E | 2459760.58 | 19.3
2754 | Story41 | B31 | 40 MPa RC Beam (42.5 cm x 25 cm) | Beam | 40MPa | Concrete Rectangular | 250 | 425 | 1062.5 | 4562.5 | 0.48 | 1185.97 | G300E | 1430017.86 | 11.22 | G300E | 2459760.58 | 19.3
2755 | Story41 | B32 | 40 MPa RC Beam (42.5 cm x 25 cm) | Beam | 40MPa | Concrete Rectangular | 250 | 425 | 1062.5 | 4562.5 | 0.48 | 1185.97 | G300E | 2330785.71 | 18.29 | G300E | 282783.18 | 2.22
2756 | Story41 | B33 | 40 MPa RC Beam (42.5 cm x 25 cm) | Beam | 40MPa | Concrete Rectangular | 250 | 425 | 1062.5 | 4562.5 | 0.48 | 1185.97 | G300E | 1481834.82 | 11.63 | G300E | 242385.58 | 1.9
2757 | Story41 | B34 | 40 MPa RC Beam (42.5 cm x 25 cm) | Beam | 40MPa | Concrete Rectangular | 250 | 425 | 1062.5 | 4562.5 | 0.48 | 1185.97 | G300E | 2176638.39 | 17.08 | G300E | 403975.97 | 3.17
2758 | Story41 | B35 | 40 MPa RC Beam (42.5 cm x 25 cm) | Beam | 40MPa | Concrete Rectangular | 250 | 425 | 1062.5 | 4562.5 | 0.48 | 1185.97 | G300E | 1838687.5 | 14.43 | G300E | 2459760.58 | 19.3
2759 | Story41 | B36 | 40 MPa RC Beam (42.5 cm x 25 cm) | Beam | 40MPa | Concrete Rectangular | 250 | 425 | 1062.5 | 4800 | 0.51 | 1247.71 | G300E | 5414080 | 42.48 | G300E | 2304119.28 | 18.08
2760 | Story41 | B4 | 40 MPa RC Beam (42.5 cm x 25 cm) | Beam | 40MPa | Concrete Rectangular | 250 | 425 | 1062.5 | 4562.5 | 0.48 | 1185.97 | G300E | 1433276.79 | 11.25 | G300E | 2459760.58 | 19.3
2761 | Story41 | B40 | 40 MPa RC Beam (42.5 cm x 25 cm) | Beam | 40MPa | Concrete Rectangular | 250 | 425 | 1062.5 | 4562.5 | 0.48 | 1185.97 | G300E | 5139504.17 | 40.33 | G300E | 2189730.74 | 17.18
2762 | Story41 | B41 | 40 MPa RC Beam (42.5 cm x 25 cm) | Beam | 40MPa | Concrete Rectangular | 250 | 425 | 1062.5 | 4562.5 | 0.48 | 1185.97 | G300E | 1839013.39 | 14.43 | G300E | 2459760.58 | 19.3
2763 | Story41 | B42 | 40 MPa RC Beam (42.5 cm x 25 cm) | Beam | 40MPa | Concrete Rectangular | 250 | 425 | 1062.5 | 4562.5 | 0.48 | 1185.97 | G300E | 2176312.5 | 17.08 | G300E | 403975.97 | 3.17
2764 | Story41 | B43 | 40 MPa RC Beam (42.5 cm x 25 cm) | Beam | 40MPa | Concrete Rectangular | 250 | 425 | 1062.5 | 4562.5 | 0.48 | 1185.97 | G300E | 1481183.04 | 11.62 | G300E | 242385.58 | 1.9
2765 | Story41 | B44 | 40 MPa RC Beam (42.5 cm x 25 cm) | Beam | 40MPa | Concrete Rectangular | 250 | 425 | 1062.5 | 4562.5 | 0.48 | 1185.97 | G300E | 2430183.04 | 19.07 | G300E | 282783.18 | 2.22
2766 | Story41 | B45 | 40 MPa RC Beam (42.5 cm x 25 cm) | Beam | 40MPa | Concrete Rectangular | 250 | 425 | 1062.5 | 4562.5 | 0.48 | 1185.97 | G300E | 1430017.86 | 11.22 | G300E | 2459760.58 | 19.3
2767 | Story41 | B46 | 40 MPa RC Beam (42.5 cm x 25 cm) | Beam | 40MPa | Concrete Rectangular | 250 | 425 | 1062.5 | 4562.5 | 0.48 | 1185.97 | G300E | 1430669.64 | 11.23 | G300E | 2459760.58 | 19.3
2768 | Story41 | B47 | 40 MPa RC Beam (42.5 cm x 25 cm) | Beam | 40MPa | Concrete Rectangular | 250 | 425 | 1062.5 | 4562.5 | 0.48 | 1185.97 | G300E | 2432464.29 | 19.09 | G300E | 282783.18 | 2.22
2769 | Story41 | B48 | 40 MPa RC Beam (42.5 cm x 25 cm) | Beam | 40MPa | Concrete Rectangular | 250 | 425 | 1062.5 | 4562.5 | 0.48 | 1185.97 | G300E | 1745156.25 | 13.69 | G300E | 1192689.15 | 9.36
2770 | Story41 | B49 | 40 MPa RC Beam (42.5 cm x 25 cm) | Beam | 40MPa | Concrete Rectangular | 250 | 425 | 1062.5 | 4562.5 | 0.48 | 1185.97 | G300E | 2176638.39 | 17.08 | G300E | 403975.97 | 3.17
2771 | Story41 | B5 | 40 MPa RC Beam (42.5 cm x 25 cm) | Beam | 40MPa | Concrete Rectangular | 250 | 425 | 1062.5 | 4562.5 | 0.48 | 1185.97 | G300E | 2242142.86 | 17.59 | G300E | 838730.16 | 6.58
2772 | Story41 | B50 | 40 MPa RC Beam (42.5 cm x 25 cm) | Beam | 40MPa | Concrete Rectangular | 250 | 425 | 1062.5 | 4562.5 | 0.48 | 1185.97 | G300E | 1926352.68 | 15.11 | G300E | 1947417.66 | 15.28
2773 | Story41 | B51 | 40 MPa RC Beam (42.5 cm x 25 cm) | Beam | 40MPa | Concrete Rectangular | 250 | 425 | 1062.5 | 4800 | 0.51 | 1247.71 | G300E | 5413120 | 42.47 | G300E | 2304075.76 | 18.08
2774 | Story41 | B52 | 40 MPa RC Beam (42.5 cm x 25 cm) | Beam | 40MPa | Concrete Rectangular | 250 | 425 | 1062.5 | 4562.5 | 0.48 | 1185.97 | G300E | 4464254.17 | 35.03 | G300E | 2103454.09 | 16.5
2775 | Story41 | B54 | 40 MPa RC Beam (42.5 cm x 25 cm) | Beam | 40MPa | Concrete Rectangular | 250 | 425 | 1062.5 | 4562.5 | 0.48 | 1185.97 | G300E | 4453912.5 | 34.95 | G300E | 2089937.53 | 16.4
2776 | Story41 | B55 | 40 MPa RC Beam (42.5 cm x 25 cm) | Beam | 40MPa | Concrete Rectangular | 250 | 425 | 1062.5 | 4562.5 | 0.48 | 1185.97 | G300E | 5116083.33 | 40.14 | G300E | 2174129.04 | 17.06
2777 | Story41 | B56 | 40 MPa RC Beam (42.5 cm x 25 cm) | Beam | 40MPa | Concrete Rectangular | 250 | 425 | 1062.5 | 4562.5 | 0.48 | 1185.97 | G300E | 1929937.5 | 15.14 | G300E | 1987815.26 | 15.6
2778 | Story41 | B57 | 40 MPa RC Beam (42.5 cm x 25 cm) | Beam | 40MPa | Concrete Rectangular | 250 | 425 | 1062.5 | 4562.5 | 0.48 | 1185.97 | G300E | 2178919.64 | 17.1 | G300E | 403975.97 | 3.17
2779 | Story41 | B58 | 40 MPa RC Beam (42.5 cm x 25 cm) | Beam | 40MPa | Concrete Rectangular | 250 | 425 | 1062.5 | 4562.5 | 0.48 | 1185.97 | G300E | 1744178.57 | 13.69 | G300E | 1192689.15 | 9.36
2780 | Story41 | B59 | 40 MPa RC Beam (42.5 cm x 25 cm) | Beam | 40MPa | Concrete Rectangular | 250 | 425 | 1062.5 | 4562.5 | 0.48 | 1185.97 | G300E | 2429857.14 | 19.07 | G300E | 282783.18 | 2.22
2781 | Story41 | B6 | 40 MPa RC Beam (42.5 cm x 25 cm) | Beam | 40MPa | Concrete Rectangular | 250 | 425 | 1062.5 | 4562.5 | 0.48 | 1185.97 | G300E | 1428062.5 | 11.21 | G300E | 1826224.87 | 14.33
2782 | Story41 | B60 | 40 MPa RC Beam (42.5 cm x 25 cm) | Beam | 40MPa | Concrete Rectangular | 250 | 425 | 1062.5 | 4562.5 | 0.48 | 1185.97 | G300E | 1430669.64 | 11.23 | G300E | 2459760.58 | 19.3
2783 | Story41 | B61 | 40 MPa RC Beam (42.5 cm x 25 cm) | Beam | 40MPa | Concrete Rectangular | 250 | 425 | 1062.5 | 4562.5 | 0.48 | 1185.97 | G300E | 1429691.96 | 11.22 | G300E | 1826224.87 | 14.33
2784 | Story41 | B62 | 40 MPa RC Beam (42.5 cm x 25 cm) | Beam | 40MPa | Concrete Rectangular | 250 | 425 | 1062.5 | 4562.5 | 0.48 | 1185.97 | G300E | 2177941.96 | 17.09 | G300E | 1866622.47 | 14.65
2785 | Story41 | B63 | 40 MPa RC Beam (42.5 cm x 25 cm) | Beam | 40MPa | Concrete Rectangular | 250 | 425 | 1062.5 | 4562.5 | 0.48 | 1185.97 | G300E | 2161321.43 | 16.96 | G300E | 282783.18 | 2.22
2786 | Story41 | B64 | 40 MPa RC Beam (42.5 cm x 25 cm) | Beam | 40MPa | Concrete Rectangular | 250 | 425 | 1062.5 | 4562.5 | 0.48 | 1185.97 | G300E | 1714848.21 | 13.46 | G300E | 1826224.87 | 14.33
2787 | Story41 | B65 | 40 MPa RC Beam (42.5 cm x 25 cm) | Beam | 40MPa | Concrete Rectangular | 250 | 425 | 1062.5 | 4562.5 | 0.48 | 1185.97 | G300E | 2240839.29 | 17.58 | G300E | 838730.16 | 6.58
2788 | Story41 | B66 | 40 MPa RC Beam (42.5 cm x 25 cm) | Beam | 40MPa | Concrete Rectangular | 250 | 425 | 1062.5 | 4562.5 | 0.48 | 1185.97 | G300E | 1774812.5 | 13.93 | G300E | 2500158.18 | 19.62
2789 | Story41 | B67 | 40 MPa RC Beam (42.5 cm x 25 cm) | Beam | 40MPa | Concrete Rectangular | 250 | 425 | 1062.5 | 4562.5 | 0.48 | 1185.97 | G300E | 1702464.29 | 13.36 | G300E | 798332.56 | 6.26
2790 | Story41 | B68 | 40 MPa RC Beam (42.5 cm x 25 cm) | Beam | 40MPa | Concrete Rectangular | 250 | 425 | 1062.5 | 4562.5 | 0.48 | 1185.97 | G300E | 1836080.36 | 14.41 | G300E | 2459760.58 | 19.3
2791 | Story41 | B69 | 40 MPa RC Beam (42.5 cm x 25 cm) | Beam | 40MPa | Concrete Rectangular | 250 | 425 | 1062.5 | 4562.5 | 0.48 | 1185.97 | G300E | 1701486.61 | 13.35 | G300E | 798332.56 | 6.26
2792 | Story41 | B7 | 40 MPa RC Beam (42.5 cm x 25 cm) | Beam | 40MPa | Concrete Rectangular | 250 | 425 | 1062.5 | 4562.5 | 0.48 | 1185.97 | G300E | 1702790.18 | 13.36 | G300E | 798332.56 | 6.26
2793 | Story41 | B70 | 40 MPa RC Beam (42.5 cm x 25 cm) | Beam | 40MPa | Concrete Rectangular | 250 | 425 | 1062.5 | 4562.5 | 0.48 | 1185.97 | G300E | 1681933.04 | 13.2 | G300E | 2500158.18 | 19.62
2794 | Story41 | B71 | 40 MPa RC Beam (42.5 cm x 25 cm) | Beam | 40MPa | Concrete Rectangular | 250 | 425 | 1062.5 | 4562.5 | 0.48 | 1185.97 | G300E | 2242142.86 | 17.59 | G300E | 838730.16 | 6.58
2795 | Story41 | B72 | 40 MPa RC Beam (42.5 cm x 25 cm) | Beam | 40MPa | Concrete Rectangular | 250 | 425 | 1062.5 | 4562.5 | 0.48 | 1185.97 | G300E | 1711915.18 | 13.43 | G300E | 1826224.87 | 14.33
2796 | Story41 | B73 | 40 MPa RC Beam (42.5 cm x 25 cm) | Beam | 40MPa | Concrete Rectangular | 250 | 425 | 1062.5 | 4562.5 | 0.48 | 1185.97 | G300E | 2160995.54 | 16.96 | G300E | 282783.18 | 2.22
2797 | Story41 | B74 | 40 MPa RC Beam (42.5 cm x 25 cm) | Beam | 40MPa | Concrete Rectangular | 250 | 425 | 1062.5 | 4562.5 | 0.48 | 1185.97 | G300E | 2177290.18 | 17.08 | G300E | 1866622.47 | 14.65
2798 | Story41 | B75 | 40 MPa RC Beam (42.5 cm x 25 cm) | Beam | 40MPa | Concrete Rectangular | 250 | 425 | 1062.5 | 4562.5 | 0.48 | 1185.97 | G300E | 1429691.96 | 11.22 | G300E | 1826224.87 | 14.33
2799 | Story41 | B76 | 40 MPa RC Beam (42.5 cm x 25 cm) | Beam | 40MPa | Concrete Rectangular | 250 | 425 | 1062.5 | 4562.5 | 0.48 | 1185.97 | G300E | 1429691.96 | 11.22 | G300E | 1826224.87 | 14.33
2800 | Story41 | B77 | 40 MPa RC Beam (42.5 cm x 25 cm) | Beam | 40MPa | Concrete Rectangular | 250 | 425 | 1062.5 | 4562.5 | 0.48 | 1185.97 | G300E | 1433276.79 | 11.25 | G300E | 2459760.58 | 19.3
2801 | Story41 | B78 | 40 MPa RC Beam (42.5 cm x 25 cm) | Beam | 40MPa | Concrete Rectangular | 250 | 425 | 1062.5 | 4562.5 | 0.48 | 1185.97 | G300E | 1428062.5 | 11.21 | G300E | 1826224.87 | 14.33
2802 | Story41 | B79 | 40 MPa RC Beam (42.5 cm x 25 cm) | Beam | 40MPa | Concrete Rectangular | 250 | 425 | 1062.5 | 4562.5 | 0.48 | 1185.97 | G300E | 1836080.36 | 14.41 | G300E | 1267071.43 | 9.94
2803 | Story41 | B8 | 40 MPa RC Beam (42.5 cm x 25 cm) | Beam | 40MPa | Concrete Rectangular | 250 | 425 | 1062.5 | 4562.5 | 0.48 | 1185.97 | G300E | 1836080.36 | 14.41 | G300E | 1267071.43 | 9.94
2804 | Story41 | B80 | 40 MPa RC Beam (42.5 cm x 25 cm) | Beam | 40MPa | Concrete Rectangular | 250 | 425 | 1062.5 | 4562.5 | 0.48 | 1185.97 | G300E | 1428062.5 | 11.21 | G300E | 1826224.87 | 14.33
2805 | Story41 | B81 | 40 MPa RC Beam (42.5 cm x 25 cm) | Beam | 40MPa | Concrete Rectangular | 250 | 425 | 1062.5 | 4562.5 | 0.48 | 1185.97 | G300E | 1433276.79 | 11.25 | G300E | 2459760.58 | 19.3
2806 | Story41 | B82 | 40 MPa RC Beam (42.5 cm x 25 cm) | Beam | 40MPa | Concrete Rectangular | 250 | 425 | 1062.5 | 4562.5 | 0.48 | 1185.97 | G300E | 1429691.96 | 11.22 | G300E | 1826224.87 | 14.33
2807 | Story41 | B9 | 40 MPa RC Beam (42.5 cm x 25 cm) | Beam | 40MPa | Concrete Rectangular | 250 | 425 | 1062.5 | 4562.5 | 0.48 | 1185.97 | G300E | 1702790.18 | 13.36 | G300E | 798332.56 | 6.26
2808 | Story42 | B1 | 40 MPa RC Beam (42.5 cm x 25 cm) | Beam | 40MPa | Concrete Rectangular | 250 | 425 | 1062.5 | 4562.5 | 0.48 | 1185.97 | G300E | 1446964.29 | 11.35 | G300E | 1826224.87 | 14.33
2809 | Story42 | B10 | 40 MPa RC Beam (42.5 cm x 25 cm) | Beam | 40MPa | Concrete Rectangular | 250 | 425 | 1062.5 | 4562.5 | 0.48 | 1185.97 | G300E | 1695824.22 | 13.31 | G300E | 1320774.88 | 10.36
2810 | Story42 | B11 | 40 MPa RC Beam (42.5 cm x 25 cm) | Beam | 40MPa | Concrete Rectangular | 250 | 425 | 1062.5 | 4562.5 | 0.48 | 1185.97 | G300E | 2224870.54 | 17.46 | G300E | 838730.16 | 6.58
2811 | Story42 | B12 | 40 MPa RC Beam (42.5 cm x 25 cm) | Beam | 40MPa | Concrete Rectangular | 250 | 425 | 1062.5 | 4562.5 | 0.48 | 1185.97 | G300E | 1430995.54 | 11.23 | G300E | 2459760.58 | 19.3
2812 | Story42 | B13 | 40 MPa RC Beam (42.5 cm x 25 cm) | Beam | 40MPa | Concrete Rectangular | 250 | 425 | 1062.5 | 4562.5 | 0.48 | 1185.97 | G300E | 2065508.93 | 16.21 | G300E | 1233086.75 | 9.68
2813 | Story42 | B14 | 40 MPa RC Beam (42.5 cm x 25 cm) | Beam | 40MPa | Concrete Rectangular | 250 | 425 | 1062.5 | 4562.5 | 0.48 | 1185.97 | G300E | 1730404.17 | 13.58 | G300E | 1814597.12 | 14.24
2814 | Story42 | B15 | 40 MPa RC Beam (42.5 cm x 25 cm) | Beam | 40MPa | Concrete Rectangular | 250 | 425 | 1062.5 | 4562.5 | 0.48 | 1185.97 | G300E | 1446964.29 | 11.35 | G300E | 1826224.87 | 14.33
2815 | Story42 | B16 | 40 MPa RC Beam (42.5 cm x 25 cm) | Beam | 40MPa | Concrete Rectangular | 250 | 425 | 1062.5 | 4562.5 | 0.48 | 1185.97 | G300E | 1540169.64 | 12.08 | G300E | 1826224.87 | 14.33
2816 | Story42 | B17 | 40 MPa RC Beam (42.5 cm x 25 cm) | Beam | 40MPa | Concrete Rectangular | 250 | 425 | 1062.5 | 4562.5 | 0.48 | 1185.97 | G300E | 2167513.39 | 17.01 | G300E | 757934.97 | 5.95
2817 | Story42 | B18 | 40 MPa RC Beam (42.5 cm x 25 cm) | Beam | 40MPa | Concrete Rectangular | 250 | 425 | 1062.5 | 4562.5 | 0.48 | 1185.97 | G300E | 1740593.75 | 13.66 | G300E | 1192689.15 | 9.36
2818 | Story42 | B19 | 40 MPa RC Beam (42.5 cm x 25 cm) | Beam | 40MPa | Concrete Rectangular | 250 | 425 | 1062.5 | 4562.5 | 0.48 | 1185.97 | G300E | 1726580.36 | 13.55 | G300E | 1826224.87 | 14.33
2819 | Story42 | B2 | 40 MPa RC Beam (42.5 cm x 25 cm) | Beam | 40MPa | Concrete Rectangular | 250 | 425 | 1062.5 | 4562.5 | 0.48 | 1185.97 | G300E | 1730404.17 | 13.58 | G300E | 1814597.12 | 14.24
2820 | Story42 | B20 | 40 MPa RC Beam (42.5 cm x 25 cm) | Beam | 40MPa | Concrete Rectangular | 250 | 425 | 1062.5 | 4562.5 | 0.48 | 1185.97 | G300E | 2039111.61 | 16 | G300E | 1987815.26 | 15.6
2821 | Story42 | B21 | 40 MPa RC Beam (42.5 cm x 25 cm) | Beam | 40MPa | Concrete Rectangular | 250 | 425 | 1062.5 | 4562.5 | 0.48 | 1185.97 | G300E | 1686821.43 | 13.24 | G300E | 2500158.18 | 19.62
2822 | Story42 | B22 | 40 MPa RC Beam (42.5 cm x 25 cm) | Beam | 40MPa | Concrete Rectangular | 250 | 425 | 1062.5 | 4800 | 0.51 | 1247.71 | G300E | 4872000 | 38.23 | G300E | 2217290.08 | 17.4
2823 | Story42 | B23 | 40 MPa RC Beam (42.5 cm x 25 cm) | Beam | 40MPa | Concrete Rectangular | 250 | 425 | 1062.5 | 4562.5 | 0.48 | 1185.97 | G300E | 1836080.36 | 14.41 | G300E | 2459760.58 | 19.3
2824 | Story42 | B24 | 40 MPa RC Beam (42.5 cm x 25 cm) | Beam | 40MPa | Concrete Rectangular | 250 | 425 | 1062.5 | 4800 | 0.51 | 1247.71 | G300E | 4872000 | 38.23 | G300E | 2217276.48 | 17.4
2825 | Story42 | B25 | 40 MPa RC Beam (42.5 cm x 25 cm) | Beam | 40MPa | Concrete Rectangular | 250 | 425 | 1062.5 | 4562.5 | 0.48 | 1185.97 | G300E | 1685517.86 | 13.23 | G300E | 2500158.18 | 19.62
2826 | Story42 | B26 | 40 MPa RC Beam (42.5 cm x 25 cm) | Beam | 40MPa | Concrete Rectangular | 250 | 425 | 1062.5 | 4562.5 | 0.48 | 1185.97 | G300E | 2039763.39 | 16 | G300E | 1987815.26 | 15.6
2827 | Story42 | B27 | 40 MPa RC Beam (42.5 cm x 25 cm) | Beam | 40MPa | Concrete Rectangular | 250 | 425 | 1062.5 | 4562.5 | 0.48 | 1185.97 | G300E | 1726254.46 | 13.54 | G300E | 1826224.87 | 14.33
2828 | Story42 | B28 | 40 MPa RC Beam (42.5 cm x 25 cm) | Beam | 40MPa | Concrete Rectangular | 250 | 425 | 1062.5 | 4562.5 | 0.48 | 1185.97 | G300E | 1740593.75 | 13.66 | G300E | 1192689.15 | 9.36
2829 | Story42 | B29 | 40 MPa RC Beam (42.5 cm x 25 cm) | Beam | 40MPa | Concrete Rectangular | 250 | 425 | 1062.5 | 4562.5 | 0.48 | 1185.97 | G300E | 2166535.71 | 17 | G300E | 757934.97 | 5.95
2830 | Story42 | B3 | 40 MPa RC Beam (42.5 cm x 25 cm) | Beam | 40MPa | Concrete Rectangular | 250 | 425 | 1062.5 | 4562.5 | 0.48 | 1185.97 | G300E | 2066812.5 | 16.22 | G300E | 1233086.75 | 9.68
2831 | Story42 | B30 | 40 MPa RC Beam (42.5 cm x 25 cm) | Beam | 40MPa | Concrete Rectangular | 250 | 425 | 1062.5 | 4562.5 | 0.48 | 1185.97 | G300E | 1540169.64 | 12.08 | G300E | 1826224.87 | 14.33
2832 | Story42 | B31 | 40 MPa RC Beam (42.5 cm x 25 cm) | Beam | 40MPa | Concrete Rectangular | 250 | 425 | 1062.5 | 4562.5 | 0.48 | 1185.97 | G300E | 1436535.71 | 11.27 | G300E | 2459760.58 | 19.3
2833 | Story42 | B32 | 40 MPa RC Beam (42.5 cm x 25 cm) | Beam | 40MPa | Concrete Rectangular | 250 | 425 | 1062.5 | 4562.5 | 0.48 | 1185.97 | G300E | 2441589.29 | 19.16 | G300E | 282783.18 | 2.22
2834 | Story42 | B33 | 40 MPa RC Beam (42.5 cm x 25 cm) | Beam | 40MPa | Concrete Rectangular | 250 | 425 | 1062.5 | 4562.5 | 0.48 | 1185.97 | G300E | 1480205.36 | 11.61 | G300E | 242385.58 | 1.9
2835 | Story42 | B34 | 40 MPa RC Beam (42.5 cm x 25 cm) | Beam | 40MPa | Concrete Rectangular | 250 | 425 | 1062.5 | 4562.5 | 0.48 | 1185.97 | G300E | 2198473.21 | 17.25 | G300E | 403975.97 | 3.17
2836 | Story42 | B35 | 40 MPa RC Beam (42.5 cm x 25 cm) | Beam | 40MPa | Concrete Rectangular | 250 | 425 | 1062.5 | 4562.5 | 0.48 | 1185.97 | G300E | 1836732.14 | 14.41 | G300E | 2459760.58 | 19.3
2837 | Story42 | B36 | 40 MPa RC Beam (42.5 cm x 25 cm) | Beam | 40MPa | Concrete Rectangular | 250 | 425 | 1062.5 | 4800 | 0.51 | 1247.71 | G300E | 5620800 | 44.1 | G300E | 2316019.28 | 18.17
2838 | Story42 | B4 | 40 MPa RC Beam (42.5 cm x 25 cm) | Beam | 40MPa | Concrete Rectangular | 250 | 425 | 1062.5 | 4562.5 | 0.48 | 1185.97 | G300E | 1430995.54 | 11.23 | G300E | 2459760.58 | 19.3
2839 | Story42 | B40 | 40 MPa RC Beam (42.5 cm x 25 cm) | Beam | 40MPa | Concrete Rectangular | 250 | 425 | 1062.5 | 4562.5 | 0.48 | 1185.97 | G300E | 5335691.67 | 41.87 | G300E | 2201035.47 | 17.27
2840 | Story42 | B41 | 40 MPa RC Beam (42.5 cm x 25 cm) | Beam | 40MPa | Concrete Rectangular | 250 | 425 | 1062.5 | 4562.5 | 0.48 | 1185.97 | G300E | 1837709.82 | 14.42 | G300E | 2459760.58 | 19.3
2841 | Story42 | B42 | 40 MPa RC Beam (42.5 cm x 25 cm) | Beam | 40MPa | Concrete Rectangular | 250 | 425 | 1062.5 | 4562.5 | 0.48 | 1185.97 | G300E | 2199125 | 17.26 | G300E | 403975.97 | 3.17
2842 | Story42 | B43 | 40 MPa RC Beam (42.5 cm x 25 cm) | Beam | 40MPa | Concrete Rectangular | 250 | 425 | 1062.5 | 4562.5 | 0.48 | 1185.97 | G300E | 1480205.36 | 11.61 | G300E | 242385.58 | 1.9
2843 | Story42 | B44 | 40 MPa RC Beam (42.5 cm x 25 cm) | Beam | 40MPa | Concrete Rectangular | 250 | 425 | 1062.5 | 4562.5 | 0.48 | 1185.97 | G300E | 2540986.61 | 19.94 | G300E | 282783.18 | 2.22
2844 | Story42 | B45 | 40 MPa RC Beam (42.5 cm x 25 cm) | Beam | 40MPa | Concrete Rectangular | 250 | 425 | 1062.5 | 4562.5 | 0.48 | 1185.97 | G300E | 1436535.71 | 11.27 | G300E | 2459760.58 | 19.3
2845 | Story42 | B46 | 40 MPa RC Beam (42.5 cm x 25 cm) | Beam | 40MPa | Concrete Rectangular | 250 | 425 | 1062.5 | 4562.5 | 0.48 | 1185.97 | G300E | 1540169.64 | 12.08 | G300E | 1826224.87 | 14.33
2846 | Story42 | B47 | 40 MPa RC Beam (42.5 cm x 25 cm) | Beam | 40MPa | Concrete Rectangular | 250 | 425 | 1062.5 | 4562.5 | 0.48 | 1185.97 | G300E | 2543267.86 | 19.96 | G300E | 282783.18 | 2.22
2847 | Story42 | B48 | 40 MPa RC Beam (42.5 cm x 25 cm) | Beam | 40MPa | Concrete Rectangular | 250 | 425 | 1062.5 | 4562.5 | 0.48 | 1185.97 | G300E | 1740593.75 | 13.66 | G300E | 1192689.15 | 9.36
2848 | Story42 | B49 | 40 MPa RC Beam (42.5 cm x 25 cm) | Beam | 40MPa | Concrete Rectangular | 250 | 425 | 1062.5 | 4562.5 | 0.48 | 1185.97 | G300E | 2198473.21 | 17.25 | G300E | 403975.97 | 3.17
2849 | Story42 | B5 | 40 MPa RC Beam (42.5 cm x 25 cm) | Beam | 40MPa | Concrete Rectangular | 250 | 425 | 1062.5 | 4562.5 | 0.48 | 1185.97 | G300E | 2225522.32 | 17.46 | G300E | 838730.16 | 6.58
2850 | Story42 | B50 | 40 MPa RC Beam (42.5 cm x 25 cm) | Beam | 40MPa | Concrete Rectangular | 250 | 425 | 1062.5 | 4562.5 | 0.48 | 1185.97 | G300E | 2039111.61 | 16 | G300E | 1987815.26 | 15.6
2851 | Story42 | B51 | 40 MPa RC Beam (42.5 cm x 25 cm) | Beam | 40MPa | Concrete Rectangular | 250 | 425 | 1062.5 | 4800 | 0.51 | 1247.71 | G300E | 5620160 | 44.1 | G300E | 2315973.04 | 18.17
2852 | Story42 | B52 | 40 MPa RC Beam (42.5 cm x 25 cm) | Beam | 40MPa | Concrete Rectangular | 250 | 425 | 1062.5 | 4562.5 | 0.48 | 1185.97 | G300E | 4626679.17 | 36.3 | G300E | 2107511.9 | 16.54
2853 | Story42 | B54 | 40 MPa RC Beam (42.5 cm x 25 cm) | Beam | 40MPa | Concrete Rectangular | 250 | 425 | 1062.5 | 4562.5 | 0.48 | 1185.97 | G300E | 4606908.33 | 36.15 | G300E | 2093639.85 | 16.43
2854 | Story42 | B55 | 40 MPa RC Beam (42.5 cm x 25 cm) | Beam | 40MPa | Concrete Rectangular | 250 | 425 | 1062.5 | 4562.5 | 0.48 | 1185.97 | G300E | 5311966.67 | 41.68 | G300E | 2181382.43 | 17.12
2855 | Story42 | B56 | 40 MPa RC Beam (42.5 cm x 25 cm) | Beam | 40MPa | Concrete Rectangular | 250 | 425 | 1062.5 | 4562.5 | 0.48 | 1185.97 | G300E | 2041392.86 | 16.02 | G300E | 1987815.26 | 15.6
2856 | Story42 | B57 | 40 MPa RC Beam (42.5 cm x 25 cm) | Beam | 40MPa | Concrete Rectangular | 250 | 425 | 1062.5 | 4562.5 | 0.48 | 1185.97 | G300E | 2201080.36 | 17.27 | G300E | 403975.97 | 3.17
2857 | Story42 | B58 | 40 MPa RC Beam (42.5 cm x 25 cm) | Beam | 40MPa | Concrete Rectangular | 250 | 425 | 1062.5 | 4562.5 | 0.48 | 1185.97 | G300E | 1740267.86 | 13.65 | G300E | 1192689.15 | 9.36
2858 | Story42 | B59 | 40 MPa RC Beam (42.5 cm x 25 cm) | Beam | 40MPa | Concrete Rectangular | 250 | 425 | 1062.5 | 4562.5 | 0.48 | 1185.97 | G300E | 2540334.82 | 19.93 | G300E | 282783.18 | 2.22
2859 | Story42 | B6 | 40 MPa RC Beam (42.5 cm x 25 cm) | Beam | 40MPa | Concrete Rectangular | 250 | 425 | 1062.5 | 4562.5 | 0.48 | 1185.97 | G300E | 1785078.12 | 14.01 | G300E | 1320774.88 | 10.36
2860 | Story42 | B60 | 40 MPa RC Beam (42.5 cm x 25 cm) | Beam | 40MPa | Concrete Rectangular | 250 | 425 | 1062.5 | 4562.5 | 0.48 | 1185.97 | G300E | 1540169.64 | 12.08 | G300E | 1826224.87 | 14.33
2861 | Story42 | B61 | 40 MPa RC Beam (42.5 cm x 25 cm) | Beam | 40MPa | Concrete Rectangular | 250 | 425 | 1062.5 | 4562.5 | 0.48 | 1185.97 | G300E | 1446964.29 | 11.35 | G300E | 1826224.87 | 14.33
2862 | Story42 | B62 | 40 MPa RC Beam (42.5 cm x 25 cm) | Beam | 40MPa | Concrete Rectangular | 250 | 425 | 1062.5 | 4562.5 | 0.48 | 1185.97 | G300E | 2166861.61 | 17 | G300E | 757934.97 | 5.95
2863 | Story42 | B63 | 40 MPa RC Beam (42.5 cm x 25 cm) | Beam | 40MPa | Concrete Rectangular | 250 | 425 | 1062.5 | 4562.5 | 0.48 | 1185.97 | G300E | 2066486.61 | 16.21 | G300E | 1233086.75 | 9.68
2864 | Story42 | B64 | 40 MPa RC Beam (42.5 cm x 25 cm) | Beam | 40MPa | Concrete Rectangular | 250 | 425 | 1062.5 | 4562.5 | 0.48 | 1185.97 | G300E | 1726580.36 | 13.55 | G300E | 1826224.87 | 14.33
2865 | Story42 | B65 | 40 MPa RC Beam (42.5 cm x 25 cm) | Beam | 40MPa | Concrete Rectangular | 250 | 425 | 1062.5 | 4562.5 | 0.48 | 1185.97 | G300E | 2224870.54 | 17.46 | G300E | 838730.16 | 6.58
2866 | Story42 | B66 | 40 MPa RC Beam (42.5 cm x 25 cm) | Beam | 40MPa | Concrete Rectangular | 250 | 425 | 1062.5 | 4562.5 | 0.48 | 1185.97 | G300E | 1687147.32 | 13.24 | G300E | 2500158.18 | 19.62
2867 | Story42 | B67 | 40 MPa RC Beam (42.5 cm x 25 cm) | Beam | 40MPa | Concrete Rectangular | 250 | 425 | 1062.5 | 4562.5 | 0.48 | 1185.97 | G300E | 1706049.11 | 13.39 | G300E | 997114.09 | 7.82
2868 | Story42 | B68 | 40 MPa RC Beam (42.5 cm x 25 cm) | Beam | 40MPa | Concrete Rectangular | 250 | 425 | 1062.5 | 4562.5 | 0.48 | 1185.97 | G300E | 1734075.89 | 13.61 | G300E | 2459760.58 | 19.3
2869 | Story42 | B69 | 40 MPa RC Beam (42.5 cm x 25 cm) | Beam | 40MPa | Concrete Rectangular | 250 | 425 | 1062.5 | 4562.5 | 0.48 | 1185.97 | G300E | 1704745.54 | 13.38 | G300E | 997114.09 | 7.82
2870 | Story42 | B7 | 40 MPa RC Beam (42.5 cm x 25 cm) | Beam | 40MPa | Concrete Rectangular | 250 | 425 | 1062.5 | 4562.5 | 0.48 | 1185.97 | G300E | 1706049.11 | 13.39 | G300E | 997114.09 | 7.82
2871 | Story42 | B70 | 40 MPa RC Beam (42.5 cm x 25 cm) | Beam | 40MPa | Concrete Rectangular | 250 | 425 | 1062.5 | 4562.5 | 0.48 | 1185.97 | G300E | 1696272.32 | 13.31 | G300E | 2500158.18 | 19.62
2872 | Story42 | B71 | 40 MPa RC Beam (42.5 cm x 25 cm) | Beam | 40MPa | Concrete Rectangular | 250 | 425 | 1062.5 | 4562.5 | 0.48 | 1185.97 | G300E | 2225848.21 | 17.46 | G300E | 838730.16 | 6.58
2873 | Story42 | B72 | 40 MPa RC Beam (42.5 cm x 25 cm) | Beam | 40MPa | Concrete Rectangular | 250 | 425 | 1062.5 | 4562.5 | 0.48 | 1185.97 | G300E | 1723647.32 | 13.52 | G300E | 1826224.87 | 14.33
2874 | Story42 | B73 | 40 MPa RC Beam (42.5 cm x 25 cm) | Beam | 40MPa | Concrete Rectangular | 250 | 425 | 1062.5 | 4562.5 | 0.48 | 1185.97 | G300E | 2065834.82 | 16.21 | G300E | 1233086.75 | 9.68
2875 | Story42 | B74 | 40 MPa RC Beam (42.5 cm x 25 cm) | Beam | 40MPa | Concrete Rectangular | 250 | 425 | 1062.5 | 4562.5 | 0.48 | 1185.97 | G300E | 2166209.82 | 17 | G300E | 757934.97 | 5.95
2876 | Story42 | B75 | 40 MPa RC Beam (42.5 cm x 25 cm) | Beam | 40MPa | Concrete Rectangular | 250 | 425 | 1062.5 | 4562.5 | 0.48 | 1185.97 | G300E | 1446964.29 | 11.35 | G300E | 1826224.87 | 14.33
2877 | Story42 | B76 | 40 MPa RC Beam (42.5 cm x 25 cm) | Beam | 40MPa | Concrete Rectangular | 250 | 425 | 1062.5 | 4562.5 | 0.48 | 1185.97 | G300E | 1730404.17 | 13.58 | G300E | 1814597.12 | 14.24
2878 | Story42 | B77 | 40 MPa RC Beam (42.5 cm x 25 cm) | Beam | 40MPa | Concrete Rectangular | 250 | 425 | 1062.5 | 4562.5 | 0.48 | 1185.97 | G300E | 1430995.54 | 11.23 | G300E | 2459760.58 | 19.3
2879 | Story42 | B78 | 40 MPa RC Beam (42.5 cm x 25 cm) | Beam | 40MPa | Concrete Rectangular | 250 | 425 | 1062.5 | 4562.5 | 0.48 | 1185.97 | G300E | 1785078.12 | 14.01 | G300E | 1320774.88 | 10.36
2880 | Story42 | B79 | 40 MPa RC Beam (42.5 cm x 25 cm) | Beam | 40MPa | Concrete Rectangular | 250 | 425 | 1062.5 | 4562.5 | 0.48 | 1185.97 | G300E | 1428062.5 | 11.21 | G300E | 1826224.87 | 14.33
2881 | Story42 | B8 | 40 MPa RC Beam (42.5 cm x 25 cm) | Beam | 40MPa | Concrete Rectangular | 250 | 425 | 1062.5 | 4562.5 | 0.48 | 1185.97 | G300E | 1428062.5 | 11.21 | G300E | 1826224.87 | 14.33
2882 | Story42 | B80 | 40 MPa RC Beam (42.5 cm x 25 cm) | Beam | 40MPa | Concrete Rectangular | 250 | 425 | 1062.5 | 4562.5 | 0.48 | 1185.97 | G300E | 1695824.22 | 13.31 | G300E | 1320774.88 | 10.36
2883 | Story42 | B81 | 40 MPa RC Beam (42.5 cm x 25 cm) | Beam | 40MPa | Concrete Rectangular | 250 | 425 | 1062.5 | 4562.5 | 0.48 | 1185.97 | G300E | 1430995.54 | 11.23 | G300E | 2459760.58 | 19.3
2884 | Story42 | B82 | 40 MPa RC Beam (42.5 cm x 25 cm) | Beam | 40MPa | Concrete Rectangular | 250 | 425 | 1062.5 | 4562.5 | 0.48 | 1185.97 | G300E | 1730404.17 | 13.58 | G300E | 1814597.12 | 14.24
2885 | Story42 | B9 | 40 MPa RC Beam (42.5 cm x 25 cm) | Beam | 40MPa | Concrete Rectangular | 250 | 425 | 1062.5 | 4562.5 | 0.48 | 1185.97 | G300E | 1706375 | 13.39 | G300E | 997114.09 | 7.82
2886 | Story43 | B1 | 40 MPa RC Beam (42.5 cm x 25 cm) | Beam | 40MPa | Concrete Rectangular | 250 | 425 | 1062.5 | 4562.5 | 0.48 | 1185.97 | G300E | 1428062.5 | 11.21 | G300E | 1826224.87 | 14.33
2887 | Story43 | B10 | 40 MPa RC Beam (42.5 cm x 25 cm) | Beam | 40MPa | Concrete Rectangular | 250 | 425 | 1062.5 | 4562.5 | 0.48 | 1185.97 | G300E | 1912257.81 | 15 | G300E | 1313568.92 | 10.31
2888 | Story43 | B11 | 40 MPa RC Beam (42.5 cm x 25 cm) | Beam | 40MPa | Concrete Rectangular | 250 | 425 | 1062.5 | 4562.5 | 0.48 | 1185.97 | G300E | 2342191.96 | 18.38 | G300E | 323180.78 | 2.54
2889 | Story43 | B12 | 40 MPa RC Beam (42.5 cm x 25 cm) | Beam | 40MPa | Concrete Rectangular | 250 | 425 | 1062.5 | 4562.5 | 0.48 | 1185.97 | G300E | 1539691.67 | 12.08 | G300E | 1887013.27 | 14.81
2890 | Story43 | B13 | 40 MPa RC Beam (42.5 cm x 25 cm) | Beam | 40MPa | Concrete Rectangular | 250 | 425 | 1062.5 | 4562.5 | 0.48 | 1185.97 | G300E | 2077892.86 | 16.3 | G300E | 916318.89 | 7.19
2891 | Story43 | B14 | 40 MPa RC Beam (42.5 cm x 25 cm) | Beam | 40MPa | Concrete Rectangular | 250 | 425 | 1062.5 | 4562.5 | 0.48 | 1185.97 | G300E | 1535933.04 | 12.05 | G300E | 1826224.87 | 14.33
2892 | Story43 | B15 | 40 MPa RC Beam (42.5 cm x 25 cm) | Beam | 40MPa | Concrete Rectangular | 250 | 425 | 1062.5 | 4562.5 | 0.48 | 1185.97 | G300E | 1428062.5 | 11.21 | G300E | 1826224.87 | 14.33
2893 | Story43 | B16 | 40 MPa RC Beam (42.5 cm x 25 cm) | Beam | 40MPa | Concrete Rectangular | 250 | 425 | 1062.5 | 4562.5 | 0.48 | 1185.97 | G300E | 1449571.43 | 11.37 | G300E | 2459760.58 | 19.3
2894 | Story43 | B17 | 40 MPa RC Beam (42.5 cm x 25 cm) | Beam | 40MPa | Concrete Rectangular | 250 | 425 | 1062.5 | 4562.5 | 0.48 | 1185.97 | G300E | 2131665.18 | 16.73 | G300E | 1866622.47 | 14.65
2895 | Story43 | B18 | 40 MPa RC Beam (42.5 cm x 25 cm) | Beam | 40MPa | Concrete Rectangular | 250 | 425 | 1062.5 | 4562.5 | 0.48 | 1185.97 | G300E | 1735705.36 | 13.62 | G300E | 1192689.15 | 9.36
2896 | Story43 | B19 | 40 MPa RC Beam (42.5 cm x 25 cm) | Beam | 40MPa | Concrete Rectangular | 250 | 425 | 1062.5 | 4562.5 | 0.48 | 1185.97 | G300E | 1698879.46 | 13.33 | G300E | 1826224.87 | 14.33
2897 | Story43 | B2 | 40 MPa RC Beam (42.5 cm x 25 cm) | Beam | 40MPa | Concrete Rectangular | 250 | 425 | 1062.5 | 4562.5 | 0.48 | 1185.97 | G300E | 1535933.04 | 12.05 | G300E | 1826224.87 | 14.33
2898 | Story43 | B20 | 40 MPa RC Beam (42.5 cm x 25 cm) | Beam | 40MPa | Concrete Rectangular | 250 | 425 | 1062.5 | 4562.5 | 0.48 | 1185.97 | G300E | 2055080.36 | 16.12 | G300E | 1987815.26 | 15.6
2899 | Story43 | B21 | 40 MPa RC Beam (42.5 cm x 25 cm) | Beam | 40MPa | Concrete Rectangular | 250 | 425 | 1062.5 | 4562.5 | 0.48 | 1185.97 | G300E | 1706375 | 13.39 | G300E | 2500158.18 | 19.62
2900 | Story43 | B22 | 40 MPa RC Beam (42.5 cm x 25 cm) | Beam | 40MPa | Concrete Rectangular | 250 | 425 | 1062.5 | 4800 | 0.51 | 1247.71 | G300E | 5034880 | 39.51 | G300E | 2222114 | 17.44
2901 | Story43 | B23 | 40 MPa RC Beam (42.5 cm x 25 cm) | Beam | 40MPa | Concrete Rectangular | 250 | 425 | 1062.5 | 4562.5 | 0.48 | 1185.97 | G300E | 1836080.36 | 14.41 | G300E | 2459760.58 | 19.3
2902 | Story43 | B24 | 40 MPa RC Beam (42.5 cm x 25 cm) | Beam | 40MPa | Concrete Rectangular | 250 | 425 | 1062.5 | 4800 | 0.51 | 1247.71 | G300E | 5034880 | 39.51 | G300E | 2222096.32 | 17.44
2903 | Story43 | B25 | 40 MPa RC Beam (42.5 cm x 25 cm) | Beam | 40MPa | Concrete Rectangular | 250 | 425 | 1062.5 | 4562.5 | 0.48 | 1185.97 | G300E | 1705723.21 | 13.38 | G300E | 2500158.18 | 19.62
2904 | Story43 | B26 | 40 MPa RC Beam (42.5 cm x 25 cm) | Beam | 40MPa | Concrete Rectangular | 250 | 425 | 1062.5 | 4562.5 | 0.48 | 1185.97 | G300E | 2056383.93 | 16.14 | G300E | 1987815.26 | 15.6
2905 | Story43 | B27 | 40 MPa RC Beam (42.5 cm x 25 cm) | Beam | 40MPa | Concrete Rectangular | 250 | 425 | 1062.5 | 4562.5 | 0.48 | 1185.97 | G300E | 1698879.46 | 13.33 | G300E | 1826224.87 | 14.33
2906 | Story43 | B28 | 40 MPa RC Beam (42.5 cm x 25 cm) | Beam | 40MPa | Concrete Rectangular | 250 | 425 | 1062.5 | 4562.5 | 0.48 | 1185.97 | G300E | 1735705.36 | 13.62 | G300E | 1192689.15 | 9.36
2907 | Story43 | B29 | 40 MPa RC Beam (42.5 cm x 25 cm) | Beam | 40MPa | Concrete Rectangular | 250 | 425 | 1062.5 | 4562.5 | 0.48 | 1185.97 | G300E | 2130361.61 | 16.72 | G300E | 1866622.47 | 14.65
2908 | Story43 | B3 | 40 MPa RC Beam (42.5 cm x 25 cm) | Beam | 40MPa | Concrete Rectangular | 250 | 425 | 1062.5 | 4562.5 | 0.48 | 1185.97 | G300E | 2078218.75 | 16.31 | G300E | 916318.89 | 7.19
2909 | Story43 | B30 | 40 MPa RC Beam (42.5 cm x 25 cm) | Beam | 40MPa | Concrete Rectangular | 250 | 425 | 1062.5 | 4562.5 | 0.48 | 1185.97 | G300E | 1449571.43 | 11.37 | G300E | 2459760.58 | 19.3
2910 | Story43 | B31 | 40 MPa RC Beam (42.5 cm x 25 cm) | Beam | 40MPa | Concrete Rectangular | 250 | 425 | 1062.5 | 4562.5 | 0.48 | 1185.97 | G300E | 1644455.36 | 12.9 | G300E | 2459760.58 | 19.3
2911 | Story43 | B32 | 40 MPa RC Beam (42.5 cm x 25 cm) | Beam | 40MPa | Concrete Rectangular | 250 | 425 | 1062.5 | 4562.5 | 0.48 | 1185.97 | G300E | 2492754.46 | 19.56 | G300E | 285405.07 | 2.24
2912 | Story43 | B33 | 40 MPa RC Beam (42.5 cm x 25 cm) | Beam | 40MPa | Concrete Rectangular | 250 | 425 | 1062.5 | 4562.5 | 0.48 | 1185.97 | G300E | 1471080.36 | 11.54 | G300E | 1192689.15 | 9.36
2913 | Story43 | B34 | 40 MPa RC Beam (42.5 cm x 25 cm) | Beam | 40MPa | Concrete Rectangular | 250 | 425 | 1062.5 | 4562.5 | 0.48 | 1185.97 | G300E | 2227803.57 | 17.48 | G300E | 403975.97 | 3.17
2914 | Story43 | B35 | 40 MPa RC Beam (42.5 cm x 25 cm) | Beam | 40MPa | Concrete Rectangular | 250 | 425 | 1062.5 | 4562.5 | 0.48 | 1185.97 | G300E | 1836080.36 | 14.41 | G300E | 2459760.58 | 19.3
2915 | Story43 | B36 | 40 MPa RC Beam (42.5 cm x 25 cm) | Beam | 40MPa | Concrete Rectangular | 250 | 425 | 1062.5 | 4800 | 0.51 | 1247.71 | G300E | 5818880 | 45.66 | G300E | 2367181.12 | 18.57
2916 | Story43 | B4 | 40 MPa RC Beam (42.5 cm x 25 cm) | Beam | 40MPa | Concrete Rectangular | 250 | 425 | 1062.5 | 4562.5 | 0.48 | 1185.97 | G300E | 1635200 | 12.83 | G300E | 1887013.27 | 14.81
2917 | Story43 | B40 | 40 MPa RC Beam (42.5 cm x 25 cm) | Beam | 40MPa | Concrete Rectangular | 250 | 425 | 1062.5 | 4562.5 | 0.48 | 1185.97 | G300E | 5523058.33 | 43.34 | G300E | 2249663.28 | 17.65
2918 | Story43 | B41 | 40 MPa RC Beam (42.5 cm x 25 cm) | Beam | 40MPa | Concrete Rectangular | 250 | 425 | 1062.5 | 4562.5 | 0.48 | 1185.97 | G300E | 1837058.04 | 14.41 | G300E | 2459760.58 | 19.3
2919 | Story43 | B42 | 40 MPa RC Beam (42.5 cm x 25 cm) | Beam | 40MPa | Concrete Rectangular | 250 | 425 | 1062.5 | 4562.5 | 0.48 | 1185.97 | G300E | 2228129.46 | 17.48 | G300E | 403975.97 | 3.17
2920 | Story43 | B43 | 40 MPa RC Beam (42.5 cm x 25 cm) | Beam | 40MPa | Concrete Rectangular | 250 | 425 | 1062.5 | 4562.5 | 0.48 | 1185.97 | G300E | 1471406.25 | 11.55 | G300E | 1192689.15 | 9.36
2921 | Story43 | B44 | 40 MPa RC Beam (42.5 cm x 25 cm) | Beam | 40MPa | Concrete Rectangular | 250 | 425 | 1062.5 | 4562.5 | 0.48 | 1185.97 | G300E | 2490147.32 | 19.54 | G300E | 285371.83 | 2.24
2922 | Story43 | B45 | 40 MPa RC Beam (42.5 cm x 25 cm) | Beam | 40MPa | Concrete Rectangular | 250 | 425 | 1062.5 | 4562.5 | 0.48 | 1185.97 | G300E | 1644455.36 | 12.9 | G300E | 2459760.58 | 19.3
2923 | Story43 | B46 | 40 MPa RC Beam (42.5 cm x 25 cm) | Beam | 40MPa | Concrete Rectangular | 250 | 425 | 1062.5 | 4562.5 | 0.48 | 1185.97 | G300E | 1449571.43 | 11.37 | G300E | 2459760.58 | 19.3
2924 | Story43 | B47 | 40 MPa RC Beam (42.5 cm x 25 cm) | Beam | 40MPa | Concrete Rectangular | 250 | 425 | 1062.5 | 4562.5 | 0.48 | 1185.97 | G300E | 2492754.46 | 19.56 | G300E | 285402.3 | 2.24
2925 | Story43 | B48 | 40 MPa RC Beam (42.5 cm x 25 cm) | Beam | 40MPa | Concrete Rectangular | 250 | 425 | 1062.5 | 4562.5 | 0.48 | 1185.97 | G300E | 1735705.36 | 13.62 | G300E | 1192689.15 | 9.36
2926 | Story43 | B49 | 40 MPa RC Beam (42.5 cm x 25 cm) | Beam | 40MPa | Concrete Rectangular | 250 | 425 | 1062.5 | 4562.5 | 0.48 | 1185.97 | G300E | 2227803.57 | 17.48 | G300E | 403975.97 | 3.17
2927 | Story43 | B5 | 40 MPa RC Beam (42.5 cm x 25 cm) | Beam | 40MPa | Concrete Rectangular | 250 | 425 | 1062.5 | 4562.5 | 0.48 | 1185.97 | G300E | 2342843.75 | 18.38 | G300E | 323180.78 | 2.54
2928 | Story43 | B50 | 40 MPa RC Beam (42.5 cm x 25 cm) | Beam | 40MPa | Concrete Rectangular | 250 | 425 | 1062.5 | 4562.5 | 0.48 | 1185.97 | G300E | 2054754.46 | 16.12 | G300E | 1987815.26 | 15.6
2929 | Story43 | B51 | 40 MPa RC Beam (42.5 cm x 25 cm) | Beam | 40MPa | Concrete Rectangular | 250 | 425 | 1062.5 | 4800 | 0.51 | 1247.71 | G300E | 5817600 | 45.65 | G300E | 2367138.96 | 18.57
2930 | Story43 | B52 | 40 MPa RC Beam (42.5 cm x 25 cm) | Beam | 40MPa | Concrete Rectangular | 250 | 425 | 1062.5 | 4562.5 | 0.48 | 1185.97 | G300E | 4782412.5 | 37.52 | G300E | 2112064.82 | 16.57
2931 | Story43 | B54 | 40 MPa RC Beam (42.5 cm x 25 cm) | Beam | 40MPa | Concrete Rectangular | 250 | 425 | 1062.5 | 4562.5 | 0.48 | 1185.97 | G300E | 4756254.17 | 37.32 | G300E | 2096985.38 | 16.45
2932 | Story43 | B55 | 40 MPa RC Beam (42.5 cm x 25 cm) | Beam | 40MPa | Concrete Rectangular | 250 | 425 | 1062.5 | 4562.5 | 0.48 | 1185.97 | G300E | 5499637.5 | 43.15 | G300E | 2227682.07 | 17.48
2933 | Story43 | B56 | 40 MPa RC Beam (42.5 cm x 25 cm) | Beam | 40MPa | Concrete Rectangular | 250 | 425 | 1062.5 | 4562.5 | 0.48 | 1185.97 | G300E | 2057687.5 | 16.15 | G300E | 1987815.26 | 15.6
2934 | Story43 | B57 | 40 MPa RC Beam (42.5 cm x 25 cm) | Beam | 40MPa | Concrete Rectangular | 250 | 425 | 1062.5 | 4562.5 | 0.48 | 1185.97 | G300E | 2230736.61 | 17.5 | G300E | 403975.97 | 3.17
2935 | Story43 | B58 | 40 MPa RC Beam (42.5 cm x 25 cm) | Beam | 40MPa | Concrete Rectangular | 250 | 425 | 1062.5 | 4562.5 | 0.48 | 1185.97 | G300E | 1735053.57 | 13.61 | G300E | 1192689.15 | 9.36
2936 | Story43 | B59 | 40 MPa RC Beam (42.5 cm x 25 cm) | Beam | 40MPa | Concrete Rectangular | 250 | 425 | 1062.5 | 4562.5 | 0.48 | 1185.97 | G300E | 2489169.64 | 19.53 | G300E | 285366.29 | 2.24
2937 | Story43 | B6 | 40 MPa RC Beam (42.5 cm x 25 cm) | Beam | 40MPa | Concrete Rectangular | 250 | 425 | 1062.5 | 4562.5 | 0.48 | 1185.97 | G300E | 1733750 | 13.6 | G300E | 1313541.04 | 10.31
2938 | Story43 | B60 | 40 MPa RC Beam (42.5 cm x 25 cm) | Beam | 40MPa | Concrete Rectangular | 250 | 425 | 1062.5 | 4562.5 | 0.48 | 1185.97 | G300E | 1449571.43 | 11.37 | G300E | 2459760.58 | 19.3
2939 | Story43 | B61 | 40 MPa RC Beam (42.5 cm x 25 cm) | Beam | 40MPa | Concrete Rectangular | 250 | 425 | 1062.5 | 4562.5 | 0.48 | 1185.97 | G300E | 1428062.5 | 11.21 | G300E | 1826224.87 | 14.33
2940 | Story43 | B62 | 40 MPa RC Beam (42.5 cm x 25 cm) | Beam | 40MPa | Concrete Rectangular | 250 | 425 | 1062.5 | 4562.5 | 0.48 | 1185.97 | G300E | 2131013.39 | 16.72 | G300E | 1866622.47 | 14.65
2941 | Story43 | B63 | 40 MPa RC Beam (42.5 cm x 25 cm) | Beam | 40MPa | Concrete Rectangular | 250 | 425 | 1062.5 | 4562.5 | 0.48 | 1185.97 | G300E | 2078218.75 | 16.31 | G300E | 916318.89 | 7.19
2942 | Story43 | B64 | 40 MPa RC Beam (42.5 cm x 25 cm) | Beam | 40MPa | Concrete Rectangular | 250 | 425 | 1062.5 | 4562.5 | 0.48 | 1185.97 | G300E | 1699205.36 | 13.33 | G300E | 1826224.87 | 14.33
2943 | Story43 | B65 | 40 MPa RC Beam (42.5 cm x 25 cm) | Beam | 40MPa | Concrete Rectangular | 250 | 425 | 1062.5 | 4562.5 | 0.48 | 1185.97 | G300E | 2342843.75 | 18.38 | G300E | 323180.78 | 2.54
2944 | Story43 | B66 | 40 MPa RC Beam (42.5 cm x 25 cm) | Beam | 40MPa | Concrete Rectangular | 250 | 425 | 1062.5 | 4562.5 | 0.48 | 1185.97 | G300E | 1707352.68 | 13.4 | G300E | 2500158.18 | 19.62
2945 | Story43 | B67 | 40 MPa RC Beam (42.5 cm x 25 cm) | Beam | 40MPa | Concrete Rectangular | 250 | 425 | 1062.5 | 4562.5 | 0.48 | 1185.97 | G300E | 1721691.96 | 13.51 | G300E | 282783.18 | 2.22
2946 | Story43 | B68 | 40 MPa RC Beam (42.5 cm x 25 cm) | Beam | 40MPa | Concrete Rectangular | 250 | 425 | 1062.5 | 4562.5 | 0.48 | 1185.97 | G300E | 1836080.36 | 14.41 | G300E | 2459760.58 | 19.3
2947 | Story43 | B69 | 40 MPa RC Beam (42.5 cm x 25 cm) | Beam | 40MPa | Concrete Rectangular | 250 | 425 | 1062.5 | 4562.5 | 0.48 | 1185.97 | G300E | 1720714.29 | 13.5 | G300E | 282783.18 | 2.22
2948 | Story43 | B7 | 40 MPa RC Beam (42.5 cm x 25 cm) | Beam | 40MPa | Concrete Rectangular | 250 | 425 | 1062.5 | 4562.5 | 0.48 | 1185.97 | G300E | 1722017.86 | 13.51 | G300E | 282783.18 | 2.22
2949 | Story43 | B70 | 40 MPa RC Beam (42.5 cm x 25 cm) | Beam | 40MPa | Concrete Rectangular | 250 | 425 | 1062.5 | 4562.5 | 0.48 | 1185.97 | G300E | 1716477.68 | 13.47 | G300E | 2500158.18 | 19.62
2950 | Story43 | B71 | 40 MPa RC Beam (42.5 cm x 25 cm) | Beam | 40MPa | Concrete Rectangular | 250 | 425 | 1062.5 | 4562.5 | 0.48 | 1185.97 | G300E | 2343495.54 | 18.39 | G300E | 323180.78 | 2.54
2951 | Story43 | B72 | 40 MPa RC Beam (42.5 cm x 25 cm) | Beam | 40MPa | Concrete Rectangular | 250 | 425 | 1062.5 | 4562.5 | 0.48 | 1185.97 | G300E | 1696272.32 | 13.31 | G300E | 1826224.87 | 14.33
2952 | Story43 | B73 | 40 MPa RC Beam (42.5 cm x 25 cm) | Beam | 40MPa | Concrete Rectangular | 250 | 425 | 1062.5 | 4562.5 | 0.48 | 1185.97 | G300E | 2078544.64 | 16.31 | G300E | 916318.89 | 7.19
2953 | Story43 | B74 | 40 MPa RC Beam (42.5 cm x 25 cm) | Beam | 40MPa | Concrete Rectangular | 250 | 425 | 1062.5 | 4562.5 | 0.48 | 1185.97 | G300E | 2129709.82 | 16.71 | G300E | 1866622.47 | 14.65
2954 | Story43 | B75 | 40 MPa RC Beam (42.5 cm x 25 cm) | Beam | 40MPa | Concrete Rectangular | 250 | 425 | 1062.5 | 4562.5 | 0.48 | 1185.97 | G300E | 1428062.5 | 11.21 | G300E | 1826224.87 | 14.33
2955 | Story43 | B76 | 40 MPa RC Beam (42.5 cm x 25 cm) | Beam | 40MPa | Concrete Rectangular | 250 | 425 | 1062.5 | 4562.5 | 0.48 | 1185.97 | G300E | 1535933.04 | 12.05 | G300E | 1826224.87 | 14.33
2956 | Story43 | B77 | 40 MPa RC Beam (42.5 cm x 25 cm) | Beam | 40MPa | Concrete Rectangular | 250 | 425 | 1062.5 | 4562.5 | 0.48 | 1185.97 | G300E | 1635200 | 12.83 | G300E | 1887013.27 | 14.81
2957 | Story43 | B78 | 40 MPa RC Beam (42.5 cm x 25 cm) | Beam | 40MPa | Concrete Rectangular | 250 | 425 | 1062.5 | 4562.5 | 0.48 | 1185.97 | G300E | 1733750 | 13.6 | G300E | 1313544.68 | 10.31
2958 | Story43 | B79 | 40 MPa RC Beam (42.5 cm x 25 cm) | Beam | 40MPa | Concrete Rectangular | 250 | 425 | 1062.5 | 4562.5 | 0.48 | 1185.97 | G300E | 1428062.5 | 11.21 | G300E | 1826224.87 | 14.33
2959 | Story43 | B8 | 40 MPa RC Beam (42.5 cm x 25 cm) | Beam | 40MPa | Concrete Rectangular | 250 | 425 | 1062.5 | 4562.5 | 0.48 | 1185.97 | G300E | 1428062.5 | 11.21 | G300E | 1826224.87 | 14.33
2960 | Story43 | B80 | 40 MPa RC Beam (42.5 cm x 25 cm) | Beam | 40MPa | Concrete Rectangular | 250 | 425 | 1062.5 | 4562.5 | 0.48 | 1185.97 | G300E | 1912257.81 | 15 | G300E | 1313530.13 | 10.31
2961 | Story43 | B81 | 40 MPa RC Beam (42.5 cm x 25 cm) | Beam | 40MPa | Concrete Rectangular | 250 | 425 | 1062.5 | 4562.5 | 0.48 | 1185.97 | G300E | 1539995.83 | 12.08 | G300E | 1887013.27 | 14.81
2962 | Story43 | B82 | 40 MPa RC Beam (42.5 cm x 25 cm) | Beam | 40MPa | Concrete Rectangular | 250 | 425 | 1062.5 | 4562.5 | 0.48 | 1185.97 | G300E | 1535933.04 | 12.05 | G300E | 1826224.87 | 14.33
2963 | Story43 | B9 | 40 MPa RC Beam (42.5 cm x 25 cm) | Beam | 40MPa | Concrete Rectangular | 250 | 425 | 1062.5 | 4562.5 | 0.48 | 1185.97 | G300E | 1722017.86 | 13.51 | G300E | 282783.18 | 2.22
2964 | Story44 | B1 | 40 MPa RC Beam (42.5 cm x 25 cm) | Beam | 40MPa | Concrete Rectangular | 250 | 425 | 1062.5 | 4562.5 | 0.48 | 1185.97 | G300E | 1434580.36 | 11.26 | G300E | 1826224.87 | 14.33
2965 | Story44 | B10 | 40 MPa RC Beam (42.5 cm x 25 cm) | Beam | 40MPa | Concrete Rectangular | 250 | 425 | 1062.5 | 4562.5 | 0.48 | 1185.97 | G300E | 1700101.56 | 13.34 | G300E | 1530056.62 | 12.01
2966 | Story44 | B11 | 40 MPa RC Beam (42.5 cm x 25 cm) | Beam | 40MPa | Concrete Rectangular | 250 | 425 | 1062.5 | 4562.5 | 0.48 | 1185.97 | G300E | 2354901.79 | 18.48 | G300E | 956716.49 | 7.51
2967 | Story44 | B12 | 40 MPa RC Beam (42.5 cm x 25 cm) | Beam | 40MPa | Concrete Rectangular | 250 | 425 | 1062.5 | 4562.5 | 0.48 | 1185.97 | G300E | 2094491.67 | 16.43 | G300E | 1629067.7 | 12.78
2968 | Story44 | B13 | 40 MPa RC Beam (42.5 cm x 25 cm) | Beam | 40MPa | Concrete Rectangular | 250 | 425 | 1062.5 | 4562.5 | 0.48 | 1185.97 | G300E | 2069419.64 | 16.24 | G300E | 282783.18 | 2.22
2969 | Story44 | B14 | 40 MPa RC Beam (42.5 cm x 25 cm) | Beam | 40MPa | Concrete Rectangular | 250 | 425 | 1062.5 | 4562.5 | 0.48 | 1185.97 | G300E | 1431321.43 | 11.23 | G300E | 1826224.87 | 14.33
2970 | Story44 | B15 | 40 MPa RC Beam (42.5 cm x 25 cm) | Beam | 40MPa | Concrete Rectangular | 250 | 425 | 1062.5 | 4562.5 | 0.48 | 1185.97 | G300E | 1434580.36 | 11.26 | G300E | 1826224.87 | 14.33
2971 | Story44 | B16 | 40 MPa RC Beam (42.5 cm x 25 cm) | Beam | 40MPa | Concrete Rectangular | 250 | 425 | 1062.5 | 4562.5 | 0.48 | 1185.97 | G300E | 1548316.96 | 12.15 | G300E | 2459760.58 | 19.3
2972 | Story44 | B17 | 40 MPa RC Beam (42.5 cm x 25 cm) | Beam | 40MPa | Concrete Rectangular | 250 | 425 | 1062.5 | 4562.5 | 0.48 | 1185.97 | G300E | 2133294.64 | 16.74 | G300E | 1866622.47 | 14.65
2973 | Story44 | B18 | 40 MPa RC Beam (42.5 cm x 25 cm) | Beam | 40MPa | Concrete Rectangular | 250 | 425 | 1062.5 | 4562.5 | 0.48 | 1185.97 | G300E | 1740267.86 | 13.65 | G300E | 1192689.15 | 9.36
2974 | Story44 | B19 | 40 MPa RC Beam (42.5 cm x 25 cm) | Beam | 40MPa | Concrete Rectangular | 250 | 425 | 1062.5 | 4562.5 | 0.48 | 1185.97 | G300E | 1700183.04 | 13.34 | G300E | 1826224.87 | 14.33
2975 | Story44 | B2 | 40 MPa RC Beam (42.5 cm x 25 cm) | Beam | 40MPa | Concrete Rectangular | 250 | 425 | 1062.5 | 4562.5 | 0.48 | 1185.97 | G300E | 1431321.43 | 11.23 | G300E | 1826224.87 | 14.33
2976 | Story44 | B20 | 40 MPa RC Beam (42.5 cm x 25 cm) | Beam | 40MPa | Concrete Rectangular | 250 | 425 | 1062.5 | 4562.5 | 0.48 | 1185.97 | G300E | 2058339.29 | 16.15 | G300E | 1987815.26 | 15.6
2977 | Story44 | B21 | 40 MPa RC Beam (42.5 cm x 25 cm) | Beam | 40MPa | Concrete Rectangular | 250 | 425 | 1062.5 | 4562.5 | 0.48 | 1185.97 | G300E | 1711915.18 | 13.43 | G300E | 2500158.18 | 19.62
2978 | Story44 | B22 | 40 MPa RC Beam (42.5 cm x 25 cm) | Beam | 40MPa | Concrete Rectangular | 250 | 425 | 1062.5 | 4800 | 0.51 | 1247.71 | G300E | 5144320 | 40.36 | G300E | 2225533.04 | 17.46
2979 | Story44 | B23 | 40 MPa RC Beam (42.5 cm x 25 cm) | Beam | 40MPa | Concrete Rectangular | 250 | 425 | 1062.5 | 4562.5 | 0.48 | 1185.97 | G300E | 1836080.36 | 14.41 | G300E | 2459760.58 | 19.3
2980 | Story44 | B24 | 40 MPa RC Beam (42.5 cm x 25 cm) | Beam | 40MPa | Concrete Rectangular | 250 | 425 | 1062.5 | 4800 | 0.51 | 1247.71 | G300E | 5144320 | 40.36 | G300E | 2225515.36 | 17.46
2981 | Story44 | B25 | 40 MPa RC Beam (42.5 cm x 25 cm) | Beam | 40MPa | Concrete Rectangular | 250 | 425 | 1062.5 | 4562.5 | 0.48 | 1185.97 | G300E | 1711263.39 | 13.43 | G300E | 2500158.18 | 19.62
2982 | Story44 | B26 | 40 MPa RC Beam (42.5 cm x 25 cm) | Beam | 40MPa | Concrete Rectangular | 250 | 425 | 1062.5 | 4562.5 | 0.48 | 1185.97 | G300E | 2058991.07 | 16.16 | G300E | 1987815.26 | 15.6
2983 | Story44 | B27 | 40 MPa RC Beam (42.5 cm x 25 cm) | Beam | 40MPa | Concrete Rectangular | 250 | 425 | 1062.5 | 4562.5 | 0.48 | 1185.97 | G300E | 1700183.04 | 13.34 | G300E | 1826224.87 | 14.33
2984 | Story44 | B28 | 40 MPa RC Beam (42.5 cm x 25 cm) | Beam | 40MPa | Concrete Rectangular | 250 | 425 | 1062.5 | 4562.5 | 0.48 | 1185.97 | G300E | 1739941.96 | 13.65 | G300E | 1192689.15 | 9.36
2985 | Story44 | B29 | 40 MPa RC Beam (42.5 cm x 25 cm) | Beam | 40MPa | Concrete Rectangular | 250 | 425 | 1062.5 | 4562.5 | 0.48 | 1185.97 | G300E | 2131991.07 | 16.73 | G300E | 1866622.47 | 14.65
2986 | Story44 | B3 | 40 MPa RC Beam (42.5 cm x 25 cm) | Beam | 40MPa | Concrete Rectangular | 250 | 425 | 1062.5 | 4562.5 | 0.48 | 1185.97 | G300E | 2071049.11 | 16.25 | G300E | 282783.18 | 2.22
2987 | Story44 | B30 | 40 MPa RC Beam (42.5 cm x 25 cm) | Beam | 40MPa | Concrete Rectangular | 250 | 425 | 1062.5 | 4562.5 | 0.48 | 1185.97 | G300E | 1547991.07 | 12.15 | G300E | 2459760.58 | 19.3
2988 | Story44 | B31 | 40 MPa RC Beam (42.5 cm x 25 cm) | Beam | 40MPa | Concrete Rectangular | 250 | 425 | 1062.5 | 4562.5 | 0.48 | 1185.97 | G300E | 1463258.93 | 11.48 | G300E | 2459760.58 | 19.3
2989 | Story44 | B32 | 40 MPa RC Beam (42.5 cm x 25 cm) | Beam | 40MPa | Concrete Rectangular | 250 | 425 | 1062.5 | 4562.5 | 0.48 | 1185.97 | G300E | 2513937.5 | 19.73 | G300E | 285320.58 | 2.24
2990 | Story44 | B33 | 40 MPa RC Beam (42.5 cm x 25 cm) | Beam | 40MPa | Concrete Rectangular | 250 | 425 | 1062.5 | 4562.5 | 0.48 | 1185.97 | G300E | 1464236.61 | 11.49 | G300E | 1192689.15 | 9.36
2991 | Story44 | B34 | 40 MPa RC Beam (42.5 cm x 25 cm) | Beam | 40MPa | Concrete Rectangular | 250 | 425 | 1062.5 | 4562.5 | 0.48 | 1185.97 | G300E | 2231714.29 | 17.51 | G300E | 403975.97 | 3.17
2992 | Story44 | B35 | 40 MPa RC Beam (42.5 cm x 25 cm) | Beam | 40MPa | Concrete Rectangular | 250 | 425 | 1062.5 | 4562.5 | 0.48 | 1185.97 | G300E | 1836406.25 | 14.41 | G300E | 2459760.58 | 19.3
2993 | Story44 | B36 | 40 MPa RC Beam (42.5 cm x 25 cm) | Beam | 40MPa | Concrete Rectangular | 250 | 425 | 1062.5 | 4800 | 0.51 | 1247.71 | G300E | 5931840 | 46.54 | G300E | 2373502.4 | 18.62
2994 | Story44 | B4 | 40 MPa RC Beam (42.5 cm x 25 cm) | Beam | 40MPa | Concrete Rectangular | 250 | 425 | 1062.5 | 4562.5 | 0.48 | 1185.97 | G300E | 2094491.67 | 16.43 | G300E | 1629067.7 | 12.78
2995 | Story44 | B40 | 40 MPa RC Beam (42.5 cm x 25 cm) | Beam | 40MPa | Concrete Rectangular | 250 | 425 | 1062.5 | 4562.5 | 0.48 | 1185.97 | G300E | 5630429.17 | 44.18 | G300E | 2255671.79 | 17.7
2996 | Story44 | B41 | 40 MPa RC Beam (42.5 cm x 25 cm) | Beam | 40MPa | Concrete Rectangular | 250 | 425 | 1062.5 | 4562.5 | 0.48 | 1185.97 | G300E | 1837383.93 | 14.42 | G300E | 2459760.58 | 19.3
2997 | Story44 | B42 | 40 MPa RC Beam (42.5 cm x 25 cm) | Beam | 40MPa | Concrete Rectangular | 250 | 425 | 1062.5 | 4562.5 | 0.48 | 1185.97 | G300E | 2231714.29 | 17.51 | G300E | 403975.97 | 3.17
2998 | Story44 | B43 | 40 MPa RC Beam (42.5 cm x 25 cm) | Beam | 40MPa | Concrete Rectangular | 250 | 425 | 1062.5 | 4562.5 | 0.48 | 1185.97 | G300E | 1463584.82 | 11.48 | G300E | 1192689.15 | 9.36
2999 | Story44 | B44 | 40 MPa RC Beam (42.5 cm x 25 cm) | Beam | 40MPa | Concrete Rectangular | 250 | 425 | 1062.5 | 4562.5 | 0.48 | 1185.97 | G300E | 2510678.57 | 19.7 | G300E | 285287.34 | 2.24
3000 | Story44 | B45 | 40 MPa RC Beam (42.5 cm x 25 cm) | Beam | 40MPa | Concrete Rectangular | 250 | 425 | 1062.5 | 4562.5 | 0.48 | 1185.97 | G300E | 1462607.14 | 11.48 | G300E | 2459760.58 | 19.3
3001 | Story44 | B46 | 40 MPa RC Beam (42.5 cm x 25 cm) | Beam | 40MPa | Concrete Rectangular | 250 | 425 | 1062.5 | 4562.5 | 0.48 | 1185.97 | G300E | 1547991.07 | 12.15 | G300E | 2459760.58 | 19.3
3002 | Story44 | B47 | 40 MPa RC Beam (42.5 cm x 25 cm) | Beam | 40MPa | Concrete Rectangular | 250 | 425 | 1062.5 | 4562.5 | 0.48 | 1185.97 | G300E | 2513611.61 | 19.72 | G300E | 285316.43 | 2.24
3003 | Story44 | B48 | 40 MPa RC Beam (42.5 cm x 25 cm) | Beam | 40MPa | Concrete Rectangular | 250 | 425 | 1062.5 | 4562.5 | 0.48 | 1185.97 | G300E | 1740267.86 | 13.65 | G300E | 1192689.15 | 9.36
3004 | Story44 | B49 | 40 MPa RC Beam (42.5 cm x 25 cm) | Beam | 40MPa | Concrete Rectangular | 250 | 425 | 1062.5 | 4562.5 | 0.48 | 1185.97 | G300E | 2231714.29 | 17.51 | G300E | 403975.97 | 3.17
3005 | Story44 | B5 | 40 MPa RC Beam (42.5 cm x 25 cm) | Beam | 40MPa | Concrete Rectangular | 250 | 425 | 1062.5 | 4562.5 | 0.48 | 1185.97 | G300E | 2355227.68 | 18.48 | G300E | 956716.49 | 7.51
3006 | Story44 | B50 | 40 MPa RC Beam (42.5 cm x 25 cm) | Beam | 40MPa | Concrete Rectangular | 250 | 425 | 1062.5 | 4562.5 | 0.48 | 1185.97 | G300E | 2058013.39 | 16.15 | G300E | 1987815.26 | 15.6
3007 | Story44 | B51 | 40 MPa RC Beam (42.5 cm x 25 cm) | Beam | 40MPa | Concrete Rectangular | 250 | 425 | 1062.5 | 4800 | 0.51 | 1247.71 | G300E | 5931840 | 46.54 | G300E | 2373460.24 | 18.62
3008 | Story44 | B52 | 40 MPa RC Beam (42.5 cm x 25 cm) | Beam | 40MPa | Concrete Rectangular | 250 | 425 | 1062.5 | 4562.5 | 0.48 | 1185.97 | G300E | 4886133.33 | 38.34 | G300E | 2115313.4 | 16.6
3009 | Story44 | B54 | 40 MPa RC Beam (42.5 cm x 25 cm) | Beam | 40MPa | Concrete Rectangular | 250 | 425 | 1062.5 | 4562.5 | 0.48 | 1185.97 | G300E | 4859670.83 | 38.13 | G300E | 2099007.17 | 16.47
3010 | Story44 | B55 | 40 MPa RC Beam (42.5 cm x 25 cm) | Beam | 40MPa | Concrete Rectangular | 250 | 425 | 1062.5 | 4562.5 | 0.48 | 1185.97 | G300E | 5607312.5 | 44 | G300E | 2233018.37 | 17.52
3011 | Story44 | B56 | 40 MPa RC Beam (42.5 cm x 25 cm) | Beam | 40MPa | Concrete Rectangular | 250 | 425 | 1062.5 | 4562.5 | 0.48 | 1185.97 | G300E | 2060946.43 | 16.17 | G300E | 1987815.26 | 15.6
3012 | Story44 | B57 | 40 MPa RC Beam (42.5 cm x 25 cm) | Beam | 40MPa | Concrete Rectangular | 250 | 425 | 1062.5 | 4562.5 | 0.48 | 1185.97 | G300E | 2233995.54 | 17.53 | G300E | 403975.97 | 3.17
3013 | Story44 | B58 | 40 MPa RC Beam (42.5 cm x 25 cm) | Beam | 40MPa | Concrete Rectangular | 250 | 425 | 1062.5 | 4562.5 | 0.48 | 1185.97 | G300E | 1739616.07 | 13.65 | G300E | 1192689.15 | 9.36
3014 | Story44 | B59 | 40 MPa RC Beam (42.5 cm x 25 cm) | Beam | 40MPa | Concrete Rectangular | 250 | 425 | 1062.5 | 4562.5 | 0.48 | 1185.97 | G300E | 2510352.68 | 19.7 | G300E | 285281.8 | 2.24
3015 | Story44 | B6 | 40 MPa RC Beam (42.5 cm x 25 cm) | Beam | 40MPa | Concrete Rectangular | 250 | 425 | 1062.5 | 4562.5 | 0.48 | 1185.97 | G300E | 1700101.56 | 13.34 | G300E | 1530056.62 | 12.01
3016 | Story44 | B60 | 40 MPa RC Beam (42.5 cm x 25 cm) | Beam | 40MPa | Concrete Rectangular | 250 | 425 | 1062.5 | 4562.5 | 0.48 | 1185.97 | G300E | 1547991.07 | 12.15 | G300E | 2459760.58 | 19.3
3017 | Story44 | B61 | 40 MPa RC Beam (42.5 cm x 25 cm) | Beam | 40MPa | Concrete Rectangular | 250 | 425 | 1062.5 | 4562.5 | 0.48 | 1185.97 | G300E | 1434580.36 | 11.26 | G300E | 1826224.87 | 14.33
3018 | Story44 | B62 | 40 MPa RC Beam (42.5 cm x 25 cm) | Beam | 40MPa | Concrete Rectangular | 250 | 425 | 1062.5 | 4562.5 | 0.48 | 1185.97 | G300E | 2132968.75 | 16.74 | G300E | 1866622.47 | 14.65
3019 | Story44 | B63 | 40 MPa RC Beam (42.5 cm x 25 cm) | Beam | 40MPa | Concrete Rectangular | 250 | 425 | 1062.5 | 4562.5 | 0.48 | 1185.97 | G300E | 2070397.32 | 16.25 | G300E | 282783.18 | 2.22
3020 | Story44 | B64 | 40 MPa RC Beam (42.5 cm x 25 cm) | Beam | 40MPa | Concrete Rectangular | 250 | 425 | 1062.5 | 4562.5 | 0.48 | 1185.97 | G300E | 1700183.04 | 13.34 | G300E | 1826224.87 | 14.33
3021 | Story44 | B65 | 40 MPa RC Beam (42.5 cm x 25 cm) | Beam | 40MPa | Concrete Rectangular | 250 | 425 | 1062.5 | 4562.5 | 0.48 | 1185.97 | G300E | 2355227.68 | 18.48 | G300E | 956716.49 | 7.51
3022 | Story44 | B66 | 40 MPa RC Beam (42.5 cm x 25 cm) | Beam | 40MPa | Concrete Rectangular | 250 | 425 | 1062.5 | 4562.5 | 0.48 | 1185.97 | G300E | 1712892.86 | 13.44 | G300E | 2500158.18 | 19.62
3023 | Story44 | B67 | 40 MPa RC Beam (42.5 cm x 25 cm) | Beam | 40MPa | Concrete Rectangular | 250 | 425 | 1062.5 | 4562.5 | 0.48 | 1185.97 | G300E | 1734727.68 | 13.61 | G300E | 282783.18 | 2.22
3024 | Story44 | B68 | 40 MPa RC Beam (42.5 cm x 25 cm) | Beam | 40MPa | Concrete Rectangular | 250 | 425 | 1062.5 | 4562.5 | 0.48 | 1185.97 | G300E | 1836080.36 | 14.41 | G300E | 2459760.58 | 19.3
3025 | Story44 | B69 | 40 MPa RC Beam (42.5 cm x 25 cm) | Beam | 40MPa | Concrete Rectangular | 250 | 425 | 1062.5 | 4562.5 | 0.48 | 1185.97 | G300E | 1733750 | 13.6 | G300E | 282783.18 | 2.22
3026 | Story44 | B7 | 40 MPa RC Beam (42.5 cm x 25 cm) | Beam | 40MPa | Concrete Rectangular | 250 | 425 | 1062.5 | 4562.5 | 0.48 | 1185.97 | G300E | 1735053.57 | 13.61 | G300E | 282783.18 | 2.22
3027 | Story44 | B70 | 40 MPa RC Beam (42.5 cm x 25 cm) | Beam | 40MPa | Concrete Rectangular | 250 | 425 | 1062.5 | 4562.5 | 0.48 | 1185.97 | G300E | 1722017.86 | 13.51 | G300E | 2500158.18 | 19.62
3028 | Story44 | B71 | 40 MPa RC Beam (42.5 cm x 25 cm) | Beam | 40MPa | Concrete Rectangular | 250 | 425 | 1062.5 | 4562.5 | 0.48 | 1185.97 | G300E | 2355553.57 | 18.48 | G300E | 956716.49 | 7.51
3029 | Story44 | B72 | 40 MPa RC Beam (42.5 cm x 25 cm) | Beam | 40MPa | Concrete Rectangular | 250 | 425 | 1062.5 | 4562.5 | 0.48 | 1185.97 | G300E | 1697250 | 13.32 | G300E | 1826224.87 | 14.33
3030 | Story44 | B73 | 40 MPa RC Beam (42.5 cm x 25 cm) | Beam | 40MPa | Concrete Rectangular | 250 | 425 | 1062.5 | 4562.5 | 0.48 | 1185.97 | G300E | 2069745.54 | 16.24 | G300E | 282783.18 | 2.22
3031 | Story44 | B74 | 40 MPa RC Beam (42.5 cm x 25 cm) | Beam | 40MPa | Concrete Rectangular | 250 | 425 | 1062.5 | 4562.5 | 0.48 | 1185.97 | G300E | 2131665.18 | 16.73 | G300E | 1866622.47 | 14.65
3032 | Story44 | B75 | 40 MPa RC Beam (42.5 cm x 25 cm) | Beam | 40MPa | Concrete Rectangular | 250 | 425 | 1062.5 | 4562.5 | 0.48 | 1185.97 | G300E | 1434580.36 | 11.26 | G300E | 1826224.87 | 14.33
3033 | Story44 | B76 | 40 MPa RC Beam (42.5 cm x 25 cm) | Beam | 40MPa | Concrete Rectangular | 250 | 425 | 1062.5 | 4562.5 | 0.48 | 1185.97 | G300E | 1431321.43 | 11.23 | G300E | 1826224.87 | 14.33
3034 | Story44 | B77 | 40 MPa RC Beam (42.5 cm x 25 cm) | Beam | 40MPa | Concrete Rectangular | 250 | 425 | 1062.5 | 4562.5 | 0.48 | 1185.97 | G300E | 2094491.67 | 16.43 | G300E | 1629067.7 | 12.78
3035 | Story44 | B78 | 40 MPa RC Beam (42.5 cm x 25 cm) | Beam | 40MPa | Concrete Rectangular | 250 | 425 | 1062.5 | 4562.5 | 0.48 | 1185.97 | G300E | 1700101.56 | 13.34 | G300E | 1530056.62 | 12.01
3036 | Story44 | B79 | 40 MPa RC Beam (42.5 cm x 25 cm) | Beam | 40MPa | Concrete Rectangular | 250 | 425 | 1062.5 | 4562.5 | 0.48 | 1185.97 | G300E | 1428062.5 | 11.21 | G300E | 1826224.87 | 14.33
3037 | Story44 | B8 | 40 MPa RC Beam (42.5 cm x 25 cm) | Beam | 40MPa | Concrete Rectangular | 250 | 425 | 1062.5 | 4562.5 | 0.48 | 1185.97 | G300E | 1428062.5 | 11.21 | G300E | 1826224.87 | 14.33
3038 | Story44 | B80 | 40 MPa RC Beam (42.5 cm x 25 cm) | Beam | 40MPa | Concrete Rectangular | 250 | 425 | 1062.5 | 4562.5 | 0.48 | 1185.97 | G300E | 1699816.41 | 13.34 | G300E | 1530056.62 | 12.01
3039 | Story44 | B81 | 40 MPa RC Beam (42.5 cm x 25 cm) | Beam | 40MPa | Concrete Rectangular | 250 | 425 | 1062.5 | 4562.5 | 0.48 | 1185.97 | G300E | 2094491.67 | 16.43 | G300E | 1629067.7 | 12.78
3040 | Story44 | B82 | 40 MPa RC Beam (42.5 cm x 25 cm) | Beam | 40MPa | Concrete Rectangular | 250 | 425 | 1062.5 | 4562.5 | 0.48 | 1185.97 | G300E | 1431321.43 | 11.23 | G300E | 1826224.87 | 14.33
3041 | Story44 | B9 | 40 MPa RC Beam (42.5 cm x 25 cm) | Beam | 40MPa | Concrete Rectangular | 250 | 425 | 1062.5 | 4562.5 | 0.48 | 1185.97 | G300E | 1735053.57 | 13.61 | G300E | 282783.18 | 2.22
3042 | Story45 | B1 | 40 MPa RC Beam (42.5 cm x 25 cm) | Beam | 40MPa | Concrete Rectangular | 250 | 425 | 1062.5 | 4575 | 0.49 | 1189.22 | G300E | 1534258.93 | 12.04 | G300E | 1831228.22 | 14.37
3043 | Story45 | B10 | 40 MPa RC Beam (42.5 cm x 25 cm) | Beam | 40MPa | Concrete Rectangular | 250 | 425 | 1062.5 | 4575 | 0.49 | 1189.22 | G300E | 1864312.5 | 14.63 | G300E | 1744103.66 | 13.68
3044 | Story45 | B11 | 40 MPa RC Beam (42.5 cm x 25 cm) | Beam | 40MPa | Concrete Rectangular | 250 | 425 | 1062.5 | 4575 | 0.49 | 1189.22 | G300E | 2249919.64 | 17.65 | G300E | 841028.05 | 6.6
3045 | Story45 | B12 | 40 MPa RC Beam (42.5 cm x 25 cm) | Beam | 40MPa | Concrete Rectangular | 250 | 425 | 1062.5 | 4575 | 0.49 | 1189.22 | G300E | 1547003.57 | 12.14 | G300E | 2466499.65 | 19.35
3046 | Story45 | B13 | 40 MPa RC Beam (42.5 cm x 25 cm) | Beam | 40MPa | Concrete Rectangular | 250 | 425 | 1062.5 | 4575 | 0.49 | 1189.22 | G300E | 2102866.07 | 16.5 | G300E | 1236465.07 | 9.7
3047 | Story45 | B14 | 40 MPa RC Beam (42.5 cm x 25 cm) | Beam | 40MPa | Concrete Rectangular | 250 | 425 | 1062.5 | 4575 | 0.49 | 1189.22 | G300E | 1791265 | 14.05 | G300E | 1781760.9 | 13.98
3048 | Story45 | B15 | 40 MPa RC Beam (42.5 cm x 25 cm) | Beam | 40MPa | Concrete Rectangular | 250 | 425 | 1062.5 | 4575 | 0.49 | 1189.22 | G300E | 1534258.93 | 12.04 | G300E | 1831228.22 | 14.37
3049 | Story45 | B16 | 40 MPa RC Beam (42.5 cm x 25 cm) | Beam | 40MPa | Concrete Rectangular | 250 | 425 | 1062.5 | 4575 | 0.49 | 1189.22 | G300E | 1459425 | 11.45 | G300E | 1831228.22 | 14.37
3050 | Story45 | B17 | 40 MPa RC Beam (42.5 cm x 25 cm) | Beam | 40MPa | Concrete Rectangular | 250 | 425 | 1062.5 | 4575 | 0.49 | 1189.22 | G300E | 2216914.29 | 17.39 | G300E | 1871736.5 | 14.69
3051 | Story45 | B18 | 40 MPa RC Beam (42.5 cm x 25 cm) | Beam | 40MPa | Concrete Rectangular | 250 | 425 | 1062.5 | 4575 | 0.49 | 1189.22 | G300E | 1740133.93 | 13.65 | G300E | 1195956.8 | 9.38
3052 | Story45 | B19 | 40 MPa RC Beam (42.5 cm x 25 cm) | Beam | 40MPa | Concrete Rectangular | 250 | 425 | 1062.5 | 4575 | 0.49 | 1189.22 | G300E | 1748957.14 | 13.72 | G300E | 1831228.22 | 14.37
3053 | Story45 | B2 | 40 MPa RC Beam (42.5 cm x 25 cm) | Beam | 40MPa | Concrete Rectangular | 250 | 425 | 1062.5 | 4575 | 0.49 | 1189.22 | G300E | 1791265 | 14.05 | G300E | 1781760.9 | 13.98
3054 | Story45 | B20 | 40 MPa RC Beam (42.5 cm x 25 cm) | Beam | 40MPa | Concrete Rectangular | 250 | 425 | 1062.5 | 4575 | 0.49 | 1189.22 | G300E | 2064305.36 | 16.2 | G300E | 2628532.75 | 20.62
3055 | Story45 | B21 | 40 MPa RC Beam (42.5 cm x 25 cm) | Beam | 40MPa | Concrete Rectangular | 250 | 425 | 1062.5 | 4575 | 0.49 | 1189.22 | G300E | 1717585.71 | 13.48 | G300E | 2507007.93 | 19.67
3056 | Story45 | B22 | 40 MPa RC Beam (42.5 cm x 25 cm) | Beam | 40MPa | Concrete Rectangular | 250 | 425 | 1062.5 | 4800 | 0.51 | 1247.71 | G300E | 5289920 | 41.51 | G300E | 2230890.08 | 17.5
3057 | Story45 | B23 | 40 MPa RC Beam (42.5 cm x 25 cm) | Beam | 40MPa | Concrete Rectangular | 250 | 425 | 1062.5 | 4575 | 0.49 | 1189.22 | G300E | 1842091.07 | 14.45 | G300E | 2466499.65 | 19.35
3058 | Story45 | B24 | 40 MPa RC Beam (42.5 cm x 25 cm) | Beam | 40MPa | Concrete Rectangular | 250 | 425 | 1062.5 | 4800 | 0.51 | 1247.71 | G300E | 5289920 | 41.51 | G300E | 2230871.04 | 17.5
3059 | Story45 | B25 | 40 MPa RC Beam (42.5 cm x 25 cm) | Beam | 40MPa | Concrete Rectangular | 250 | 425 | 1062.5 | 4575 | 0.49 | 1189.22 | G300E | 1717258.93 | 13.47 | G300E | 2507007.93 | 19.67
3060 | Story45 | B26 | 40 MPa RC Beam (42.5 cm x 25 cm) | Beam | 40MPa | Concrete Rectangular | 250 | 425 | 1062.5 | 4575 | 0.49 | 1189.22 | G300E | 2065285.71 | 16.2 | G300E | 2628532.75 | 20.62
3061 | Story45 | B27 | 40 MPa RC Beam (42.5 cm x 25 cm) | Beam | 40MPa | Concrete Rectangular | 250 | 425 | 1062.5 | 4575 | 0.49 | 1189.22 | G300E | 1748957.14 | 13.72 | G300E | 1831228.22 | 14.37
3062 | Story45 | B28 | 40 MPa RC Beam (42.5 cm x 25 cm) | Beam | 40MPa | Concrete Rectangular | 250 | 425 | 1062.5 | 4575 | 0.49 | 1189.22 | G300E | 1740133.93 | 13.65 | G300E | 1195956.8 | 9.38
3063 | Story45 | B29 | 40 MPa RC Beam (42.5 cm x 25 cm) | Beam | 40MPa | Concrete Rectangular | 250 | 425 | 1062.5 | 4575 | 0.49 | 1189.22 | G300E | 2215933.93 | 17.39 | G300E | 1871736.5 | 14.69
3064 | Story45 | B3 | 40 MPa RC Beam (42.5 cm x 25 cm) | Beam | 40MPa | Concrete Rectangular | 250 | 425 | 1062.5 | 4575 | 0.49 | 1189.22 | G300E | 2103846.43 | 16.51 | G300E | 1236465.07 | 9.7
3065 | Story45 | B30 | 40 MPa RC Beam (42.5 cm x 25 cm) | Beam | 40MPa | Concrete Rectangular | 250 | 425 | 1062.5 | 4575 | 0.49 | 1189.22 | G300E | 1459425 | 11.45 | G300E | 1831228.22 | 14.37
3066 | Story45 | B31 | 40 MPa RC Beam (42.5 cm x 25 cm) | Beam | 40MPa | Concrete Rectangular | 250 | 425 | 1062.5 | 4575 | 0.49 | 1189.22 | G300E | 1435242.86 | 11.26 | G300E | 2466499.65 | 19.35
3067 | Story45 | B32 | 40 MPa RC Beam (42.5 cm x 25 cm) | Beam | 40MPa | Concrete Rectangular | 250 | 425 | 1062.5 | 4575 | 0.49 | 1189.22 | G300E | 2392071.43 | 18.77 | G300E | 283557.93 | 2.22
3068 | Story45 | B33 | 40 MPa RC Beam (42.5 cm x 25 cm) | Beam | 40MPa | Concrete Rectangular | 250 | 425 | 1062.5 | 4575 | 0.49 | 1189.22 | G300E | 1488182.14 | 11.68 | G300E | 243049.65 | 1.91
3069 | Story45 | B34 | 40 MPa RC Beam (42.5 cm x 25 cm) | Beam | 40MPa | Concrete Rectangular | 250 | 425 | 1062.5 | 4575 | 0.49 | 1189.22 | G300E | 2242730.36 | 17.6 | G300E | 405082.75 | 3.18
3070 | Story45 | B35 | 40 MPa RC Beam (42.5 cm x 25 cm) | Beam | 40MPa | Concrete Rectangular | 250 | 425 | 1062.5 | 4575 | 0.49 | 1189.22 | G300E | 1845032.14 | 14.48 | G300E | 2466499.65 | 19.35
3071 | Story45 | B36 | 40 MPa RC Beam (42.5 cm x 25 cm) | Beam | 40MPa | Concrete Rectangular | 250 | 425 | 1062.5 | 4800 | 0.51 | 1247.71 | G300E | 6070400 | 47.63 | G300E | 2381363.2 | 18.69
3072 | Story45 | B4 | 40 MPa RC Beam (42.5 cm x 25 cm) | Beam | 40MPa | Concrete Rectangular | 250 | 425 | 1062.5 | 4575 | 0.49 | 1189.22 | G300E | 1547003.57 | 12.14 | G300E | 2466499.65 | 19.35
3073 | Story45 | B40 | 40 MPa RC Beam (42.5 cm x 25 cm) | Beam | 40MPa | Concrete Rectangular | 250 | 425 | 1062.5 | 4575 | 0.49 | 1189.22 | G300E | 5778835 | 45.34 | G300E | 2269280.52 | 17.81
3074 | Story45 | B41 | 40 MPa RC Beam (42.5 cm x 25 cm) | Beam | 40MPa | Concrete Rectangular | 250 | 425 | 1062.5 | 4575 | 0.49 | 1189.22 | G300E | 1845358.93 | 14.48 | G300E | 2466499.65 | 19.35
3075 | Story45 | B42 | 40 MPa RC Beam (42.5 cm x 25 cm) | Beam | 40MPa | Concrete Rectangular | 250 | 425 | 1062.5 | 4575 | 0.49 | 1189.22 | G300E | 2242403.57 | 17.59 | G300E | 405082.75 | 3.18
3076 | Story45 | B43 | 40 MPa RC Beam (42.5 cm x 25 cm) | Beam | 40MPa | Concrete Rectangular | 250 | 425 | 1062.5 | 4575 | 0.49 | 1189.22 | G300E | 1488182.14 | 11.68 | G300E | 243049.65 | 1.91
3077 | Story45 | B44 | 40 MPa RC Beam (42.5 cm x 25 cm) | Beam | 40MPa | Concrete Rectangular | 250 | 425 | 1062.5 | 4575 | 0.49 | 1189.22 | G300E | 2389457.14 | 18.75 | G300E | 283557.93 | 2.22
3078 | Story45 | B45 | 40 MPa RC Beam (42.5 cm x 25 cm) | Beam | 40MPa | Concrete Rectangular | 250 | 425 | 1062.5 | 4575 | 0.49 | 1189.22 | G300E | 1435242.86 | 11.26 | G300E | 2466499.65 | 19.35
3079 | Story45 | B46 | 40 MPa RC Beam (42.5 cm x 25 cm) | Beam | 40MPa | Concrete Rectangular | 250 | 425 | 1062.5 | 4575 | 0.49 | 1189.22 | G300E | 1459425 | 11.45 | G300E | 1831228.22 | 14.37
3080 | Story45 | B47 | 40 MPa RC Beam (42.5 cm x 25 cm) | Beam | 40MPa | Concrete Rectangular | 250 | 425 | 1062.5 | 4575 | 0.49 | 1189.22 | G300E | 2391744.64 | 18.77 | G300E | 283557.93 | 2.22
3081 | Story45 | B48 | 40 MPa RC Beam (42.5 cm x 25 cm) | Beam | 40MPa | Concrete Rectangular | 250 | 425 | 1062.5 | 4575 | 0.49 | 1189.22 | G300E | 1739807.14 | 13.65 | G300E | 1195956.8 | 9.38
3082 | Story45 | B49 | 40 MPa RC Beam (42.5 cm x 25 cm) | Beam | 40MPa | Concrete Rectangular | 250 | 425 | 1062.5 | 4575 | 0.49 | 1189.22 | G300E | 2242730.36 | 17.6 | G300E | 405082.75 | 3.18
3083 | Story45 | B5 | 40 MPa RC Beam (42.5 cm x 25 cm) | Beam | 40MPa | Concrete Rectangular | 250 | 425 | 1062.5 | 4575 | 0.49 | 1189.22 | G300E | 2249919.64 | 17.65 | G300E | 841028.05 | 6.6
3084 | Story45 | B50 | 40 MPa RC Beam (42.5 cm x 25 cm) | Beam | 40MPa | Concrete Rectangular | 250 | 425 | 1062.5 | 4575 | 0.49 | 1189.22 | G300E | 2064305.36 | 16.2 | G300E | 2628532.75 | 20.62
3085 | Story45 | B51 | 40 MPa RC Beam (42.5 cm x 25 cm) | Beam | 40MPa | Concrete Rectangular | 250 | 425 | 1062.5 | 4800 | 0.51 | 1247.71 | G300E | 6070080 | 47.63 | G300E | 2381314.24 | 18.68
3086 | Story45 | B52 | 40 MPa RC Beam (42.5 cm x 25 cm) | Beam | 40MPa | Concrete Rectangular | 250 | 425 | 1062.5 | 4575 | 0.49 | 1189.22 | G300E | 5038295 | 39.53 | G300E | 2126156.37 | 16.68
3087 | Story45 | B54 | 40 MPa RC Beam (42.5 cm x 25 cm) | Beam | 40MPa | Concrete Rectangular | 250 | 425 | 1062.5 | 4575 | 0.49 | 1189.22 | G300E | 5011455 | 39.32 | G300E | 2108282.38 | 16.54
3088 | Story45 | B55 | 40 MPa RC Beam (42.5 cm x 25 cm) | Beam | 40MPa | Concrete Rectangular | 250 | 425 | 1062.5 | 4575 | 0.49 | 1189.22 | G300E | 5754435 | 45.15 | G300E | 2245850.8 | 17.62
3089 | Story45 | B56 | 40 MPa RC Beam (42.5 cm x 25 cm) | Beam | 40MPa | Concrete Rectangular | 250 | 425 | 1062.5 | 4575 | 0.49 | 1189.22 | G300E | 2067573.21 | 16.22 | G300E | 2628532.75 | 20.62
3090 | Story45 | B57 | 40 MPa RC Beam (42.5 cm x 25 cm) | Beam | 40MPa | Concrete Rectangular | 250 | 425 | 1062.5 | 4575 | 0.49 | 1189.22 | G300E | 2245671.43 | 17.62 | G300E | 405082.75 | 3.18
3091 | Story45 | B58 | 40 MPa RC Beam (42.5 cm x 25 cm) | Beam | 40MPa | Concrete Rectangular | 250 | 425 | 1062.5 | 4575 | 0.49 | 1189.22 | G300E | 1739807.14 | 13.65 | G300E | 1195956.8 | 9.38
3092 | Story45 | B59 | 40 MPa RC Beam (42.5 cm x 25 cm) | Beam | 40MPa | Concrete Rectangular | 250 | 425 | 1062.5 | 4575 | 0.49 | 1189.22 | G300E | 2389130.36 | 18.75 | G300E | 283557.93 | 2.22
3093 | Story45 | B6 | 40 MPa RC Beam (42.5 cm x 25 cm) | Beam | 40MPa | Concrete Rectangular | 250 | 425 | 1062.5 | 4575 | 0.49 | 1189.22 | G300E | 1864312.5 | 14.63 | G300E | 1744103.66 | 13.68
3094 | Story45 | B60 | 40 MPa RC Beam (42.5 cm x 25 cm) | Beam | 40MPa | Concrete Rectangular | 250 | 425 | 1062.5 | 4575 | 0.49 | 1189.22 | G300E | 1459425 | 11.45 | G300E | 1831228.22 | 14.37
3095 | Story45 | B61 | 40 MPa RC Beam (42.5 cm x 25 cm) | Beam | 40MPa | Concrete Rectangular | 250 | 425 | 1062.5 | 4575 | 0.49 | 1189.22 | G300E | 1534258.93 | 12.04 | G300E | 1831228.22 | 14.37
3096 | Story45 | B62 | 40 MPa RC Beam (42.5 cm x 25 cm) | Beam | 40MPa | Concrete Rectangular | 250 | 425 | 1062.5 | 4575 | 0.49 | 1189.22 | G300E | 2216587.5 | 17.39 | G300E | 1871736.5 | 14.69
3097 | Story45 | B63 | 40 MPa RC Beam (42.5 cm x 25 cm) | Beam | 40MPa | Concrete Rectangular | 250 | 425 | 1062.5 | 4575 | 0.49 | 1189.22 | G300E | 2103519.64 | 16.5 | G300E | 1236465.07 | 9.7
3098 | Story45 | B64 | 40 MPa RC Beam (42.5 cm x 25 cm) | Beam | 40MPa | Concrete Rectangular | 250 | 425 | 1062.5 | 4575 | 0.49 | 1189.22 | G300E | 1748957.14 | 13.72 | G300E | 1831228.22 | 14.37
3099 | Story45 | B65 | 40 MPa RC Beam (42.5 cm x 25 cm) | Beam | 40MPa | Concrete Rectangular | 250 | 425 | 1062.5 | 4575 | 0.49 | 1189.22 | G300E | 2249919.64 | 17.65 | G300E | 841028.05 | 6.6
3100 | Story45 | B66 | 40 MPa RC Beam (42.5 cm x 25 cm) | Beam | 40MPa | Concrete Rectangular | 250 | 425 | 1062.5 | 4575 | 0.49 | 1189.22 | G300E | 1718239.29 | 13.48 | G300E | 2507007.93 | 19.67
3101 | Story45 | B67 | 40 MPa RC Beam (42.5 cm x 25 cm) | Beam | 40MPa | Concrete Rectangular | 250 | 425 | 1062.5 | 4575 | 0.49 | 1189.22 | G300E | 1831633.93 | 14.37 | G300E | 1317481.62 | 10.34
3102 | Story45 | B68 | 40 MPa RC Beam (42.5 cm x 25 cm) | Beam | 40MPa | Concrete Rectangular | 250 | 425 | 1062.5 | 4575 | 0.49 | 1189.22 | G300E | 1843071.43 | 14.46 | G300E | 2466499.65 | 19.35
3103 | Story45 | B69 | 40 MPa RC Beam (42.5 cm x 25 cm) | Beam | 40MPa | Concrete Rectangular | 250 | 425 | 1062.5 | 4575 | 0.49 | 1189.22 | G300E | 1830980.36 | 14.37 | G300E | 1317481.62 | 10.34
3104 | Story45 | B7 | 40 MPa RC Beam (42.5 cm x 25 cm) | Beam | 40MPa | Concrete Rectangular | 250 | 425 | 1062.5 | 4575 | 0.49 | 1189.22 | G300E | 1831960.71 | 14.37 | G300E | 1317481.62 | 10.34
3105 | Story45 | B70 | 40 MPa RC Beam (42.5 cm x 25 cm) | Beam | 40MPa | Concrete Rectangular | 250 | 425 | 1062.5 | 4575 | 0.49 | 1189.22 | G300E | 1727716.07 | 13.56 | G300E | 2507007.93 | 19.67
3106 | Story45 | B71 | 40 MPa RC Beam (42.5 cm x 25 cm) | Beam | 40MPa | Concrete Rectangular | 250 | 425 | 1062.5 | 4575 | 0.49 | 1189.22 | G300E | 2250573.21 | 17.66 | G300E | 841028.05 | 6.6
3107 | Story45 | B72 | 40 MPa RC Beam (42.5 cm x 25 cm) | Beam | 40MPa | Concrete Rectangular | 250 | 425 | 1062.5 | 4575 | 0.49 | 1189.22 | G300E | 1746016.07 | 13.7 | G300E | 1831228.22 | 14.37
3108 | Story45 | B73 | 40 MPa RC Beam (42.5 cm x 25 cm) | Beam | 40MPa | Concrete Rectangular | 250 | 425 | 1062.5 | 4575 | 0.49 | 1189.22 | G300E | 2102866.07 | 16.5 | G300E | 1236465.07 | 9.7
3109 | Story45 | B74 | 40 MPa RC Beam (42.5 cm x 25 cm) | Beam | 40MPa | Concrete Rectangular | 250 | 425 | 1062.5 | 4575 | 0.49 | 1189.22 | G300E | 2215933.93 | 17.39 | G300E | 1871736.5 | 14.69
3110 | Story45 | B75 | 40 MPa RC Beam (42.5 cm x 25 cm) | Beam | 40MPa | Concrete Rectangular | 250 | 425 | 1062.5 | 4575 | 0.49 | 1189.22 | G300E | 1534258.93 | 12.04 | G300E | 1831228.22 | 14.37
3111 | Story45 | B76 | 40 MPa RC Beam (42.5 cm x 25 cm) | Beam | 40MPa | Concrete Rectangular | 250 | 425 | 1062.5 | 4575 | 0.49 | 1189.22 | G300E | 1791265 | 14.05 | G300E | 1781760.9 | 13.98
3112 | Story45 | B77 | 40 MPa RC Beam (42.5 cm x 25 cm) | Beam | 40MPa | Concrete Rectangular | 250 | 425 | 1062.5 | 4575 | 0.49 | 1189.22 | G300E | 1547003.57 | 12.14 | G300E | 2466499.65 | 19.35
3113 | Story45 | B78 | 40 MPa RC Beam (42.5 cm x 25 cm) | Beam | 40MPa | Concrete Rectangular | 250 | 425 | 1062.5 | 4575 | 0.49 | 1189.22 | G300E | 1864312.5 | 14.63 | G300E | 1744103.66 | 13.68
3114 | Story45 | B79 | 40 MPa RC Beam (42.5 cm x 25 cm) | Beam | 40MPa | Concrete Rectangular | 250 | 425 | 1062.5 | 4575 | 0.49 | 1189.22 | G300E | 1431975 | 11.24 | G300E | 1831228.22 | 14.37
3115 | Story45 | B8 | 40 MPa RC Beam (42.5 cm x 25 cm) | Beam | 40MPa | Concrete Rectangular | 250 | 425 | 1062.5 | 4575 | 0.49 | 1189.22 | G300E | 1431975 | 11.24 | G300E | 1831228.22 | 14.37
3116 | Story45 | B80 | 40 MPa RC Beam (42.5 cm x 25 cm) | Beam | 40MPa | Concrete Rectangular | 250 | 425 | 1062.5 | 4575 | 0.49 | 1189.22 | G300E | 1864026.56 | 14.63 | G300E | 1744103.66 | 13.68
3117 | Story45 | B81 | 40 MPa RC Beam (42.5 cm x 25 cm) | Beam | 40MPa | Concrete Rectangular | 250 | 425 | 1062.5 | 4575 | 0.49 | 1189.22 | G300E | 1547330.36 | 12.14 | G300E | 2466499.65 | 19.35
3118 | Story45 | B82 | 40 MPa RC Beam (42.5 cm x 25 cm) | Beam | 40MPa | Concrete Rectangular | 250 | 425 | 1062.5 | 4575 | 0.49 | 1189.22 | G300E | 1791265 | 14.05 | G300E | 1781760.9 | 13.98
3119 | Story45 | B9 | 40 MPa RC Beam (42.5 cm x 25 cm) | Beam | 40MPa | Concrete Rectangular | 250 | 425 | 1062.5 | 4575 | 0.49 | 1189.22 | G300E | 1832287.5 | 14.38 | G300E | 1317481.62 | 10.34
3120 | Story46 | B1 | 40 MPa RC Beam (42.5 cm x 25 cm) | Beam | 40MPa | Concrete Rectangular | 250 | 425 | 1062.5 | 4575 | 0.49 | 1189.22 | G300E | 1435242.86 | 11.26 | G300E | 1831228.22 | 14.37
3121 | Story46 | B10 | 40 MPa RC Beam (42.5 cm x 25 cm) | Beam | 40MPa | Concrete Rectangular | 250 | 425 | 1062.5 | 4575 | 0.49 | 1189.22 | G300E | 1431975 | 11.24 | G300E | 1831228.22 | 14.37
3122 | Story46 | B11 | 40 MPa RC Beam (42.5 cm x 25 cm) | Beam | 40MPa | Concrete Rectangular | 250 | 425 | 1062.5 | 4575 | 0.49 | 1189.22 | G300E | 2290114.29 | 17.97 | G300E | 1476299.48 | 11.58
3123 | Story46 | B12 | 40 MPa RC Beam (42.5 cm x 25 cm) | Beam | 40MPa | Concrete Rectangular | 250 | 425 | 1062.5 | 4575 | 0.49 | 1189.22 | G300E | 1442758.93 | 11.32 | G300E | 2466499.65 | 19.35
3124 | Story46 | B13 | 40 MPa RC Beam (42.5 cm x 25 cm) | Beam | 40MPa | Concrete Rectangular | 250 | 425 | 1062.5 | 4575 | 0.49 | 1189.22 | G300E | 2217567.86 | 17.4 | G300E | 760011.5 | 5.96
3125 | Story46 | B14 | 40 MPa RC Beam (42.5 cm x 25 cm) | Beam | 40MPa | Concrete Rectangular | 250 | 425 | 1062.5 | 4575 | 0.49 | 1189.22 | G300E | 1438183.93 | 11.28 | G300E | 1831228.22 | 14.37
3126 | Story46 | B15 | 40 MPa RC Beam (42.5 cm x 25 cm) | Beam | 40MPa | Concrete Rectangular | 250 | 425 | 1062.5 | 4575 | 0.49 | 1189.22 | G300E | 1435242.86 | 11.26 | G300E | 1831228.22 | 14.37
3127 | Story46 | B16 | 40 MPa RC Beam (42.5 cm x 25 cm) | Beam | 40MPa | Concrete Rectangular | 250 | 425 | 1062.5 | 4575 | 0.49 | 1189.22 | G300E | 1438837.5 | 11.29 | G300E | 2466499.65 | 19.35
3128 | Story46 | B17 | 40 MPa RC Beam (42.5 cm x 25 cm) | Beam | 40MPa | Concrete Rectangular | 250 | 425 | 1062.5 | 4575 | 0.49 | 1189.22 | G300E | 2248285.71 | 17.64 | G300E | 1871736.5 | 14.69
3129 | Story46 | B18 | 40 MPa RC Beam (42.5 cm x 25 cm) | Beam | 40MPa | Concrete Rectangular | 250 | 425 | 1062.5 | 4575 | 0.49 | 1189.22 | G300E | 1750264.29 | 13.73 | G300E | 1195956.8 | 9.38
3130 | Story46 | B19 | 40 MPa RC Beam (42.5 cm x 25 cm) | Beam | 40MPa | Concrete Rectangular | 250 | 425 | 1062.5 | 4575 | 0.49 | 1189.22 | G300E | 1740133.93 | 13.65 | G300E | 1831228.22 | 14.37
3131 | Story46 | B2 | 40 MPa RC Beam (42.5 cm x 25 cm) | Beam | 40MPa | Concrete Rectangular | 250 | 425 | 1062.5 | 4575 | 0.49 | 1189.22 | G300E | 1438183.93 | 11.28 | G300E | 1831228.22 | 14.37
3132 | Story46 | B20 | 40 MPa RC Beam (42.5 cm x 25 cm) | Beam | 40MPa | Concrete Rectangular | 250 | 425 | 1062.5 | 4575 | 0.49 | 1189.22 | G300E | 2070187.5 | 16.24 | G300E | 2628532.75 | 20.62
3133 | Story46 | B21 | 40 MPa RC Beam (42.5 cm x 25 cm) | Beam | 40MPa | Concrete Rectangular | 250 | 425 | 1062.5 | 4575 | 0.49 | 1189.22 | G300E | 1742421.43 | 13.67 | G300E | 2507007.93 | 19.67
3134 | Story46 | B22 | 40 MPa RC Beam (42.5 cm x 25 cm) | Beam | 40MPa | Concrete Rectangular | 250 | 425 | 1062.5 | 4800 | 0.51 | 1247.71 | G300E | 5461120 | 42.85 | G300E | 2240543.36 | 17.58
3135 | Story46 | B23 | 40 MPa RC Beam (42.5 cm x 25 cm) | Beam | 40MPa | Concrete Rectangular | 250 | 425 | 1062.5 | 4575 | 0.49 | 1189.22 | G300E | 1841110.71 | 14.45 | G300E | 2466499.65 | 19.35
3136 | Story46 | B24 | 40 MPa RC Beam (42.5 cm x 25 cm) | Beam | 40MPa | Concrete Rectangular | 250 | 425 | 1062.5 | 4800 | 0.51 | 1247.71 | G300E | 5460800 | 42.85 | G300E | 2240529.76 | 17.58
3137 | Story46 | B25 | 40 MPa RC Beam (42.5 cm x 25 cm) | Beam | 40MPa | Concrete Rectangular | 250 | 425 | 1062.5 | 4575 | 0.49 | 1189.22 | G300E | 1742094.64 | 13.67 | G300E | 2507007.93 | 19.67
3138 | Story46 | B26 | 40 MPa RC Beam (42.5 cm x 25 cm) | Beam | 40MPa | Concrete Rectangular | 250 | 425 | 1062.5 | 4575 | 0.49 | 1189.22 | G300E | 2071167.86 | 16.25 | G300E | 2628532.75 | 20.62
3139 | Story46 | B27 | 40 MPa RC Beam (42.5 cm x 25 cm) | Beam | 40MPa | Concrete Rectangular | 250 | 425 | 1062.5 | 4575 | 0.49 | 1189.22 | G300E | 1740133.93 | 13.65 | G300E | 1831228.22 | 14.37
3140 | Story46 | B28 | 40 MPa RC Beam (42.5 cm x 25 cm) | Beam | 40MPa | Concrete Rectangular | 250 | 425 | 1062.5 | 4575 | 0.49 | 1189.22 | G300E | 1749937.5 | 13.73 | G300E | 1195956.8 | 9.38
3141 | Story46 | B29 | 40 MPa RC Beam (42.5 cm x 25 cm) | Beam | 40MPa | Concrete Rectangular | 250 | 425 | 1062.5 | 4575 | 0.49 | 1189.22 | G300E | 2247305.36 | 17.63 | G300E | 1871736.5 | 14.69
3142 | Story46 | B3 | 40 MPa RC Beam (42.5 cm x 25 cm) | Beam | 40MPa | Concrete Rectangular | 250 | 425 | 1062.5 | 4575 | 0.49 | 1189.22 | G300E | 2217567.86 | 17.4 | G300E | 760011.5 | 5.96
3143 | Story46 | B30 | 40 MPa RC Beam (42.5 cm x 25 cm) | Beam | 40MPa | Concrete Rectangular | 250 | 425 | 1062.5 | 4575 | 0.49 | 1189.22 | G300E | 1438837.5 | 11.29 | G300E | 2466499.65 | 19.35
3144 | Story46 | B31 | 40 MPa RC Beam (42.5 cm x 25 cm) | Beam | 40MPa | Concrete Rectangular | 250 | 425 | 1062.5 | 4575 | 0.49 | 1189.22 | G300E | 1438510.71 | 11.29 | G300E | 2466499.65 | 19.35
3145 | Story46 | B32 | 40 MPa RC Beam (42.5 cm x 25 cm) | Beam | 40MPa | Concrete Rectangular | 250 | 425 | 1062.5 | 4575 | 0.49 | 1189.22 | G300E | 2457101.79 | 19.28 | G300E | 283557.93 | 2.22
3146 | Story46 | B33 | 40 MPa RC Beam (42.5 cm x 25 cm) | Beam | 40MPa | Concrete Rectangular | 250 | 425 | 1062.5 | 4575 | 0.49 | 1189.22 | G300E | 1481646.43 | 11.63 | G300E | 243049.65 | 1.91
3147 | Story46 | B34 | 40 MPa RC Beam (42.5 cm x 25 cm) | Beam | 40MPa | Concrete Rectangular | 250 | 425 | 1062.5 | 4575 | 0.49 | 1189.22 | G300E | 2263644.64 | 17.76 | G300E | 405082.75 | 3.18
3148 | Story46 | B35 | 40 MPa RC Beam (42.5 cm x 25 cm) | Beam | 40MPa | Concrete Rectangular | 250 | 425 | 1062.5 | 4575 | 0.49 | 1189.22 | G300E | 1843071.43 | 14.46 | G300E | 2484146.08 | 19.49
3149 | Story46 | B36 | 40 MPa RC Beam (42.5 cm x 25 cm) | Beam | 40MPa | Concrete Rectangular | 250 | 425 | 1062.5 | 4800 | 0.51 | 1247.71 | G300E | 6279360 | 49.27 | G300E | 2395871.68 | 18.8
3150 | Story46 | B4 | 40 MPa RC Beam (42.5 cm x 25 cm) | Beam | 40MPa | Concrete Rectangular | 250 | 425 | 1062.5 | 4575 | 0.49 | 1189.22 | G300E | 1442758.93 | 11.32 | G300E | 2466499.65 | 19.35
3151 | Story46 | B40 | 40 MPa RC Beam (42.5 cm x 25 cm) | Beam | 40MPa | Concrete Rectangular | 250 | 425 | 1062.5 | 4575 | 0.49 | 1189.22 | G300E | 5978305 | 46.91 | G300E | 2283102.43 | 17.91
3152 | Story46 | B41 | 40 MPa RC Beam (42.5 cm x 25 cm) | Beam | 40MPa | Concrete Rectangular | 250 | 425 | 1062.5 | 4575 | 0.49 | 1189.22 | G300E | 1843398.21 | 14.46 | G300E | 2484146.08 | 19.49
3153 | Story46 | B42 | 40 MPa RC Beam (42.5 cm x 25 cm) | Beam | 40MPa | Concrete Rectangular | 250 | 425 | 1062.5 | 4575 | 0.49 | 1189.22 | G300E | 2263644.64 | 17.76 | G300E | 405082.75 | 3.18
3154 | Story46 | B43 | 40 MPa RC Beam (42.5 cm x 25 cm) | Beam | 40MPa | Concrete Rectangular | 250 | 425 | 1062.5 | 4575 | 0.49 | 1189.22 | G300E | 1481319.64 | 11.62 | G300E | 243049.65 | 1.91
3155 | Story46 | B44 | 40 MPa RC Beam (42.5 cm x 25 cm) | Beam | 40MPa | Concrete Rectangular | 250 | 425 | 1062.5 | 4575 | 0.49 | 1189.22 | G300E | 2454814.29 | 19.26 | G300E | 283557.93 | 2.22
3156 | Story46 | B45 | 40 MPa RC Beam (42.5 cm x 25 cm) | Beam | 40MPa | Concrete Rectangular | 250 | 425 | 1062.5 | 4575 | 0.49 | 1189.22 | G300E | 1438510.71 | 11.29 | G300E | 2466499.65 | 19.35
3157 | Story46 | B46 | 40 MPa RC Beam (42.5 cm x 25 cm) | Beam | 40MPa | Concrete Rectangular | 250 | 425 | 1062.5 | 4575 | 0.49 | 1189.22 | G300E | 1438837.5 | 11.29 | G300E | 2466499.65 | 19.35
3158 | Story46 | B47 | 40 MPa RC Beam (42.5 cm x 25 cm) | Beam | 40MPa | Concrete Rectangular | 250 | 425 | 1062.5 | 4575 | 0.49 | 1189.22 | G300E | 2457101.79 | 19.28 | G300E | 283557.93 | 2.22
3159 | Story46 | B48 | 40 MPa RC Beam (42.5 cm x 25 cm) | Beam | 40MPa | Concrete Rectangular | 250 | 425 | 1062.5 | 4575 | 0.49 | 1189.22 | G300E | 1750264.29 | 13.73 | G300E | 1195956.8 | 9.38
3160 | Story46 | B49 | 40 MPa RC Beam (42.5 cm x 25 cm) | Beam | 40MPa | Concrete Rectangular | 250 | 425 | 1062.5 | 4575 | 0.49 | 1189.22 | G300E | 2263644.64 | 17.76 | G300E | 405082.75 | 3.18
3161 | Story46 | B5 | 40 MPa RC Beam (42.5 cm x 25 cm) | Beam | 40MPa | Concrete Rectangular | 250 | 425 | 1062.5 | 4575 | 0.49 | 1189.22 | G300E | 2290767.86 | 17.97 | G300E | 1476299.48 | 11.58
3162 | Story46 | B50 | 40 MPa RC Beam (42.5 cm x 25 cm) | Beam | 40MPa | Concrete Rectangular | 250 | 425 | 1062.5 | 4575 | 0.49 | 1189.22 | G300E | 2070187.5 | 16.24 | G300E | 2628532.75 | 20.62
3163 | Story46 | B51 | 40 MPa RC Beam (42.5 cm x 25 cm) | Beam | 40MPa | Concrete Rectangular | 250 | 425 | 1062.5 | 4800 | 0.51 | 1247.71 | G300E | 6278720 | 49.27 | G300E | 2395817.28 | 18.8
3164 | Story46 | B52 | 40 MPa RC Beam (42.5 cm x 25 cm) | Beam | 40MPa | Concrete Rectangular | 250 | 425 | 1062.5 | 4575 | 0.49 | 1189.22 | G300E | 5199945 | 40.8 | G300E | 2135301.42 | 16.75
3165 | Story46 | B54 | 40 MPa RC Beam (42.5 cm x 25 cm) | Beam | 40MPa | Concrete Rectangular | 250 | 425 | 1062.5 | 4575 | 0.49 | 1189.22 | G300E | 5173105 | 40.59 | G300E | 2115397.5 | 16.6
3166 | Story46 | B55 | 40 MPa RC Beam (42.5 cm x 25 cm) | Beam | 40MPa | Concrete Rectangular | 250 | 425 | 1062.5 | 4575 | 0.49 | 1189.22 | G300E | 5953295 | 46.71 | G300E | 2256962.26 | 17.71
3167 | Story46 | B56 | 40 MPa RC Beam (42.5 cm x 25 cm) | Beam | 40MPa | Concrete Rectangular | 250 | 425 | 1062.5 | 4575 | 0.49 | 1189.22 | G300E | 2073455.36 | 16.27 | G300E | 2628532.75 | 20.62
3168 | Story46 | B57 | 40 MPa RC Beam (42.5 cm x 25 cm) | Beam | 40MPa | Concrete Rectangular | 250 | 425 | 1062.5 | 4575 | 0.49 | 1189.22 | G300E | 2266585.71 | 17.78 | G300E | 405082.75 | 3.18
3169 | Story46 | B58 | 40 MPa RC Beam (42.5 cm x 25 cm) | Beam | 40MPa | Concrete Rectangular | 250 | 425 | 1062.5 | 4575 | 0.49 | 1189.22 | G300E | 1749937.5 | 13.73 | G300E | 1195956.8 | 9.38
3170 | Story46 | B59 | 40 MPa RC Beam (42.5 cm x 25 cm) | Beam | 40MPa | Concrete Rectangular | 250 | 425 | 1062.5 | 4575 | 0.49 | 1189.22 | G300E | 2454160.71 | 19.26 | G300E | 283557.93 | 2.22
3171 | Story46 | B6 | 40 MPa RC Beam (42.5 cm x 25 cm) | Beam | 40MPa | Concrete Rectangular | 250 | 425 | 1062.5 | 4575 | 0.49 | 1189.22 | G300E | 1431975 | 11.24 | G300E | 1831228.22 | 14.37
3172 | Story46 | B60 | 40 MPa RC Beam (42.5 cm x 25 cm) | Beam | 40MPa | Concrete Rectangular | 250 | 425 | 1062.5 | 4575 | 0.49 | 1189.22 | G300E | 1438837.5 | 11.29 | G300E | 2466499.65 | 19.35
3173 | Story46 | B61 | 40 MPa RC Beam (42.5 cm x 25 cm) | Beam | 40MPa | Concrete Rectangular | 250 | 425 | 1062.5 | 4575 | 0.49 | 1189.22 | G300E | 1435242.86 | 11.26 | G300E | 1831228.22 | 14.37
3174 | Story46 | B62 | 40 MPa RC Beam (42.5 cm x 25 cm) | Beam | 40MPa | Concrete Rectangular | 250 | 425 | 1062.5 | 4575 | 0.49 | 1189.22 | G300E | 2248285.71 | 17.64 | G300E | 1871736.5 | 14.69
3175 | Story46 | B63 | 40 MPa RC Beam (42.5 cm x 25 cm) | Beam | 40MPa | Concrete Rectangular | 250 | 425 | 1062.5 | 4575 | 0.49 | 1189.22 | G300E | 2217567.86 | 17.4 | G300E | 760011.5 | 5.96
3176 | Story46 | B64 | 40 MPa RC Beam (42.5 cm x 25 cm) | Beam | 40MPa | Concrete Rectangular | 250 | 425 | 1062.5 | 4575 | 0.49 | 1189.22 | G300E | 1740133.93 | 13.65 | G300E | 1831228.22 | 14.37
3177 | Story46 | B65 | 40 MPa RC Beam (42.5 cm x 25 cm) | Beam | 40MPa | Concrete Rectangular | 250 | 425 | 1062.5 | 4575 | 0.49 | 1189.22 | G300E | 2290441.07 | 17.97 | G300E | 1476299.48 | 11.58
3178 | Story46 | B66 | 40 MPa RC Beam (42.5 cm x 25 cm) | Beam | 40MPa | Concrete Rectangular | 250 | 425 | 1062.5 | 4575 | 0.49 | 1189.22 | G300E | 1743075 | 13.68 | G300E | 2507007.93 | 19.67
3179 | Story46 | B67 | 40 MPa RC Beam (42.5 cm x 25 cm) | Beam | 40MPa | Concrete Rectangular | 250 | 425 | 1062.5 | 4575 | 0.49 | 1189.22 | G300E | 1741767.86 | 13.67 | G300E | 760011.5 | 5.96
3180 | Story46 | B68 | 40 MPa RC Beam (42.5 cm x 25 cm) | Beam | 40MPa | Concrete Rectangular | 250 | 425 | 1062.5 | 4575 | 0.49 | 1189.22 | G300E | 1841110.71 | 14.45 | G300E | 2466499.65 | 19.35
3181 | Story46 | B69 | 40 MPa RC Beam (42.5 cm x 25 cm) | Beam | 40MPa | Concrete Rectangular | 250 | 425 | 1062.5 | 4575 | 0.49 | 1189.22 | G300E | 1741114.29 | 13.66 | G300E | 760011.5 | 5.96
3182 | Story46 | B7 | 40 MPa RC Beam (42.5 cm x 25 cm) | Beam | 40MPa | Concrete Rectangular | 250 | 425 | 1062.5 | 4575 | 0.49 | 1189.22 | G300E | 1742094.64 | 13.67 | G300E | 760011.5 | 5.96
3183 | Story46 | B70 | 40 MPa RC Beam (42.5 cm x 25 cm) | Beam | 40MPa | Concrete Rectangular | 250 | 425 | 1062.5 | 4575 | 0.49 | 1189.22 | G300E | 1752878.57 | 13.75 | G300E | 2507007.93 | 19.67
3184 | Story46 | B71 | 40 MPa RC Beam (42.5 cm x 25 cm) | Beam | 40MPa | Concrete Rectangular | 250 | 425 | 1062.5 | 4575 | 0.49 | 1189.22 | G300E | 2291094.64 | 17.98 | G300E | 1476299.48 | 11.58
3185 | Story46 | B72 | 40 MPa RC Beam (42.5 cm x 25 cm) | Beam | 40MPa | Concrete Rectangular | 250 | 425 | 1062.5 | 4575 | 0.49 | 1189.22 | G300E | 1737192.86 | 13.63 | G300E | 1831228.22 | 14.37
3186 | Story46 | B73 | 40 MPa RC Beam (42.5 cm x 25 cm) | Beam | 40MPa | Concrete Rectangular | 250 | 425 | 1062.5 | 4575 | 0.49 | 1189.22 | G300E | 2217894.64 | 17.4 | G300E | 760011.5 | 5.96
3187 | Story46 | B74 | 40 MPa RC Beam (42.5 cm x 25 cm) | Beam | 40MPa | Concrete Rectangular | 250 | 425 | 1062.5 | 4575 | 0.49 | 1189.22 | G300E | 2246978.57 | 17.63 | G300E | 1871736.5 | 14.69
3188 | Story46 | B75 | 40 MPa RC Beam (42.5 cm x 25 cm) | Beam | 40MPa | Concrete Rectangular | 250 | 425 | 1062.5 | 4575 | 0.49 | 1189.22 | G300E | 1435242.86 | 11.26 | G300E | 1831228.22 | 14.37
3189 | Story46 | B76 | 40 MPa RC Beam (42.5 cm x 25 cm) | Beam | 40MPa | Concrete Rectangular | 250 | 425 | 1062.5 | 4575 | 0.49 | 1189.22 | G300E | 1438183.93 | 11.28 | G300E | 1831228.22 | 14.37
3190 | Story46 | B77 | 40 MPa RC Beam (42.5 cm x 25 cm) | Beam | 40MPa | Concrete Rectangular | 250 | 425 | 1062.5 | 4575 | 0.49 | 1189.22 | G300E | 1442758.93 | 11.32 | G300E | 2466499.65 | 19.35
3191 | Story46 | B78 | 40 MPa RC Beam (42.5 cm x 25 cm) | Beam | 40MPa | Concrete Rectangular | 250 | 425 | 1062.5 | 4575 | 0.49 | 1189.22 | G300E | 1431975 | 11.24 | G300E | 1831228.22 | 14.37
3192 | Story46 | B79 | 40 MPa RC Beam (42.5 cm x 25 cm) | Beam | 40MPa | Concrete Rectangular | 250 | 425 | 1062.5 | 4575 | 0.49 | 1189.22 | G300E | 1841110.71 | 14.45 | G300E | 1270542.86 | 9.97
3193 | Story46 | B8 | 40 MPa RC Beam (42.5 cm x 25 cm) | Beam | 40MPa | Concrete Rectangular | 250 | 425 | 1062.5 | 4575 | 0.49 | 1189.22 | G300E | 1841110.71 | 14.45 | G300E | 1270542.86 | 9.97
3194 | Story46 | B80 | 40 MPa RC Beam (42.5 cm x 25 cm) | Beam | 40MPa | Concrete Rectangular | 250 | 425 | 1062.5 | 4575 | 0.49 | 1189.22 | G300E | 1431975 | 11.24 | G300E | 1831228.22 | 14.37
3195 | Story46 | B81 | 40 MPa RC Beam (42.5 cm x 25 cm) | Beam | 40MPa | Concrete Rectangular | 250 | 425 | 1062.5 | 4575 | 0.49 | 1189.22 | G300E | 1442758.93 | 11.32 | G300E | 2466499.65 | 19.35
3196 | Story46 | B82 | 40 MPa RC Beam (42.5 cm x 25 cm) | Beam | 40MPa | Concrete Rectangular | 250 | 425 | 1062.5 | 4575 | 0.49 | 1189.22 | G300E | 1438183.93 | 11.28 | G300E | 1831228.22 | 14.37
3197 | Story46 | B9 | 40 MPa RC Beam (42.5 cm x 25 cm) | Beam | 40MPa | Concrete Rectangular | 250 | 425 | 1062.5 | 4575 | 0.49 | 1189.22 | G300E | 1742094.64 | 13.67 | G300E | 760011.5 | 5.96
3198 | Story47 | B1 | 40 MPa RC Beam (45 cm x 25 cm) | Beam | 40MPa | Concrete Rectangular | 250 | 450 | 1125 | 4575 | 0.51 | 1259.17 | G300E | 1506482.14 | 11.82 | G300E | 1917418.12 | 15.04
3199 | Story47 | B10 | 40 MPa RC Beam (45 cm x 25 cm) | Beam | 40MPa | Concrete Rectangular | 250 | 450 | 1125 | 4575 | 0.51 | 1259.17 | G300E | 1781962.5 | 13.98 | G300E | 1532484.6 | 12.02
3200 | Story47 | B11 | 40 MPa RC Beam (45 cm x 25 cm) | Beam | 40MPa | Concrete Rectangular | 250 | 450 | 1125 | 4575 | 0.51 | 1259.17 | G300E | 2236521.43 | 17.55 | G300E | 1548070.04 | 12.15
3201 | Story47 | B12 | 40 MPa RC Beam (45 cm x 25 cm) | Beam | 40MPa | Concrete Rectangular | 250 | 450 | 1125 | 4575 | 0.51 | 1259.17 | G300E | 1500600 | 11.77 | G300E | 2581446.69 | 20.25
3202 | Story47 | B13 | 40 MPa RC Beam (45 cm x 25 cm) | Beam | 40MPa | Concrete Rectangular | 250 | 450 | 1125 | 4575 | 0.51 | 1259.17 | G300E | 2094042.86 | 16.43 | G300E | 1296280.66 | 10.17
3203 | Story47 | B14 | 40 MPa RC Beam (45 cm x 25 cm) | Beam | 40MPa | Concrete Rectangular | 250 | 450 | 1125 | 4575 | 0.51 | 1259.17 | G300E | 1801940 | 14.14 | G300E | 1864466.83 | 14.63
3204 | Story47 | B15 | 40 MPa RC Beam (45 cm x 25 cm) | Beam | 40MPa | Concrete Rectangular | 250 | 450 | 1125 | 4575 | 0.51 | 1259.17 | G300E | 1506482.14 | 11.82 | G300E | 1917418.12 | 15.04
3205 | Story47 | B16 | 40 MPa RC Beam (45 cm x 25 cm) | Beam | 40MPa | Concrete Rectangular | 250 | 450 | 1125 | 4575 | 0.51 | 1259.17 | G300E | 1607785.71 | 12.62 | G300E | 1917418.12 | 15.04
3206 | Story47 | B17 | 40 MPa RC Beam (45 cm x 25 cm) | Beam | 40MPa | Concrete Rectangular | 250 | 450 | 1125 | 4575 | 0.51 | 1259.17 | G300E | 2207110.71 | 17.32 | G300E | 1960309.23 | 15.38
3207 | Story47 | B18 | 40 MPa RC Beam (45 cm x 25 cm) | Beam | 40MPa | Concrete Rectangular | 250 | 450 | 1125 | 4575 | 0.51 | 1259.17 | G300E | 1765296.43 | 13.85 | G300E | 1253389.55 | 9.83
3208 | Story47 | B19 | 40 MPa RC Beam (45 cm x 25 cm) | Beam | 40MPa | Concrete Rectangular | 250 | 450 | 1125 | 4575 | 0.51 | 1259.17 | G300E | 1634908.93 | 12.83 | G300E | 1917418.12 | 15.04
3209 | Story47 | B2 | 40 MPa RC Beam (45 cm x 25 cm) | Beam | 40MPa | Concrete Rectangular | 250 | 450 | 1125 | 4575 | 0.51 | 1259.17 | G300E | 1801940 | 14.14 | G300E | 1864466.83 | 14.63
3210 | Story47 | B20 | 40 MPa RC Beam (45 cm x 25 cm) | Beam | 40MPa | Concrete Rectangular | 250 | 450 | 1125 | 4575 | 0.51 | 1259.17 | G300E | 2063978.57 | 16.19 | G300E | 2088982.58 | 16.39
3211 | Story47 | B21 | 40 MPa RC Beam (45 cm x 25 cm) | Beam | 40MPa | Concrete Rectangular | 250 | 450 | 1125 | 4575 | 0.51 | 1259.17 | G300E | 1749937.5 | 13.73 | G300E | 2624337.81 | 20.59
3212 | Story47 | B22 | 40 MPa RC Beam (45 cm x 25 cm) | Beam | 40MPa | Concrete Rectangular | 250 | 450 | 1125 | 4800 | 0.54 | 1321.1 | G300E | 5141120 | 40.34 | G300E | 2381203.84 | 18.68
3213 | Story47 | B23 | 40 MPa RC Beam (45 cm x 25 cm) | Beam | 40MPa | Concrete Rectangular | 250 | 450 | 1125 | 4575 | 0.51 | 1259.17 | G300E | 1929342.86 | 15.14 | G300E | 2581446.69 | 20.25
3214 | Story47 | B24 | 40 MPa RC Beam (45 cm x 25 cm) | Beam | 40MPa | Concrete Rectangular | 250 | 450 | 1125 | 4800 | 0.54 | 1321.1 | G300E | 5140480 | 40.33 | G300E | 2381192.32 | 18.68
3215 | Story47 | B25 | 40 MPa RC Beam (45 cm x 25 cm) | Beam | 40MPa | Concrete Rectangular | 250 | 450 | 1125 | 4575 | 0.51 | 1259.17 | G300E | 1748957.14 | 13.72 | G300E | 2624337.81 | 20.59
3216 | Story47 | B26 | 40 MPa RC Beam (45 cm x 25 cm) | Beam | 40MPa | Concrete Rectangular | 250 | 450 | 1125 | 4575 | 0.51 | 1259.17 | G300E | 2064305.36 | 16.2 | G300E | 2088982.58 | 16.39
3217 | Story47 | B27 | 40 MPa RC Beam (45 cm x 25 cm) | Beam | 40MPa | Concrete Rectangular | 250 | 450 | 1125 | 4575 | 0.51 | 1259.17 | G300E | 1634908.93 | 12.83 | G300E | 1917418.12 | 15.04
3218 | Story47 | B28 | 40 MPa RC Beam (45 cm x 25 cm) | Beam | 40MPa | Concrete Rectangular | 250 | 450 | 1125 | 4575 | 0.51 | 1259.17 | G300E | 1764969.64 | 13.85 | G300E | 1253389.55 | 9.83
3219 | Story47 | B29 | 40 MPa RC Beam (45 cm x 25 cm) | Beam | 40MPa | Concrete Rectangular | 250 | 450 | 1125 | 4575 | 0.51 | 1259.17 | G300E | 2206130.36 | 17.31 | G300E | 1960309.23 | 15.38
3220 | Story47 | B3 | 40 MPa RC Beam (45 cm x 25 cm) | Beam | 40MPa | Concrete Rectangular | 250 | 450 | 1125 | 4575 | 0.51 | 1259.17 | G300E | 2094369.64 | 16.43 | G300E | 1296280.66 | 10.17
3221 | Story47 | B30 | 40 MPa RC Beam (45 cm x 25 cm) | Beam | 40MPa | Concrete Rectangular | 250 | 450 | 1125 | 4575 | 0.51 | 1259.17 | G300E | 1607785.71 | 12.62 | G300E | 1917418.12 | 15.04
3222 | Story47 | B31 | 40 MPa RC Beam (45 cm x 25 cm) | Beam | 40MPa | Concrete Rectangular | 250 | 450 | 1125 | 4575 | 0.51 | 1259.17 | G300E | 1500600 | 11.77 | G300E | 2581446.69 | 20.25
3223 | Story47 | B32 | 40 MPa RC Beam (45 cm x 25 cm) | Beam | 40MPa | Concrete Rectangular | 250 | 450 | 1125 | 4575 | 0.51 | 1259.17 | G300E | 2364621.43 | 18.55 | G300E | 300237.81 | 2.36
3224 | Story47 | B33 | 40 MPa RC Beam (45 cm x 25 cm) | Beam | 40MPa | Concrete Rectangular | 250 | 450 | 1125 | 4575 | 0.51 | 1259.17 | G300E | 1505828.57 | 11.82 | G300E | 257346.69 | 2.02
3225 | Story47 | B34 | 40 MPa RC Beam (45 cm x 25 cm) | Beam | 40MPa | Concrete Rectangular | 250 | 450 | 1125 | 4575 | 0.51 | 1259.17 | G300E | 2214953.57 | 17.38 | G300E | 428911.15 | 3.37
3226 | Story47 | B35 | 40 MPa RC Beam (45 cm x 25 cm) | Beam | 40MPa | Concrete Rectangular | 250 | 450 | 1125 | 4575 | 0.51 | 1259.17 | G300E | 1929342.86 | 15.14 | G300E | 2581446.69 | 20.25
3227 | Story47 | B36 | 40 MPa RC Beam (45 cm x 25 cm) | Beam | 40MPa | Concrete Rectangular | 250 | 450 | 1125 | 4800 | 0.54 | 1321.1 | G300E | 5898880 | 46.28 | G300E | 2500270.24 | 19.62
3228 | Story47 | B4 | 40 MPa RC Beam (45 cm x 25 cm) | Beam | 40MPa | Concrete Rectangular | 250 | 450 | 1125 | 4575 | 0.51 | 1259.17 | G300E | 1500600 | 11.77 | G300E | 2581446.69 | 20.25
3229 | Story47 | B40 | 40 MPa RC Beam (45 cm x 25 cm) | Beam | 40MPa | Concrete Rectangular | 250 | 450 | 1125 | 4575 | 0.51 | 1259.17 | G300E | 5616575 | 44.07 | G300E | 2382614.4 | 18.69
3230 | Story47 | B41 | 40 MPa RC Beam (45 cm x 25 cm) | Beam | 40MPa | Concrete Rectangular | 250 | 450 | 1125 | 4575 | 0.51 | 1259.17 | G300E | 1929342.86 | 15.14 | G300E | 2581446.69 | 20.25
3231 | Story47 | B42 | 40 MPa RC Beam (45 cm x 25 cm) | Beam | 40MPa | Concrete Rectangular | 250 | 450 | 1125 | 4575 | 0.51 | 1259.17 | G300E | 2214626.79 | 17.38 | G300E | 428911.15 | 3.37
3232 | Story47 | B43 | 40 MPa RC Beam (45 cm x 25 cm) | Beam | 40MPa | Concrete Rectangular | 250 | 450 | 1125 | 4575 | 0.51 | 1259.17 | G300E | 1505828.57 | 11.82 | G300E | 257346.69 | 2.02
3233 | Story47 | B44 | 40 MPa RC Beam (45 cm x 25 cm) | Beam | 40MPa | Concrete Rectangular | 250 | 450 | 1125 | 4575 | 0.51 | 1259.17 | G300E | 2362333.93 | 18.54 | G300E | 300237.81 | 2.36
3234 | Story47 | B45 | 40 MPa RC Beam (45 cm x 25 cm) | Beam | 40MPa | Concrete Rectangular | 250 | 450 | 1125 | 4575 | 0.51 | 1259.17 | G300E | 1500600 | 11.77 | G300E | 2581446.69 | 20.25
3235 | Story47 | B46 | 40 MPa RC Beam (45 cm x 25 cm) | Beam | 40MPa | Concrete Rectangular | 250 | 450 | 1125 | 4575 | 0.51 | 1259.17 | G300E | 1607785.71 | 12.62 | G300E | 1917418.12 | 15.04
3236 | Story47 | B47 | 40 MPa RC Beam (45 cm x 25 cm) | Beam | 40MPa | Concrete Rectangular | 250 | 450 | 1125 | 4575 | 0.51 | 1259.17 | G300E | 2364621.43 | 18.55 | G300E | 300237.81 | 2.36
3237 | Story47 | B48 | 40 MPa RC Beam (45 cm x 25 cm) | Beam | 40MPa | Concrete Rectangular | 250 | 450 | 1125 | 4575 | 0.51 | 1259.17 | G300E | 1765296.43 | 13.85 | G300E | 1253389.55 | 9.83
3238 | Story47 | B49 | 40 MPa RC Beam (45 cm x 25 cm) | Beam | 40MPa | Concrete Rectangular | 250 | 450 | 1125 | 4575 | 0.51 | 1259.17 | G300E | 2214953.57 | 17.38 | G300E | 428911.15 | 3.37
3239 | Story47 | B5 | 40 MPa RC Beam (45 cm x 25 cm) | Beam | 40MPa | Concrete Rectangular | 250 | 450 | 1125 | 4575 | 0.51 | 1259.17 | G300E | 2236848.21 | 17.55 | G300E | 1548070.04 | 12.15
3240 | Story47 | B50 | 40 MPa RC Beam (45 cm x 25 cm) | Beam | 40MPa | Concrete Rectangular | 250 | 450 | 1125 | 4575 | 0.51 | 1259.17 | G300E | 2063978.57 | 16.19 | G300E | 2088982.58 | 16.39
3241 | Story47 | B51 | 40 MPa RC Beam (45 cm x 25 cm) | Beam | 40MPa | Concrete Rectangular | 250 | 450 | 1125 | 4800 | 0.54 | 1321.1 | G300E | 5898560 | 46.28 | G300E | 2500219.84 | 19.62
3242 | Story47 | B52 | 40 MPa RC Beam (45 cm x 25 cm) | Beam | 40MPa | Concrete Rectangular | 250 | 450 | 1125 | 4575 | 0.51 | 1259.17 | G300E | 4896165 | 38.42 | G300E | 2269427.07 | 17.81
3243 | Story47 | B54 | 40 MPa RC Beam (45 cm x 25 cm) | Beam | 40MPa | Concrete Rectangular | 250 | 450 | 1125 | 4575 | 0.51 | 1259.17 | G300E | 4885795 | 38.34 | G300E | 2249923.85 | 17.65
3244 | Story47 | B55 | 40 MPa RC Beam (45 cm x 25 cm) | Beam | 40MPa | Concrete Rectangular | 250 | 450 | 1125 | 4575 | 0.51 | 1259.17 | G300E | 5592785 | 43.88 | G300E | 2357171 | 18.5
3245 | Story47 | B56 | 40 MPa RC Beam (45 cm x 25 cm) | Beam | 40MPa | Concrete Rectangular | 250 | 450 | 1125 | 4575 | 0.51 | 1259.17 | G300E | 2069533.93 | 16.24 | G300E | 2753011.15 | 21.6
3246 | Story47 | B57 | 40 MPa RC Beam (45 cm x 25 cm) | Beam | 40MPa | Concrete Rectangular | 250 | 450 | 1125 | 4575 | 0.51 | 1259.17 | G300E | 2216914.29 | 17.39 | G300E | 428911.15 | 3.37
3247 | Story47 | B58 | 40 MPa RC Beam (45 cm x 25 cm) | Beam | 40MPa | Concrete Rectangular | 250 | 450 | 1125 | 4575 | 0.51 | 1259.17 | G300E | 1764316.07 | 13.84 | G300E | 1253389.55 | 9.83
3248 | Story47 | B59 | 40 MPa RC Beam (45 cm x 25 cm) | Beam | 40MPa | Concrete Rectangular | 250 | 450 | 1125 | 4575 | 0.51 | 1259.17 | G300E | 2361680.36 | 18.53 | G300E | 300237.81 | 2.36
3249 | Story47 | B6 | 40 MPa RC Beam (45 cm x 25 cm) | Beam | 40MPa | Concrete Rectangular | 250 | 450 | 1125 | 4575 | 0.51 | 1259.17 | G300E | 1875750 | 14.72 | G300E | 1532484.6 | 12.02
3250 | Story47 | B60 | 40 MPa RC Beam (45 cm x 25 cm) | Beam | 40MPa | Concrete Rectangular | 250 | 450 | 1125 | 4575 | 0.51 | 1259.17 | G300E | 1607785.71 | 12.62 | G300E | 1917418.12 | 15.04
3251 | Story47 | B61 | 40 MPa RC Beam (45 cm x 25 cm) | Beam | 40MPa | Concrete Rectangular | 250 | 450 | 1125 | 4575 | 0.51 | 1259.17 | G300E | 1506482.14 | 11.82 | G300E | 1917418.12 | 15.04
3252 | Story47 | B62 | 40 MPa RC Beam (45 cm x 25 cm) | Beam | 40MPa | Concrete Rectangular | 250 | 450 | 1125 | 4575 | 0.51 | 1259.17 | G300E | 2206457.14 | 17.31 | G300E | 1960309.23 | 15.38
3253 | Story47 | B63 | 40 MPa RC Beam (45 cm x 25 cm) | Beam | 40MPa | Concrete Rectangular | 250 | 450 | 1125 | 4575 | 0.51 | 1259.17 | G300E | 2094369.64 | 16.43 | G300E | 1296280.66 | 10.17
3254 | Story47 | B64 | 40 MPa RC Beam (45 cm x 25 cm) | Beam | 40MPa | Concrete Rectangular | 250 | 450 | 1125 | 4575 | 0.51 | 1259.17 | G300E | 1634908.93 | 12.83 | G300E | 1917418.12 | 15.04
3255 | Story47 | B65 | 40 MPa RC Beam (45 cm x 25 cm) | Beam | 40MPa | Concrete Rectangular | 250 | 450 | 1125 | 4575 | 0.51 | 1259.17 | G300E | 2236848.21 | 17.55 | G300E | 1548070.04 | 12.15
3256 | Story47 | B66 | 40 MPa RC Beam (45 cm x 25 cm) | Beam | 40MPa | Concrete Rectangular | 250 | 450 | 1125 | 4575 | 0.51 | 1259.17 | G300E | 1749937.5 | 13.73 | G300E | 2624337.81 | 20.59
3257 | Story47 | B67 | 40 MPa RC Beam (45 cm x 25 cm) | Beam | 40MPa | Concrete Rectangular | 250 | 450 | 1125 | 4575 | 0.51 | 1259.17 | G300E | 1728042.86 | 13.56 | G300E | 1339171.78 | 10.51
3258 | Story47 | B68 | 40 MPa RC Beam (45 cm x 25 cm) | Beam | 40MPa | Concrete Rectangular | 250 | 450 | 1125 | 4575 | 0.51 | 1259.17 | G300E | 1929342.86 | 15.14 | G300E | 2581446.69 | 20.25
3259 | Story47 | B69 | 40 MPa RC Beam (45 cm x 25 cm) | Beam | 40MPa | Concrete Rectangular | 250 | 450 | 1125 | 4575 | 0.51 | 1259.17 | G300E | 1727062.5 | 13.55 | G300E | 1339171.78 | 10.51
3260 | Story47 | B7 | 40 MPa RC Beam (45 cm x 25 cm) | Beam | 40MPa | Concrete Rectangular | 250 | 450 | 1125 | 4575 | 0.51 | 1259.17 | G300E | 1728369.64 | 13.56 | G300E | 1339171.78 | 10.51
3261 | Story47 | B70 | 40 MPa RC Beam (45 cm x 25 cm) | Beam | 40MPa | Concrete Rectangular | 250 | 450 | 1125 | 4575 | 0.51 | 1259.17 | G300E | 1757126.79 | 13.79 | G300E | 2624337.81 | 20.59
3262 | Story47 | B71 | 40 MPa RC Beam (45 cm x 25 cm) | Beam | 40MPa | Concrete Rectangular | 250 | 450 | 1125 | 4575 | 0.51 | 1259.17 | G300E | 2237175 | 17.55 | G300E | 1548070.04 | 12.15
3263 | Story47 | B72 | 40 MPa RC Beam (45 cm x 25 cm) | Beam | 40MPa | Concrete Rectangular | 250 | 450 | 1125 | 4575 | 0.51 | 1259.17 | G300E | 1631967.86 | 12.81 | G300E | 1917418.12 | 15.04
3264 | Story47 | B73 | 40 MPa RC Beam (45 cm x 25 cm) | Beam | 40MPa | Concrete Rectangular | 250 | 450 | 1125 | 4575 | 0.51 | 1259.17 | G300E | 2094042.86 | 16.43 | G300E | 1296280.66 | 10.17
3265 | Story47 | B74 | 40 MPa RC Beam (45 cm x 25 cm) | Beam | 40MPa | Concrete Rectangular | 250 | 450 | 1125 | 4575 | 0.51 | 1259.17 | G300E | 2206130.36 | 17.31 | G300E | 1960309.23 | 15.38
3266 | Story47 | B75 | 40 MPa RC Beam (45 cm x 25 cm) | Beam | 40MPa | Concrete Rectangular | 250 | 450 | 1125 | 4575 | 0.51 | 1259.17 | G300E | 1506482.14 | 11.82 | G300E | 1917418.12 | 15.04
3267 | Story47 | B76 | 40 MPa RC Beam (45 cm x 25 cm) | Beam | 40MPa | Concrete Rectangular | 250 | 450 | 1125 | 4575 | 0.51 | 1259.17 | G300E | 1801940 | 14.14 | G300E | 1864466.83 | 14.63
3268 | Story47 | B77 | 40 MPa RC Beam (45 cm x 25 cm) | Beam | 40MPa | Concrete Rectangular | 250 | 450 | 1125 | 4575 | 0.51 | 1259.17 | G300E | 1500600 | 11.77 | G300E | 2581446.69 | 20.25
3269 | Story47 | B78 | 40 MPa RC Beam (45 cm x 25 cm) | Beam | 40MPa | Concrete Rectangular | 250 | 450 | 1125 | 4575 | 0.51 | 1259.17 | G300E | 1875750 | 14.72 | G300E | 1532484.6 | 12.02
3270 | Story47 | B79 | 40 MPa RC Beam (45 cm x 25 cm) | Beam | 40MPa | Concrete Rectangular | 250 | 450 | 1125 | 4575 | 0.51 | 1259.17 | G300E | 1500600 | 11.77 | G300E | 1253389.55 | 9.83
3271 | Story47 | B8 | 40 MPa RC Beam (45 cm x 25 cm) | Beam | 40MPa | Concrete Rectangular | 250 | 450 | 1125 | 4575 | 0.51 | 1259.17 | G300E | 1500600 | 11.77 | G300E | 1253389.55 | 9.83
3272 | Story47 | B80 | 40 MPa RC Beam (45 cm x 25 cm) | Beam | 40MPa | Concrete Rectangular | 250 | 450 | 1125 | 4575 | 0.51 | 1259.17 | G300E | 1781962.5 | 13.98 | G300E | 1532484.6 | 12.02
3273 | Story47 | B81 | 40 MPa RC Beam (45 cm x 25 cm) | Beam | 40MPa | Concrete Rectangular | 250 | 450 | 1125 | 4575 | 0.51 | 1259.17 | G300E | 1500600 | 11.77 | G300E | 2581446.69 | 20.25
3274 | Story47 | B82 | 40 MPa RC Beam (45 cm x 25 cm) | Beam | 40MPa | Concrete Rectangular | 250 | 450 | 1125 | 4575 | 0.51 | 1259.17 | G300E | 1801940 | 14.14 | G300E | 1864466.83 | 14.63
3275 | Story47 | B9 | 40 MPa RC Beam (45 cm x 25 cm) | Beam | 40MPa | Concrete Rectangular | 250 | 450 | 1125 | 4575 | 0.51 | 1259.17 | G300E | 1728369.64 | 13.56 | G300E | 1339171.78 | 10.51
3276 | Story48 | B1 | 40 MPa RC Beam (45 cm x 25 cm) | Beam | 40MPa | Concrete Rectangular | 250 | 450 | 1125 | 4575 | 0.51 | 1259.17 | G300E | 1500600 | 11.77 | G300E | 1917418.12 | 15.04
3277 | Story48 | B10 | 40 MPa RC Beam (45 cm x 25 cm) | Beam | 40MPa | Concrete Rectangular | 250 | 450 | 1125 | 4575 | 0.51 | 1259.17 | G300E | 2038448.44 | 15.99 | G300E | 1607544.06 | 12.61
3278 | Story48 | B11 | 40 MPa RC Beam (45 cm x 25 cm) | Beam | 40MPa | Concrete Rectangular | 250 | 450 | 1125 | 4575 | 0.51 | 1259.17 | G300E | 2278676.79 | 17.88 | G300E | 964266.38 | 7.57
3279 | Story48 | B12 | 40 MPa RC Beam (45 cm x 25 cm) | Beam | 40MPa | Concrete Rectangular | 250 | 450 | 1125 | 4575 | 0.51 | 1259.17 | G300E | 1800720 | 14.13 | G300E | 2444195.12 | 19.18
3280 | Story48 | B13 | 40 MPa RC Beam (45 cm x 25 cm) | Beam | 40MPa | Concrete Rectangular | 250 | 450 | 1125 | 4575 | 0.51 | 1259.17 | G300E | 2081951.79 | 16.34 | G300E | 1296280.66 | 10.17
3281 | Story48 | B14 | 40 MPa RC Beam (45 cm x 25 cm) | Beam | 40MPa | Concrete Rectangular | 250 | 450 | 1125 | 4575 | 0.51 | 1259.17 | G300E | 1607785.71 | 12.62 | G300E | 1917418.12 | 15.04
3282 | Story48 | B15 | 40 MPa RC Beam (45 cm x 25 cm) | Beam | 40MPa | Concrete Rectangular | 250 | 450 | 1125 | 4575 | 0.51 | 1259.17 | G300E | 1500600 | 11.77 | G300E | 1917418.12 | 15.04
3283 | Story48 | B16 | 40 MPa RC Beam (45 cm x 25 cm) | Beam | 40MPa | Concrete Rectangular | 250 | 450 | 1125 | 4575 | 0.51 | 1259.17 | G300E | 1508442.86 | 11.84 | G300E | 2415439.55 | 18.95
3284 | Story48 | B17 | 40 MPa RC Beam (45 cm x 25 cm) | Beam | 40MPa | Concrete Rectangular | 250 | 450 | 1125 | 4575 | 0.51 | 1259.17 | G300E | 2009078.57 | 15.76 | G300E | 1462287.81 | 11.47
3285 | Story48 | B18 | 40 MPa RC Beam (45 cm x 25 cm) | Beam | 40MPa | Concrete Rectangular | 250 | 450 | 1125 | 4575 | 0.51 | 1259.17 | G300E | 1761048.21 | 13.82 | G300E | 1253389.55 | 9.83
3286 | Story48 | B19 | 40 MPa RC Beam (45 cm x 25 cm) | Beam | 40MPa | Concrete Rectangular | 250 | 450 | 1125 | 4575 | 0.51 | 1259.17 | G300E | 1604844.64 | 12.59 | G300E | 1917418.12 | 15.04
3287 | Story48 | B2 | 40 MPa RC Beam (45 cm x 25 cm) | Beam | 40MPa | Concrete Rectangular | 250 | 450 | 1125 | 4575 | 0.51 | 1259.17 | G300E | 1607785.71 | 12.62 | G300E | 1917418.12 | 15.04
3288 | Story48 | B20 | 40 MPa RC Beam (45 cm x 25 cm) | Beam | 40MPa | Concrete Rectangular | 250 | 450 | 1125 | 4575 | 0.51 | 1259.17 | G300E | 1964635.71 | 15.42 | G300E | 2753011.15 | 21.6
3289 | Story48 | B21 | 40 MPa RC Beam (45 cm x 25 cm) | Beam | 40MPa | Concrete Rectangular | 250 | 450 | 1125 | 4575 | 0.51 | 1259.17 | G300E | 1750917.86 | 13.74 | G300E | 2624337.81 | 20.59
3290 | Story48 | B22 | 40 MPa RC Beam (45 cm x 25 cm) | Beam | 40MPa | Concrete Rectangular | 250 | 450 | 1125 | 4800 | 0.54 | 1321.1 | G300E | 5208640 | 40.87 | G300E | 2385070.24 | 18.71
3291 | Story48 | B23 | 40 MPa RC Beam (45 cm x 25 cm) | Beam | 40MPa | Concrete Rectangular | 250 | 450 | 1125 | 4575 | 0.51 | 1259.17 | G300E | 1929342.86 | 15.14 | G300E | 2581446.69 | 20.25
3292 | Story48 | B24 | 40 MPa RC Beam (45 cm x 25 cm) | Beam | 40MPa | Concrete Rectangular | 250 | 450 | 1125 | 4800 | 0.54 | 1321.1 | G300E | 5208960 | 40.87 | G300E | 2385058.72 | 18.71
3293 | Story48 | B25 | 40 MPa RC Beam (45 cm x 25 cm) | Beam | 40MPa | Concrete Rectangular | 250 | 450 | 1125 | 4575 | 0.51 | 1259.17 | G300E | 1750591.07 | 13.74 | G300E | 2624337.81 | 20.59
3294 | Story48 | B26 | 40 MPa RC Beam (45 cm x 25 cm) | Beam | 40MPa | Concrete Rectangular | 250 | 450 | 1125 | 4575 | 0.51 | 1259.17 | G300E | 1964962.5 | 15.42 | G300E | 2753011.15 | 21.6
3295 | Story48 | B27 | 40 MPa RC Beam (45 cm x 25 cm) | Beam | 40MPa | Concrete Rectangular | 250 | 450 | 1125 | 4575 | 0.51 | 1259.17 | G300E | 1604844.64 | 12.59 | G300E | 1917418.12 | 15.04
3296 | Story48 | B28 | 40 MPa RC Beam (45 cm x 25 cm) | Beam | 40MPa | Concrete Rectangular | 250 | 450 | 1125 | 4575 | 0.51 | 1259.17 | G300E | 1761048.21 | 13.82 | G300E | 1253389.55 | 9.83
3297 | Story48 | B29 | 40 MPa RC Beam (45 cm x 25 cm) | Beam | 40MPa | Concrete Rectangular | 250 | 450 | 1125 | 4575 | 0.51 | 1259.17 | G300E | 2008751.79 | 15.76 | G300E | 1462287.81 | 11.47
3298 | Story48 | B3 | 40 MPa RC Beam (45 cm x 25 cm) | Beam | 40MPa | Concrete Rectangular | 250 | 450 | 1125 | 4575 | 0.51 | 1259.17 | G300E | 2082278.57 | 16.34 | G300E | 1296280.66 | 10.17
3299 | Story48 | B30 | 40 MPa RC Beam (45 cm x 25 cm) | Beam | 40MPa | Concrete Rectangular | 250 | 450 | 1125 | 4575 | 0.51 | 1259.17 | G300E | 1508442.86 | 11.84 | G300E | 2415439.55 | 18.95
3300 | Story48 | B31 | 40 MPa RC Beam (45 cm x 25 cm) | Beam | 40MPa | Concrete Rectangular | 250 | 450 | 1125 | 4575 | 0.51 | 1259.17 | G300E | 1714971.43 | 13.46 | G300E | 2581446.69 | 20.25
3301 | Story48 | B32 | 40 MPa RC Beam (45 cm x 25 cm) | Beam | 40MPa | Concrete Rectangular | 250 | 450 | 1125 | 4575 | 0.51 | 1259.17 | G300E | 2416580.36 | 18.96 | G300E | 301899.51 | 2.37
3302 | Story48 | B33 | 40 MPa RC Beam (45 cm x 25 cm) | Beam | 40MPa | Concrete Rectangular | 250 | 450 | 1125 | 4575 | 0.51 | 1259.17 | G300E | 1500600 | 11.77 | G300E | 257346.69 | 2.02
3303 | Story48 | B34 | 40 MPa RC Beam (45 cm x 25 cm) | Beam | 40MPa | Concrete Rectangular | 250 | 450 | 1125 | 4575 | 0.51 | 1259.17 | G300E | 2149269.64 | 16.86 | G300E | 428911.15 | 3.37
3304 | Story48 | B35 | 40 MPa RC Beam (45 cm x 25 cm) | Beam | 40MPa | Concrete Rectangular | 250 | 450 | 1125 | 4575 | 0.51 | 1259.17 | G300E | 1929342.86 | 15.14 | G300E | 2581446.69 | 20.25
3305 | Story48 | B36 | 40 MPa RC Beam (45 cm x 25 cm) | Beam | 40MPa | Concrete Rectangular | 250 | 450 | 1125 | 4800 | 0.54 | 1321.1 | G300E | 5980480 | 46.93 | G300E | 2506131.04 | 19.66
3306 | Story48 | B4 | 40 MPa RC Beam (45 cm x 25 cm) | Beam | 40MPa | Concrete Rectangular | 250 | 450 | 1125 | 4575 | 0.51 | 1259.17 | G300E | 1800720 | 14.13 | G300E | 2444195.12 | 19.18
3307 | Story48 | B40 | 40 MPa RC Beam (45 cm x 25 cm) | Beam | 40MPa | Concrete Rectangular | 250 | 450 | 1125 | 4575 | 0.51 | 1259.17 | G300E | 5694045 | 44.68 | G300E | 2388199.11 | 18.74
3308 | Story48 | B41 | 40 MPa RC Beam (45 cm x 25 cm) | Beam | 40MPa | Concrete Rectangular | 250 | 450 | 1125 | 4575 | 0.51 | 1259.17 | G300E | 1929342.86 | 15.14 | G300E | 2581446.69 | 20.25
3309 | Story48 | B42 | 40 MPa RC Beam (45 cm x 25 cm) | Beam | 40MPa | Concrete Rectangular | 250 | 450 | 1125 | 4575 | 0.51 | 1259.17 | G300E | 2149269.64 | 16.86 | G300E | 428911.15 | 3.37
3310 | Story48 | B43 | 40 MPa RC Beam (45 cm x 25 cm) | Beam | 40MPa | Concrete Rectangular | 250 | 450 | 1125 | 4575 | 0.51 | 1259.17 | G300E | 1500600 | 11.77 | G300E | 257346.69 | 2.02
3311 | Story48 | B44 | 40 MPa RC Beam (45 cm x 25 cm) | Beam | 40MPa | Concrete Rectangular | 250 | 450 | 1125 | 4575 | 0.51 | 1259.17 | G300E | 2415273.21 | 18.95 | G300E | 301868.63 | 2.37
3312 | Story48 | B45 | 40 MPa RC Beam (45 cm x 25 cm) | Beam | 40MPa | Concrete Rectangular | 250 | 450 | 1125 | 4575 | 0.51 | 1259.17 | G300E | 1714971.43 | 13.46 | G300E | 2581446.69 | 20.25
3313 | Story48 | B46 | 40 MPa RC Beam (45 cm x 25 cm) | Beam | 40MPa | Concrete Rectangular | 250 | 450 | 1125 | 4575 | 0.51 | 1259.17 | G300E | 1508442.86 | 11.84 | G300E | 2415439.55 | 18.95
3314 | Story48 | B47 | 40 MPa RC Beam (45 cm x 25 cm) | Beam | 40MPa | Concrete Rectangular | 250 | 450 | 1125 | 4575 | 0.51 | 1259.17 | G300E | 2416580.36 | 18.96 | G300E | 301896.57 | 2.37
3315 | Story48 | B48 | 40 MPa RC Beam (45 cm x 25 cm) | Beam | 40MPa | Concrete Rectangular | 250 | 450 | 1125 | 4575 | 0.51 | 1259.17 | G300E | 1761048.21 | 13.82 | G300E | 1253389.55 | 9.83
3316 | Story48 | B49 | 40 MPa RC Beam (45 cm x 25 cm) | Beam | 40MPa | Concrete Rectangular | 250 | 450 | 1125 | 4575 | 0.51 | 1259.17 | G300E | 2149269.64 | 16.86 | G300E | 428911.15 | 3.37
3317 | Story48 | B5 | 40 MPa RC Beam (45 cm x 25 cm) | Beam | 40MPa | Concrete Rectangular | 250 | 450 | 1125 | 4575 | 0.51 | 1259.17 | G300E | 2279330.36 | 17.88 | G300E | 964266.38 | 7.57
3318 | Story48 | B50 | 40 MPa RC Beam (45 cm x 25 cm) | Beam | 40MPa | Concrete Rectangular | 250 | 450 | 1125 | 4575 | 0.51 | 1259.17 | G300E | 1964308.93 | 15.41 | G300E | 2753011.15 | 21.6
3319 | Story48 | B51 | 40 MPa RC Beam (45 cm x 25 cm) | Beam | 40MPa | Concrete Rectangular | 250 | 450 | 1125 | 4800 | 0.54 | 1321.1 | G300E | 5979840 | 46.92 | G300E | 2506083.52 | 19.66
3320 | Story48 | B52 | 40 MPa RC Beam (45 cm x 25 cm) | Beam | 40MPa | Concrete Rectangular | 250 | 450 | 1125 | 4575 | 0.51 | 1259.17 | G300E | 4960520 | 38.92 | G300E | 2273054.59 | 17.84
3321 | Story48 | B54 | 40 MPa RC Beam (45 cm x 25 cm) | Beam | 40MPa | Concrete Rectangular | 250 | 450 | 1125 | 4575 | 0.51 | 1259.17 | G300E | 4947100 | 38.82 | G300E | 2252627.67 | 17.67
3322 | Story48 | B55 | 40 MPa RC Beam (45 cm x 25 cm) | Beam | 40MPa | Concrete Rectangular | 250 | 450 | 1125 | 4575 | 0.51 | 1259.17 | G300E | 5669950 | 44.49 | G300E | 2361579.47 | 18.53
3323 | Story48 | B56 | 40 MPa RC Beam (45 cm x 25 cm) | Beam | 40MPa | Concrete Rectangular | 250 | 450 | 1125 | 4575 | 0.51 | 1259.17 | G300E | 1970517.86 | 15.46 | G300E | 2710120.04 | 21.26
3324 | Story48 | B57 | 40 MPa RC Beam (45 cm x 25 cm) | Beam | 40MPa | Concrete Rectangular | 250 | 450 | 1125 | 4575 | 0.51 | 1259.17 | G300E | 2151883.93 | 16.88 | G300E | 428911.15 | 3.37
3325 | Story48 | B58 | 40 MPa RC Beam (45 cm x 25 cm) | Beam | 40MPa | Concrete Rectangular | 250 | 450 | 1125 | 4575 | 0.51 | 1259.17 | G300E | 1760721.43 | 13.82 | G300E | 1253389.55 | 9.83
3326 | Story48 | B59 | 40 MPa RC Beam (45 cm x 25 cm) | Beam | 40MPa | Concrete Rectangular | 250 | 450 | 1125 | 4575 | 0.51 | 1259.17 | G300E | 2413966.07 | 18.94 | G300E | 301862.75 | 2.37
3327 | Story48 | B6 | 40 MPa RC Beam (45 cm x 25 cm) | Beam | 40MPa | Concrete Rectangular | 250 | 450 | 1125 | 4575 | 0.51 | 1259.17 | G300E | 1850873.44 | 14.52 | G300E | 1607544.06 | 12.61
3328 | Story48 | B60 | 40 MPa RC Beam (45 cm x 25 cm) | Beam | 40MPa | Concrete Rectangular | 250 | 450 | 1125 | 4575 | 0.51 | 1259.17 | G300E | 1508442.86 | 11.84 | G300E | 2415439.55 | 18.95
3329 | Story48 | B61 | 40 MPa RC Beam (45 cm x 25 cm) | Beam | 40MPa | Concrete Rectangular | 250 | 450 | 1125 | 4575 | 0.51 | 1259.17 | G300E | 1500600 | 11.77 | G300E | 1917418.12 | 15.04
3330 | Story48 | B62 | 40 MPa RC Beam (45 cm x 25 cm) | Beam | 40MPa | Concrete Rectangular | 250 | 450 | 1125 | 4575 | 0.51 | 1259.17 | G300E | 2009078.57 | 15.76 | G300E | 1462287.81 | 11.47
3331 | Story48 | B63 | 40 MPa RC Beam (45 cm x 25 cm) | Beam | 40MPa | Concrete Rectangular | 250 | 450 | 1125 | 4575 | 0.51 | 1259.17 | G300E | 2082278.57 | 16.34 | G300E | 1296280.66 | 10.17
3332 | Story48 | B64 | 40 MPa RC Beam (45 cm x 25 cm) | Beam | 40MPa | Concrete Rectangular | 250 | 450 | 1125 | 4575 | 0.51 | 1259.17 | G300E | 1604844.64 | 12.59 | G300E | 1917418.12 | 15.04
3333 | Story48 | B65 | 40 MPa RC Beam (45 cm x 25 cm) | Beam | 40MPa | Concrete Rectangular | 250 | 450 | 1125 | 4575 | 0.51 | 1259.17 | G300E | 2279330.36 | 17.88 | G300E | 964266.38 | 7.57
3334 | Story48 | B66 | 40 MPa RC Beam (45 cm x 25 cm) | Beam | 40MPa | Concrete Rectangular | 250 | 450 | 1125 | 4575 | 0.51 | 1259.17 | G300E | 1751244.64 | 13.74 | G300E | 2624337.81 | 20.59
3335 | Story48 | B67 | 40 MPa RC Beam (45 cm x 25 cm) | Beam | 40MPa | Concrete Rectangular | 250 | 450 | 1125 | 4575 | 0.51 | 1259.17 | G300E | 1744382.14 | 13.69 | G300E | 257346.69 | 2.02
3336 | Story48 | B68 | 40 MPa RC Beam (45 cm x 25 cm) | Beam | 40MPa | Concrete Rectangular | 250 | 450 | 1125 | 4575 | 0.51 | 1259.17 | G300E | 1929342.86 | 15.14 | G300E | 2581446.69 | 20.25
3337 | Story48 | B69 | 40 MPa RC Beam (45 cm x 25 cm) | Beam | 40MPa | Concrete Rectangular | 250 | 450 | 1125 | 4575 | 0.51 | 1259.17 | G300E | 1743075 | 13.68 | G300E | 257346.69 | 2.02
3338 | Story48 | B7 | 40 MPa RC Beam (45 cm x 25 cm) | Beam | 40MPa | Concrete Rectangular | 250 | 450 | 1125 | 4575 | 0.51 | 1259.17 | G300E | 1744382.14 | 13.69 | G300E | 257346.69 | 2.02
3339 | Story48 | B70 | 40 MPa RC Beam (45 cm x 25 cm) | Beam | 40MPa | Concrete Rectangular | 250 | 450 | 1125 | 4575 | 0.51 | 1259.17 | G300E | 1758433.93 | 13.8 | G300E | 2624337.81 | 20.59
3340 | Story48 | B71 | 40 MPa RC Beam (45 cm x 25 cm) | Beam | 40MPa | Concrete Rectangular | 250 | 450 | 1125 | 4575 | 0.51 | 1259.17 | G300E | 2279657.14 | 17.89 | G300E | 964266.38 | 7.57
3341 | Story48 | B72 | 40 MPa RC Beam (45 cm x 25 cm) | Beam | 40MPa | Concrete Rectangular | 250 | 450 | 1125 | 4575 | 0.51 | 1259.17 | G300E | 1601903.57 | 12.57 | G300E | 1917418.12 | 15.04
3342 | Story48 | B73 | 40 MPa RC Beam (45 cm x 25 cm) | Beam | 40MPa | Concrete Rectangular | 250 | 450 | 1125 | 4575 | 0.51 | 1259.17 | G300E | 2081951.79 | 16.34 | G300E | 1296280.66 | 10.17
3343 | Story48 | B74 | 40 MPa RC Beam (45 cm x 25 cm) | Beam | 40MPa | Concrete Rectangular | 250 | 450 | 1125 | 4575 | 0.51 | 1259.17 | G300E | 2008425 | 15.76 | G300E | 1462287.81 | 11.47
3344 | Story48 | B75 | 40 MPa RC Beam (45 cm x 25 cm) | Beam | 40MPa | Concrete Rectangular | 250 | 450 | 1125 | 4575 | 0.51 | 1259.17 | G300E | 1500600 | 11.77 | G300E | 1917418.12 | 15.04
3345 | Story48 | B76 | 40 MPa RC Beam (45 cm x 25 cm) | Beam | 40MPa | Concrete Rectangular | 250 | 450 | 1125 | 4575 | 0.51 | 1259.17 | G300E | 1607785.71 | 12.62 | G300E | 1917418.12 | 15.04
3346 | Story48 | B77 | 40 MPa RC Beam (45 cm x 25 cm) | Beam | 40MPa | Concrete Rectangular | 250 | 450 | 1125 | 4575 | 0.51 | 1259.17 | G300E | 1800720 | 14.13 | G300E | 2444195.12 | 19.18
3347 | Story48 | B78 | 40 MPa RC Beam (45 cm x 25 cm) | Beam | 40MPa | Concrete Rectangular | 250 | 450 | 1125 | 4575 | 0.51 | 1259.17 | G300E | 1850873.44 | 14.52 | G300E | 1607544.06 | 12.61
3348 | Story48 | B79 | 40 MPa RC Beam (45 cm x 25 cm) | Beam | 40MPa | Concrete Rectangular | 250 | 450 | 1125 | 4575 | 0.51 | 1259.17 | G300E | 1500600 | 11.77 | G300E | 1253389.55 | 9.83
3349 | Story48 | B8 | 40 MPa RC Beam (45 cm x 25 cm) | Beam | 40MPa | Concrete Rectangular | 250 | 450 | 1125 | 4575 | 0.51 | 1259.17 | G300E | 1500600 | 11.77 | G300E | 1253389.55 | 9.83
3350 | Story48 | B80 | 40 MPa RC Beam (45 cm x 25 cm) | Beam | 40MPa | Concrete Rectangular | 250 | 450 | 1125 | 4575 | 0.51 | 1259.17 | G300E | 2038448.44 | 15.99 | G300E | 1607544.06 | 12.61
3351 | Story48 | B81 | 40 MPa RC Beam (45 cm x 25 cm) | Beam | 40MPa | Concrete Rectangular | 250 | 450 | 1125 | 4575 | 0.51 | 1259.17 | G300E | 1800720 | 14.13 | G300E | 2444195.12 | 19.18
3352 | Story48 | B82 | 40 MPa RC Beam (45 cm x 25 cm) | Beam | 40MPa | Concrete Rectangular | 250 | 450 | 1125 | 4575 | 0.51 | 1259.17 | G300E | 1607785.71 | 12.62 | G300E | 1917418.12 | 15.04
3353 | Story48 | B9 | 40 MPa RC Beam (45 cm x 25 cm) | Beam | 40MPa | Concrete Rectangular | 250 | 450 | 1125 | 4575 | 0.51 | 1259.17 | G300E | 1744382.14 | 13.69 | G300E | 257346.69 | 2.02
3354 | Story49 | B1 | 40 MPa RC Beam (45 cm x 25 cm) | Beam | 40MPa | Concrete Rectangular | 250 | 450 | 1125 | 4587.5 | 0.52 | 1262.61 | G300E | 1612506.25 | 12.65 | G300E | 1922656.97 | 15.09
3355 | Story49 | B10 | 40 MPa RC Beam (45 cm x 25 cm) | Beam | 40MPa | Concrete Rectangular | 250 | 450 | 1125 | 4587.5 | 0.52 | 1262.61 | G300E | 1984380.47 | 15.57 | G300E | 1611936.25 | 12.65
3356 | Story49 | B11 | 40 MPa RC Beam (45 cm x 25 cm) | Beam | 40MPa | Concrete Rectangular | 250 | 450 | 1125 | 4587.5 | 0.52 | 1262.61 | G300E | 2302269.64 | 18.06 | G300E | 1299822.41 | 10.2
3357 | Story49 | B12 | 40 MPa RC Beam (45 cm x 25 cm) | Beam | 40MPa | Concrete Rectangular | 250 | 450 | 1125 | 4587.5 | 0.52 | 1262.61 | G300E | 2106580 | 16.53 | G300E | 2295509.92 | 18.01
3358 | Story49 | B13 | 40 MPa RC Beam (45 cm x 25 cm) | Beam | 40MPa | Concrete Rectangular | 250 | 450 | 1125 | 4587.5 | 0.52 | 1262.61 | G300E | 2078465.18 | 16.31 | G300E | 1133361.7 | 8.89
3359 | Story49 | B14 | 40 MPa RC Beam (45 cm x 25 cm) | Beam | 40MPa | Concrete Rectangular | 250 | 450 | 1125 | 4587.5 | 0.52 | 1262.61 | G300E | 1612178.57 | 12.65 | G300E | 1922656.97 | 15.09
3360 | Story49 | B15 | 40 MPa RC Beam (45 cm x 25 cm) | Beam | 40MPa | Concrete Rectangular | 250 | 450 | 1125 | 4587.5 | 0.52 | 1262.61 | G300E | 1612506.25 | 12.65 | G300E | 1922656.97 | 15.09
3361 | Story49 | B16 | 40 MPa RC Beam (45 cm x 25 cm) | Beam | 40MPa | Concrete Rectangular | 250 | 450 | 1125 | 4587.5 | 0.52 | 1262.61 | G300E | 1612833.93 | 12.65 | G300E | 1922656.97 | 15.09
3362 | Story49 | B17 | 40 MPa RC Beam (45 cm x 25 cm) | Beam | 40MPa | Concrete Rectangular | 250 | 450 | 1125 | 4587.5 | 0.52 | 1262.61 | G300E | 2123357.14 | 16.66 | G300E | 1466283.13 | 11.51
3363 | Story49 | B18 | 40 MPa RC Beam (45 cm x 25 cm) | Beam | 40MPa | Concrete Rectangular | 250 | 450 | 1125 | 4587.5 | 0.52 | 1262.61 | G300E | 1770119.64 | 13.89 | G300E | 1256814.11 | 9.86
3364 | Story49 | B19 | 40 MPa RC Beam (45 cm x 25 cm) | Beam | 40MPa | Concrete Rectangular | 250 | 450 | 1125 | 4587.5 | 0.52 | 1262.61 | G300E | 1615455.36 | 12.68 | G300E | 1922656.97 | 15.09
3365 | Story49 | B2 | 40 MPa RC Beam (45 cm x 25 cm) | Beam | 40MPa | Concrete Rectangular | 250 | 450 | 1125 | 4587.5 | 0.52 | 1262.61 | G300E | 1612178.57 | 12.65 | G300E | 1922656.97 | 15.09
3366 | Story49 | B20 | 40 MPa RC Beam (45 cm x 25 cm) | Beam | 40MPa | Concrete Rectangular | 250 | 450 | 1125 | 4587.5 | 0.52 | 1262.61 | G300E | 1977540.18 | 15.52 | G300E | 2760533.04 | 21.66
3367 | Story49 | B21 | 40 MPa RC Beam (45 cm x 25 cm) | Beam | 40MPa | Concrete Rectangular | 250 | 450 | 1125 | 4587.5 | 0.52 | 1262.61 | G300E | 1758978.57 | 13.8 | G300E | 2631508.13 | 20.65
3368 | Story49 | B22 | 40 MPa RC Beam (45 cm x 25 cm) | Beam | 40MPa | Concrete Rectangular | 250 | 450 | 1125 | 4800 | 0.54 | 1321.1 | G300E | 5311680 | 41.68 | G300E | 3041338.08 | 23.86
3369 | Story49 | B23 | 40 MPa RC Beam (45 cm x 25 cm) | Beam | 40MPa | Concrete Rectangular | 250 | 450 | 1125 | 4587.5 | 0.52 | 1262.61 | G300E | 1934614.29 | 15.18 | G300E | 2588499.82 | 20.31
3370 | Story49 | B24 | 40 MPa RC Beam (45 cm x 25 cm) | Beam | 40MPa | Concrete Rectangular | 250 | 450 | 1125 | 4800 | 0.54 | 1321.1 | G300E | 5312320 | 41.68 | G300E | 3041330.88 | 23.86
3371 | Story49 | B25 | 40 MPa RC Beam (45 cm x 25 cm) | Beam | 40MPa | Concrete Rectangular | 250 | 450 | 1125 | 4587.5 | 0.52 | 1262.61 | G300E | 1758650.89 | 13.8 | G300E | 2631508.13 | 20.65
3372 | Story49 | B26 | 40 MPa RC Beam (45 cm x 25 cm) | Beam | 40MPa | Concrete Rectangular | 250 | 450 | 1125 | 4587.5 | 0.52 | 1262.61 | G300E | 1977540.18 | 15.52 | G300E | 2760533.04 | 21.66
3373 | Story49 | B27 | 40 MPa RC Beam (45 cm x 25 cm) | Beam | 40MPa | Concrete Rectangular | 250 | 450 | 1125 | 4587.5 | 0.52 | 1262.61 | G300E | 1615455.36 | 12.68 | G300E | 1922656.97 | 15.09
3374 | Story49 | B28 | 40 MPa RC Beam (45 cm x 25 cm) | Beam | 40MPa | Concrete Rectangular | 250 | 450 | 1125 | 4587.5 | 0.52 | 1262.61 | G300E | 1770119.64 | 13.89 | G300E | 1256814.11 | 9.86
3375 | Story49 | B29 | 40 MPa RC Beam (45 cm x 25 cm) | Beam | 40MPa | Concrete Rectangular | 250 | 450 | 1125 | 4587.5 | 0.52 | 1262.61 | G300E | 2230508.04 | 17.5 | G300E | 1466283.13 | 11.51
3376 | Story49 | B3 | 40 MPa RC Beam (45 cm x 25 cm) | Beam | 40MPa | Concrete Rectangular | 250 | 450 | 1125 | 4587.5 | 0.52 | 1262.61 | G300E | 2079448.21 | 16.32 | G300E | 1133361.7 | 8.89
3377 | Story49 | B30 | 40 MPa RC Beam (45 cm x 25 cm) | Beam | 40MPa | Concrete Rectangular | 250 | 450 | 1125 | 4587.5 | 0.52 | 1262.61 | G300E | 1612833.93 | 12.65 | G300E | 1922656.97 | 15.09
3378 | Story49 | B31 | 40 MPa RC Beam (45 cm x 25 cm) | Beam | 40MPa | Concrete Rectangular | 250 | 450 | 1125 | 4587.5 | 0.52 | 1262.61 | G300E | 1521083.93 | 11.93 | G300E | 2588499.82 | 20.31
3379 | Story49 | B32 | 40 MPa RC Beam (45 cm x 25 cm) | Beam | 40MPa | Concrete Rectangular | 250 | 450 | 1125 | 4587.5 | 0.52 | 1262.61 | G300E | 2456278.57 | 19.27 | G300E | 302801.05 | 2.38
3380 | Story49 | B33 | 40 MPa RC Beam (45 cm x 25 cm) | Beam | 40MPa | Concrete Rectangular | 250 | 450 | 1125 | 4587.5 | 0.52 | 1262.61 | G300E | 1504700 | 11.81 | G300E | 1256814.11 | 9.86
3381 | Story49 | B34 | 40 MPa RC Beam (45 cm x 25 cm) | Beam | 40MPa | Concrete Rectangular | 250 | 450 | 1125 | 4587.5 | 0.52 | 1262.61 | G300E | 2179390.18 | 17.1 | G300E | 430083.04 | 3.37
3382 | Story49 | B35 | 40 MPa RC Beam (45 cm x 25 cm) | Beam | 40MPa | Concrete Rectangular | 250 | 450 | 1125 | 4587.5 | 0.52 | 1262.61 | G300E | 1934614.29 | 15.18 | G300E | 2588499.82 | 20.31
3383 | Story49 | B36 | 40 MPa RC Beam (45 cm x 25 cm) | Beam | 40MPa | Concrete Rectangular | 250 | 450 | 1125 | 4800 | 0.54 | 1321.1 | G300E | 6080640 | 47.71 | G300E | 2512958.08 | 19.72
3384 | Story49 | B4 | 40 MPa RC Beam (45 cm x 25 cm) | Beam | 40MPa | Concrete Rectangular | 250 | 450 | 1125 | 4587.5 | 0.52 | 1262.61 | G300E | 2006266.67 | 15.74 | G300E | 2295509.92 | 18.01
3385 | Story49 | B40 | 40 MPa RC Beam (45 cm x 25 cm) | Beam | 40MPa | Concrete Rectangular | 250 | 450 | 1125 | 4587.5 | 0.52 | 1262.61 | G300E | 5804716.67 | 45.55 | G300E | 2401249.04 | 18.84
3386 | Story49 | B41 | 40 MPa RC Beam (45 cm x 25 cm) | Beam | 40MPa | Concrete Rectangular | 250 | 450 | 1125 | 4587.5 | 0.52 | 1262.61 | G300E | 1934614.29 | 15.18 | G300E | 2588499.82 | 20.31
3387 | Story49 | B42 | 40 MPa RC Beam (45 cm x 25 cm) | Beam | 40MPa | Concrete Rectangular | 250 | 450 | 1125 | 4587.5 | 0.52 | 1262.61 | G300E | 2180045.54 | 17.11 | G300E | 430083.04 | 3.37
3388 | Story49 | B43 | 40 MPa RC Beam (45 cm x 25 cm) | Beam | 40MPa | Concrete Rectangular | 250 | 450 | 1125 | 4587.5 | 0.52 | 1262.61 | G300E | 1504700 | 11.81 | G300E | 1256814.11 | 9.86
3389 | Story49 | B44 | 40 MPa RC Beam (45 cm x 25 cm) | Beam | 40MPa | Concrete Rectangular | 250 | 450 | 1125 | 4587.5 | 0.52 | 1262.61 | G300E | 2453657.14 | 19.25 | G300E | 302770.08 | 2.38
3390 | Story49 | B45 | 40 MPa RC Beam (45 cm x 25 cm) | Beam | 40MPa | Concrete Rectangular | 250 | 450 | 1125 | 4587.5 | 0.52 | 1262.61 | G300E | 1521083.93 | 11.93 | G300E | 2588499.82 | 20.31
3391 | Story49 | B46 | 40 MPa RC Beam (45 cm x 25 cm) | Beam | 40MPa | Concrete Rectangular | 250 | 450 | 1125 | 4587.5 | 0.52 | 1262.61 | G300E | 1612833.93 | 12.65 | G300E | 1922656.97 | 15.09
3392 | Story49 | B47 | 40 MPa RC Beam (45 cm x 25 cm) | Beam | 40MPa | Concrete Rectangular | 250 | 450 | 1125 | 4587.5 | 0.52 | 1262.61 | G300E | 2456278.57 | 19.27 | G300E | 302798.1 | 2.38
3393 | Story49 | B48 | 40 MPa RC Beam (45 cm x 25 cm) | Beam | 40MPa | Concrete Rectangular | 250 | 450 | 1125 | 4587.5 | 0.52 | 1262.61 | G300E | 1770119.64 | 13.89 | G300E | 1256814.11 | 9.86
3394 | Story49 | B49 | 40 MPa RC Beam (45 cm x 25 cm) | Beam | 40MPa | Concrete Rectangular | 250 | 450 | 1125 | 4587.5 | 0.52 | 1262.61 | G300E | 2179390.18 | 17.1 | G300E | 430083.04 | 3.37
3395 | Story49 | B5 | 40 MPa RC Beam (45 cm x 25 cm) | Beam | 40MPa | Concrete Rectangular | 250 | 450 | 1125 | 4587.5 | 0.52 | 1262.61 | G300E | 2302925 | 18.07 | G300E | 1299822.41 | 10.2
3396 | Story49 | B50 | 40 MPa RC Beam (45 cm x 25 cm) | Beam | 40MPa | Concrete Rectangular | 250 | 450 | 1125 | 4587.5 | 0.52 | 1262.61 | G300E | 1977212.5 | 15.51 | G300E | 2760533.04 | 21.66
3397 | Story49 | B51 | 40 MPa RC Beam (45 cm x 25 cm) | Beam | 40MPa | Concrete Rectangular | 250 | 450 | 1125 | 4800 | 0.54 | 1321.1 | G300E | 6079680 | 47.7 | G300E | 2512909.12 | 19.72
3398 | Story49 | B52 | 40 MPa RC Beam (45 cm x 25 cm) | Beam | 40MPa | Concrete Rectangular | 250 | 450 | 1125 | 4587.5 | 0.52 | 1262.61 | G300E | 5072857.5 | 39.8 | G300E | 2906478.06 | 22.81
3399 | Story49 | B54 | 40 MPa RC Beam (45 cm x 25 cm) | Beam | 40MPa | Concrete Rectangular | 250 | 450 | 1125 | 4587.5 | 0.52 | 1262.61 | G300E | 5046555.83 | 39.6 | G300E | 2263299.25 | 17.76
3400 | Story49 | B55 | 40 MPa RC Beam (45 cm x 25 cm) | Beam | 40MPa | Concrete Rectangular | 250 | 450 | 1125 | 4587.5 | 0.52 | 1262.61 | G300E | 5780555.83 | 45.36 | G300E | 2373165.28 | 18.62
3401 | Story49 | B56 | 40 MPa RC Beam (45 cm x 25 cm) | Beam | 40MPa | Concrete Rectangular | 250 | 450 | 1125 | 4587.5 | 0.52 | 1262.61 | G300E | 1983438.39 | 15.56 | G300E | 2717524.74 | 21.32
3402 | Story49 | B57 | 40 MPa RC Beam (45 cm x 25 cm) | Beam | 40MPa | Concrete Rectangular | 250 | 450 | 1125 | 4587.5 | 0.52 | 1262.61 | G300E | 2182994.64 | 17.13 | G300E | 430083.04 | 3.37
3403 | Story49 | B58 | 40 MPa RC Beam (45 cm x 25 cm) | Beam | 40MPa | Concrete Rectangular | 250 | 450 | 1125 | 4587.5 | 0.52 | 1262.61 | G300E | 1769791.96 | 13.89 | G300E | 1256814.11 | 9.86
3404 | Story49 | B59 | 40 MPa RC Beam (45 cm x 25 cm) | Beam | 40MPa | Concrete Rectangular | 250 | 450 | 1125 | 4587.5 | 0.52 | 1262.61 | G300E | 2453001.79 | 19.25 | G300E | 302765.66 | 2.38
3405 | Story49 | B6 | 40 MPa RC Beam (45 cm x 25 cm) | Beam | 40MPa | Concrete Rectangular | 250 | 450 | 1125 | 4587.5 | 0.52 | 1262.61 | G300E | 1984380.47 | 15.57 | G300E | 1611936.25 | 12.65
3406 | Story49 | B60 | 40 MPa RC Beam (45 cm x 25 cm) | Beam | 40MPa | Concrete Rectangular | 250 | 450 | 1125 | 4587.5 | 0.52 | 1262.61 | G300E | 1612833.93 | 12.65 | G300E | 1922656.97 | 15.09
3407 | Story49 | B61 | 40 MPa RC Beam (45 cm x 25 cm) | Beam | 40MPa | Concrete Rectangular | 250 | 450 | 1125 | 4587.5 | 0.52 | 1262.61 | G300E | 1612506.25 | 12.65 | G300E | 1922656.97 | 15.09
3408 | Story49 | B62 | 40 MPa RC Beam (45 cm x 25 cm) | Beam | 40MPa | Concrete Rectangular | 250 | 450 | 1125 | 4587.5 | 0.52 | 1262.61 | G300E | 2230835.71 | 17.5 | G300E | 1466283.13 | 11.51
3409 | Story49 | B63 | 40 MPa RC Beam (45 cm x 25 cm) | Beam | 40MPa | Concrete Rectangular | 250 | 450 | 1125 | 4587.5 | 0.52 | 1262.61 | G300E | 2078792.86 | 16.31 | G300E | 1133361.7 | 8.89
3410 | Story49 | B64 | 40 MPa RC Beam (45 cm x 25 cm) | Beam | 40MPa | Concrete Rectangular | 250 | 450 | 1125 | 4587.5 | 0.52 | 1262.61 | G300E | 1615455.36 | 12.68 | G300E | 1922656.97 | 15.09
3411 | Story49 | B65 | 40 MPa RC Beam (45 cm x 25 cm) | Beam | 40MPa | Concrete Rectangular | 250 | 450 | 1125 | 4587.5 | 0.52 | 1262.61 | G300E | 2302597.32 | 18.07 | G300E | 1299822.41 | 10.2
3412 | Story49 | B66 | 40 MPa RC Beam (45 cm x 25 cm) | Beam | 40MPa | Concrete Rectangular | 250 | 450 | 1125 | 4587.5 | 0.52 | 1262.61 | G300E | 1759633.93 | 13.81 | G300E | 2631508.13 | 20.65
3413 | Story49 | B67 | 40 MPa RC Beam (45 cm x 25 cm) | Beam | 40MPa | Concrete Rectangular | 250 | 450 | 1125 | 4587.5 | 0.52 | 1262.61 | G300E | 1876615.18 | 14.72 | G300E | 258049.82 | 2.02
3414 | Story49 | B68 | 40 MPa RC Beam (45 cm x 25 cm) | Beam | 40MPa | Concrete Rectangular | 250 | 450 | 1125 | 4587.5 | 0.52 | 1262.61 | G300E | 1934614.29 | 15.18 | G300E | 2588499.82 | 20.31
3415 | Story49 | B69 | 40 MPa RC Beam (45 cm x 25 cm) | Beam | 40MPa | Concrete Rectangular | 250 | 450 | 1125 | 4587.5 | 0.52 | 1262.61 | G300E | 1876287.5 | 14.72 | G300E | 258049.82 | 2.02
3416 | Story49 | B7 | 40 MPa RC Beam (45 cm x 25 cm) | Beam | 40MPa | Concrete Rectangular | 250 | 450 | 1125 | 4587.5 | 0.52 | 1262.61 | G300E | 1876942.86 | 14.73 | G300E | 258049.82 | 2.02
3417 | Story49 | B70 | 40 MPa RC Beam (45 cm x 25 cm) | Beam | 40MPa | Concrete Rectangular | 250 | 450 | 1125 | 4587.5 | 0.52 | 1262.61 | G300E | 1766842.86 | 13.86 | G300E | 2631508.13 | 20.65
3418 | Story49 | B71 | 40 MPa RC Beam (45 cm x 25 cm) | Beam | 40MPa | Concrete Rectangular | 250 | 450 | 1125 | 4587.5 | 0.52 | 1262.61 | G300E | 2303252.68 | 18.07 | G300E | 1299822.41 | 10.2
3419 | Story49 | B72 | 40 MPa RC Beam (45 cm x 25 cm) | Beam | 40MPa | Concrete Rectangular | 250 | 450 | 1125 | 4587.5 | 0.52 | 1262.61 | G300E | 1612833.93 | 12.65 | G300E | 1922656.97 | 15.09
3420 | Story49 | B73 | 40 MPa RC Beam (45 cm x 25 cm) | Beam | 40MPa | Concrete Rectangular | 250 | 450 | 1125 | 4587.5 | 0.52 | 1262.61 | G300E | 2079120.54 | 16.31 | G300E | 1133361.7 | 8.89
3421 | Story49 | B74 | 40 MPa RC Beam (45 cm x 25 cm) | Beam | 40MPa | Concrete Rectangular | 250 | 450 | 1125 | 4587.5 | 0.52 | 1262.61 | G300E | 2230180.36 | 17.5 | G300E | 1466283.13 | 11.51
3422 | Story49 | B75 | 40 MPa RC Beam (45 cm x 25 cm) | Beam | 40MPa | Concrete Rectangular | 250 | 450 | 1125 | 4587.5 | 0.52 | 1262.61 | G300E | 1612506.25 | 12.65 | G300E | 1922656.97 | 15.09
3423 | Story49 | B76 | 40 MPa RC Beam (45 cm x 25 cm) | Beam | 40MPa | Concrete Rectangular | 250 | 450 | 1125 | 4587.5 | 0.52 | 1262.61 | G300E | 1612178.57 | 12.65 | G300E | 1922656.97 | 15.09
3424 | Story49 | B77 | 40 MPa RC Beam (45 cm x 25 cm) | Beam | 40MPa | Concrete Rectangular | 250 | 450 | 1125 | 4587.5 | 0.52 | 1262.61 | G300E | 2006266.67 | 15.74 | G300E | 2295509.92 | 18.01
3425 | Story49 | B78 | 40 MPa RC Beam (45 cm x 25 cm) | Beam | 40MPa | Concrete Rectangular | 250 | 450 | 1125 | 4587.5 | 0.52 | 1262.61 | G300E | 1984380.47 | 15.57 | G300E | 1611936.25 | 12.65
3426 | Story49 | B79 | 40 MPa RC Beam (45 cm x 25 cm) | Beam | 40MPa | Concrete Rectangular | 250 | 450 | 1125 | 4587.5 | 0.52 | 1262.61 | G300E | 1504700 | 11.81 | G300E | 1256814.11 | 9.86
3427 | Story49 | B8 | 40 MPa RC Beam (45 cm x 25 cm) | Beam | 40MPa | Concrete Rectangular | 250 | 450 | 1125 | 4587.5 | 0.52 | 1262.61 | G300E | 1504700 | 11.81 | G300E | 1256814.11 | 9.86
3428 | Story49 | B80 | 40 MPa RC Beam (45 cm x 25 cm) | Beam | 40MPa | Concrete Rectangular | 250 | 450 | 1125 | 4587.5 | 0.52 | 1262.61 | G300E | 1984380.47 | 15.57 | G300E | 1611936.25 | 12.65
3429 | Story49 | B81 | 40 MPa RC Beam (45 cm x 25 cm) | Beam | 40MPa | Concrete Rectangular | 250 | 450 | 1125 | 4587.5 | 0.52 | 1262.61 | G300E | 2106580 | 16.53 | G300E | 1984783.25 | 15.57
3430 | Story49 | B82 | 40 MPa RC Beam (45 cm x 25 cm) | Beam | 40MPa | Concrete Rectangular | 250 | 450 | 1125 | 4587.5 | 0.52 | 1262.61 | G300E | 1612178.57 | 12.65 | G300E | 1922656.97 | 15.09
3431 | Story49 | B9 | 40 MPa RC Beam (45 cm x 25 cm) | Beam | 40MPa | Concrete Rectangular | 250 | 450 | 1125 | 4587.5 | 0.52 | 1262.61 | G300E | 1876942.86 | 14.73 | G300E | 258049.82 | 2.02
3432 | Story5 | B1 | 40 MPa RC Beam (25 cm x 25 cm) | Beam | 40MPa | Concrete Rectangular | 250 | 250 | 625 | 4437.5 | 0.28 | 678.52 | G300E | 1308175 | 10.26 | G300E | 612646.43 | 4.81
3433 | Story5 | B10 | 40 MPa RC Beam (25 cm x 25 cm) | Beam | 40MPa | Concrete Rectangular | 250 | 250 | 625 | 4437.5 | 0.28 | 678.52 | G300E | 1420277.34 | 11.14 | G300E | 729243.5 | 5.72
3434 | Story5 | B11 | 40 MPa RC Beam (25 cm x 25 cm) | Beam | 40MPa | Concrete Rectangular | 250 | 250 | 625 | 4437.5 | 0.28 | 678.52 | G300E | 1793700.89 | 14.07 | G300E | 69336.73 | 0.54
3435 | Story5 | B12 | 40 MPa RC Beam (25 cm x 25 cm) | Beam | 40MPa | Concrete Rectangular | 250 | 250 | 625 | 4437.5 | 0.28 | 678.52 | G300E | 1303991.07 | 10.23 | G300E | 633294.64 | 4.97
3436 | Story5 | B13 | 40 MPa RC Beam (25 cm x 25 cm) | Beam | 40MPa | Concrete Rectangular | 250 | 250 | 625 | 4437.5 | 0.28 | 678.52 | G300E | 1627928.57 | 12.77 | G300E | 656406.89 | 5.15
3437 | Story5 | B14 | 40 MPa RC Beam (25 cm x 25 cm) | Beam | 40MPa | Concrete Rectangular | 250 | 250 | 625 | 4437.5 | 0.28 | 678.52 | G300E | 1179783.33 | 9.26 | G300E | 437192.85 | 3.43
3438 | Story5 | B15 | 40 MPa RC Beam (25 cm x 25 cm) | Beam | 40MPa | Concrete Rectangular | 250 | 250 | 625 | 4437.5 | 0.28 | 678.52 | G300E | 1306991.67 | 10.26 | G300E | 591075 | 4.64
3439 | Story5 | B16 | 40 MPa RC Beam (25 cm x 25 cm) | Beam | 40MPa | Concrete Rectangular | 250 | 250 | 625 | 4437.5 | 0.28 | 678.52 | G300E | 1227919.64 | 9.63 | G300E | 633294.64 | 4.97
3440 | Story5 | B17 | 40 MPa RC Beam (25 cm x 25 cm) | Beam | 40MPa | Concrete Rectangular | 250 | 250 | 625 | 4437.5 | 0.28 | 678.52 | G300E | 1649799.11 | 12.94 | G300E | 656406.89 | 5.15
3441 | Story5 | B18 | 40 MPa RC Beam (25 cm x 25 cm) | Beam | 40MPa | Concrete Rectangular | 250 | 250 | 625 | 4437.5 | 0.28 | 678.52 | G300E | 1719531.25 | 13.49 | G300E | 46224.49 | 0.36
3442 | Story5 | B19 | 40 MPa RC Beam (25 cm x 25 cm) | Beam | 40MPa | Concrete Rectangular | 250 | 250 | 625 | 4437.5 | 0.28 | 678.52 | G300E | 1736964.29 | 13.63 | G300E | 46224.49 | 0.36
3443 | Story5 | B2 | 40 MPa RC Beam (25 cm x 25 cm) | Beam | 40MPa | Concrete Rectangular | 250 | 250 | 625 | 4437.5 | 0.28 | 678.52 | G300E | 1179487.5 | 9.25 | G300E | 437192.85 | 3.43
3444 | Story5 | B20 | 40 MPa RC Beam (25 cm x 25 cm) | Beam | 40MPa | Concrete Rectangular | 250 | 250 | 625 | 4437.5 | 0.28 | 678.52 | G300E | 1725553.57 | 13.54 | G300E | 46224.49 | 0.36
3445 | Story5 | B21 | 40 MPa RC Beam (25 cm x 25 cm) | Beam | 40MPa | Concrete Rectangular | 250 | 250 | 625 | 4437.5 | 0.28 | 678.52 | G300E | 1672303.57 | 13.12 | G300E | 46224.49 | 0.36
3446 | Story5 | B22 | 40 MPa RC Beam (25 cm x 25 cm) | Beam | 40MPa | Concrete Rectangular | 250 | 250 | 625 | 4800 | 0.3 | 733.94 | G300E | 2002880 | 15.72 | G300E | 769253.6 | 6.04
3447 | Story5 | B23 | 40 MPa RC Beam (25 cm x 25 cm) | Beam | 40MPa | Concrete Rectangular | 250 | 250 | 625 | 4437.5 | 0.28 | 678.52 | G300E | 1626660.71 | 12.76 | G300E | 46224.49 | 0.36
3448 | Story5 | B24 | 40 MPa RC Beam (25 cm x 25 cm) | Beam | 40MPa | Concrete Rectangular | 250 | 250 | 625 | 4800 | 0.3 | 733.94 | G300E | 2002880 | 15.72 | G300E | 769253.6 | 6.04
3449 | Story5 | B25 | 40 MPa RC Beam (25 cm x 25 cm) | Beam | 40MPa | Concrete Rectangular | 250 | 250 | 625 | 4437.5 | 0.28 | 678.52 | G300E | 1672937.5 | 13.13 | G300E | 46224.49 | 0.36
3450 | Story5 | B26 | 40 MPa RC Beam (25 cm x 25 cm) | Beam | 40MPa | Concrete Rectangular | 250 | 250 | 625 | 4437.5 | 0.28 | 678.52 | G300E | 1725553.57 | 13.54 | G300E | 46224.49 | 0.36
3451 | Story5 | B27 | 40 MPa RC Beam (25 cm x 25 cm) | Beam | 40MPa | Concrete Rectangular | 250 | 250 | 625 | 4437.5 | 0.28 | 678.52 | G300E | 1737281.25 | 13.63 | G300E | 46224.49 | 0.36
3452 | Story5 | B28 | 40 MPa RC Beam (25 cm x 25 cm) | Beam | 40MPa | Concrete Rectangular | 250 | 250 | 625 | 4437.5 | 0.28 | 678.52 | G300E | 1719848.21 | 13.49 | G300E | 46224.49 | 0.36
3453 | Story5 | B29 | 40 MPa RC Beam (25 cm x 25 cm) | Beam | 40MPa | Concrete Rectangular | 250 | 250 | 625 | 4437.5 | 0.28 | 678.52 | G300E | 1649799.11 | 12.94 | G300E | 656406.89 | 5.15
3454 | Story5 | B3 | 40 MPa RC Beam (25 cm x 25 cm) | Beam | 40MPa | Concrete Rectangular | 250 | 250 | 625 | 4437.5 | 0.28 | 678.52 | G300E | 1627928.57 | 12.77 | G300E | 656406.89 | 5.15
3455 | Story5 | B30 | 40 MPa RC Beam (25 cm x 25 cm) | Beam | 40MPa | Concrete Rectangular | 250 | 250 | 625 | 4437.5 | 0.28 | 678.52 | G300E | 1227919.64 | 9.63 | G300E | 633294.64 | 4.97
3456 | Story5 | B31 | 40 MPa RC Beam (25 cm x 25 cm) | Beam | 40MPa | Concrete Rectangular | 250 | 250 | 625 | 4437.5 | 0.28 | 678.52 | G300E | 1208901.79 | 9.49 | G300E | 633294.64 | 4.97
3457 | Story5 | B32 | 40 MPa RC Beam (25 cm x 25 cm) | Beam | 40MPa | Concrete Rectangular | 250 | 250 | 625 | 4437.5 | 0.28 | 678.52 | G300E | 1842513.39 | 14.46 | G300E | 69336.73 | 0.54
3458 | Story5 | B33 | 40 MPa RC Beam (25 cm x 25 cm) | Beam | 40MPa | Concrete Rectangular | 250 | 250 | 625 | 4437.5 | 0.28 | 678.52 | G300E | 1694491.07 | 13.3 | G300E | 46224.49 | 0.36
3459 | Story5 | B34 | 40 MPa RC Beam (25 cm x 25 cm) | Beam | 40MPa | Concrete Rectangular | 250 | 250 | 625 | 4437.5 | 0.28 | 678.52 | G300E | 1750593.75 | 13.74 | G300E | 46224.49 | 0.36
3460 | Story5 | B35 | 40 MPa RC Beam (25 cm x 25 cm) | Beam | 40MPa | Concrete Rectangular | 250 | 250 | 625 | 4437.5 | 0.28 | 678.52 | G300E | 1629830.36 | 12.79 | G300E | 679519.13 | 5.33
3461 | Story5 | B36 | 40 MPa RC Beam (25 cm x 25 cm) | Beam | 40MPa | Concrete Rectangular | 250 | 250 | 625 | 4800 | 0.3 | 733.94 | G300E | 1979840 | 15.53 | G300E | 662693.6 | 5.2
3462 | Story5 | B4 | 40 MPa RC Beam (25 cm x 25 cm) | Beam | 40MPa | Concrete Rectangular | 250 | 250 | 625 | 4437.5 | 0.28 | 678.52 | G300E | 1303991.07 | 10.23 | G300E | 633294.64 | 4.97
3463 | Story5 | B40 | 40 MPa RC Beam (25 cm x 25 cm) | Beam | 40MPa | Concrete Rectangular | 250 | 250 | 625 | 4437.5 | 0.28 | 678.52 | G300E | 1829729.17 | 14.36 | G300E | 612646.43 | 4.81
3464 | Story5 | B41 | 40 MPa RC Beam (25 cm x 25 cm) | Beam | 40MPa | Concrete Rectangular | 250 | 250 | 625 | 4437.5 | 0.28 | 678.52 | G300E | 1628562.5 | 12.78 | G300E | 679519.13 | 5.33
3465 | Story5 | B42 | 40 MPa RC Beam (25 cm x 25 cm) | Beam | 40MPa | Concrete Rectangular | 250 | 250 | 625 | 4437.5 | 0.28 | 678.52 | G300E | 1750910.71 | 13.74 | G300E | 46224.49 | 0.36
3466 | Story5 | B43 | 40 MPa RC Beam (25 cm x 25 cm) | Beam | 40MPa | Concrete Rectangular | 250 | 250 | 625 | 4437.5 | 0.28 | 678.52 | G300E | 1694491.07 | 13.3 | G300E | 46224.49 | 0.36
3467 | Story5 | B44 | 40 MPa RC Beam (25 cm x 25 cm) | Beam | 40MPa | Concrete Rectangular | 250 | 250 | 625 | 4437.5 | 0.28 | 678.52 | G300E | 1842513.39 | 14.46 | G300E | 69336.73 | 0.54
3468 | Story5 | B45 | 40 MPa RC Beam (25 cm x 25 cm) | Beam | 40MPa | Concrete Rectangular | 250 | 250 | 625 | 4437.5 | 0.28 | 678.52 | G300E | 1208901.79 | 9.49 | G300E | 633294.64 | 4.97
3469 | Story5 | B46 | 40 MPa RC Beam (25 cm x 25 cm) | Beam | 40MPa | Concrete Rectangular | 250 | 250 | 625 | 4437.5 | 0.28 | 678.52 | G300E | 1227919.64 | 9.63 | G300E | 633294.64 | 4.97
3470 | Story5 | B47 | 40 MPa RC Beam (25 cm x 25 cm) | Beam | 40MPa | Concrete Rectangular | 250 | 250 | 625 | 4437.5 | 0.28 | 678.52 | G300E | 1842513.39 | 14.46 | G300E | 69336.73 | 0.54
3471 | Story5 | B48 | 40 MPa RC Beam (25 cm x 25 cm) | Beam | 40MPa | Concrete Rectangular | 250 | 250 | 625 | 4437.5 | 0.28 | 678.52 | G300E | 1719531.25 | 13.49 | G300E | 46224.49 | 0.36
3472 | Story5 | B49 | 40 MPa RC Beam (25 cm x 25 cm) | Beam | 40MPa | Concrete Rectangular | 250 | 250 | 625 | 4437.5 | 0.28 | 678.52 | G300E | 1750593.75 | 13.74 | G300E | 46224.49 | 0.36
3473 | Story5 | B5 | 40 MPa RC Beam (25 cm x 25 cm) | Beam | 40MPa | Concrete Rectangular | 250 | 250 | 625 | 4437.5 | 0.28 | 678.52 | G300E | 1793700.89 | 14.07 | G300E | 69336.73 | 0.54
3474 | Story5 | B50 | 40 MPa RC Beam (25 cm x 25 cm) | Beam | 40MPa | Concrete Rectangular | 250 | 250 | 625 | 4437.5 | 0.28 | 678.52 | G300E | 1725553.57 | 13.54 | G300E | 46224.49 | 0.36
3475 | Story5 | B51 | 40 MPa RC Beam (25 cm x 25 cm) | Beam | 40MPa | Concrete Rectangular | 250 | 250 | 625 | 4800 | 0.3 | 733.94 | G300E | 1980160 | 15.54 | G300E | 662693.6 | 5.2
3476 | Story5 | B52 | 40 MPa RC Beam (25 cm x 25 cm) | Beam | 40MPa | Concrete Rectangular | 250 | 250 | 625 | 4437.5 | 0.28 | 678.52 | G300E | 1851325 | 14.53 | G300E | 711158.93 | 5.58
3477 | Story5 | B54 | 40 MPa RC Beam (25 cm x 25 cm) | Beam | 40MPa | Concrete Rectangular | 250 | 250 | 625 | 4437.5 | 0.28 | 678.52 | G300E | 1864637.5 | 14.63 | G300E | 689587.5 | 5.41
3478 | Story5 | B55 | 40 MPa RC Beam (25 cm x 25 cm) | Beam | 40MPa | Concrete Rectangular | 250 | 250 | 625 | 4437.5 | 0.28 | 678.52 | G300E | 1852508.33 | 14.54 | G300E | 591075 | 4.64
3479 | Story5 | B56 | 40 MPa RC Beam (25 cm x 25 cm) | Beam | 40MPa | Concrete Rectangular | 250 | 250 | 625 | 4437.5 | 0.28 | 678.52 | G300E | 1698928.57 | 13.33 | G300E | 23112.24 | 0.18
3480 | Story5 | B57 | 40 MPa RC Beam (25 cm x 25 cm) | Beam | 40MPa | Concrete Rectangular | 250 | 250 | 625 | 4437.5 | 0.28 | 678.52 | G300E | 1750276.79 | 13.73 | G300E | 46224.49 | 0.36
3481 | Story5 | B58 | 40 MPa RC Beam (25 cm x 25 cm) | Beam | 40MPa | Concrete Rectangular | 250 | 250 | 625 | 4437.5 | 0.28 | 678.52 | G300E | 1719531.25 | 13.49 | G300E | 46224.49 | 0.36
3482 | Story5 | B59 | 40 MPa RC Beam (25 cm x 25 cm) | Beam | 40MPa | Concrete Rectangular | 250 | 250 | 625 | 4437.5 | 0.28 | 678.52 | G300E | 1842513.39 | 14.46 | G300E | 69336.73 | 0.54
3483 | Story5 | B6 | 40 MPa RC Beam (25 cm x 25 cm) | Beam | 40MPa | Concrete Rectangular | 250 | 250 | 625 | 4437.5 | 0.28 | 678.52 | G300E | 1662121.09 | 13.04 | G300E | 729704.58 | 5.73
3484 | Story5 | B60 | 40 MPa RC Beam (25 cm x 25 cm) | Beam | 40MPa | Concrete Rectangular | 250 | 250 | 625 | 4437.5 | 0.28 | 678.52 | G300E | 1227919.64 | 9.63 | G300E | 633294.64 | 4.97
3485 | Story5 | B61 | 40 MPa RC Beam (25 cm x 25 cm) | Beam | 40MPa | Concrete Rectangular | 250 | 250 | 625 | 4437.5 | 0.28 | 678.52 | G300E | 1200787.5 | 9.42 | G300E | 711158.93 | 5.58
3486 | Story5 | B62 | 40 MPa RC Beam (25 cm x 25 cm) | Beam | 40MPa | Concrete Rectangular | 250 | 250 | 625 | 4437.5 | 0.28 | 678.52 | G300E | 1649799.11 | 12.94 | G300E | 656406.89 | 5.15
3487 | Story5 | B63 | 40 MPa RC Beam (25 cm x 25 cm) | Beam | 40MPa | Concrete Rectangular | 250 | 250 | 625 | 4437.5 | 0.28 | 678.52 | G300E | 1627928.57 | 12.77 | G300E | 656406.89 | 5.15
3488 | Story5 | B64 | 40 MPa RC Beam (25 cm x 25 cm) | Beam | 40MPa | Concrete Rectangular | 250 | 250 | 625 | 4437.5 | 0.28 | 678.52 | G300E | 1736964.29 | 13.63 | G300E | 46224.49 | 0.36
3489 | Story5 | B65 | 40 MPa RC Beam (25 cm x 25 cm) | Beam | 40MPa | Concrete Rectangular | 250 | 250 | 625 | 4437.5 | 0.28 | 678.52 | G300E | 1794017.86 | 14.08 | G300E | 69336.73 | 0.54
3490 | Story5 | B66 | 40 MPa RC Beam (25 cm x 25 cm) | Beam | 40MPa | Concrete Rectangular | 250 | 250 | 625 | 4437.5 | 0.28 | 678.52 | G300E | 1672620.54 | 13.12 | G300E | 46224.49 | 0.36
3491 | Story5 | B67 | 40 MPa RC Beam (25 cm x 25 cm) | Beam | 40MPa | Concrete Rectangular | 250 | 250 | 625 | 4437.5 | 0.28 | 678.52 | G300E | 1736330.36 | 13.62 | G300E | 257322.7 | 2.02
3492 | Story5 | B68 | 40 MPa RC Beam (25 cm x 25 cm) | Beam | 40MPa | Concrete Rectangular | 250 | 250 | 625 | 4437.5 | 0.28 | 678.52 | G300E | 1626660.71 | 12.76 | G300E | 46224.49 | 0.36
3493 | Story5 | B69 | 40 MPa RC Beam (25 cm x 25 cm) | Beam | 40MPa | Concrete Rectangular | 250 | 250 | 625 | 4437.5 | 0.28 | 678.52 | G300E | 1736013.39 | 13.62 | G300E | 257322.7 | 2.02
3494 | Story5 | B7 | 40 MPa RC Beam (25 cm x 25 cm) | Beam | 40MPa | Concrete Rectangular | 250 | 250 | 625 | 4437.5 | 0.28 | 678.52 | G300E | 1736330.36 | 13.62 | G300E | 257322.7 | 2.02
3495 | Story5 | B70 | 40 MPa RC Beam (25 cm x 25 cm) | Beam | 40MPa | Concrete Rectangular | 250 | 250 | 625 | 4437.5 | 0.28 | 678.52 | G300E | 1655821.43 | 12.99 | G300E | 23112.24 | 0.18
3496 | Story5 | B71 | 40 MPa RC Beam (25 cm x 25 cm) | Beam | 40MPa | Concrete Rectangular | 250 | 250 | 625 | 4437.5 | 0.28 | 678.52 | G300E | 1790848.21 | 14.05 | G300E | 69336.73 | 0.54
3497 | Story5 | B72 | 40 MPa RC Beam (25 cm x 25 cm) | Beam | 40MPa | Concrete Rectangular | 250 | 250 | 625 | 4437.5 | 0.28 | 678.52 | G300E | 1733794.64 | 13.6 | G300E | 46224.49 | 0.36
3498 | Story5 | B73 | 40 MPa RC Beam (25 cm x 25 cm) | Beam | 40MPa | Concrete Rectangular | 250 | 250 | 625 | 4437.5 | 0.28 | 678.52 | G300E | 1628245.54 | 12.78 | G300E | 656406.89 | 5.15
3499 | Story5 | B74 | 40 MPa RC Beam (25 cm x 25 cm) | Beam | 40MPa | Concrete Rectangular | 250 | 250 | 625 | 4437.5 | 0.28 | 678.52 | G300E | 1649799.11 | 12.94 | G300E | 656406.89 | 5.15
3500 | Story5 | B75 | 40 MPa RC Beam (25 cm x 25 cm) | Beam | 40MPa | Concrete Rectangular | 250 | 250 | 625 | 4437.5 | 0.28 | 678.52 | G300E | 1198716.67 | 9.41 | G300E | 689587.5 | 5.41
3501 | Story5 | B76 | 40 MPa RC Beam (25 cm x 25 cm) | Beam | 40MPa | Concrete Rectangular | 250 | 250 | 625 | 4437.5 | 0.28 | 678.52 | G300E | 1179487.5 | 9.25 | G300E | 437192.85 | 3.43
3502 | Story5 | B77 | 40 MPa RC Beam (25 cm x 25 cm) | Beam | 40MPa | Concrete Rectangular | 250 | 250 | 625 | 4437.5 | 0.28 | 678.52 | G300E | 1303991.07 | 10.23 | G300E | 633294.64 | 4.97
3503 | Story5 | B78 | 40 MPa RC Beam (25 cm x 25 cm) | Beam | 40MPa | Concrete Rectangular | 250 | 250 | 625 | 4437.5 | 0.28 | 678.52 | G300E | 1662398.44 | 13.04 | G300E | 739499.67 | 5.8
3504 | Story5 | B79 | 40 MPa RC Beam (25 cm x 25 cm) | Beam | 40MPa | Concrete Rectangular | 250 | 250 | 625 | 4437.5 | 0.28 | 678.52 | G300E | 1355339.29 | 10.63 | G300E | 633294.64 | 4.97
3505 | Story5 | B8 | 40 MPa RC Beam (25 cm x 25 cm) | Beam | 40MPa | Concrete Rectangular | 250 | 250 | 625 | 4437.5 | 0.28 | 678.52 | G300E | 1355339.29 | 10.63 | G300E | 633294.64 | 4.97
3506 | Story5 | B80 | 40 MPa RC Beam (25 cm x 25 cm) | Beam | 40MPa | Concrete Rectangular | 250 | 250 | 625 | 4437.5 | 0.28 | 678.52 | G300E | 1419722.66 | 11.14 | G300E | 739203.6 | 5.8
3507 | Story5 | B81 | 40 MPa RC Beam (25 cm x 25 cm) | Beam | 40MPa | Concrete Rectangular | 250 | 250 | 625 | 4437.5 | 0.28 | 678.52 | G300E | 1303991.07 | 10.23 | G300E | 633294.64 | 4.97
3508 | Story5 | B82 | 40 MPa RC Beam (25 cm x 25 cm) | Beam | 40MPa | Concrete Rectangular | 250 | 250 | 625 | 4437.5 | 0.28 | 678.52 | G300E | 1179783.33 | 9.26 | G300E | 437192.85 | 3.43
3509 | Story5 | B9 | 40 MPa RC Beam (25 cm x 25 cm) | Beam | 40MPa | Concrete Rectangular | 250 | 250 | 625 | 4437.5 | 0.28 | 678.52 | G300E | 1737281.25 | 13.63 | G300E | 257322.7 | 2.02
3510 | Story50 | B1 | 40 MPa RC Beam (45 cm x 25 cm) | Beam | 40MPa | Concrete Rectangular | 250 | 450 | 1125 | 4587.5 | 0.52 | 1262.61 | G300E | 1612178.57 | 12.65 | G300E | 1922656.97 | 15.09
3511 | Story50 | B10 | 40 MPa RC Beam (45 cm x 25 cm) | Beam | 40MPa | Concrete Rectangular | 250 | 450 | 1125 | 4587.5 | 0.52 | 1262.61 | G300E | 1734648.44 | 13.61 | G300E | 1978507.04 | 15.52
3512 | Story50 | B11 | 40 MPa RC Beam (45 cm x 25 cm) | Beam | 40MPa | Concrete Rectangular | 250 | 450 | 1125 | 4587.5 | 0.52 | 1262.61 | G300E | 2263603.57 | 17.76 | G300E | 1552299.74 | 12.18
3513 | Story50 | B12 | 40 MPa RC Beam (45 cm x 25 cm) | Beam | 40MPa | Concrete Rectangular | 250 | 450 | 1125 | 4587.5 | 0.52 | 1262.61 | G300E | 1612178.57 | 12.65 | G300E | 2588499.82 | 20.31
3514 | Story50 | B13 | 40 MPa RC Beam (45 cm x 25 cm) | Beam | 40MPa | Concrete Rectangular | 250 | 450 | 1125 | 4587.5 | 0.52 | 1262.61 | G300E | 2122701.79 | 16.66 | G300E | 1299822.41 | 10.2
3515 | Story50 | B14 | 40 MPa RC Beam (45 cm x 25 cm) | Beam | 40MPa | Concrete Rectangular | 250 | 450 | 1125 | 4587.5 | 0.52 | 1262.61 | G300E | 1846010 | 14.48 | G300E | 1829419.92 | 14.35
3516 | Story50 | B15 | 40 MPa RC Beam (45 cm x 25 cm) | Beam | 40MPa | Concrete Rectangular | 250 | 450 | 1125 | 4587.5 | 0.52 | 1262.61 | G300E | 1612178.57 | 12.65 | G300E | 1922656.97 | 15.09
3517 | Story50 | B16 | 40 MPa RC Beam (45 cm x 25 cm) | Beam | 40MPa | Concrete Rectangular | 250 | 450 | 1125 | 4587.5 | 0.52 | 1262.61 | G300E | 1518134.82 | 11.91 | G300E | 1922656.97 | 15.09
3518 | Story50 | B17 | 40 MPa RC Beam (45 cm x 25 cm) | Beam | 40MPa | Concrete Rectangular | 250 | 450 | 1125 | 4587.5 | 0.52 | 1262.61 | G300E | 2250168.75 | 17.66 | G300E | 1799204.56 | 14.12
3519 | Story50 | B18 | 40 MPa RC Beam (45 cm x 25 cm) | Beam | 40MPa | Concrete Rectangular | 250 | 450 | 1125 | 4587.5 | 0.52 | 1262.61 | G300E | 1764876.79 | 13.85 | G300E | 1256814.11 | 9.86
3520 | Story50 | B19 | 40 MPa RC Beam (45 cm x 25 cm) | Beam | 40MPa | Concrete Rectangular | 250 | 450 | 1125 | 4587.5 | 0.52 | 1262.61 | G300E | 1657398.21 | 13 | G300E | 1922656.97 | 15.09
3521 | Story50 | B2 | 40 MPa RC Beam (45 cm x 25 cm) | Beam | 40MPa | Concrete Rectangular | 250 | 450 | 1125 | 4587.5 | 0.52 | 1262.61 | G300E | 1846010 | 14.48 | G300E | 1829419.92 | 14.35
3522 | Story50 | B20 | 40 MPa RC Beam (45 cm x 25 cm) | Beam | 40MPa | Concrete Rectangular | 250 | 450 | 1125 | 4587.5 | 0.52 | 1262.61 | G300E | 1974263.39 | 15.49 | G300E | 2760533.04 | 21.66
3523 | Story50 | B21 | 40 MPa RC Beam (45 cm x 25 cm) | Beam | 40MPa | Concrete Rectangular | 250 | 450 | 1125 | 4587.5 | 0.52 | 1262.61 | G300E | 1770447.32 | 13.89 | G300E | 2631508.13 | 20.65
3524 | Story50 | B22 | 40 MPa RC Beam (45 cm x 25 cm) | Beam | 40MPa | Concrete Rectangular | 250 | 450 | 1125 | 4800 | 0.54 | 1321.1 | G300E | 5488000 | 43.06 | G300E | 3095169.6 | 24.29
3525 | Story50 | B23 | 40 MPa RC Beam (45 cm x 25 cm) | Beam | 40MPa | Concrete Rectangular | 250 | 450 | 1125 | 4587.5 | 0.52 | 1262.61 | G300E | 1934614.29 | 15.18 | G300E | 2588499.82 | 20.31
3526 | Story50 | B24 | 40 MPa RC Beam (45 cm x 25 cm) | Beam | 40MPa | Concrete Rectangular | 250 | 450 | 1125 | 4800 | 0.54 | 1321.1 | G300E | 5489280 | 43.07 | G300E | 3095165.28 | 24.29
3527 | Story50 | B25 | 40 MPa RC Beam (45 cm x 25 cm) | Beam | 40MPa | Concrete Rectangular | 250 | 450 | 1125 | 4587.5 | 0.52 | 1262.61 | G300E | 1770447.32 | 13.89 | G300E | 2631508.13 | 20.65
3528 | Story50 | B26 | 40 MPa RC Beam (45 cm x 25 cm) | Beam | 40MPa | Concrete Rectangular | 250 | 450 | 1125 | 4587.5 | 0.52 | 1262.61 | G300E | 1975574.11 | 15.5 | G300E | 2760533.04 | 21.66
3529 | Story50 | B27 | 40 MPa RC Beam (45 cm x 25 cm) | Beam | 40MPa | Concrete Rectangular | 250 | 450 | 1125 | 4587.5 | 0.52 | 1262.61 | G300E | 1657398.21 | 13 | G300E | 1922656.97 | 15.09
3530 | Story50 | B28 | 40 MPa RC Beam (45 cm x 25 cm) | Beam | 40MPa | Concrete Rectangular | 250 | 450 | 1125 | 4587.5 | 0.52 | 1262.61 | G300E | 1764876.79 | 13.85 | G300E | 1256814.11 | 9.86
3531 | Story50 | B29 | 40 MPa RC Beam (45 cm x 25 cm) | Beam | 40MPa | Concrete Rectangular | 250 | 450 | 1125 | 4587.5 | 0.52 | 1262.61 | G300E | 2249513.39 | 17.65 | G300E | 1799204.56 | 14.12
3532 | Story50 | B3 | 40 MPa RC Beam (45 cm x 25 cm) | Beam | 40MPa | Concrete Rectangular | 250 | 450 | 1125 | 4587.5 | 0.52 | 1262.61 | G300E | 2123029.46 | 16.66 | G300E | 1299822.41 | 10.2
3533 | Story50 | B30 | 40 MPa RC Beam (45 cm x 25 cm) | Beam | 40MPa | Concrete Rectangular | 250 | 450 | 1125 | 4587.5 | 0.52 | 1262.61 | G300E | 1518134.82 | 11.91 | G300E | 1922656.97 | 15.09
3534 | Story50 | B31 | 40 MPa RC Beam (45 cm x 25 cm) | Beam | 40MPa | Concrete Rectangular | 250 | 450 | 1125 | 4587.5 | 0.52 | 1262.61 | G300E | 1504700 | 11.81 | G300E | 2588499.82 | 20.31
3535 | Story50 | B32 | 40 MPa RC Beam (45 cm x 25 cm) | Beam | 40MPa | Concrete Rectangular | 250 | 450 | 1125 | 4587.5 | 0.52 | 1262.61 | G300E | 2306201.79 | 18.1 | G300E | 301058.13 | 2.36
3536 | Story50 | B33 | 40 MPa RC Beam (45 cm x 25 cm) | Beam | 40MPa | Concrete Rectangular | 250 | 450 | 1125 | 4587.5 | 0.52 | 1262.61 | G300E | 1511253.57 | 11.86 | G300E | 258049.82 | 2.02
3537 | Story50 | B34 | 40 MPa RC Beam (45 cm x 25 cm) | Beam | 40MPa | Concrete Rectangular | 250 | 450 | 1125 | 4587.5 | 0.52 | 1262.61 | G300E | 2177751.79 | 17.09 | G300E | 430083.04 | 3.37
3538 | Story50 | B35 | 40 MPa RC Beam (45 cm x 25 cm) | Beam | 40MPa | Concrete Rectangular | 250 | 450 | 1125 | 4587.5 | 0.52 | 1262.61 | G300E | 1934614.29 | 15.18 | G300E | 2596364.11 | 20.37
3539 | Story50 | B36 | 40 MPa RC Beam (45 cm x 25 cm) | Beam | 40MPa | Concrete Rectangular | 250 | 450 | 1125 | 4800 | 0.54 | 1321.1 | G300E | 6272960 | 49.22 | G300E | 2528785.12 | 19.84
3540 | Story50 | B4 | 40 MPa RC Beam (45 cm x 25 cm) | Beam | 40MPa | Concrete Rectangular | 250 | 450 | 1125 | 4587.5 | 0.52 | 1262.61 | G300E | 1612178.57 | 12.65 | G300E | 2588499.82 | 20.31
3541 | Story50 | B40 | 40 MPa RC Beam (45 cm x 25 cm) | Beam | 40MPa | Concrete Rectangular | 250 | 450 | 1125 | 4587.5 | 0.52 | 1262.61 | G300E | 5989440 | 47 | G300E | 2416303.84 | 18.96
3542 | Story50 | B41 | 40 MPa RC Beam (45 cm x 25 cm) | Beam | 40MPa | Concrete Rectangular | 250 | 450 | 1125 | 4587.5 | 0.52 | 1262.61 | G300E | 1934614.29 | 15.18 | G300E | 2596364.11 | 20.37
3543 | Story50 | B42 | 40 MPa RC Beam (45 cm x 25 cm) | Beam | 40MPa | Concrete Rectangular | 250 | 450 | 1125 | 4587.5 | 0.52 | 1262.61 | G300E | 2178407.14 | 17.09 | G300E | 430083.04 | 3.37
3544 | Story50 | B43 | 40 MPa RC Beam (45 cm x 25 cm) | Beam | 40MPa | Concrete Rectangular | 250 | 450 | 1125 | 4587.5 | 0.52 | 1262.61 | G300E | 1511253.57 | 11.86 | G300E | 258049.82 | 2.02
3545 | Story50 | B44 | 40 MPa RC Beam (45 cm x 25 cm) | Beam | 40MPa | Concrete Rectangular | 250 | 450 | 1125 | 4587.5 | 0.52 | 1262.61 | G300E | 2304235.71 | 18.08 | G300E | 301058.13 | 2.36
3546 | Story50 | B45 | 40 MPa RC Beam (45 cm x 25 cm) | Beam | 40MPa | Concrete Rectangular | 250 | 450 | 1125 | 4587.5 | 0.52 | 1262.61 | G300E | 1504700 | 11.81 | G300E | 2588499.82 | 20.31
3547 | Story50 | B46 | 40 MPa RC Beam (45 cm x 25 cm) | Beam | 40MPa | Concrete Rectangular | 250 | 450 | 1125 | 4587.5 | 0.52 | 1262.61 | G300E | 1518134.82 | 11.91 | G300E | 1922656.97 | 15.09
3548 | Story50 | B47 | 40 MPa RC Beam (45 cm x 25 cm) | Beam | 40MPa | Concrete Rectangular | 250 | 450 | 1125 | 4587.5 | 0.52 | 1262.61 | G300E | 2306201.79 | 18.1 | G300E | 301058.13 | 2.36
3549 | Story50 | B48 | 40 MPa RC Beam (45 cm x 25 cm) | Beam | 40MPa | Concrete Rectangular | 250 | 450 | 1125 | 4587.5 | 0.52 | 1262.61 | G300E | 1765204.46 | 13.85 | G300E | 1256814.11 | 9.86
3550 | Story50 | B49 | 40 MPa RC Beam (45 cm x 25 cm) | Beam | 40MPa | Concrete Rectangular | 250 | 450 | 1125 | 4587.5 | 0.52 | 1262.61 | G300E | 2178079.46 | 17.09 | G300E | 430083.04 | 3.37
3551 | Story50 | B5 | 40 MPa RC Beam (45 cm x 25 cm) | Beam | 40MPa | Concrete Rectangular | 250 | 450 | 1125 | 4587.5 | 0.52 | 1262.61 | G300E | 2264258.93 | 17.77 | G300E | 1552299.74 | 12.18
3552 | Story50 | B50 | 40 MPa RC Beam (45 cm x 25 cm) | Beam | 40MPa | Concrete Rectangular | 250 | 450 | 1125 | 4587.5 | 0.52 | 1262.61 | G300E | 1973935.71 | 15.49 | G300E | 2760533.04 | 21.66
3553 | Story50 | B51 | 40 MPa RC Beam (45 cm x 25 cm) | Beam | 40MPa | Concrete Rectangular | 250 | 450 | 1125 | 4800 | 0.54 | 1321.1 | G300E | 6272640 | 49.22 | G300E | 2528733.28 | 19.84
3554 | Story50 | B52 | 40 MPa RC Beam (45 cm x 25 cm) | Beam | 40MPa | Concrete Rectangular | 250 | 450 | 1125 | 4587.5 | 0.52 | 1262.61 | G300E | 5242289.17 | 41.13 | G300E | 2957887.88 | 23.21
3555 | Story50 | B54 | 40 MPa RC Beam (45 cm x 25 cm) | Beam | 40MPa | Concrete Rectangular | 250 | 450 | 1125 | 4587.5 | 0.52 | 1262.61 | G300E | 5215070 | 40.92 | G300E | 2313568.15 | 18.15
3556 | Story50 | B55 | 40 MPa RC Beam (45 cm x 25 cm) | Beam | 40MPa | Concrete Rectangular | 250 | 450 | 1125 | 4587.5 | 0.52 | 1262.61 | G300E | 5964361.67 | 46.8 | G300E | 2384215.19 | 18.71
3557 | Story50 | B56 | 40 MPa RC Beam (45 cm x 25 cm) | Beam | 40MPa | Concrete Rectangular | 250 | 450 | 1125 | 4587.5 | 0.52 | 1262.61 | G300E | 1981144.64 | 15.54 | G300E | 2717524.74 | 21.32
3558 | Story50 | B57 | 40 MPa RC Beam (45 cm x 25 cm) | Beam | 40MPa | Concrete Rectangular | 250 | 450 | 1125 | 4587.5 | 0.52 | 1262.61 | G300E | 2181028.57 | 17.11 | G300E | 430083.04 | 3.37
3559 | Story50 | B58 | 40 MPa RC Beam (45 cm x 25 cm) | Beam | 40MPa | Concrete Rectangular | 250 | 450 | 1125 | 4587.5 | 0.52 | 1262.61 | G300E | 1764221.43 | 13.84 | G300E | 1256814.11 | 9.86
3560 | Story50 | B59 | 40 MPa RC Beam (45 cm x 25 cm) | Beam | 40MPa | Concrete Rectangular | 250 | 450 | 1125 | 4587.5 | 0.52 | 1262.61 | G300E | 2304563.39 | 18.08 | G300E | 301058.13 | 2.36
3561 | Story50 | B6 | 40 MPa RC Beam (45 cm x 25 cm) | Beam | 40MPa | Concrete Rectangular | 250 | 450 | 1125 | 4587.5 | 0.52 | 1262.61 | G300E | 1828692.19 | 14.35 | G300E | 1978507.04 | 15.52
3562 | Story50 | B60 | 40 MPa RC Beam (45 cm x 25 cm) | Beam | 40MPa | Concrete Rectangular | 250 | 450 | 1125 | 4587.5 | 0.52 | 1262.61 | G300E | 1518134.82 | 11.91 | G300E | 1922656.97 | 15.09
3563 | Story50 | B61 | 40 MPa RC Beam (45 cm x 25 cm) | Beam | 40MPa | Concrete Rectangular | 250 | 450 | 1125 | 4587.5 | 0.52 | 1262.61 | G300E | 1612178.57 | 12.65 | G300E | 1922656.97 | 15.09
3564 | Story50 | B62 | 40 MPa RC Beam (45 cm x 25 cm) | Beam | 40MPa | Concrete Rectangular | 250 | 450 | 1125 | 4587.5 | 0.52 | 1262.61 | G300E | 2249513.39 | 17.65 | G300E | 1799204.56 | 14.12
3565 | Story50 | B63 | 40 MPa RC Beam (45 cm x 25 cm) | Beam | 40MPa | Concrete Rectangular | 250 | 450 | 1125 | 4587.5 | 0.52 | 1262.61 | G300E | 2122701.79 | 16.66 | G300E | 1299822.41 | 10.2
3566 | Story50 | B64 | 40 MPa RC Beam (45 cm x 25 cm) | Beam | 40MPa | Concrete Rectangular | 250 | 450 | 1125 | 4587.5 | 0.52 | 1262.61 | G300E | 1657398.21 | 13 | G300E | 1922656.97 | 15.09
3567 | Story50 | B65 | 40 MPa RC Beam (45 cm x 25 cm) | Beam | 40MPa | Concrete Rectangular | 250 | 450 | 1125 | 4587.5 | 0.52 | 1262.61 | G300E | 2264258.93 | 17.77 | G300E | 1552299.74 | 12.18
3568 | Story50 | B66 | 40 MPa RC Beam (45 cm x 25 cm) | Beam | 40MPa | Concrete Rectangular | 250 | 450 | 1125 | 4587.5 | 0.52 | 1262.61 | G300E | 1771102.68 | 13.9 | G300E | 2631508.13 | 20.65
3569 | Story50 | B67 | 40 MPa RC Beam (45 cm x 25 cm) | Beam | 40MPa | Concrete Rectangular | 250 | 450 | 1125 | 4587.5 | 0.52 | 1262.61 | G300E | 1856299.11 | 14.57 | G300E | 1509291.43 | 11.84
3570 | Story50 | B68 | 40 MPa RC Beam (45 cm x 25 cm) | Beam | 40MPa | Concrete Rectangular | 250 | 450 | 1125 | 4587.5 | 0.52 | 1262.61 | G300E | 1934614.29 | 15.18 | G300E | 2588499.82 | 20.31
3571 | Story50 | B69 | 40 MPa RC Beam (45 cm x 25 cm) | Beam | 40MPa | Concrete Rectangular | 250 | 450 | 1125 | 4587.5 | 0.52 | 1262.61 | G300E | 1855316.07 | 14.56 | G300E | 1509291.43 | 11.84
3572 | Story50 | B7 | 40 MPa RC Beam (45 cm x 25 cm) | Beam | 40MPa | Concrete Rectangular | 250 | 450 | 1125 | 4587.5 | 0.52 | 1262.61 | G300E | 1856954.46 | 14.57 | G300E | 1509291.43 | 11.84
3573 | Story50 | B70 | 40 MPa RC Beam (45 cm x 25 cm) | Beam | 40MPa | Concrete Rectangular | 250 | 450 | 1125 | 4587.5 | 0.52 | 1262.61 | G300E | 1778311.61 | 13.95 | G300E | 2631508.13 | 20.65
3574 | Story50 | B71 | 40 MPa RC Beam (45 cm x 25 cm) | Beam | 40MPa | Concrete Rectangular | 250 | 450 | 1125 | 4587.5 | 0.52 | 1262.61 | G300E | 2264586.61 | 17.77 | G300E | 1552299.74 | 12.18
3575 | Story50 | B72 | 40 MPa RC Beam (45 cm x 25 cm) | Beam | 40MPa | Concrete Rectangular | 250 | 450 | 1125 | 4587.5 | 0.52 | 1262.61 | G300E | 1654449.11 | 12.98 | G300E | 1922656.97 | 15.09
3576 | Story50 | B73 | 40 MPa RC Beam (45 cm x 25 cm) | Beam | 40MPa | Concrete Rectangular | 250 | 450 | 1125 | 4587.5 | 0.52 | 1262.61 | G300E | 2123029.46 | 16.66 | G300E | 1299822.41 | 10.2
3577 | Story50 | B74 | 40 MPa RC Beam (45 cm x 25 cm) | Beam | 40MPa | Concrete Rectangular | 250 | 450 | 1125 | 4587.5 | 0.52 | 1262.61 | G300E | 2249185.71 | 17.65 | G300E | 1799204.56 | 14.12
3578 | Story50 | B75 | 40 MPa RC Beam (45 cm x 25 cm) | Beam | 40MPa | Concrete Rectangular | 250 | 450 | 1125 | 4587.5 | 0.52 | 1262.61 | G300E | 1612178.57 | 12.65 | G300E | 1922656.97 | 15.09
3579 | Story50 | B76 | 40 MPa RC Beam (45 cm x 25 cm) | Beam | 40MPa | Concrete Rectangular | 250 | 450 | 1125 | 4587.5 | 0.52 | 1262.61 | G300E | 1846010 | 14.48 | G300E | 1829419.92 | 14.35
3580 | Story50 | B77 | 40 MPa RC Beam (45 cm x 25 cm) | Beam | 40MPa | Concrete Rectangular | 250 | 450 | 1125 | 4587.5 | 0.52 | 1262.61 | G300E | 1612178.57 | 12.65 | G300E | 2588499.82 | 20.31
3581 | Story50 | B78 | 40 MPa RC Beam (45 cm x 25 cm) | Beam | 40MPa | Concrete Rectangular | 250 | 450 | 1125 | 4587.5 | 0.52 | 1262.61 | G300E | 1828692.19 | 14.35 | G300E | 1978507.04 | 15.52
3582 | Story50 | B79 | 40 MPa RC Beam (45 cm x 25 cm) | Beam | 40MPa | Concrete Rectangular | 250 | 450 | 1125 | 4587.5 | 0.52 | 1262.61 | G300E | 1504700 | 11.81 | G300E | 1256814.11 | 9.86
3583 | Story50 | B8 | 40 MPa RC Beam (45 cm x 25 cm) | Beam | 40MPa | Concrete Rectangular | 250 | 450 | 1125 | 4587.5 | 0.52 | 1262.61 | G300E | 1504700 | 11.81 | G300E | 1256814.11 | 9.86
3584 | Story50 | B80 | 40 MPa RC Beam (45 cm x 25 cm) | Beam | 40MPa | Concrete Rectangular | 250 | 450 | 1125 | 4587.5 | 0.52 | 1262.61 | G300E | 1734075 | 13.61 | G300E | 1978507.04 | 15.52
3585 | Story50 | B81 | 40 MPa RC Beam (45 cm x 25 cm) | Beam | 40MPa | Concrete Rectangular | 250 | 450 | 1125 | 4587.5 | 0.52 | 1262.61 | G300E | 1612178.57 | 12.65 | G300E | 2588499.82 | 20.31
3586 | Story50 | B82 | 40 MPa RC Beam (45 cm x 25 cm) | Beam | 40MPa | Concrete Rectangular | 250 | 450 | 1125 | 4587.5 | 0.52 | 1262.61 | G300E | 1846010 | 14.48 | G300E | 1829419.92 | 14.35
3587 | Story50 | B9 | 40 MPa RC Beam (45 cm x 25 cm) | Beam | 40MPa | Concrete Rectangular | 250 | 450 | 1125 | 4587.5 | 0.52 | 1262.61 | G300E | 1856626.79 | 14.57 | G300E | 1509291.43 | 11.84
3588 | Story51 | B1 | 40 MPa RC Beam (45 cm x 25 cm) | Beam | 40MPa | Concrete Rectangular | 250 | 450 | 1125 | 4587.5 | 0.52 | 1262.61 | G300E | 1504700 | 11.81 | G300E | 1922656.97 | 15.09
3589 | Story51 | B10 | 40 MPa RC Beam (45 cm x 25 cm) | Beam | 40MPa | Concrete Rectangular | 250 | 450 | 1125 | 4587.5 | 0.52 | 1262.61 | G300E | 1504700 | 11.81 | G300E | 1922656.97 | 15.09
3590 | Story51 | B11 | 40 MPa RC Beam (45 cm x 25 cm) | Beam | 40MPa | Concrete Rectangular | 250 | 450 | 1125 | 4587.5 | 0.52 | 1262.61 | G300E | 2304891.07 | 18.09 | G300E | 1552299.74 | 12.18
3591 | Story51 | B12 | 40 MPa RC Beam (45 cm x 25 cm) | Beam | 40MPa | Concrete Rectangular | 250 | 450 | 1125 | 4587.5 | 0.52 | 1262.61 | G300E | 1504700 | 11.81 | G300E | 2588499.82 | 20.31
3592 | Story51 | B13 | 40 MPa RC Beam (45 cm x 25 cm) | Beam | 40MPa | Concrete Rectangular | 250 | 450 | 1125 | 4587.5 | 0.52 | 1262.61 | G300E | 2107956.25 | 16.54 | G300E | 800440.27 | 6.28
3593 | Story51 | B14 | 40 MPa RC Beam (45 cm x 25 cm) | Beam | 40MPa | Concrete Rectangular | 250 | 450 | 1125 | 4587.5 | 0.52 | 1262.61 | G300E | 1504700 | 11.81 | G300E | 1922656.97 | 15.09
3594 | Story51 | B15 | 40 MPa RC Beam (45 cm x 25 cm) | Beam | 40MPa | Concrete Rectangular | 250 | 450 | 1125 | 4587.5 | 0.52 | 1262.61 | G300E | 1504700 | 11.81 | G300E | 1922656.97 | 15.09
3595 | Story51 | B16 | 40 MPa RC Beam (45 cm x 25 cm) | Beam | 40MPa | Concrete Rectangular | 250 | 450 | 1125 | 4587.5 | 0.52 | 1262.61 | G300E | 1504700 | 11.81 | G300E | 2588499.82 | 20.31
3596 | Story51 | B17 | 40 MPa RC Beam (45 cm x 25 cm) | Beam | 40MPa | Concrete Rectangular | 250 | 450 | 1125 | 4587.5 | 0.52 | 1262.61 | G300E | 2248202.68 | 17.64 | G300E | 1965665.27 | 15.42
3597 | Story51 | B18 | 40 MPa RC Beam (45 cm x 25 cm) | Beam | 40MPa | Concrete Rectangular | 250 | 450 | 1125 | 4587.5 | 0.52 | 1262.61 | G300E | 1775034.82 | 13.93 | G300E | 1256814.11 | 9.86
3598 | Story51 | B19 | 40 MPa RC Beam (45 cm x 25 cm) | Beam | 40MPa | Concrete Rectangular | 250 | 450 | 1125 | 4587.5 | 0.52 | 1262.61 | G300E | 1646584.82 | 12.92 | G300E | 1922656.97 | 15.09
3599 | Story51 | B2 | 40 MPa RC Beam (45 cm x 25 cm) | Beam | 40MPa | Concrete Rectangular | 250 | 450 | 1125 | 4587.5 | 0.52 | 1262.61 | G300E | 1504700 | 11.81 | G300E | 1922656.97 | 15.09
3600 | Story51 | B20 | 40 MPa RC Beam (45 cm x 25 cm) | Beam | 40MPa | Concrete Rectangular | 250 | 450 | 1125 | 4587.5 | 0.52 | 1262.61 | G300E | 1979833.93 | 15.53 | G300E | 2717524.74 | 21.32
3601 | Story51 | B21 | 40 MPa RC Beam (45 cm x 25 cm) | Beam | 40MPa | Concrete Rectangular | 250 | 450 | 1125 | 4587.5 | 0.52 | 1262.61 | G300E | 1790763.39 | 14.05 | G300E | 2631508.13 | 20.65
3602 | Story51 | B22 | 40 MPa RC Beam (45 cm x 25 cm) | Beam | 40MPa | Concrete Rectangular | 250 | 450 | 1125 | 4800 | 0.54 | 1321.1 | G300E | 5631040 | 44.18 | G300E | 3106205.76 | 24.37
3603 | Story51 | B23 | 40 MPa RC Beam (45 cm x 25 cm) | Beam | 40MPa | Concrete Rectangular | 250 | 450 | 1125 | 4587.5 | 0.52 | 1262.61 | G300E | 1934614.29 | 15.18 | G300E | 2588499.82 | 20.31
3604 | Story51 | B24 | 40 MPa RC Beam (45 cm x 25 cm) | Beam | 40MPa | Concrete Rectangular | 250 | 450 | 1125 | 4800 | 0.54 | 1321.1 | G300E | 5631680 | 44.19 | G300E | 3106205.76 | 24.37
3605 | Story51 | B25 | 40 MPa RC Beam (45 cm x 25 cm) | Beam | 40MPa | Concrete Rectangular | 250 | 450 | 1125 | 4587.5 | 0.52 | 1262.61 | G300E | 1790435.71 | 14.05 | G300E | 2631508.13 | 20.65
3606 | Story51 | B26 | 40 MPa RC Beam (45 cm x 25 cm) | Beam | 40MPa | Concrete Rectangular | 250 | 450 | 1125 | 4587.5 | 0.52 | 1262.61 | G300E | 1981472.32 | 15.55 | G300E | 2717524.74 | 21.32
3607 | Story51 | B27 | 40 MPa RC Beam (45 cm x 25 cm) | Beam | 40MPa | Concrete Rectangular | 250 | 450 | 1125 | 4587.5 | 0.52 | 1262.61 | G300E | 1646584.82 | 12.92 | G300E | 1922656.97 | 15.09
3608 | Story51 | B28 | 40 MPa RC Beam (45 cm x 25 cm) | Beam | 40MPa | Concrete Rectangular | 250 | 450 | 1125 | 4587.5 | 0.52 | 1262.61 | G300E | 1774707.14 | 13.93 | G300E | 1256814.11 | 9.86
3609 | Story51 | B29 | 40 MPa RC Beam (45 cm x 25 cm) | Beam | 40MPa | Concrete Rectangular | 250 | 450 | 1125 | 4587.5 | 0.52 | 1262.61 | G300E | 2247547.32 | 17.64 | G300E | 1965665.27 | 15.42
3610 | Story51 | B3 | 40 MPa RC Beam (45 cm x 25 cm) | Beam | 40MPa | Concrete Rectangular | 250 | 450 | 1125 | 4587.5 | 0.52 | 1262.61 | G300E | 2108611.61 | 16.54 | G300E | 800440.27 | 6.28
3611 | Story51 | B30 | 40 MPa RC Beam (45 cm x 25 cm) | Beam | 40MPa | Concrete Rectangular | 250 | 450 | 1125 | 4587.5 | 0.52 | 1262.61 | G300E | 1504700 | 11.81 | G300E | 2588499.82 | 20.31
3612 | Story51 | B31 | 40 MPa RC Beam (45 cm x 25 cm) | Beam | 40MPa | Concrete Rectangular | 250 | 450 | 1125 | 4587.5 | 0.52 | 1262.61 | G300E | 1504700 | 11.81 | G300E | 2588499.82 | 20.31
3613 | Story51 | B32 | 40 MPa RC Beam (45 cm x 25 cm) | Beam | 40MPa | Concrete Rectangular | 250 | 450 | 1125 | 4587.5 | 0.52 | 1262.61 | G300E | 2375669.64 | 18.64 | G300E | 301058.13 | 2.36
3614 | Story51 | B33 | 40 MPa RC Beam (45 cm x 25 cm) | Beam | 40MPa | Concrete Rectangular | 250 | 450 | 1125 | 4587.5 | 0.52 | 1262.61 | G300E | 1507321.43 | 11.83 | G300E | 258049.82 | 2.02
3615 | Story51 | B34 | 40 MPa RC Beam (45 cm x 25 cm) | Beam | 40MPa | Concrete Rectangular | 250 | 450 | 1125 | 4587.5 | 0.52 | 1262.61 | G300E | 2207898.21 | 17.32 | G300E | 430083.04 | 3.37
3616 | Story51 | B35 | 40 MPa RC Beam (45 cm x 25 cm) | Beam | 40MPa | Concrete Rectangular | 250 | 450 | 1125 | 4587.5 | 0.52 | 1262.61 | G300E | 1934614.29 | 15.18 | G300E | 2614058.75 | 20.51
3617 | Story51 | B36 | 40 MPa RC Beam (45 cm x 25 cm) | Beam | 40MPa | Concrete Rectangular | 250 | 450 | 1125 | 4800 | 0.54 | 1321.1 | G300E | 6453760 | 50.64 | G300E | 2544299.68 | 19.96
3618 | Story51 | B4 | 40 MPa RC Beam (45 cm x 25 cm) | Beam | 40MPa | Concrete Rectangular | 250 | 450 | 1125 | 4587.5 | 0.52 | 1262.61 | G300E | 1504700 | 11.81 | G300E | 2588499.82 | 20.31
3619 | Story51 | B40 | 40 MPa RC Beam (45 cm x 25 cm) | Beam | 40MPa | Concrete Rectangular | 250 | 450 | 1125 | 4587.5 | 0.52 | 1262.61 | G300E | 6161318.33 | 48.34 | G300E | 2431126.05 | 19.08
3620 | Story51 | B41 | 40 MPa RC Beam (45 cm x 25 cm) | Beam | 40MPa | Concrete Rectangular | 250 | 450 | 1125 | 4587.5 | 0.52 | 1262.61 | G300E | 1934614.29 | 15.18 | G300E | 2614058.75 | 20.51
3621 | Story51 | B42 | 40 MPa RC Beam (45 cm x 25 cm) | Beam | 40MPa | Concrete Rectangular | 250 | 450 | 1125 | 4587.5 | 0.52 | 1262.61 | G300E | 2207898.21 | 17.32 | G300E | 430083.04 | 3.37
3622 | Story51 | B43 | 40 MPa RC Beam (45 cm x 25 cm) | Beam | 40MPa | Concrete Rectangular | 250 | 450 | 1125 | 4587.5 | 0.52 | 1262.61 | G300E | 1507321.43 | 11.83 | G300E | 258049.82 | 2.02
3623 | Story51 | B44 | 40 MPa RC Beam (45 cm x 25 cm) | Beam | 40MPa | Concrete Rectangular | 250 | 450 | 1125 | 4587.5 | 0.52 | 1262.61 | G300E | 2374031.25 | 18.63 | G300E | 301058.13 | 2.36
3624 | Story51 | B45 | 40 MPa RC Beam (45 cm x 25 cm) | Beam | 40MPa | Concrete Rectangular | 250 | 450 | 1125 | 4587.5 | 0.52 | 1262.61 | G300E | 1504700 | 11.81 | G300E | 2588499.82 | 20.31
3625 | Story51 | B46 | 40 MPa RC Beam (45 cm x 25 cm) | Beam | 40MPa | Concrete Rectangular | 250 | 450 | 1125 | 4587.5 | 0.52 | 1262.61 | G300E | 1504700 | 11.81 | G300E | 2588499.82 | 20.31
3626 | Story51 | B47 | 40 MPa RC Beam (45 cm x 25 cm) | Beam | 40MPa | Concrete Rectangular | 250 | 450 | 1125 | 4587.5 | 0.52 | 1262.61 | G300E | 2375669.64 | 18.64 | G300E | 301058.13 | 2.36
3627 | Story51 | B48 | 40 MPa RC Beam (45 cm x 25 cm) | Beam | 40MPa | Concrete Rectangular | 250 | 450 | 1125 | 4587.5 | 0.52 | 1262.61 | G300E | 1775034.82 | 13.93 | G300E | 1256814.11 | 9.86
3628 | Story51 | B49 | 40 MPa RC Beam (45 cm x 25 cm) | Beam | 40MPa | Concrete Rectangular | 250 | 450 | 1125 | 4587.5 | 0.52 | 1262.61 | G300E | 2207570.54 | 17.32 | G300E | 430083.04 | 3.37
3629 | Story51 | B5 | 40 MPa RC Beam (45 cm x 25 cm) | Beam | 40MPa | Concrete Rectangular | 250 | 450 | 1125 | 4587.5 | 0.52 | 1262.61 | G300E | 2305546.43 | 18.09 | G300E | 1552299.74 | 12.18
3630 | Story51 | B50 | 40 MPa RC Beam (45 cm x 25 cm) | Beam | 40MPa | Concrete Rectangular | 250 | 450 | 1125 | 4587.5 | 0.52 | 1262.61 | G300E | 1979833.93 | 15.53 | G300E | 2717524.74 | 21.32
3631 | Story51 | B51 | 40 MPa RC Beam (45 cm x 25 cm) | Beam | 40MPa | Concrete Rectangular | 250 | 450 | 1125 | 4800 | 0.54 | 1321.1 | G300E | 6453760 | 50.64 | G300E | 2544247.84 | 19.96
3632 | Story51 | B52 | 40 MPa RC Beam (45 cm x 25 cm) | Beam | 40MPa | Concrete Rectangular | 250 | 450 | 1125 | 4587.5 | 0.52 | 1262.61 | G300E | 5378079.17 | 42.2 | G300E | 2968432.71 | 23.29
3633 | Story51 | B54 | 40 MPa RC Beam (45 cm x 25 cm) | Beam | 40MPa | Concrete Rectangular | 250 | 450 | 1125 | 4587.5 | 0.52 | 1262.61 | G300E | 5350860 | 41.98 | G300E | 2321981.17 | 18.22
3634 | Story51 | B55 | 40 MPa RC Beam (45 cm x 25 cm) | Beam | 40MPa | Concrete Rectangular | 250 | 450 | 1125 | 4587.5 | 0.52 | 1262.61 | G300E | 6135628.33 | 48.14 | G300E | 2397729.97 | 18.81
3635 | Story51 | B56 | 40 MPa RC Beam (45 cm x 25 cm) | Beam | 40MPa | Concrete Rectangular | 250 | 450 | 1125 | 4587.5 | 0.52 | 1262.61 | G300E | 1986387.5 | 15.59 | G300E | 2674516.43 | 20.99
3636 | Story51 | B57 | 40 MPa RC Beam (45 cm x 25 cm) | Beam | 40MPa | Concrete Rectangular | 250 | 450 | 1125 | 4587.5 | 0.52 | 1262.61 | G300E | 2210519.64 | 17.34 | G300E | 430083.04 | 3.37
3637 | Story51 | B58 | 40 MPa RC Beam (45 cm x 25 cm) | Beam | 40MPa | Concrete Rectangular | 250 | 450 | 1125 | 4587.5 | 0.52 | 1262.61 | G300E | 1774379.46 | 13.92 | G300E | 1256814.11 | 9.86
3638 | Story51 | B59 | 40 MPa RC Beam (45 cm x 25 cm) | Beam | 40MPa | Concrete Rectangular | 250 | 450 | 1125 | 4587.5 | 0.52 | 1262.61 | G300E | 2373703.57 | 18.62 | G300E | 301058.13 | 2.36
3639 | Story51 | B6 | 40 MPa RC Beam (45 cm x 25 cm) | Beam | 40MPa | Concrete Rectangular | 250 | 450 | 1125 | 4587.5 | 0.52 | 1262.61 | G300E | 1504700 | 11.81 | G300E | 1922656.97 | 15.09
3640 | Story51 | B60 | 40 MPa RC Beam (45 cm x 25 cm) | Beam | 40MPa | Concrete Rectangular | 250 | 450 | 1125 | 4587.5 | 0.52 | 1262.61 | G300E | 1504700 | 11.81 | G300E | 2588499.82 | 20.31
3641 | Story51 | B61 | 40 MPa RC Beam (45 cm x 25 cm) | Beam | 40MPa | Concrete Rectangular | 250 | 450 | 1125 | 4587.5 | 0.52 | 1262.61 | G300E | 1504700 | 11.81 | G300E | 1922656.97 | 15.09
3642 | Story51 | B62 | 40 MPa RC Beam (45 cm x 25 cm) | Beam | 40MPa | Concrete Rectangular | 250 | 450 | 1125 | 4587.5 | 0.52 | 1262.61 | G300E | 2247875 | 17.64 | G300E | 1965665.27 | 15.42
3643 | Story51 | B63 | 40 MPa RC Beam (45 cm x 25 cm) | Beam | 40MPa | Concrete Rectangular | 250 | 450 | 1125 | 4587.5 | 0.52 | 1262.61 | G300E | 2108283.93 | 16.54 | G300E | 800440.27 | 6.28
3644 | Story51 | B64 | 40 MPa RC Beam (45 cm x 25 cm) | Beam | 40MPa | Concrete Rectangular | 250 | 450 | 1125 | 4587.5 | 0.52 | 1262.61 | G300E | 1646912.5 | 12.92 | G300E | 1922656.97 | 15.09
3645 | Story51 | B65 | 40 MPa RC Beam (45 cm x 25 cm) | Beam | 40MPa | Concrete Rectangular | 250 | 450 | 1125 | 4587.5 | 0.52 | 1262.61 | G300E | 2304891.07 | 18.09 | G300E | 1552299.74 | 12.18
3646 | Story51 | B66 | 40 MPa RC Beam (45 cm x 25 cm) | Beam | 40MPa | Concrete Rectangular | 250 | 450 | 1125 | 4587.5 | 0.52 | 1262.61 | G300E | 1791091.07 | 14.05 | G300E | 2631508.13 | 20.65
3647 | Story51 | B67 | 40 MPa RC Beam (45 cm x 25 cm) | Beam | 40MPa | Concrete Rectangular | 250 | 450 | 1125 | 4587.5 | 0.52 | 1262.61 | G300E | 1975574.11 | 15.5 | G300E | 757431.97 | 5.94
3648 | Story51 | B68 | 40 MPa RC Beam (45 cm x 25 cm) | Beam | 40MPa | Concrete Rectangular | 250 | 450 | 1125 | 4587.5 | 0.52 | 1262.61 | G300E | 1934614.29 | 15.18 | G300E | 2588499.82 | 20.31
3649 | Story51 | B69 | 40 MPa RC Beam (45 cm x 25 cm) | Beam | 40MPa | Concrete Rectangular | 250 | 450 | 1125 | 4587.5 | 0.52 | 1262.61 | G300E | 1974263.39 | 15.49 | G300E | 757431.97 | 5.94
3650 | Story51 | B7 | 40 MPa RC Beam (45 cm x 25 cm) | Beam | 40MPa | Concrete Rectangular | 250 | 450 | 1125 | 4587.5 | 0.52 | 1262.61 | G300E | 1975574.11 | 15.5 | G300E | 800440.27 | 6.28
3651 | Story51 | B70 | 40 MPa RC Beam (45 cm x 25 cm) | Beam | 40MPa | Concrete Rectangular | 250 | 450 | 1125 | 4587.5 | 0.52 | 1262.61 | G300E | 1799938.39 | 14.12 | G300E | 2631508.13 | 20.65
3652 | Story51 | B71 | 40 MPa RC Beam (45 cm x 25 cm) | Beam | 40MPa | Concrete Rectangular | 250 | 450 | 1125 | 4587.5 | 0.52 | 1262.61 | G300E | 2305546.43 | 18.09 | G300E | 1552299.74 | 12.18
3653 | Story51 | B72 | 40 MPa RC Beam (45 cm x 25 cm) | Beam | 40MPa | Concrete Rectangular | 250 | 450 | 1125 | 4587.5 | 0.52 | 1262.61 | G300E | 1643963.39 | 12.9 | G300E | 1922656.97 | 15.09
3654 | Story51 | B73 | 40 MPa RC Beam (45 cm x 25 cm) | Beam | 40MPa | Concrete Rectangular | 250 | 450 | 1125 | 4587.5 | 0.52 | 1262.61 | G300E | 2108939.29 | 16.55 | G300E | 800440.27 | 6.28
3655 | Story51 | B74 | 40 MPa RC Beam (45 cm x 25 cm) | Beam | 40MPa | Concrete Rectangular | 250 | 450 | 1125 | 4587.5 | 0.52 | 1262.61 | G300E | 2247547.32 | 17.64 | G300E | 1965665.27 | 15.42
3656 | Story51 | B75 | 40 MPa RC Beam (45 cm x 25 cm) | Beam | 40MPa | Concrete Rectangular | 250 | 450 | 1125 | 4587.5 | 0.52 | 1262.61 | G300E | 1504700 | 11.81 | G300E | 1922656.97 | 15.09
3657 | Story51 | B76 | 40 MPa RC Beam (45 cm x 25 cm) | Beam | 40MPa | Concrete Rectangular | 250 | 450 | 1125 | 4587.5 | 0.52 | 1262.61 | G300E | 1504700 | 11.81 | G300E | 1922656.97 | 15.09
3658 | Story51 | B77 | 40 MPa RC Beam (45 cm x 25 cm) | Beam | 40MPa | Concrete Rectangular | 250 | 450 | 1125 | 4587.5 | 0.52 | 1262.61 | G300E | 1504700 | 11.81 | G300E | 2588499.82 | 20.31
3659 | Story51 | B78 | 40 MPa RC Beam (45 cm x 25 cm) | Beam | 40MPa | Concrete Rectangular | 250 | 450 | 1125 | 4587.5 | 0.52 | 1262.61 | G300E | 1504700 | 11.81 | G300E | 1922656.97 | 15.09
3660 | Story51 | B79 | 40 MPa RC Beam (45 cm x 25 cm) | Beam | 40MPa | Concrete Rectangular | 250 | 450 | 1125 | 4587.5 | 0.52 | 1262.61 | G300E | 1934614.29 | 15.18 | G300E | 1331685.71 | 10.45
3661 | Story51 | B8 | 40 MPa RC Beam (45 cm x 25 cm) | Beam | 40MPa | Concrete Rectangular | 250 | 450 | 1125 | 4587.5 | 0.52 | 1262.61 | G300E | 1934614.29 | 15.18 | G300E | 1331685.71 | 10.45
3662 | Story51 | B80 | 40 MPa RC Beam (45 cm x 25 cm) | Beam | 40MPa | Concrete Rectangular | 250 | 450 | 1125 | 4587.5 | 0.52 | 1262.61 | G300E | 1504700 | 11.81 | G300E | 1922656.97 | 15.09
3663 | Story51 | B81 | 40 MPa RC Beam (45 cm x 25 cm) | Beam | 40MPa | Concrete Rectangular | 250 | 450 | 1125 | 4587.5 | 0.52 | 1262.61 | G300E | 1504700 | 11.81 | G300E | 2588499.82 | 20.31
3664 | Story51 | B82 | 40 MPa RC Beam (45 cm x 25 cm) | Beam | 40MPa | Concrete Rectangular | 250 | 450 | 1125 | 4587.5 | 0.52 | 1262.61 | G300E | 1504700 | 11.81 | G300E | 1922656.97 | 15.09
3665 | Story51 | B9 | 40 MPa RC Beam (45 cm x 25 cm) | Beam | 40MPa | Concrete Rectangular | 250 | 450 | 1125 | 4587.5 | 0.52 | 1262.61 | G300E | 1975574.11 | 15.5 | G300E | 757431.97 | 5.94
3666 | Story52 | B1 | 40 MPa RC Beam (45 cm x 25 cm) | Beam | 40MPa | Concrete Rectangular | 250 | 450 | 1125 | 4587.5 | 0.52 | 1262.61 | G300E | 1619715.18 | 12.71 | G300E | 1922656.97 | 15.09
3667 | Story52 | B10 | 40 MPa RC Beam (45 cm x 25 cm) | Beam | 40MPa | Concrete Rectangular | 250 | 450 | 1125 | 4587.5 | 0.52 | 1262.61 | G300E | 1974918.75 | 15.5 | G300E | 1790345.71 | 14.05
3668 | Story52 | B11 | 40 MPa RC Beam (45 cm x 25 cm) | Beam | 40MPa | Concrete Rectangular | 250 | 450 | 1125 | 4587.5 | 0.52 | 1262.61 | G300E | 2167921.43 | 17.01 | G300E | 1552299.74 | 12.18
3669 | Story52 | B12 | 40 MPa RC Beam (45 cm x 25 cm) | Beam | 40MPa | Concrete Rectangular | 250 | 450 | 1125 | 4587.5 | 0.52 | 1262.61 | G300E | 1504700 | 11.81 | G300E | 2588499.82 | 20.31
3670 | Story52 | B13 | 40 MPa RC Beam (45 cm x 25 cm) | Beam | 40MPa | Concrete Rectangular | 250 | 450 | 1125 | 4587.5 | 0.52 | 1262.61 | G300E | 2121063.39 | 16.64 | G300E | 1133361.7 | 8.89
3671 | Story52 | B14 | 40 MPa RC Beam (45 cm x 25 cm) | Beam | 40MPa | Concrete Rectangular | 250 | 450 | 1125 | 4587.5 | 0.52 | 1262.61 | G300E | 1805640 | 14.17 | G300E | 1949843.17 | 15.3
3672 | Story52 | B15 | 40 MPa RC Beam (45 cm x 25 cm) | Beam | 40MPa | Concrete Rectangular | 250 | 450 | 1125 | 4587.5 | 0.52 | 1262.61 | G300E | 1619715.18 | 12.71 | G300E | 1922656.97 | 15.09
3673 | Story52 | B16 | 40 MPa RC Beam (45 cm x 25 cm) | Beam | 40MPa | Concrete Rectangular | 250 | 450 | 1125 | 4587.5 | 0.52 | 1262.61 | G300E | 1612178.57 | 12.65 | G300E | 1922656.97 | 15.09
3674 | Story52 | B17 | 40 MPa RC Beam (45 cm x 25 cm) | Beam | 40MPa | Concrete Rectangular | 250 | 450 | 1125 | 4587.5 | 0.52 | 1262.61 | G300E | 2270484.82 | 17.82 | G300E | 1965665.27 | 15.42
3675 | Story52 | B18 | 40 MPa RC Beam (45 cm x 25 cm) | Beam | 40MPa | Concrete Rectangular | 250 | 450 | 1125 | 4587.5 | 0.52 | 1262.61 | G300E | 1764549.11 | 13.85 | G300E | 1256814.11 | 9.86
3676 | Story52 | B19 | 40 MPa RC Beam (45 cm x 25 cm) | Beam | 40MPa | Concrete Rectangular | 250 | 450 | 1125 | 4587.5 | 0.52 | 1262.61 | G300E | 1661330.36 | 13.04 | G300E | 1922656.97 | 15.09
3677 | Story52 | B2 | 40 MPa RC Beam (45 cm x 25 cm) | Beam | 40MPa | Concrete Rectangular | 250 | 450 | 1125 | 4587.5 | 0.52 | 1262.61 | G300E | 1805640 | 14.17 | G300E | 1949843.17 | 15.3
3678 | Story52 | B20 | 40 MPa RC Beam (45 cm x 25 cm) | Beam | 40MPa | Concrete Rectangular | 250 | 450 | 1125 | 4587.5 | 0.52 | 1262.61 | G300E | 1981144.64 | 15.54 | G300E | 2717524.74 | 21.32
3679 | Story52 | B21 | 40 MPa RC Beam (45 cm x 25 cm) | Beam | 40MPa | Concrete Rectangular | 250 | 450 | 1125 | 4587.5 | 0.52 | 1262.61 | G300E | 1782571.43 | 13.99 | G300E | 2631508.13 | 20.65
3680 | Story52 | B22 | 40 MPa RC Beam (45 cm x 25 cm) | Beam | 40MPa | Concrete Rectangular | 250 | 450 | 1125 | 4800 | 0.54 | 1321.1 | G300E | 5709440 | 44.8 | G300E | 3111695.04 | 24.42
3681 | Story52 | B23 | 40 MPa RC Beam (45 cm x 25 cm) | Beam | 40MPa | Concrete Rectangular | 250 | 450 | 1125 | 4587.5 | 0.52 | 1262.61 | G300E | 1934614.29 | 15.18 | G300E | 2588499.82 | 20.31
3682 | Story52 | B24 | 40 MPa RC Beam (45 cm x 25 cm) | Beam | 40MPa | Concrete Rectangular | 250 | 450 | 1125 | 4800 | 0.54 | 1321.1 | G300E | 5709760 | 44.8 | G300E | 3111695.04 | 24.42
3683 | Story52 | B25 | 40 MPa RC Beam (45 cm x 25 cm) | Beam | 40MPa | Concrete Rectangular | 250 | 450 | 1125 | 4587.5 | 0.52 | 1262.61 | G300E | 1781916.07 | 13.98 | G300E | 2631508.13 | 20.65
3684 | Story52 | B26 | 40 MPa RC Beam (45 cm x 25 cm) | Beam | 40MPa | Concrete Rectangular | 250 | 450 | 1125 | 4587.5 | 0.52 | 1262.61 | G300E | 1981472.32 | 15.55 | G300E | 2717524.74 | 21.32
3685 | Story52 | B27 | 40 MPa RC Beam (45 cm x 25 cm) | Beam | 40MPa | Concrete Rectangular | 250 | 450 | 1125 | 4587.5 | 0.52 | 1262.61 | G300E | 1661330.36 | 13.04 | G300E | 1922656.97 | 15.09
3686 | Story52 | B28 | 40 MPa RC Beam (45 cm x 25 cm) | Beam | 40MPa | Concrete Rectangular | 250 | 450 | 1125 | 4587.5 | 0.52 | 1262.61 | G300E | 1764549.11 | 13.85 | G300E | 1256814.11 | 9.86
3687 | Story52 | B29 | 40 MPa RC Beam (45 cm x 25 cm) | Beam | 40MPa | Concrete Rectangular | 250 | 450 | 1125 | 4587.5 | 0.52 | 1262.61 | G300E | 2268518.75 | 17.8 | G300E | 1965665.27 | 15.42
3688 | Story52 | B3 | 40 MPa RC Beam (45 cm x 25 cm) | Beam | 40MPa | Concrete Rectangular | 250 | 450 | 1125 | 4587.5 | 0.52 | 1262.61 | G300E | 2121718.75 | 16.65 | G300E | 1133361.7 | 8.89
3689 | Story52 | B30 | 40 MPa RC Beam (45 cm x 25 cm) | Beam | 40MPa | Concrete Rectangular | 250 | 450 | 1125 | 4587.5 | 0.52 | 1262.61 | G300E | 1612178.57 | 12.65 | G300E | 1922656.97 | 15.09
3690 | Story52 | B31 | 40 MPa RC Beam (45 cm x 25 cm) | Beam | 40MPa | Concrete Rectangular | 250 | 450 | 1125 | 4587.5 | 0.52 | 1262.61 | G300E | 1504700 | 11.81 | G300E | 2588499.82 | 20.31
3691 | Story52 | B32 | 40 MPa RC Beam (45 cm x 25 cm) | Beam | 40MPa | Concrete Rectangular | 250 | 450 | 1125 | 4587.5 | 0.52 | 1262.61 | G300E | 2337003.57 | 18.34 | G300E | 301058.13 | 2.36
3692 | Story52 | B33 | 40 MPa RC Beam (45 cm x 25 cm) | Beam | 40MPa | Concrete Rectangular | 250 | 450 | 1125 | 4587.5 | 0.52 | 1262.61 | G300E | 1509287.5 | 11.84 | G300E | 258049.82 | 2.02
3693 | Story52 | B34 | 40 MPa RC Beam (45 cm x 25 cm) | Beam | 40MPa | Concrete Rectangular | 250 | 450 | 1125 | 4587.5 | 0.52 | 1262.61 | G300E | 2212813.39 | 17.36 | G300E | 430083.04 | 3.37
3694 | Story52 | B35 | 40 MPa RC Beam (45 cm x 25 cm) | Beam | 40MPa | Concrete Rectangular | 250 | 450 | 1125 | 4587.5 | 0.52 | 1262.61 | G300E | 1934614.29 | 15.18 | G300E | 2606194.47 | 20.45
3695 | Story52 | B36 | 40 MPa RC Beam (45 cm x 25 cm) | Beam | 40MPa | Concrete Rectangular | 250 | 450 | 1125 | 4800 | 0.54 | 1321.1 | G300E | 6509440 | 51.08 | G300E | 2548048 | 19.99
3696 | Story52 | B4 | 40 MPa RC Beam (45 cm x 25 cm) | Beam | 40MPa | Concrete Rectangular | 250 | 450 | 1125 | 4587.5 | 0.52 | 1262.61 | G300E | 1504700 | 11.81 | G300E | 2588499.82 | 20.31
3697 | Story52 | B40 | 40 MPa RC Beam (45 cm x 25 cm) | Beam | 40MPa | Concrete Rectangular | 250 | 450 | 1125 | 4587.5 | 0.52 | 1262.61 | G300E | 6214227.5 | 48.76 | G300E | 2434711.18 | 19.1
3698 | Story52 | B41 | 40 MPa RC Beam (45 cm x 25 cm) | Beam | 40MPa | Concrete Rectangular | 250 | 450 | 1125 | 4587.5 | 0.52 | 1262.61 | G300E | 1934614.29 | 15.18 | G300E | 2606194.47 | 20.45
3699 | Story52 | B42 | 40 MPa RC Beam (45 cm x 25 cm) | Beam | 40MPa | Concrete Rectangular | 250 | 450 | 1125 | 4587.5 | 0.52 | 1262.61 | G300E | 2212485.71 | 17.36 | G300E | 430083.04 | 3.37
3700 | Story52 | B43 | 40 MPa RC Beam (45 cm x 25 cm) | Beam | 40MPa | Concrete Rectangular | 250 | 450 | 1125 | 4587.5 | 0.52 | 1262.61 | G300E | 1509287.5 | 11.84 | G300E | 258049.82 | 2.02
3701 | Story52 | B44 | 40 MPa RC Beam (45 cm x 25 cm) | Beam | 40MPa | Concrete Rectangular | 250 | 450 | 1125 | 4587.5 | 0.52 | 1262.61 | G300E | 2443499.11 | 19.17 | G300E | 301058.13 | 2.36
3702 | Story52 | B45 | 40 MPa RC Beam (45 cm x 25 cm) | Beam | 40MPa | Concrete Rectangular | 250 | 450 | 1125 | 4587.5 | 0.52 | 1262.61 | G300E | 1504700 | 11.81 | G300E | 2588499.82 | 20.31
3703 | Story52 | B46 | 40 MPa RC Beam (45 cm x 25 cm) | Beam | 40MPa | Concrete Rectangular | 250 | 450 | 1125 | 4587.5 | 0.52 | 1262.61 | G300E | 1612178.57 | 12.65 | G300E | 1922656.97 | 15.09
3704 | Story52 | B47 | 40 MPa RC Beam (45 cm x 25 cm) | Beam | 40MPa | Concrete Rectangular | 250 | 450 | 1125 | 4587.5 | 0.52 | 1262.61 | G300E | 2337003.57 | 18.34 | G300E | 301058.13 | 2.36
3705 | Story52 | B48 | 40 MPa RC Beam (45 cm x 25 cm) | Beam | 40MPa | Concrete Rectangular | 250 | 450 | 1125 | 4587.5 | 0.52 | 1262.61 | G300E | 1764549.11 | 13.85 | G300E | 1256814.11 | 9.86
3706 | Story52 | B49 | 40 MPa RC Beam (45 cm x 25 cm) | Beam | 40MPa | Concrete Rectangular | 250 | 450 | 1125 | 4587.5 | 0.52 | 1262.61 | G300E | 2212813.39 | 17.36 | G300E | 430083.04 | 3.37
3707 | Story52 | B5 | 40 MPa RC Beam (45 cm x 25 cm) | Beam | 40MPa | Concrete Rectangular | 250 | 450 | 1125 | 4587.5 | 0.52 | 1262.61 | G300E | 2168249.11 | 17.01 | G300E | 1552299.74 | 12.18
3708 | Story52 | B50 | 40 MPa RC Beam (45 cm x 25 cm) | Beam | 40MPa | Concrete Rectangular | 250 | 450 | 1125 | 4587.5 | 0.52 | 1262.61 | G300E | 1980816.96 | 15.54 | G300E | 2717524.74 | 21.32
3709 | Story52 | B51 | 40 MPa RC Beam (45 cm x 25 cm) | Beam | 40MPa | Concrete Rectangular | 250 | 450 | 1125 | 4800 | 0.54 | 1321.1 | G300E | 6509120 | 51.07 | G300E | 2547999.04 | 19.99
3710 | Story52 | B52 | 40 MPa RC Beam (45 cm x 25 cm) | Beam | 40MPa | Concrete Rectangular | 250 | 450 | 1125 | 4587.5 | 0.52 | 1262.61 | G300E | 5452396.67 | 42.78 | G300E | 2973676.22 | 23.33
3711 | Story52 | B54 | 40 MPa RC Beam (45 cm x 25 cm) | Beam | 40MPa | Concrete Rectangular | 250 | 450 | 1125 | 4587.5 | 0.52 | 1262.61 | G300E | 5425177.5 | 42.57 | G300E | 2326174.6 | 18.25
3712 | Story52 | B55 | 40 MPa RC Beam (45 cm x 25 cm) | Beam | 40MPa | Concrete Rectangular | 250 | 450 | 1125 | 4587.5 | 0.52 | 1262.61 | G300E | 6189455 | 48.56 | G300E | 2401001.32 | 18.84
3713 | Story52 | B56 | 40 MPa RC Beam (45 cm x 25 cm) | Beam | 40MPa | Concrete Rectangular | 250 | 450 | 1125 | 4587.5 | 0.52 | 1262.61 | G300E | 1986059.82 | 15.58 | G300E | 2674516.43 | 20.99
3714 | Story52 | B57 | 40 MPa RC Beam (45 cm x 25 cm) | Beam | 40MPa | Concrete Rectangular | 250 | 450 | 1125 | 4587.5 | 0.52 | 1262.61 | G300E | 2215762.5 | 17.39 | G300E | 430083.04 | 3.37
3715 | Story52 | B58 | 40 MPa RC Beam (45 cm x 25 cm) | Beam | 40MPa | Concrete Rectangular | 250 | 450 | 1125 | 4587.5 | 0.52 | 1262.61 | G300E | 1764221.43 | 13.84 | G300E | 1256814.11 | 9.86
3716 | Story52 | B59 | 40 MPa RC Beam (45 cm x 25 cm) | Beam | 40MPa | Concrete Rectangular | 250 | 450 | 1125 | 4587.5 | 0.52 | 1262.61 | G300E | 2442516.07 | 19.16 | G300E | 301058.13 | 2.36
3717 | Story52 | B6 | 40 MPa RC Beam (45 cm x 25 cm) | Beam | 40MPa | Concrete Rectangular | 250 | 450 | 1125 | 4587.5 | 0.52 | 1262.61 | G300E | 1974918.75 | 15.5 | G300E | 1790345.71 | 14.05
3718 | Story52 | B60 | 40 MPa RC Beam (45 cm x 25 cm) | Beam | 40MPa | Concrete Rectangular | 250 | 450 | 1125 | 4587.5 | 0.52 | 1262.61 | G300E | 1612178.57 | 12.65 | G300E | 1922656.97 | 15.09
3719 | Story52 | B61 | 40 MPa RC Beam (45 cm x 25 cm) | Beam | 40MPa | Concrete Rectangular | 250 | 450 | 1125 | 4587.5 | 0.52 | 1262.61 | G300E | 1619715.18 | 12.71 | G300E | 1922656.97 | 15.09
3720 | Story52 | B62 | 40 MPa RC Beam (45 cm x 25 cm) | Beam | 40MPa | Concrete Rectangular | 250 | 450 | 1125 | 4587.5 | 0.52 | 1262.61 | G300E | 2269829.46 | 17.81 | G300E | 1965665.27 | 15.42
3721 | Story52 | B63 | 40 MPa RC Beam (45 cm x 25 cm) | Beam | 40MPa | Concrete Rectangular | 250 | 450 | 1125 | 4587.5 | 0.52 | 1262.61 | G300E | 2121391.07 | 16.65 | G300E | 1133361.7 | 8.89
3722 | Story52 | B64 | 40 MPa RC Beam (45 cm x 25 cm) | Beam | 40MPa | Concrete Rectangular | 250 | 450 | 1125 | 4587.5 | 0.52 | 1262.61 | G300E | 1661330.36 | 13.04 | G300E | 1922656.97 | 15.09
3723 | Story52 | B65 | 40 MPa RC Beam (45 cm x 25 cm) | Beam | 40MPa | Concrete Rectangular | 250 | 450 | 1125 | 4587.5 | 0.52 | 1262.61 | G300E | 2167921.43 | 17.01 | G300E | 1552299.74 | 12.18
3724 | Story52 | B66 | 40 MPa RC Beam (45 cm x 25 cm) | Beam | 40MPa | Concrete Rectangular | 250 | 450 | 1125 | 4587.5 | 0.52 | 1262.61 | G300E | 1782571.43 | 13.99 | G300E | 2631508.13 | 20.65
3725 | Story52 | B67 | 40 MPa RC Beam (45 cm x 25 cm) | Beam | 40MPa | Concrete Rectangular | 250 | 450 | 1125 | 4587.5 | 0.52 | 1262.61 | G300E | 1877925.89 | 14.73 | G300E | 1509291.43 | 11.84
3726 | Story52 | B68 | 40 MPa RC Beam (45 cm x 25 cm) | Beam | 40MPa | Concrete Rectangular | 250 | 450 | 1125 | 4587.5 | 0.52 | 1262.61 | G300E | 1934614.29 | 15.18 | G300E | 2588499.82 | 20.31
3727 | Story52 | B69 | 40 MPa RC Beam (45 cm x 25 cm) | Beam | 40MPa | Concrete Rectangular | 250 | 450 | 1125 | 4587.5 | 0.52 | 1262.61 | G300E | 1877598.21 | 14.73 | G300E | 1509291.43 | 11.84
3728 | Story52 | B7 | 40 MPa RC Beam (45 cm x 25 cm) | Beam | 40MPa | Concrete Rectangular | 250 | 450 | 1125 | 4587.5 | 0.52 | 1262.61 | G300E | 1878908.93 | 14.74 | G300E | 1509291.43 | 11.84
3729 | Story52 | B70 | 40 MPa RC Beam (45 cm x 25 cm) | Beam | 40MPa | Concrete Rectangular | 250 | 450 | 1125 | 4587.5 | 0.52 | 1262.61 | G300E | 1790435.71 | 14.05 | G300E | 2631508.13 | 20.65
3730 | Story52 | B71 | 40 MPa RC Beam (45 cm x 25 cm) | Beam | 40MPa | Concrete Rectangular | 250 | 450 | 1125 | 4587.5 | 0.52 | 1262.61 | G300E | 2168576.79 | 17.02 | G300E | 1552299.74 | 12.18
3731 | Story52 | B72 | 40 MPa RC Beam (45 cm x 25 cm) | Beam | 40MPa | Concrete Rectangular | 250 | 450 | 1125 | 4587.5 | 0.52 | 1262.61 | G300E | 1659036.61 | 13.02 | G300E | 1922656.97 | 15.09
3732 | Story52 | B73 | 40 MPa RC Beam (45 cm x 25 cm) | Beam | 40MPa | Concrete Rectangular | 250 | 450 | 1125 | 4587.5 | 0.52 | 1262.61 | G300E | 2121718.75 | 16.65 | G300E | 1133361.7 | 8.89
3733 | Story52 | B74 | 40 MPa RC Beam (45 cm x 25 cm) | Beam | 40MPa | Concrete Rectangular | 250 | 450 | 1125 | 4587.5 | 0.52 | 1262.61 | G300E | 2268518.75 | 17.8 | G300E | 1965665.27 | 15.42
3734 | Story52 | B75 | 40 MPa RC Beam (45 cm x 25 cm) | Beam | 40MPa | Concrete Rectangular | 250 | 450 | 1125 | 4587.5 | 0.52 | 1262.61 | G300E | 1619715.18 | 12.71 | G300E | 1922656.97 | 15.09
3735 | Story52 | B76 | 40 MPa RC Beam (45 cm x 25 cm) | Beam | 40MPa | Concrete Rectangular | 250 | 450 | 1125 | 4587.5 | 0.52 | 1262.61 | G300E | 1805640 | 14.17 | G300E | 1949843.17 | 15.3
3736 | Story52 | B77 | 40 MPa RC Beam (45 cm x 25 cm) | Beam | 40MPa | Concrete Rectangular | 250 | 450 | 1125 | 4587.5 | 0.52 | 1262.61 | G300E | 1504700 | 11.81 | G300E | 2588499.82 | 20.31
3737 | Story52 | B78 | 40 MPa RC Beam (45 cm x 25 cm) | Beam | 40MPa | Concrete Rectangular | 250 | 450 | 1125 | 4587.5 | 0.52 | 1262.61 | G300E | 1974918.75 | 15.5 | G300E | 1790345.71 | 14.05
3738 | Story52 | B79 | 40 MPa RC Beam (45 cm x 25 cm) | Beam | 40MPa | Concrete Rectangular | 250 | 450 | 1125 | 4587.5 | 0.52 | 1262.61 | G300E | 1504700 | 11.81 | G300E | 1256814.11 | 9.86
3739 | Story52 | B8 | 40 MPa RC Beam (45 cm x 25 cm) | Beam | 40MPa | Concrete Rectangular | 250 | 450 | 1125 | 4587.5 | 0.52 | 1262.61 | G300E | 1504700 | 11.81 | G300E | 1256814.11 | 9.86
3740 | Story52 | B80 | 40 MPa RC Beam (45 cm x 25 cm) | Beam | 40MPa | Concrete Rectangular | 250 | 450 | 1125 | 4587.5 | 0.52 | 1262.61 | G300E | 1974918.75 | 15.5 | G300E | 1790345.71 | 14.05
3741 | Story52 | B81 | 40 MPa RC Beam (45 cm x 25 cm) | Beam | 40MPa | Concrete Rectangular | 250 | 450 | 1125 | 4587.5 | 0.52 | 1262.61 | G300E | 1504700 | 11.81 | G300E | 2588499.82 | 20.31
3742 | Story52 | B82 | 40 MPa RC Beam (45 cm x 25 cm) | Beam | 40MPa | Concrete Rectangular | 250 | 450 | 1125 | 4587.5 | 0.52 | 1262.61 | G300E | 1805640 | 14.17 | G300E | 1949843.17 | 15.3
3743 | Story52 | B9 | 40 MPa RC Beam (45 cm x 25 cm) | Beam | 40MPa | Concrete Rectangular | 250 | 450 | 1125 | 4587.5 | 0.52 | 1262.61 | G300E | 1878908.93 | 14.74 | G300E | 1509291.43 | 11.84
3744 | Story53 | B1 | 40 MPa RC Beam (45 cm x 25 cm) | Beam | 40MPa | Concrete Rectangular | 250 | 450 | 1125 | 4600 | 0.52 | 1266.06 | G300E | 1616571.43 | 12.68 | G300E | 1927895.81 | 15.13
3745 | Story53 | B10 | 40 MPa RC Beam (45 cm x 25 cm) | Beam | 40MPa | Concrete Rectangular | 250 | 450 | 1125 | 4600 | 0.52 | 1266.06 | G300E | 1949537.5 | 15.3 | G300E | 1628773.03 | 12.78
3746 | Story53 | B11 | 40 MPa RC Beam (45 cm x 25 cm) | Beam | 40MPa | Concrete Rectangular | 250 | 450 | 1125 | 4600 | 0.52 | 1266.06 | G300E | 2237571.43 | 17.56 | G300E | 2137935.59 | 16.78
3747 | Story53 | B12 | 40 MPa RC Beam (45 cm x 25 cm) | Beam | 40MPa | Concrete Rectangular | 250 | 450 | 1125 | 4600 | 0.52 | 1266.06 | G300E | 1810560 | 14.21 | G300E | 2457551.38 | 19.28
3748 | Story53 | B13 | 40 MPa RC Beam (45 cm x 25 cm) | Beam | 40MPa | Concrete Rectangular | 250 | 450 | 1125 | 4600 | 0.52 | 1266.06 | G300E | 2108771.43 | 16.55 | G300E | 1637192.74 | 12.85
3749 | Story53 | B14 | 40 MPa RC Beam (45 cm x 25 cm) | Beam | 40MPa | Concrete Rectangular | 250 | 450 | 1125 | 4600 | 0.52 | 1266.06 | G300E | 1724342.86 | 13.53 | G300E | 1927895.81 | 15.13
3750 | Story53 | B15 | 40 MPa RC Beam (45 cm x 25 cm) | Beam | 40MPa | Concrete Rectangular | 250 | 450 | 1125 | 4600 | 0.52 | 1266.06 | G300E | 1616571.43 | 12.68 | G300E | 1927895.81 | 15.13
3751 | Story53 | B16 | 40 MPa RC Beam (45 cm x 25 cm) | Beam | 40MPa | Concrete Rectangular | 250 | 450 | 1125 | 4600 | 0.52 | 1266.06 | G300E | 1521285.71 | 11.94 | G300E | 1927895.81 | 15.13
3752 | Story53 | B17 | 40 MPa RC Beam (45 cm x 25 cm) | Beam | 40MPa | Concrete Rectangular | 250 | 450 | 1125 | 4600 | 0.52 | 1266.06 | G300E | 2259914.29 | 17.73 | G300E | 1470278.45 | 11.54
3753 | Story53 | B18 | 40 MPa RC Beam (45 cm x 25 cm) | Beam | 40MPa | Concrete Rectangular | 250 | 450 | 1125 | 4600 | 0.52 | 1266.06 | G300E | 1769028.57 | 13.88 | G300E | 1260238.67 | 9.89
3754 | Story53 | B19 | 40 MPa RC Beam (45 cm x 25 cm) | Beam | 40MPa | Concrete Rectangular | 250 | 450 | 1125 | 4600 | 0.52 | 1266.06 | G300E | 1634642.86 | 12.83 | G300E | 1927895.81 | 15.13
3755 | Story53 | B2 | 40 MPa RC Beam (45 cm x 25 cm) | Beam | 40MPa | Concrete Rectangular | 250 | 450 | 1125 | 4600 | 0.52 | 1266.06 | G300E | 1724342.86 | 13.53 | G300E | 1927895.81 | 15.13
3756 | Story53 | B20 | 40 MPa RC Beam (45 cm x 25 cm) | Beam | 40MPa | Concrete Rectangular | 250 | 450 | 1125 | 4600 | 0.52 | 1266.06 | G300E | 2004285.71 | 15.73 | G300E | 2724929.44 | 21.38
3757 | Story53 | B21 | 40 MPa RC Beam (45 cm x 25 cm) | Beam | 40MPa | Concrete Rectangular | 250 | 450 | 1125 | 4600 | 0.52 | 1266.06 | G300E | 1787100 | 14.02 | G300E | 2638678.45 | 20.7
3758 | Story53 | B22 | 40 MPa RC Beam (45 cm x 25 cm) | Beam | 40MPa | Concrete Rectangular | 250 | 450 | 1125 | 4800 | 0.54 | 1321.1 | G300E | 5775680 | 45.32 | G300E | 3116220.96 | 24.45
3759 | Story53 | B23 | 40 MPa RC Beam (45 cm x 25 cm) | Beam | 40MPa | Concrete Rectangular | 250 | 450 | 1125 | 4600 | 0.52 | 1266.06 | G300E | 1939885.71 | 15.22 | G300E | 2595552.96 | 20.37
3760 | Story53 | B24 | 40 MPa RC Beam (45 cm x 25 cm) | Beam | 40MPa | Concrete Rectangular | 250 | 450 | 1125 | 4800 | 0.54 | 1321.1 | G300E | 5776000 | 45.32 | G300E | 3116222.4 | 24.45
3761 | Story53 | B25 | 40 MPa RC Beam (45 cm x 25 cm) | Beam | 40MPa | Concrete Rectangular | 250 | 450 | 1125 | 4600 | 0.52 | 1266.06 | G300E | 1786771.43 | 14.02 | G300E | 2638678.45 | 20.7
3762 | Story53 | B26 | 40 MPa RC Beam (45 cm x 25 cm) | Beam | 40MPa | Concrete Rectangular | 250 | 450 | 1125 | 4600 | 0.52 | 1266.06 | G300E | 2005600 | 15.74 | G300E | 2724929.44 | 21.38
3763 | Story53 | B27 | 40 MPa RC Beam (45 cm x 25 cm) | Beam | 40MPa | Concrete Rectangular | 250 | 450 | 1125 | 4600 | 0.52 | 1266.06 | G300E | 1634642.86 | 12.83 | G300E | 1927895.81 | 15.13
3764 | Story53 | B28 | 40 MPa RC Beam (45 cm x 25 cm) | Beam | 40MPa | Concrete Rectangular | 250 | 450 | 1125 | 4600 | 0.52 | 1266.06 | G300E | 1769028.57 | 13.88 | G300E | 1260238.67 | 9.89
3765 | Story53 | B29 | 40 MPa RC Beam (45 cm x 25 cm) | Beam | 40MPa | Concrete Rectangular | 250 | 450 | 1125 | 4600 | 0.52 | 1266.06 | G300E | 2259914.29 | 17.73 | G300E | 1470278.45 | 11.54
3766 | Story53 | B3 | 40 MPa RC Beam (45 cm x 25 cm) | Beam | 40MPa | Concrete Rectangular | 250 | 450 | 1125 | 4600 | 0.52 | 1266.06 | G300E | 2109428.57 | 16.55 | G300E | 1637192.74 | 12.85
3767 | Story53 | B30 | 40 MPa RC Beam (45 cm x 25 cm) | Beam | 40MPa | Concrete Rectangular | 250 | 450 | 1125 | 4600 | 0.52 | 1266.06 | G300E | 1521285.71 | 11.94 | G300E | 1927895.81 | 15.13
3768 | Story53 | B31 | 40 MPa RC Beam (45 cm x 25 cm) | Beam | 40MPa | Concrete Rectangular | 250 | 450 | 1125 | 4600 | 0.52 | 1266.06 | G300E | 1508800 | 11.84 | G300E | 2595552.96 | 20.37
3769 | Story53 | B32 | 40 MPa RC Beam (45 cm x 25 cm) | Beam | 40MPa | Concrete Rectangular | 250 | 450 | 1125 | 4600 | 0.52 | 1266.06 | G300E | 2584214.29 | 20.28 | G300E | 305805.54 | 2.4
3770 | Story53 | B33 | 40 MPa RC Beam (45 cm x 25 cm) | Beam | 40MPa | Concrete Rectangular | 250 | 450 | 1125 | 4600 | 0.52 | 1266.06 | G300E | 1508800 | 11.84 | G300E | 258752.96 | 2.03
3771 | Story53 | B34 | 40 MPa RC Beam (45 cm x 25 cm) | Beam | 40MPa | Concrete Rectangular | 250 | 450 | 1125 | 4600 | 0.52 | 1266.06 | G300E | 2067700 | 16.22 | G300E | 431254.93 | 3.38
3772 | Story53 | B35 | 40 MPa RC Beam (45 cm x 25 cm) | Beam | 40MPa | Concrete Rectangular | 250 | 450 | 1125 | 4600 | 0.52 | 1266.06 | G300E | 1939885.71 | 15.22 | G300E | 2607381.53 | 20.46
3773 | Story53 | B36 | 40 MPa RC Beam (45 cm x 25 cm) | Beam | 40MPa | Concrete Rectangular | 250 | 450 | 1125 | 4800 | 0.54 | 1321.1 | G300E | 6570560 | 51.56 | G300E | 2552069.92 | 20.02
3774 | Story53 | B4 | 40 MPa RC Beam (45 cm x 25 cm) | Beam | 40MPa | Concrete Rectangular | 250 | 450 | 1125 | 4600 | 0.52 | 1266.06 | G300E | 1810560 | 14.21 | G300E | 2457551.38 | 19.28
3775 | Story53 | B40 | 40 MPa RC Beam (45 cm x 25 cm) | Beam | 40MPa | Concrete Rectangular | 250 | 450 | 1125 | 4600 | 0.52 | 1266.06 | G300E | 6290346.67 | 49.36 | G300E | 2445199.61 | 19.19
3776 | Story53 | B41 | 40 MPa RC Beam (45 cm x 25 cm) | Beam | 40MPa | Concrete Rectangular | 250 | 450 | 1125 | 4600 | 0.52 | 1266.06 | G300E | 1939885.71 | 15.22 | G300E | 2607381.53 | 20.46
3777 | Story53 | B42 | 40 MPa RC Beam (45 cm x 25 cm) | Beam | 40MPa | Concrete Rectangular | 250 | 450 | 1125 | 4600 | 0.52 | 1266.06 | G300E | 2067700 | 16.22 | G300E | 431254.93 | 3.38
3778 | Story53 | B43 | 40 MPa RC Beam (45 cm x 25 cm) | Beam | 40MPa | Concrete Rectangular | 250 | 450 | 1125 | 4600 | 0.52 | 1266.06 | G300E | 1508800 | 11.84 | G300E | 258752.96 | 2.03
3779 | Story53 | B44 | 40 MPa RC Beam (45 cm x 25 cm) | Beam | 40MPa | Concrete Rectangular | 250 | 450 | 1125 | 4600 | 0.52 | 1266.06 | G300E | 2581914.29 | 20.26 | G300E | 305774.49 | 2.4
3780 | Story53 | B45 | 40 MPa RC Beam (45 cm x 25 cm) | Beam | 40MPa | Concrete Rectangular | 250 | 450 | 1125 | 4600 | 0.52 | 1266.06 | G300E | 1508800 | 11.84 | G300E | 2595552.96 | 20.37
3781 | Story53 | B46 | 40 MPa RC Beam (45 cm x 25 cm) | Beam | 40MPa | Concrete Rectangular | 250 | 450 | 1125 | 4600 | 0.52 | 1266.06 | G300E | 1521285.71 | 11.94 | G300E | 1927895.81 | 15.13
3782 | Story53 | B47 | 40 MPa RC Beam (45 cm x 25 cm) | Beam | 40MPa | Concrete Rectangular | 250 | 450 | 1125 | 4600 | 0.52 | 1266.06 | G300E | 2583557.14 | 20.27 | G300E | 305802.58 | 2.4
3783 | Story53 | B48 | 40 MPa RC Beam (45 cm x 25 cm) | Beam | 40MPa | Concrete Rectangular | 250 | 450 | 1125 | 4600 | 0.52 | 1266.06 | G300E | 1769028.57 | 13.88 | G300E | 1260238.67 | 9.89
3784 | Story53 | B49 | 40 MPa RC Beam (45 cm x 25 cm) | Beam | 40MPa | Concrete Rectangular | 250 | 450 | 1125 | 4600 | 0.52 | 1266.06 | G300E | 2067700 | 16.22 | G300E | 431254.93 | 3.38
3785 | Story53 | B5 | 40 MPa RC Beam (45 cm x 25 cm) | Beam | 40MPa | Concrete Rectangular | 250 | 450 | 1125 | 4600 | 0.52 | 1266.06 | G300E | 2239214.29 | 17.57 | G300E | 2137935.59 | 16.78
3786 | Story53 | B50 | 40 MPa RC Beam (45 cm x 25 cm) | Beam | 40MPa | Concrete Rectangular | 250 | 450 | 1125 | 4600 | 0.52 | 1266.06 | G300E | 2004285.71 | 15.73 | G300E | 2724929.44 | 21.38
3787 | Story53 | B51 | 40 MPa RC Beam (45 cm x 25 cm) | Beam | 40MPa | Concrete Rectangular | 250 | 450 | 1125 | 4800 | 0.54 | 1321.1 | G300E | 6570240 | 51.55 | G300E | 2552023.84 | 20.02
3788 | Story53 | B52 | 40 MPa RC Beam (45 cm x 25 cm) | Beam | 40MPa | Concrete Rectangular | 250 | 450 | 1125 | 4600 | 0.52 | 1266.06 | G300E | 5531346.67 | 43.4 | G300E | 2986116.22 | 23.43
3789 | Story53 | B54 | 40 MPa RC Beam (45 cm x 25 cm) | Beam | 40MPa | Concrete Rectangular | 250 | 450 | 1125 | 4600 | 0.52 | 1266.06 | G300E | 5504360 | 43.19 | G300E | 2335969.85 | 18.33
3790 | Story53 | B55 | 40 MPa RC Beam (45 cm x 25 cm) | Beam | 40MPa | Concrete Rectangular | 250 | 450 | 1125 | 4600 | 0.52 | 1266.06 | G300E | 6264586.67 | 49.15 | G300E | 2411070.83 | 18.92
3791 | Story53 | B56 | 40 MPa RC Beam (45 cm x 25 cm) | Beam | 40MPa | Concrete Rectangular | 250 | 450 | 1125 | 4600 | 0.52 | 1266.06 | G300E | 2007571.43 | 15.75 | G300E | 2638678.45 | 20.7
3792 | Story53 | B57 | 40 MPa RC Beam (45 cm x 25 cm) | Beam | 40MPa | Concrete Rectangular | 250 | 450 | 1125 | 4600 | 0.52 | 1266.06 | G300E | 2070000 | 16.24 | G300E | 431254.93 | 3.38
3793 | Story53 | B58 | 40 MPa RC Beam (45 cm x 25 cm) | Beam | 40MPa | Concrete Rectangular | 250 | 450 | 1125 | 4600 | 0.52 | 1266.06 | G300E | 1768700 | 13.88 | G300E | 1260238.67 | 9.89
3794 | Story53 | B59 | 40 MPa RC Beam (45 cm x 25 cm) | Beam | 40MPa | Concrete Rectangular | 250 | 450 | 1125 | 4600 | 0.52 | 1266.06 | G300E | 2581257.14 | 20.25 | G300E | 305771.53 | 2.4
3795 | Story53 | B6 | 40 MPa RC Beam (45 cm x 25 cm) | Beam | 40MPa | Concrete Rectangular | 250 | 450 | 1125 | 4600 | 0.52 | 1266.06 | G300E | 1760937.5 | 13.82 | G300E | 1628758.8 | 12.78
3796 | Story53 | B60 | 40 MPa RC Beam (45 cm x 25 cm) | Beam | 40MPa | Concrete Rectangular | 250 | 450 | 1125 | 4600 | 0.52 | 1266.06 | G300E | 1521285.71 | 11.94 | G300E | 1927895.81 | 15.13
3797 | Story53 | B61 | 40 MPa RC Beam (45 cm x 25 cm) | Beam | 40MPa | Concrete Rectangular | 250 | 450 | 1125 | 4600 | 0.52 | 1266.06 | G300E | 1616571.43 | 12.68 | G300E | 1927895.81 | 15.13
3798 | Story53 | B62 | 40 MPa RC Beam (45 cm x 25 cm) | Beam | 40MPa | Concrete Rectangular | 250 | 450 | 1125 | 4600 | 0.52 | 1266.06 | G300E | 2259914.29 | 17.73 | G300E | 1470278.45 | 11.54
3799 | Story53 | B63 | 40 MPa RC Beam (45 cm x 25 cm) | Beam | 40MPa | Concrete Rectangular | 250 | 450 | 1125 | 4600 | 0.52 | 1266.06 | G300E | 2108771.43 | 16.55 | G300E | 1637192.74 | 12.85
3800 | Story53 | B64 | 40 MPa RC Beam (45 cm x 25 cm) | Beam | 40MPa | Concrete Rectangular | 250 | 450 | 1125 | 4600 | 0.52 | 1266.06 | G300E | 1634642.86 | 12.83 | G300E | 1927895.81 | 15.13
3801 | Story53 | B65 | 40 MPa RC Beam (45 cm x 25 cm) | Beam | 40MPa | Concrete Rectangular | 250 | 450 | 1125 | 4600 | 0.52 | 1266.06 | G300E | 2238557.14 | 17.56 | G300E | 2137935.59 | 16.78
3802 | Story53 | B66 | 40 MPa RC Beam (45 cm x 25 cm) | Beam | 40MPa | Concrete Rectangular | 250 | 450 | 1125 | 4600 | 0.52 | 1266.06 | G300E | 1787428.57 | 14.02 | G300E | 2638678.45 | 20.7
3803 | Story53 | B67 | 40 MPa RC Beam (45 cm x 25 cm) | Beam | 40MPa | Concrete Rectangular | 250 | 450 | 1125 | 4600 | 0.52 | 1266.06 | G300E | 1917214.29 | 15.04 | G300E | 1637192.74 | 12.85
3804 | Story53 | B68 | 40 MPa RC Beam (45 cm x 25 cm) | Beam | 40MPa | Concrete Rectangular | 250 | 450 | 1125 | 4600 | 0.52 | 1266.06 | G300E | 1939885.71 | 15.22 | G300E | 2595552.96 | 20.37
3805 | Story53 | B69 | 40 MPa RC Beam (45 cm x 25 cm) | Beam | 40MPa | Concrete Rectangular | 250 | 450 | 1125 | 4600 | 0.52 | 1266.06 | G300E | 1916557.14 | 15.04 | G300E | 1637192.74 | 12.85
3806 | Story53 | B7 | 40 MPa RC Beam (45 cm x 25 cm) | Beam | 40MPa | Concrete Rectangular | 250 | 450 | 1125 | 4600 | 0.52 | 1266.06 | G300E | 1918200 | 15.05 | G300E | 1637192.74 | 12.85
3807 | Story53 | B70 | 40 MPa RC Beam (45 cm x 25 cm) | Beam | 40MPa | Concrete Rectangular | 250 | 450 | 1125 | 4600 | 0.52 | 1266.06 | G300E | 1794985.71 | 14.08 | G300E | 2638678.45 | 20.7
3808 | Story53 | B71 | 40 MPa RC Beam (45 cm x 25 cm) | Beam | 40MPa | Concrete Rectangular | 250 | 450 | 1125 | 4600 | 0.52 | 1266.06 | G300E | 2239871.43 | 17.57 | G300E | 2137935.59 | 16.78
3809 | Story53 | B72 | 40 MPa RC Beam (45 cm x 25 cm) | Beam | 40MPa | Concrete Rectangular | 250 | 450 | 1125 | 4600 | 0.52 | 1266.06 | G300E | 1631685.71 | 12.8 | G300E | 1927895.81 | 15.13
3810 | Story53 | B73 | 40 MPa RC Beam (45 cm x 25 cm) | Beam | 40MPa | Concrete Rectangular | 250 | 450 | 1125 | 4600 | 0.52 | 1266.06 | G300E | 2109100 | 16.55 | G300E | 1637192.74 | 12.85
3811 | Story53 | B74 | 40 MPa RC Beam (45 cm x 25 cm) | Beam | 40MPa | Concrete Rectangular | 250 | 450 | 1125 | 4600 | 0.52 | 1266.06 | G300E | 2259914.29 | 17.73 | G300E | 1470278.45 | 11.54
3812 | Story53 | B75 | 40 MPa RC Beam (45 cm x 25 cm) | Beam | 40MPa | Concrete Rectangular | 250 | 450 | 1125 | 4600 | 0.52 | 1266.06 | G300E | 1616571.43 | 12.68 | G300E | 1927895.81 | 15.13
3813 | Story53 | B76 | 40 MPa RC Beam (45 cm x 25 cm) | Beam | 40MPa | Concrete Rectangular | 250 | 450 | 1125 | 4600 | 0.52 | 1266.06 | G300E | 1724342.86 | 13.53 | G300E | 1927895.81 | 15.13
3814 | Story53 | B77 | 40 MPa RC Beam (45 cm x 25 cm) | Beam | 40MPa | Concrete Rectangular | 250 | 450 | 1125 | 4600 | 0.52 | 1266.06 | G300E | 1810560 | 14.21 | G300E | 2457551.38 | 19.28
3815 | Story53 | B78 | 40 MPa RC Beam (45 cm x 25 cm) | Beam | 40MPa | Concrete Rectangular | 250 | 450 | 1125 | 4600 | 0.52 | 1266.06 | G300E | 1760937.5 | 13.82 | G300E | 1628758.8 | 12.78
3816 | Story53 | B79 | 40 MPa RC Beam (45 cm x 25 cm) | Beam | 40MPa | Concrete Rectangular | 250 | 450 | 1125 | 4600 | 0.52 | 1266.06 | G300E | 1508800 | 11.84 | G300E | 1260238.67 | 9.89
3817 | Story53 | B8 | 40 MPa RC Beam (45 cm x 25 cm) | Beam | 40MPa | Concrete Rectangular | 250 | 450 | 1125 | 4600 | 0.52 | 1266.06 | G300E | 1508800 | 11.84 | G300E | 1260238.67 | 9.89
3818 | Story53 | B80 | 40 MPa RC Beam (45 cm x 25 cm) | Beam | 40MPa | Concrete Rectangular | 250 | 450 | 1125 | 4600 | 0.52 | 1266.06 | G300E | 1949537.5 | 15.3 | G300E | 1628757.51 | 12.78
3819 | Story53 | B81 | 40 MPa RC Beam (45 cm x 25 cm) | Beam | 40MPa | Concrete Rectangular | 250 | 450 | 1125 | 4600 | 0.52 | 1266.06 | G300E | 1810560 | 14.21 | G300E | 2457551.38 | 19.28
3820 | Story53 | B82 | 40 MPa RC Beam (45 cm x 25 cm) | Beam | 40MPa | Concrete Rectangular | 250 | 450 | 1125 | 4600 | 0.52 | 1266.06 | G300E | 1724342.86 | 13.53 | G300E | 1927895.81 | 15.13
3821 | Story53 | B9 | 40 MPa RC Beam (45 cm x 25 cm) | Beam | 40MPa | Concrete Rectangular | 250 | 450 | 1125 | 4600 | 0.52 | 1266.06 | G300E | 1918200 | 15.05 | G300E | 1637192.74 | 12.85
3822 | Story54 | B1 | 40 MPa RC Beam (45 cm x 25 cm) | Beam | 40MPa | Concrete Rectangular | 250 | 450 | 1125 | 4600 | 0.52 | 1266.06 | G300E | 1620842.86 | 12.72 | G300E | 1927895.81 | 15.13
3823 | Story54 | B10 | 40 MPa RC Beam (45 cm x 25 cm) | Beam | 40MPa | Concrete Rectangular | 250 | 450 | 1125 | 4600 | 0.52 | 1266.06 | G300E | 1990362.5 | 15.62 | G300E | 2054478.45 | 16.12
3824 | Story54 | B11 | 40 MPa RC Beam (45 cm x 25 cm) | Beam | 40MPa | Concrete Rectangular | 250 | 450 | 1125 | 4600 | 0.52 | 1266.06 | G300E | 2259257.14 | 17.73 | G300E | 1637192.74 | 12.85
3825 | Story54 | B12 | 40 MPa RC Beam (45 cm x 25 cm) | Beam | 40MPa | Concrete Rectangular | 250 | 450 | 1125 | 4600 | 0.52 | 1266.06 | G300E | 2313493.33 | 18.15 | G300E | 2457551.38 | 19.28
3826 | Story54 | B13 | 40 MPa RC Beam (45 cm x 25 cm) | Beam | 40MPa | Concrete Rectangular | 250 | 450 | 1125 | 4600 | 0.52 | 1266.06 | G300E | 2122900 | 16.66 | G300E | 1637192.74 | 12.85
3827 | Story54 | B14 | 40 MPa RC Beam (45 cm x 25 cm) | Beam | 40MPa | Concrete Rectangular | 250 | 450 | 1125 | 4600 | 0.52 | 1266.06 | G300E | 1616571.43 | 12.68 | G300E | 1927895.81 | 15.13
3828 | Story54 | B15 | 40 MPa RC Beam (45 cm x 25 cm) | Beam | 40MPa | Concrete Rectangular | 250 | 450 | 1125 | 4600 | 0.52 | 1266.06 | G300E | 1620842.86 | 12.72 | G300E | 1927895.81 | 15.13
3829 | Story54 | B16 | 40 MPa RC Beam (45 cm x 25 cm) | Beam | 40MPa | Concrete Rectangular | 250 | 450 | 1125 | 4600 | 0.52 | 1266.06 | G300E | 1617885.71 | 12.69 | G300E | 1927895.81 | 15.13
3830 | Story54 | B17 | 40 MPa RC Beam (45 cm x 25 cm) | Beam | 40MPa | Concrete Rectangular | 250 | 450 | 1125 | 4600 | 0.52 | 1266.06 | G300E | 2175142.86 | 17.07 | G300E | 1470278.45 | 11.54
3831 | Story54 | B18 | 40 MPa RC Beam (45 cm x 25 cm) | Beam | 40MPa | Concrete Rectangular | 250 | 450 | 1125 | 4600 | 0.52 | 1266.06 | G300E | 1771985.71 | 13.9 | G300E | 1260238.67 | 9.89
3832 | Story54 | B19 | 40 MPa RC Beam (45 cm x 25 cm) | Beam | 40MPa | Concrete Rectangular | 250 | 450 | 1125 | 4600 | 0.52 | 1266.06 | G300E | 1635957.14 | 12.84 | G300E | 1927895.81 | 15.13
3833 | Story54 | B2 | 40 MPa RC Beam (45 cm x 25 cm) | Beam | 40MPa | Concrete Rectangular | 250 | 450 | 1125 | 4600 | 0.52 | 1266.06 | G300E | 1616571.43 | 12.68 | G300E | 1927895.81 | 15.13
3834 | Story54 | B20 | 40 MPa RC Beam (45 cm x 25 cm) | Beam | 40MPa | Concrete Rectangular | 250 | 450 | 1125 | 4600 | 0.52 | 1266.06 | G300E | 2013814.29 | 15.8 | G300E | 2681803.94 | 21.04
3835 | Story54 | B21 | 40 MPa RC Beam (45 cm x 25 cm) | Beam | 40MPa | Concrete Rectangular | 250 | 450 | 1125 | 4600 | 0.52 | 1266.06 | G300E | 1803200 | 14.15 | G300E | 2638678.45 | 20.7
3836 | Story54 | B22 | 40 MPa RC Beam (45 cm x 25 cm) | Beam | 40MPa | Concrete Rectangular | 250 | 450 | 1125 | 4800 | 0.54 | 1321.1 | G300E | 5932160 | 46.55 | G300E | 3178194.72 | 24.94
3837 | Story54 | B23 | 40 MPa RC Beam (45 cm x 25 cm) | Beam | 40MPa | Concrete Rectangular | 250 | 450 | 1125 | 4600 | 0.52 | 1266.06 | G300E | 1939885.71 | 15.22 | G300E | 2595552.96 | 20.37
3838 | Story54 | B24 | 40 MPa RC Beam (45 cm x 25 cm) | Beam | 40MPa | Concrete Rectangular | 250 | 450 | 1125 | 4800 | 0.54 | 1321.1 | G300E | 5932480 | 46.55 | G300E | 3178196.16 | 24.94
3839 | Story54 | B25 | 40 MPa RC Beam (45 cm x 25 cm) | Beam | 40MPa | Concrete Rectangular | 250 | 450 | 1125 | 4600 | 0.52 | 1266.06 | G300E | 1802542.86 | 14.14 | G300E | 2638678.45 | 20.7
3840 | Story54 | B26 | 40 MPa RC Beam (45 cm x 25 cm) | Beam | 40MPa | Concrete Rectangular | 250 | 450 | 1125 | 4600 | 0.52 | 1266.06 | G300E | 2014800 | 15.81 | G300E | 2681803.94 | 21.04
3841 | Story54 | B27 | 40 MPa RC Beam (45 cm x 25 cm) | Beam | 40MPa | Concrete Rectangular | 250 | 450 | 1125 | 4600 | 0.52 | 1266.06 | G300E | 1635957.14 | 12.84 | G300E | 1927895.81 | 15.13
3842 | Story54 | B28 | 40 MPa RC Beam (45 cm x 25 cm) | Beam | 40MPa | Concrete Rectangular | 250 | 450 | 1125 | 4600 | 0.52 | 1266.06 | G300E | 1771985.71 | 13.9 | G300E | 1260238.67 | 9.89
3843 | Story54 | B29 | 40 MPa RC Beam (45 cm x 25 cm) | Beam | 40MPa | Concrete Rectangular | 250 | 450 | 1125 | 4600 | 0.52 | 1266.06 | G300E | 2282257.14 | 17.91 | G300E | 1470278.45 | 11.54
3844 | Story54 | B3 | 40 MPa RC Beam (45 cm x 25 cm) | Beam | 40MPa | Concrete Rectangular | 250 | 450 | 1125 | 4600 | 0.52 | 1266.06 | G300E | 2123557.14 | 16.66 | G300E | 1637192.74 | 12.85
3845 | Story54 | B30 | 40 MPa RC Beam (45 cm x 25 cm) | Beam | 40MPa | Concrete Rectangular | 250 | 450 | 1125 | 4600 | 0.52 | 1266.06 | G300E | 1617885.71 | 12.69 | G300E | 1927895.81 | 15.13
3846 | Story54 | B31 | 40 MPa RC Beam (45 cm x 25 cm) | Beam | 40MPa | Concrete Rectangular | 250 | 450 | 1125 | 4600 | 0.52 | 1266.06 | G300E | 1527200 | 11.98 | G300E | 2595552.96 | 20.37
3847 | Story54 | B32 | 40 MPa RC Beam (45 cm x 25 cm) | Beam | 40MPa | Concrete Rectangular | 250 | 450 | 1125 | 4600 | 0.52 | 1266.06 | G300E | 2630214.29 | 20.64 | G300E | 306132.3 | 2.4
3848 | Story54 | B33 | 40 MPa RC Beam (45 cm x 25 cm) | Beam | 40MPa | Concrete Rectangular | 250 | 450 | 1125 | 4600 | 0.52 | 1266.06 | G300E | 1508800 | 11.84 | G300E | 1260238.67 | 9.89
3849 | Story54 | B34 | 40 MPa RC Beam (45 cm x 25 cm) | Beam | 40MPa | Concrete Rectangular | 250 | 450 | 1125 | 4600 | 0.52 | 1266.06 | G300E | 2202742.86 | 17.28 | G300E | 431254.93 | 3.38
3850 | Story54 | B35 | 40 MPa RC Beam (45 cm x 25 cm) | Beam | 40MPa | Concrete Rectangular | 250 | 450 | 1125 | 4600 | 0.52 | 1266.06 | G300E | 1939885.71 | 15.22 | G300E | 2623152.96 | 20.58
3851 | Story54 | B36 | 40 MPa RC Beam (45 cm x 25 cm) | Beam | 40MPa | Concrete Rectangular | 250 | 450 | 1125 | 4800 | 0.54 | 1321.1 | G300E | 6752960 | 52.99 | G300E | 2567745.76 | 20.15
3852 | Story54 | B4 | 40 MPa RC Beam (45 cm x 25 cm) | Beam | 40MPa | Concrete Rectangular | 250 | 450 | 1125 | 4600 | 0.52 | 1266.06 | G300E | 2212906.67 | 17.36 | G300E | 2457551.38 | 19.28
3853 | Story54 | B40 | 40 MPa RC Beam (45 cm x 25 cm) | Beam | 40MPa | Concrete Rectangular | 250 | 450 | 1125 | 4600 | 0.52 | 1266.06 | G300E | 6465146.67 | 50.73 | G300E | 2460219.53 | 19.3
3854 | Story54 | B41 | 40 MPa RC Beam (45 cm x 25 cm) | Beam | 40MPa | Concrete Rectangular | 250 | 450 | 1125 | 4600 | 0.52 | 1266.06 | G300E | 1939885.71 | 15.22 | G300E | 2623152.96 | 20.58
3855 | Story54 | B42 | 40 MPa RC Beam (45 cm x 25 cm) | Beam | 40MPa | Concrete Rectangular | 250 | 450 | 1125 | 4600 | 0.52 | 1266.06 | G300E | 2202742.86 | 17.28 | G300E | 431254.93 | 3.38
3856 | Story54 | B43 | 40 MPa RC Beam (45 cm x 25 cm) | Beam | 40MPa | Concrete Rectangular | 250 | 450 | 1125 | 4600 | 0.52 | 1266.06 | G300E | 1508800 | 11.84 | G300E | 1260238.67 | 9.89
3857 | Story54 | B44 | 40 MPa RC Beam (45 cm x 25 cm) | Beam | 40MPa | Concrete Rectangular | 250 | 450 | 1125 | 4600 | 0.52 | 1266.06 | G300E | 2627585.71 | 20.62 | G300E | 306101.25 | 2.4
3858 | Story54 | B45 | 40 MPa RC Beam (45 cm x 25 cm) | Beam | 40MPa | Concrete Rectangular | 250 | 450 | 1125 | 4600 | 0.52 | 1266.06 | G300E | 1527200 | 11.98 | G300E | 2595552.96 | 20.37
3859 | Story54 | B46 | 40 MPa RC Beam (45 cm x 25 cm) | Beam | 40MPa | Concrete Rectangular | 250 | 450 | 1125 | 4600 | 0.52 | 1266.06 | G300E | 1617885.71 | 12.69 | G300E | 1927895.81 | 15.13
3860 | Story54 | B47 | 40 MPa RC Beam (45 cm x 25 cm) | Beam | 40MPa | Concrete Rectangular | 250 | 450 | 1125 | 4600 | 0.52 | 1266.06 | G300E | 2630214.29 | 20.64 | G300E | 306129.34 | 2.4
3861 | Story54 | B48 | 40 MPa RC Beam (45 cm x 25 cm) | Beam | 40MPa | Concrete Rectangular | 250 | 450 | 1125 | 4600 | 0.52 | 1266.06 | G300E | 1771985.71 | 13.9 | G300E | 1260238.67 | 9.89
3862 | Story54 | B49 | 40 MPa RC Beam (45 cm x 25 cm) | Beam | 40MPa | Concrete Rectangular | 250 | 450 | 1125 | 4600 | 0.52 | 1266.06 | G300E | 2202742.86 | 17.28 | G300E | 431254.93 | 3.38
3863 | Story54 | B5 | 40 MPa RC Beam (45 cm x 25 cm) | Beam | 40MPa | Concrete Rectangular | 250 | 450 | 1125 | 4600 | 0.52 | 1266.06 | G300E | 2259585.71 | 17.73 | G300E | 1637192.74 | 12.85
3864 | Story54 | B50 | 40 MPa RC Beam (45 cm x 25 cm) | Beam | 40MPa | Concrete Rectangular | 250 | 450 | 1125 | 4600 | 0.52 | 1266.06 | G300E | 2013814.29 | 15.8 | G300E | 2681803.94 | 21.04
3865 | Story54 | B51 | 40 MPa RC Beam (45 cm x 25 cm) | Beam | 40MPa | Concrete Rectangular | 250 | 450 | 1125 | 4800 | 0.54 | 1321.1 | G300E | 6752960 | 52.99 | G300E | 2567699.68 | 20.15
3866 | Story54 | B52 | 40 MPa RC Beam (45 cm x 25 cm) | Beam | 40MPa | Concrete Rectangular | 250 | 450 | 1125 | 4600 | 0.52 | 1266.06 | G300E | 5681306.67 | 44.58 | G300E | 3046693.01 | 23.91
3867 | Story54 | B54 | 40 MPa RC Beam (45 cm x 25 cm) | Beam | 40MPa | Concrete Rectangular | 250 | 450 | 1125 | 4600 | 0.52 | 1266.06 | G300E | 5652173.33 | 44.35 | G300E | 3013671.45 | 23.65
3868 | Story54 | B55 | 40 MPa RC Beam (45 cm x 25 cm) | Beam | 40MPa | Concrete Rectangular | 250 | 450 | 1125 | 4600 | 0.52 | 1266.06 | G300E | 6438773.33 | 50.52 | G300E | 2425351.07 | 19.03
3869 | Story54 | B56 | 40 MPa RC Beam (45 cm x 25 cm) | Beam | 40MPa | Concrete Rectangular | 250 | 450 | 1125 | 4600 | 0.52 | 1266.06 | G300E | 2017428.57 | 15.83 | G300E | 2638678.45 | 20.7
3870 | Story54 | B57 | 40 MPa RC Beam (45 cm x 25 cm) | Beam | 40MPa | Concrete Rectangular | 250 | 450 | 1125 | 4600 | 0.52 | 1266.06 | G300E | 2205042.86 | 17.3 | G300E | 431254.93 | 3.38
3871 | Story54 | B58 | 40 MPa RC Beam (45 cm x 25 cm) | Beam | 40MPa | Concrete Rectangular | 250 | 450 | 1125 | 4600 | 0.52 | 1266.06 | G300E | 1771000 | 13.9 | G300E | 1260238.67 | 9.89
3872 | Story54 | B59 | 40 MPa RC Beam (45 cm x 25 cm) | Beam | 40MPa | Concrete Rectangular | 250 | 450 | 1125 | 4600 | 0.52 | 1266.06 | G300E | 2627585.71 | 20.62 | G300E | 306098.29 | 2.4
3873 | Story54 | B6 | 40 MPa RC Beam (45 cm x 25 cm) | Beam | 40MPa | Concrete Rectangular | 250 | 450 | 1125 | 4600 | 0.52 | 1266.06 | G300E | 1990362.5 | 15.62 | G300E | 2054478.45 | 16.12
3874 | Story54 | B60 | 40 MPa RC Beam (45 cm x 25 cm) | Beam | 40MPa | Concrete Rectangular | 250 | 450 | 1125 | 4600 | 0.52 | 1266.06 | G300E | 1617885.71 | 12.69 | G300E | 1927895.81 | 15.13
3875 | Story54 | B61 | 40 MPa RC Beam (45 cm x 25 cm) | Beam | 40MPa | Concrete Rectangular | 250 | 450 | 1125 | 4600 | 0.52 | 1266.06 | G300E | 1620842.86 | 12.72 | G300E | 1927895.81 | 15.13
3876 | Story54 | B62 | 40 MPa RC Beam (45 cm x 25 cm) | Beam | 40MPa | Concrete Rectangular | 250 | 450 | 1125 | 4600 | 0.52 | 1266.06 | G300E | 2282257.14 | 17.91 | G300E | 1470278.45 | 11.54
3877 | Story54 | B63 | 40 MPa RC Beam (45 cm x 25 cm) | Beam | 40MPa | Concrete Rectangular | 250 | 450 | 1125 | 4600 | 0.52 | 1266.06 | G300E | 2122900 | 16.66 | G300E | 1637192.74 | 12.85
3878 | Story54 | B64 | 40 MPa RC Beam (45 cm x 25 cm) | Beam | 40MPa | Concrete Rectangular | 250 | 450 | 1125 | 4600 | 0.52 | 1266.06 | G300E | 1636285.71 | 12.84 | G300E | 1927895.81 | 15.13
3879 | Story54 | B65 | 40 MPa RC Beam (45 cm x 25 cm) | Beam | 40MPa | Concrete Rectangular | 250 | 450 | 1125 | 4600 | 0.52 | 1266.06 | G300E | 2259257.14 | 17.73 | G300E | 1637192.74 | 12.85
3880 | Story54 | B66 | 40 MPa RC Beam (45 cm x 25 cm) | Beam | 40MPa | Concrete Rectangular | 250 | 450 | 1125 | 4600 | 0.52 | 1266.06 | G300E | 1803528.57 | 14.15 | G300E | 2638678.45 | 20.7
3881 | Story54 | B67 | 40 MPa RC Beam (45 cm x 25 cm) | Beam | 40MPa | Concrete Rectangular | 250 | 450 | 1125 | 4600 | 0.52 | 1266.06 | G300E | 1922471.43 | 15.08 | G300E | 1427152.96 | 11.2
3882 | Story54 | B68 | 40 MPa RC Beam (45 cm x 25 cm) | Beam | 40MPa | Concrete Rectangular | 250 | 450 | 1125 | 4600 | 0.52 | 1266.06 | G300E | 1939885.71 | 15.22 | G300E | 2595552.96 | 20.37
3883 | Story54 | B69 | 40 MPa RC Beam (45 cm x 25 cm) | Beam | 40MPa | Concrete Rectangular | 250 | 450 | 1125 | 4600 | 0.52 | 1266.06 | G300E | 1921814.29 | 15.08 | G300E | 1427152.96 | 11.2
3884 | Story54 | B7 | 40 MPa RC Beam (45 cm x 25 cm) | Beam | 40MPa | Concrete Rectangular | 250 | 450 | 1125 | 4600 | 0.52 | 1266.06 | G300E | 1922471.43 | 15.08 | G300E | 1470278.45 | 11.54
3885 | Story54 | B70 | 40 MPa RC Beam (45 cm x 25 cm) | Beam | 40MPa | Concrete Rectangular | 250 | 450 | 1125 | 4600 | 0.52 | 1266.06 | G300E | 1811414.29 | 14.21 | G300E | 2638678.45 | 20.7
3886 | Story54 | B71 | 40 MPa RC Beam (45 cm x 25 cm) | Beam | 40MPa | Concrete Rectangular | 250 | 450 | 1125 | 4600 | 0.52 | 1266.06 | G300E | 2260242.86 | 17.73 | G300E | 1637192.74 | 12.85
3887 | Story54 | B72 | 40 MPa RC Beam (45 cm x 25 cm) | Beam | 40MPa | Concrete Rectangular | 250 | 450 | 1125 | 4600 | 0.52 | 1266.06 | G300E | 1633328.57 | 12.82 | G300E | 1927895.81 | 15.13
3888 | Story54 | B73 | 40 MPa RC Beam (45 cm x 25 cm) | Beam | 40MPa | Concrete Rectangular | 250 | 450 | 1125 | 4600 | 0.52 | 1266.06 | G300E | 2122900 | 16.66 | G300E | 1637192.74 | 12.85
3889 | Story54 | B74 | 40 MPa RC Beam (45 cm x 25 cm) | Beam | 40MPa | Concrete Rectangular | 250 | 450 | 1125 | 4600 | 0.52 | 1266.06 | G300E | 2281600 | 17.9 | G300E | 1470278.45 | 11.54
3890 | Story54 | B75 | 40 MPa RC Beam (45 cm x 25 cm) | Beam | 40MPa | Concrete Rectangular | 250 | 450 | 1125 | 4600 | 0.52 | 1266.06 | G300E | 1620842.86 | 12.72 | G300E | 1927895.81 | 15.13
3891 | Story54 | B76 | 40 MPa RC Beam (45 cm x 25 cm) | Beam | 40MPa | Concrete Rectangular | 250 | 450 | 1125 | 4600 | 0.52 | 1266.06 | G300E | 1616571.43 | 12.68 | G300E | 1927895.81 | 15.13
3892 | Story54 | B77 | 40 MPa RC Beam (45 cm x 25 cm) | Beam | 40MPa | Concrete Rectangular | 250 | 450 | 1125 | 4600 | 0.52 | 1266.06 | G300E | 2212906.67 | 17.36 | G300E | 2457551.38 | 19.28
3893 | Story54 | B78 | 40 MPa RC Beam (45 cm x 25 cm) | Beam | 40MPa | Concrete Rectangular | 250 | 450 | 1125 | 4600 | 0.52 | 1266.06 | G300E | 1990362.5 | 15.62 | G300E | 2054478.45 | 16.12
3894 | Story54 | B79 | 40 MPa RC Beam (45 cm x 25 cm) | Beam | 40MPa | Concrete Rectangular | 250 | 450 | 1125 | 4600 | 0.52 | 1266.06 | G300E | 1508800 | 11.84 | G300E | 1260238.67 | 9.89
3895 | Story54 | B8 | 40 MPa RC Beam (45 cm x 25 cm) | Beam | 40MPa | Concrete Rectangular | 250 | 450 | 1125 | 4600 | 0.52 | 1266.06 | G300E | 1508800 | 11.84 | G300E | 1260238.67 | 9.89
3896 | Story54 | B80 | 40 MPa RC Beam (45 cm x 25 cm) | Beam | 40MPa | Concrete Rectangular | 250 | 450 | 1125 | 4600 | 0.52 | 1266.06 | G300E | 1990362.5 | 15.62 | G300E | 2054478.45 | 16.12
3897 | Story54 | B81 | 40 MPa RC Beam (45 cm x 25 cm) | Beam | 40MPa | Concrete Rectangular | 250 | 450 | 1125 | 4600 | 0.52 | 1266.06 | G300E | 2313493.33 | 18.15 | G300E | 2457551.38 | 19.28
3898 | Story54 | B82 | 40 MPa RC Beam (45 cm x 25 cm) | Beam | 40MPa | Concrete Rectangular | 250 | 450 | 1125 | 4600 | 0.52 | 1266.06 | G300E | 1616571.43 | 12.68 | G300E | 1927895.81 | 15.13
3899 | Story54 | B9 | 40 MPa RC Beam (45 cm x 25 cm) | Beam | 40MPa | Concrete Rectangular | 250 | 450 | 1125 | 4600 | 0.52 | 1266.06 | G300E | 1922471.43 | 15.08 | G300E | 1470278.45 | 11.54
3900 | Story55 | B1 | 40 MPa RC Beam (45 cm x 25 cm) | Beam | 40MPa | Concrete Rectangular | 250 | 450 | 1125 | 4600 | 0.52 | 1266.06 | G300E | 1508800 | 11.84 | G300E | 1927895.81 | 15.13
3901 | Story55 | B10 | 40 MPa RC Beam (45 cm x 25 cm) | Beam | 40MPa | Concrete Rectangular | 250 | 450 | 1125 | 4600 | 0.52 | 1266.06 | G300E | 1733050 | 13.6 | G300E | 2676413.26 | 21
3902 | Story55 | B11 | 40 MPa RC Beam (45 cm x 25 cm) | Beam | 40MPa | Concrete Rectangular | 250 | 450 | 1125 | 4600 | 0.52 | 1266.06 | G300E | 2204057.14 | 17.29 | G300E | 1556529.44 | 12.21
3903 | Story55 | B12 | 40 MPa RC Beam (45 cm x 25 cm) | Beam | 40MPa | Concrete Rectangular | 250 | 450 | 1125 | 4600 | 0.52 | 1266.06 | G300E | 1616571.43 | 12.68 | G300E | 2595552.96 | 20.37
3904 | Story55 | B13 | 40 MPa RC Beam (45 cm x 25 cm) | Beam | 40MPa | Concrete Rectangular | 250 | 450 | 1125 | 4600 | 0.52 | 1266.06 | G300E | 2168571.43 | 17.02 | G300E | 1136449.88 | 8.92
3905 | Story55 | B14 | 40 MPa RC Beam (45 cm x 25 cm) | Beam | 40MPa | Concrete Rectangular | 250 | 450 | 1125 | 4600 | 0.52 | 1266.06 | G300E | 1919120 | 15.06 | G300E | 1874655.17 | 14.71
3906 | Story55 | B15 | 40 MPa RC Beam (45 cm x 25 cm) | Beam | 40MPa | Concrete Rectangular | 250 | 450 | 1125 | 4600 | 0.52 | 1266.06 | G300E | 1508800 | 11.84 | G300E | 1927895.81 | 15.13
3907 | Story55 | B16 | 40 MPa RC Beam (45 cm x 25 cm) | Beam | 40MPa | Concrete Rectangular | 250 | 450 | 1125 | 4600 | 0.52 | 1266.06 | G300E | 1522271.43 | 11.94 | G300E | 1927895.81 | 15.13
3908 | Story55 | B17 | 40 MPa RC Beam (45 cm x 25 cm) | Beam | 40MPa | Concrete Rectangular | 250 | 450 | 1125 | 4600 | 0.52 | 1266.06 | G300E | 2225414.29 | 17.46 | G300E | 1804107.02 | 14.16
3909 | Story55 | B18 | 40 MPa RC Beam (45 cm x 25 cm) | Beam | 40MPa | Concrete Rectangular | 250 | 450 | 1125 | 4600 | 0.52 | 1266.06 | G300E | 1766071.43 | 13.86 | G300E | 1260238.67 | 9.89
3910 | Story55 | B19 | 40 MPa RC Beam (45 cm x 25 cm) | Beam | 40MPa | Concrete Rectangular | 250 | 450 | 1125 | 4600 | 0.52 | 1266.06 | G300E | 1683600 | 13.21 | G300E | 1971021.31 | 15.47
3911 | Story55 | B2 | 40 MPa RC Beam (45 cm x 25 cm) | Beam | 40MPa | Concrete Rectangular | 250 | 450 | 1125 | 4600 | 0.52 | 1266.06 | G300E | 1919120 | 15.06 | G300E | 1874655.17 | 14.71
3912 | Story55 | B20 | 40 MPa RC Beam (45 cm x 25 cm) | Beam | 40MPa | Concrete Rectangular | 250 | 450 | 1125 | 4600 | 0.52 | 1266.06 | G300E | 2008557.14 | 15.76 | G300E | 2681803.94 | 21.04
3913 | Story55 | B21 | 40 MPa RC Beam (45 cm x 25 cm) | Beam | 40MPa | Concrete Rectangular | 250 | 450 | 1125 | 4600 | 0.52 | 1266.06 | G300E | 1813714.29 | 14.23 | G300E | 2638678.45 | 20.7
3914 | Story55 | B22 | 40 MPa RC Beam (45 cm x 25 cm) | Beam | 40MPa | Concrete Rectangular | 250 | 450 | 1125 | 4800 | 0.54 | 1321.1 | G300E | 6097280 | 47.84 | G300E | 3198882.4 | 25.1
3915 | Story55 | B23 | 40 MPa RC Beam (45 cm x 25 cm) | Beam | 40MPa | Concrete Rectangular | 250 | 450 | 1125 | 4600 | 0.52 | 1266.06 | G300E | 1939885.71 | 15.22 | G300E | 2595552.96 | 20.37
3916 | Story55 | B24 | 40 MPa RC Beam (45 cm x 25 cm) | Beam | 40MPa | Concrete Rectangular | 250 | 450 | 1125 | 4800 | 0.54 | 1321.1 | G300E | 6097280 | 47.84 | G300E | 3198889.6 | 25.1
3917 | Story55 | B25 | 40 MPa RC Beam (45 cm x 25 cm) | Beam | 40MPa | Concrete Rectangular | 250 | 450 | 1125 | 4600 | 0.52 | 1266.06 | G300E | 1813385.71 | 14.23 | G300E | 2638678.45 | 20.7
3918 | Story55 | B26 | 40 MPa RC Beam (45 cm x 25 cm) | Beam | 40MPa | Concrete Rectangular | 250 | 450 | 1125 | 4600 | 0.52 | 1266.06 | G300E | 2009542.86 | 15.77 | G300E | 2681803.94 | 21.04
3919 | Story55 | B27 | 40 MPa RC Beam (45 cm x 25 cm) | Beam | 40MPa | Concrete Rectangular | 250 | 450 | 1125 | 4600 | 0.52 | 1266.06 | G300E | 1683600 | 13.21 | G300E | 1971021.31 | 15.47
3920 | Story55 | B28 | 40 MPa RC Beam (45 cm x 25 cm) | Beam | 40MPa | Concrete Rectangular | 250 | 450 | 1125 | 4600 | 0.52 | 1266.06 | G300E | 1766071.43 | 13.86 | G300E | 1260238.67 | 9.89
3921 | Story55 | B29 | 40 MPa RC Beam (45 cm x 25 cm) | Beam | 40MPa | Concrete Rectangular | 250 | 450 | 1125 | 4600 | 0.52 | 1266.06 | G300E | 2224428.57 | 17.45 | G300E | 1804107.02 | 14.16
3922 | Story55 | B3 | 40 MPa RC Beam (45 cm x 25 cm) | Beam | 40MPa | Concrete Rectangular | 250 | 450 | 1125 | 4600 | 0.52 | 1266.06 | G300E | 2169228.57 | 17.02 | G300E | 1136449.88 | 8.92
3923 | Story55 | B30 | 40 MPa RC Beam (45 cm x 25 cm) | Beam | 40MPa | Concrete Rectangular | 250 | 450 | 1125 | 4600 | 0.52 | 1266.06 | G300E | 1522271.43 | 11.94 | G300E | 1927895.81 | 15.13
3924 | Story55 | B31 | 40 MPa RC Beam (45 cm x 25 cm) | Beam | 40MPa | Concrete Rectangular | 250 | 450 | 1125 | 4600 | 0.52 | 1266.06 | G300E | 1508800 | 11.84 | G300E | 2595552.96 | 20.37
3925 | Story55 | B32 | 40 MPa RC Beam (45 cm x 25 cm) | Beam | 40MPa | Concrete Rectangular | 250 | 450 | 1125 | 4600 | 0.52 | 1266.06 | G300E | 2303285.71 | 18.07 | G300E | 301878.45 | 2.37
3926 | Story55 | B33 | 40 MPa RC Beam (45 cm x 25 cm) | Beam | 40MPa | Concrete Rectangular | 250 | 450 | 1125 | 4600 | 0.52 | 1266.06 | G300E | 1514057.14 | 11.88 | G300E | 258752.96 | 2.03
3927 | Story55 | B34 | 40 MPa RC Beam (45 cm x 25 cm) | Beam | 40MPa | Concrete Rectangular | 250 | 450 | 1125 | 4600 | 0.52 | 1266.06 | G300E | 2294085.71 | 18 | G300E | 431254.93 | 3.38
3928 | Story55 | B35 | 40 MPa RC Beam (45 cm x 25 cm) | Beam | 40MPa | Concrete Rectangular | 250 | 450 | 1125 | 4600 | 0.52 | 1266.06 | G300E | 1939885.71 | 15.22 | G300E | 2638924.39 | 20.71
3929 | Story55 | B36 | 40 MPa RC Beam (45 cm x 25 cm) | Beam | 40MPa | Concrete Rectangular | 250 | 450 | 1125 | 4800 | 0.54 | 1321.1 | G300E | 6930560 | 54.38 | G300E | 2582901.76 | 20.27
3930 | Story55 | B4 | 40 MPa RC Beam (45 cm x 25 cm) | Beam | 40MPa | Concrete Rectangular | 250 | 450 | 1125 | 4600 | 0.52 | 1266.06 | G300E | 1616571.43 | 12.68 | G300E | 2595552.96 | 20.37
3931 | Story55 | B40 | 40 MPa RC Beam (45 cm x 25 cm) | Beam | 40MPa | Concrete Rectangular | 250 | 450 | 1125 | 4600 | 0.52 | 1266.06 | G300E | 6635346.67 | 52.06 | G300E | 2474735.75 | 19.42
3932 | Story55 | B41 | 40 MPa RC Beam (45 cm x 25 cm) | Beam | 40MPa | Concrete Rectangular | 250 | 450 | 1125 | 4600 | 0.52 | 1266.06 | G300E | 1939885.71 | 15.22 | G300E | 2637938.67 | 20.7
3933 | Story55 | B42 | 40 MPa RC Beam (45 cm x 25 cm) | Beam | 40MPa | Concrete Rectangular | 250 | 450 | 1125 | 4600 | 0.52 | 1266.06 | G300E | 2294742.86 | 18.01 | G300E | 431254.93 | 3.38
3934 | Story55 | B43 | 40 MPa RC Beam (45 cm x 25 cm) | Beam | 40MPa | Concrete Rectangular | 250 | 450 | 1125 | 4600 | 0.52 | 1266.06 | G300E | 1513400 | 11.87 | G300E | 258752.96 | 2.03
3935 | Story55 | B44 | 40 MPa RC Beam (45 cm x 25 cm) | Beam | 40MPa | Concrete Rectangular | 250 | 450 | 1125 | 4600 | 0.52 | 1266.06 | G300E | 2301314.29 | 18.06 | G300E | 301878.45 | 2.37
3936 | Story55 | B45 | 40 MPa RC Beam (45 cm x 25 cm) | Beam | 40MPa | Concrete Rectangular | 250 | 450 | 1125 | 4600 | 0.52 | 1266.06 | G300E | 1508800 | 11.84 | G300E | 2595552.96 | 20.37
3937 | Story55 | B46 | 40 MPa RC Beam (45 cm x 25 cm) | Beam | 40MPa | Concrete Rectangular | 250 | 450 | 1125 | 4600 | 0.52 | 1266.06 | G300E | 1522271.43 | 11.94 | G300E | 1927895.81 | 15.13
3938 | Story55 | B47 | 40 MPa RC Beam (45 cm x 25 cm) | Beam | 40MPa | Concrete Rectangular | 250 | 450 | 1125 | 4600 | 0.52 | 1266.06 | G300E | 2303285.71 | 18.07 | G300E | 301878.45 | 2.37
3939 | Story55 | B48 | 40 MPa RC Beam (45 cm x 25 cm) | Beam | 40MPa | Concrete Rectangular | 250 | 450 | 1125 | 4600 | 0.52 | 1266.06 | G300E | 1766071.43 | 13.86 | G300E | 1260238.67 | 9.89
3940 | Story55 | B49 | 40 MPa RC Beam (45 cm x 25 cm) | Beam | 40MPa | Concrete Rectangular | 250 | 450 | 1125 | 4600 | 0.52 | 1266.06 | G300E | 2294085.71 | 18 | G300E | 431254.93 | 3.38
3941 | Story55 | B5 | 40 MPa RC Beam (45 cm x 25 cm) | Beam | 40MPa | Concrete Rectangular | 250 | 450 | 1125 | 4600 | 0.52 | 1266.06 | G300E | 2204385.71 | 17.3 | G300E | 1556529.44 | 12.21
3942 | Story55 | B50 | 40 MPa RC Beam (45 cm x 25 cm) | Beam | 40MPa | Concrete Rectangular | 250 | 450 | 1125 | 4600 | 0.52 | 1266.06 | G300E | 2008228.57 | 15.76 | G300E | 2681803.94 | 21.04
3943 | Story55 | B51 | 40 MPa RC Beam (45 cm x 25 cm) | Beam | 40MPa | Concrete Rectangular | 250 | 450 | 1125 | 4800 | 0.54 | 1321.1 | G300E | 6929280 | 54.37 | G300E | 2582854.24 | 20.27
3944 | Story55 | B52 | 40 MPa RC Beam (45 cm x 25 cm) | Beam | 40MPa | Concrete Rectangular | 250 | 450 | 1125 | 4600 | 0.52 | 1266.06 | G300E | 5838933.33 | 45.81 | G300E | 3065285.13 | 24.05
3945 | Story55 | B54 | 40 MPa RC Beam (45 cm x 25 cm) | Beam | 40MPa | Concrete Rectangular | 250 | 450 | 1125 | 4600 | 0.52 | 1266.06 | G300E | 5810413.33 | 45.59 | G300E | 3031530.64 | 23.79
3946 | Story55 | B55 | 40 MPa RC Beam (45 cm x 25 cm) | Beam | 40MPa | Concrete Rectangular | 250 | 450 | 1125 | 4600 | 0.52 | 1266.06 | G300E | 6608360 | 51.85 | G300E | 2439133.13 | 19.14
3947 | Story55 | B56 | 40 MPa RC Beam (45 cm x 25 cm) | Beam | 40MPa | Concrete Rectangular | 250 | 450 | 1125 | 4600 | 0.52 | 1266.06 | G300E | 2011842.86 | 15.79 | G300E | 2638678.45 | 20.7
3948 | Story55 | B57 | 40 MPa RC Beam (45 cm x 25 cm) | Beam | 40MPa | Concrete Rectangular | 250 | 450 | 1125 | 4600 | 0.52 | 1266.06 | G300E | 2298028.57 | 18.03 | G300E | 431254.93 | 3.38
3949 | Story55 | B58 | 40 MPa RC Beam (45 cm x 25 cm) | Beam | 40MPa | Concrete Rectangular | 250 | 450 | 1125 | 4600 | 0.52 | 1266.06 | G300E | 1765742.86 | 13.85 | G300E | 1260238.67 | 9.89
3950 | Story55 | B59 | 40 MPa RC Beam (45 cm x 25 cm) | Beam | 40MPa | Concrete Rectangular | 250 | 450 | 1125 | 4600 | 0.52 | 1266.06 | G300E | 2300985.71 | 18.05 | G300E | 301878.45 | 2.37
3951 | Story55 | B6 | 40 MPa RC Beam (45 cm x 25 cm) | Beam | 40MPa | Concrete Rectangular | 250 | 450 | 1125 | 4600 | 0.52 | 1266.06 | G300E | 1921650 | 15.08 | G300E | 2676413.26 | 21
3952 | Story55 | B60 | 40 MPa RC Beam (45 cm x 25 cm) | Beam | 40MPa | Concrete Rectangular | 250 | 450 | 1125 | 4600 | 0.52 | 1266.06 | G300E | 1522271.43 | 11.94 | G300E | 1927895.81 | 15.13
3953 | Story55 | B61 | 40 MPa RC Beam (45 cm x 25 cm) | Beam | 40MPa | Concrete Rectangular | 250 | 450 | 1125 | 4600 | 0.52 | 1266.06 | G300E | 1508800 | 11.84 | G300E | 1927895.81 | 15.13
3954 | Story55 | B62 | 40 MPa RC Beam (45 cm x 25 cm) | Beam | 40MPa | Concrete Rectangular | 250 | 450 | 1125 | 4600 | 0.52 | 1266.06 | G300E | 2225085.71 | 17.46 | G300E | 1804107.02 | 14.16
3955 | Story55 | B63 | 40 MPa RC Beam (45 cm x 25 cm) | Beam | 40MPa | Concrete Rectangular | 250 | 450 | 1125 | 4600 | 0.52 | 1266.06 | G300E | 2168900 | 17.02 | G300E | 1136449.88 | 8.92
3956 | Story55 | B64 | 40 MPa RC Beam (45 cm x 25 cm) | Beam | 40MPa | Concrete Rectangular | 250 | 450 | 1125 | 4600 | 0.52 | 1266.06 | G300E | 1683600 | 13.21 | G300E | 1971021.31 | 15.47
3957 | Story55 | B65 | 40 MPa RC Beam (45 cm x 25 cm) | Beam | 40MPa | Concrete Rectangular | 250 | 450 | 1125 | 4600 | 0.52 | 1266.06 | G300E | 2204057.14 | 17.29 | G300E | 1556529.44 | 12.21
3958 | Story55 | B66 | 40 MPa RC Beam (45 cm x 25 cm) | Beam | 40MPa | Concrete Rectangular | 250 | 450 | 1125 | 4600 | 0.52 | 1266.06 | G300E | 1814042.86 | 14.23 | G300E | 2638678.45 | 20.7
3959 | Story55 | B67 | 40 MPa RC Beam (45 cm x 25 cm) | Beam | 40MPa | Concrete Rectangular | 250 | 450 | 1125 | 4600 | 0.52 | 1266.06 | G300E | 1902428.57 | 14.93 | G300E | 1680318.23 | 13.18
3960 | Story55 | B68 | 40 MPa RC Beam (45 cm x 25 cm) | Beam | 40MPa | Concrete Rectangular | 250 | 450 | 1125 | 4600 | 0.52 | 1266.06 | G300E | 1939885.71 | 15.22 | G300E | 2552427.46 | 20.03
3961 | Story55 | B69 | 40 MPa RC Beam (45 cm x 25 cm) | Beam | 40MPa | Concrete Rectangular | 250 | 450 | 1125 | 4600 | 0.52 | 1266.06 | G300E | 1901771.43 | 14.92 | G300E | 1680318.23 | 13.18
3962 | Story55 | B7 | 40 MPa RC Beam (45 cm x 25 cm) | Beam | 40MPa | Concrete Rectangular | 250 | 450 | 1125 | 4600 | 0.52 | 1266.06 | G300E | 1902757.14 | 14.93 | G300E | 1680318.23 | 13.18
3963 | Story55 | B70 | 40 MPa RC Beam (45 cm x 25 cm) | Beam | 40MPa | Concrete Rectangular | 250 | 450 | 1125 | 4600 | 0.52 | 1266.06 | G300E | 1823242.86 | 14.31 | G300E | 2638678.45 | 20.7
3964 | Story55 | B71 | 40 MPa RC Beam (45 cm x 25 cm) | Beam | 40MPa | Concrete Rectangular | 250 | 450 | 1125 | 4600 | 0.52 | 1266.06 | G300E | 2204714.29 | 17.3 | G300E | 1556529.44 | 12.21
3965 | Story55 | B72 | 40 MPa RC Beam (45 cm x 25 cm) | Beam | 40MPa | Concrete Rectangular | 250 | 450 | 1125 | 4600 | 0.52 | 1266.06 | G300E | 1680642.86 | 13.19 | G300E | 1971021.31 | 15.47
3966 | Story55 | B73 | 40 MPa RC Beam (45 cm x 25 cm) | Beam | 40MPa | Concrete Rectangular | 250 | 450 | 1125 | 4600 | 0.52 | 1266.06 | G300E | 2169228.57 | 17.02 | G300E | 1136449.88 | 8.92
3967 | Story55 | B74 | 40 MPa RC Beam (45 cm x 25 cm) | Beam | 40MPa | Concrete Rectangular | 250 | 450 | 1125 | 4600 | 0.52 | 1266.06 | G300E | 2224428.57 | 17.45 | G300E | 1804107.02 | 14.16
3968 | Story55 | B75 | 40 MPa RC Beam (45 cm x 25 cm) | Beam | 40MPa | Concrete Rectangular | 250 | 450 | 1125 | 4600 | 0.52 | 1266.06 | G300E | 1508800 | 11.84 | G300E | 1927895.81 | 15.13
3969 | Story55 | B76 | 40 MPa RC Beam (45 cm x 25 cm) | Beam | 40MPa | Concrete Rectangular | 250 | 450 | 1125 | 4600 | 0.52 | 1266.06 | G300E | 1919120 | 15.06 | G300E | 1874655.17 | 14.71
3970 | Story55 | B77 | 40 MPa RC Beam (45 cm x 25 cm) | Beam | 40MPa | Concrete Rectangular | 250 | 450 | 1125 | 4600 | 0.52 | 1266.06 | G300E | 1616571.43 | 12.68 | G300E | 2595552.96 | 20.37
3971 | Story55 | B78 | 40 MPa RC Beam (45 cm x 25 cm) | Beam | 40MPa | Concrete Rectangular | 250 | 450 | 1125 | 4600 | 0.52 | 1266.06 | G300E | 1921650 | 15.08 | G300E | 2676413.26 | 21
3972 | Story55 | B79 | 40 MPa RC Beam (45 cm x 25 cm) | Beam | 40MPa | Concrete Rectangular | 250 | 450 | 1125 | 4600 | 0.52 | 1266.06 | G300E | 1508800 | 11.84 | G300E | 1260238.67 | 9.89
3973 | Story55 | B8 | 40 MPa RC Beam (45 cm x 25 cm) | Beam | 40MPa | Concrete Rectangular | 250 | 450 | 1125 | 4600 | 0.52 | 1266.06 | G300E | 1508800 | 11.84 | G300E | 1260238.67 | 9.89
3974 | Story55 | B80 | 40 MPa RC Beam (45 cm x 25 cm) | Beam | 40MPa | Concrete Rectangular | 250 | 450 | 1125 | 4600 | 0.52 | 1266.06 | G300E | 1732475 | 13.59 | G300E | 2384313.26 | 18.71
3975 | Story55 | B81 | 40 MPa RC Beam (45 cm x 25 cm) | Beam | 40MPa | Concrete Rectangular | 250 | 450 | 1125 | 4600 | 0.52 | 1266.06 | G300E | 1616571.43 | 12.68 | G300E | 2595552.96 | 20.37
3976 | Story55 | B82 | 40 MPa RC Beam (45 cm x 25 cm) | Beam | 40MPa | Concrete Rectangular | 250 | 450 | 1125 | 4600 | 0.52 | 1266.06 | G300E | 1919120 | 15.06 | G300E | 1874655.17 | 14.71
3977 | Story55 | B9 | 40 MPa RC Beam (45 cm x 25 cm) | Beam | 40MPa | Concrete Rectangular | 250 | 450 | 1125 | 4600 | 0.52 | 1266.06 | G300E | 1902757.14 | 14.93 | G300E | 1680318.23 | 13.18
3978 | Story56 | B1 | 40 MPa RC Beam (45 cm x 25 cm) | Beam | 40MPa | Concrete Rectangular | 250 | 450 | 1125 | 4600 | 0.52 | 1266.06 | G300E | 1508800 | 11.84 | G300E | 2428638.67 | 19.06
3979 | Story56 | B10 | 40 MPa RC Beam (45 cm x 25 cm) | Beam | 40MPa | Concrete Rectangular | 250 | 450 | 1125 | 4600 | 0.52 | 1266.06 | G300E | 1616571.43 | 12.68 | G300E | 1927895.81 | 15.13
3980 | Story56 | B11 | 40 MPa RC Beam (45 cm x 25 cm) | Beam | 40MPa | Concrete Rectangular | 250 | 450 | 1125 | 4600 | 0.52 | 1266.06 | G300E | 2233300 | 17.52 | G300E | 1556529.44 | 12.21
3981 | Story56 | B12 | 40 MPa RC Beam (45 cm x 25 cm) | Beam | 40MPa | Concrete Rectangular | 250 | 450 | 1125 | 4600 | 0.52 | 1266.06 | G300E | 1508800 | 11.84 | G300E | 2595552.96 | 20.37
3982 | Story56 | B13 | 40 MPa RC Beam (45 cm x 25 cm) | Beam | 40MPa | Concrete Rectangular | 250 | 450 | 1125 | 4600 | 0.52 | 1266.06 | G300E | 2219828.57 | 17.42 | G300E | 1470278.45 | 11.54
3983 | Story56 | B14 | 40 MPa RC Beam (45 cm x 25 cm) | Beam | 40MPa | Concrete Rectangular | 250 | 450 | 1125 | 4600 | 0.52 | 1266.06 | G300E | 1508800 | 11.84 | G300E | 1927895.81 | 15.13
3984 | Story56 | B15 | 40 MPa RC Beam (45 cm x 25 cm) | Beam | 40MPa | Concrete Rectangular | 250 | 450 | 1125 | 4600 | 0.52 | 1266.06 | G300E | 1508800 | 11.84 | G300E | 2428638.67 | 19.06
3985 | Story56 | B16 | 40 MPa RC Beam (45 cm x 25 cm) | Beam | 40MPa | Concrete Rectangular | 250 | 450 | 1125 | 4600 | 0.52 | 1266.06 | G300E | 1508800 | 11.84 | G300E | 2595552.96 | 20.37
3986 | Story56 | B17 | 40 MPa RC Beam (45 cm x 25 cm) | Beam | 40MPa | Concrete Rectangular | 250 | 450 | 1125 | 4600 | 0.52 | 1266.06 | G300E | 2266485.71 | 17.78 | G300E | 1470278.45 | 11.54
3987 | Story56 | B18 | 40 MPa RC Beam (45 cm x 25 cm) | Beam | 40MPa | Concrete Rectangular | 250 | 450 | 1125 | 4600 | 0.52 | 1266.06 | G300E | 1777571.43 | 13.95 | G300E | 1260238.67 | 9.89
3988 | Story56 | B19 | 40 MPa RC Beam (45 cm x 25 cm) | Beam | 40MPa | Concrete Rectangular | 250 | 450 | 1125 | 4600 | 0.52 | 1266.06 | G300E | 1670785.71 | 13.11 | G300E | 1927895.81 | 15.13
3989 | Story56 | B2 | 40 MPa RC Beam (45 cm x 25 cm) | Beam | 40MPa | Concrete Rectangular | 250 | 450 | 1125 | 4600 | 0.52 | 1266.06 | G300E | 1508800 | 11.84 | G300E | 1927895.81 | 15.13
3990 | Story56 | B20 | 40 MPa RC Beam (45 cm x 25 cm) | Beam | 40MPa | Concrete Rectangular | 250 | 450 | 1125 | 4600 | 0.52 | 1266.06 | G300E | 1999028.57 | 15.69 | G300E | 2681803.94 | 21.04
3991 | Story56 | B21 | 40 MPa RC Beam (45 cm x 25 cm) | Beam | 40MPa | Concrete Rectangular | 250 | 450 | 1125 | 4600 | 0.52 | 1266.06 | G300E | 1808128.57 | 14.19 | G300E | 2638678.45 | 20.7
3992 | Story56 | B22 | 40 MPa RC Beam (45 cm x 25 cm) | Beam | 40MPa | Concrete Rectangular | 250 | 450 | 1125 | 4800 | 0.54 | 1321.1 | G300E | 6115520 | 47.98 | G300E | 3207013.12 | 25.16
3993 | Story56 | B23 | 40 MPa RC Beam (45 cm x 25 cm) | Beam | 40MPa | Concrete Rectangular | 250 | 450 | 1125 | 4600 | 0.52 | 1266.06 | G300E | 2155428.57 | 16.91 | G300E | 2509301.97 | 19.69
3994 | Story56 | B24 | 40 MPa RC Beam (45 cm x 25 cm) | Beam | 40MPa | Concrete Rectangular | 250 | 450 | 1125 | 4800 | 0.54 | 1321.1 | G300E | 6115520 | 47.98 | G300E | 3207023.2 | 25.16
3995 | Story56 | B25 | 40 MPa RC Beam (45 cm x 25 cm) | Beam | 40MPa | Concrete Rectangular | 250 | 450 | 1125 | 4600 | 0.52 | 1266.06 | G300E | 1808128.57 | 14.19 | G300E | 2638678.45 | 20.7
3996 | Story56 | B26 | 40 MPa RC Beam (45 cm x 25 cm) | Beam | 40MPa | Concrete Rectangular | 250 | 450 | 1125 | 4600 | 0.52 | 1266.06 | G300E | 1999357.14 | 15.69 | G300E | 2681803.94 | 21.04
3997 | Story56 | B27 | 40 MPa RC Beam (45 cm x 25 cm) | Beam | 40MPa | Concrete Rectangular | 250 | 450 | 1125 | 4600 | 0.52 | 1266.06 | G300E | 1670457.14 | 13.11 | G300E | 1927895.81 | 15.13
3998 | Story56 | B28 | 40 MPa RC Beam (45 cm x 25 cm) | Beam | 40MPa | Concrete Rectangular | 250 | 450 | 1125 | 4600 | 0.52 | 1266.06 | G300E | 1777242.86 | 13.94 | G300E | 1260238.67 | 9.89
3999 | Story56 | B29 | 40 MPa RC Beam (45 cm x 25 cm) | Beam | 40MPa | Concrete Rectangular | 250 | 450 | 1125 | 4600 | 0.52 | 1266.06 | G300E | 2265828.57 | 17.78 | G300E | 1470278.45 | 11.54
4000 | Story56 | B3 | 40 MPa RC Beam (45 cm x 25 cm) | Beam | 40MPa | Concrete Rectangular | 250 | 450 | 1125 | 4600 | 0.52 | 1266.06 | G300E | 2220157.14 | 17.42 | G300E | 1470278.45 | 11.54
4001 | Story56 | B30 | 40 MPa RC Beam (45 cm x 25 cm) | Beam | 40MPa | Concrete Rectangular | 250 | 450 | 1125 | 4600 | 0.52 | 1266.06 | G300E | 1508800 | 11.84 | G300E | 2595552.96 | 20.37
4002 | Story56 | B31 | 40 MPa RC Beam (45 cm x 25 cm) | Beam | 40MPa | Concrete Rectangular | 250 | 450 | 1125 | 4600 | 0.52 | 1266.06 | G300E | 1508800 | 11.84 | G300E | 2595552.96 | 20.37
4003 | Story56 | B32 | 40 MPa RC Beam (45 cm x 25 cm) | Beam | 40MPa | Concrete Rectangular | 250 | 450 | 1125 | 4600 | 0.52 | 1266.06 | G300E | 2325628.57 | 18.25 | G300E | 301878.45 | 2.37
4004 | Story56 | B33 | 40 MPa RC Beam (45 cm x 25 cm) | Beam | 40MPa | Concrete Rectangular | 250 | 450 | 1125 | 4600 | 0.52 | 1266.06 | G300E | 1512085.71 | 11.86 | G300E | 258752.96 | 2.03
4005 | Story56 | B34 | 40 MPa RC Beam (45 cm x 25 cm) | Beam | 40MPa | Concrete Rectangular | 250 | 450 | 1125 | 4600 | 0.52 | 1266.06 | G300E | 2105485.71 | 16.52 | G300E | 1098912.07 | 8.62
4006 | Story56 | B35 | 40 MPa RC Beam (45 cm x 25 cm) | Beam | 40MPa | Concrete Rectangular | 250 | 450 | 1125 | 4600 | 0.52 | 1266.06 | G300E | 1939885.71 | 15.22 | G300E | 2625124.39 | 20.6
4007 | Story56 | B36 | 40 MPa RC Beam (45 cm x 25 cm) | Beam | 40MPa | Concrete Rectangular | 250 | 450 | 1125 | 4800 | 0.54 | 1321.1 | G300E | 6950720 | 54.54 | G300E | 2583103.36 | 20.27
4008 | Story56 | B4 | 40 MPa RC Beam (45 cm x 25 cm) | Beam | 40MPa | Concrete Rectangular | 250 | 450 | 1125 | 4600 | 0.52 | 1266.06 | G300E | 1508800 | 11.84 | G300E | 2595552.96 | 20.37
4009 | Story56 | B40 | 40 MPa RC Beam (45 cm x 25 cm) | Beam | 40MPa | Concrete Rectangular | 250 | 450 | 1125 | 4600 | 0.52 | 1266.06 | G300E | 6653746.67 | 52.21 | G300E | 2474952.41 | 19.42
4010 | Story56 | B41 | 40 MPa RC Beam (45 cm x 25 cm) | Beam | 40MPa | Concrete Rectangular | 250 | 450 | 1125 | 4600 | 0.52 | 1266.06 | G300E | 1939885.71 | 15.22 | G300E | 2625124.39 | 20.6
4011 | Story56 | B42 | 40 MPa RC Beam (45 cm x 25 cm) | Beam | 40MPa | Concrete Rectangular | 250 | 450 | 1125 | 4600 | 0.52 | 1266.06 | G300E | 2105485.71 | 16.52 | G300E | 1098912.07 | 8.62
4012 | Story56 | B43 | 40 MPa RC Beam (45 cm x 25 cm) | Beam | 40MPa | Concrete Rectangular | 250 | 450 | 1125 | 4600 | 0.52 | 1266.06 | G300E | 1512085.71 | 11.86 | G300E | 258752.96 | 2.03
4013 | Story56 | B44 | 40 MPa RC Beam (45 cm x 25 cm) | Beam | 40MPa | Concrete Rectangular | 250 | 450 | 1125 | 4600 | 0.52 | 1266.06 | G300E | 2323985.71 | 18.23 | G300E | 301878.45 | 2.37
4014 | Story56 | B45 | 40 MPa RC Beam (45 cm x 25 cm) | Beam | 40MPa | Concrete Rectangular | 250 | 450 | 1125 | 4600 | 0.52 | 1266.06 | G300E | 1508800 | 11.84 | G300E | 2595552.96 | 20.37
4015 | Story56 | B46 | 40 MPa RC Beam (45 cm x 25 cm) | Beam | 40MPa | Concrete Rectangular | 250 | 450 | 1125 | 4600 | 0.52 | 1266.06 | G300E | 1508800 | 11.84 | G300E | 2595552.96 | 20.37
4016 | Story56 | B47 | 40 MPa RC Beam (45 cm x 25 cm) | Beam | 40MPa | Concrete Rectangular | 250 | 450 | 1125 | 4600 | 0.52 | 1266.06 | G300E | 2325300 | 18.25 | G300E | 301878.45 | 2.37
4017 | Story56 | B48 | 40 MPa RC Beam (45 cm x 25 cm) | Beam | 40MPa | Concrete Rectangular | 250 | 450 | 1125 | 4600 | 0.52 | 1266.06 | G300E | 1777571.43 | 13.95 | G300E | 1260238.67 | 9.89
4018 | Story56 | B49 | 40 MPa RC Beam (45 cm x 25 cm) | Beam | 40MPa | Concrete Rectangular | 250 | 450 | 1125 | 4600 | 0.52 | 1266.06 | G300E | 2105485.71 | 16.52 | G300E | 1098912.07 | 8.62
4019 | Story56 | B5 | 40 MPa RC Beam (45 cm x 25 cm) | Beam | 40MPa | Concrete Rectangular | 250 | 450 | 1125 | 4600 | 0.52 | 1266.06 | G300E | 2234285.71 | 17.53 | G300E | 1556529.44 | 12.21
4020 | Story56 | B50 | 40 MPa RC Beam (45 cm x 25 cm) | Beam | 40MPa | Concrete Rectangular | 250 | 450 | 1125 | 4600 | 0.52 | 1266.06 | G300E | 1998700 | 15.68 | G300E | 2681803.94 | 21.04
4021 | Story56 | B51 | 40 MPa RC Beam (45 cm x 25 cm) | Beam | 40MPa | Concrete Rectangular | 250 | 450 | 1125 | 4800 | 0.54 | 1321.1 | G300E | 6950080 | 54.53 | G300E | 2583058.72 | 20.27
4022 | Story56 | B52 | 40 MPa RC Beam (45 cm x 25 cm) | Beam | 40MPa | Concrete Rectangular | 250 | 450 | 1125 | 4600 | 0.52 | 1266.06 | G300E | 5857333.33 | 45.96 | G300E | 3074303.74 | 24.12
4023 | Story56 | B54 | 40 MPa RC Beam (45 cm x 25 cm) | Beam | 40MPa | Concrete Rectangular | 250 | 450 | 1125 | 4600 | 0.52 | 1266.06 | G300E | 5827893.33 | 45.73 | G300E | 3039274.28 | 23.85
4024 | Story56 | B55 | 40 MPa RC Beam (45 cm x 25 cm) | Beam | 40MPa | Concrete Rectangular | 250 | 450 | 1125 | 4600 | 0.52 | 1266.06 | G300E | 6624920 | 51.98 | G300E | 2439102.77 | 19.14
4025 | Story56 | B56 | 40 MPa RC Beam (45 cm x 25 cm) | Beam | 40MPa | Concrete Rectangular | 250 | 450 | 1125 | 4600 | 0.52 | 1266.06 | G300E | 2002314.29 | 15.71 | G300E | 2638678.45 | 20.7
4026 | Story56 | B57 | 40 MPa RC Beam (45 cm x 25 cm) | Beam | 40MPa | Concrete Rectangular | 250 | 450 | 1125 | 4600 | 0.52 | 1266.06 | G300E | 2108442.86 | 16.54 | G300E | 1098912.07 | 8.62
4027 | Story56 | B58 | 40 MPa RC Beam (45 cm x 25 cm) | Beam | 40MPa | Concrete Rectangular | 250 | 450 | 1125 | 4600 | 0.52 | 1266.06 | G300E | 1776914.29 | 13.94 | G300E | 1260238.67 | 9.89
4028 | Story56 | B59 | 40 MPa RC Beam (45 cm x 25 cm) | Beam | 40MPa | Concrete Rectangular | 250 | 450 | 1125 | 4600 | 0.52 | 1266.06 | G300E | 2323985.71 | 18.23 | G300E | 301878.45 | 2.37
4029 | Story56 | B6 | 40 MPa RC Beam (45 cm x 25 cm) | Beam | 40MPa | Concrete Rectangular | 250 | 450 | 1125 | 4600 | 0.52 | 1266.06 | G300E | 1616571.43 | 12.68 | G300E | 1927895.81 | 15.13
4030 | Story56 | B60 | 40 MPa RC Beam (45 cm x 25 cm) | Beam | 40MPa | Concrete Rectangular | 250 | 450 | 1125 | 4600 | 0.52 | 1266.06 | G300E | 1508800 | 11.84 | G300E | 2595552.96 | 20.37
4031 | Story56 | B61 | 40 MPa RC Beam (45 cm x 25 cm) | Beam | 40MPa | Concrete Rectangular | 250 | 450 | 1125 | 4600 | 0.52 | 1266.06 | G300E | 1508800 | 11.84 | G300E | 2428638.67 | 19.06
4032 | Story56 | B62 | 40 MPa RC Beam (45 cm x 25 cm) | Beam | 40MPa | Concrete Rectangular | 250 | 450 | 1125 | 4600 | 0.52 | 1266.06 | G300E | 2266485.71 | 17.78 | G300E | 1470278.45 | 11.54
4033 | Story56 | B63 | 40 MPa RC Beam (45 cm x 25 cm) | Beam | 40MPa | Concrete Rectangular | 250 | 450 | 1125 | 4600 | 0.52 | 1266.06 | G300E | 2220157.14 | 17.42 | G300E | 1470278.45 | 11.54
4034 | Story56 | B64 | 40 MPa RC Beam (45 cm x 25 cm) | Beam | 40MPa | Concrete Rectangular | 250 | 450 | 1125 | 4600 | 0.52 | 1266.06 | G300E | 1670785.71 | 13.11 | G300E | 1927895.81 | 15.13
4035 | Story56 | B65 | 40 MPa RC Beam (45 cm x 25 cm) | Beam | 40MPa | Concrete Rectangular | 250 | 450 | 1125 | 4600 | 0.52 | 1266.06 | G300E | 2233628.57 | 17.53 | G300E | 1556529.44 | 12.21
4036 | Story56 | B66 | 40 MPa RC Beam (45 cm x 25 cm) | Beam | 40MPa | Concrete Rectangular | 250 | 450 | 1125 | 4600 | 0.52 | 1266.06 | G300E | 1808457.14 | 14.19 | G300E | 2638678.45 | 20.7
4037 | Story56 | B67 | 40 MPa RC Beam (45 cm x 25 cm) | Beam | 40MPa | Concrete Rectangular | 250 | 450 | 1125 | 4600 | 0.52 | 1266.06 | G300E | 1948100 | 15.29 | G300E | 1470278.45 | 11.54
4038 | Story56 | B68 | 40 MPa RC Beam (45 cm x 25 cm) | Beam | 40MPa | Concrete Rectangular | 250 | 450 | 1125 | 4600 | 0.52 | 1266.06 | G300E | 2155428.57 | 16.91 | G300E | 2509301.97 | 19.69
4039 | Story56 | B69 | 40 MPa RC Beam (45 cm x 25 cm) | Beam | 40MPa | Concrete Rectangular | 250 | 450 | 1125 | 4600 | 0.52 | 1266.06 | G300E | 1945471.43 | 15.26 | G300E | 1470278.45 | 11.54
4040 | Story56 | B7 | 40 MPa RC Beam (45 cm x 25 cm) | Beam | 40MPa | Concrete Rectangular | 250 | 450 | 1125 | 4600 | 0.52 | 1266.06 | G300E | 1949414.29 | 15.3 | G300E | 1470278.45 | 11.54
4041 | Story56 | B70 | 40 MPa RC Beam (45 cm x 25 cm) | Beam | 40MPa | Concrete Rectangular | 250 | 450 | 1125 | 4600 | 0.52 | 1266.06 | G300E | 1816671.43 | 14.25 | G300E | 2638678.45 | 20.7
4042 | Story56 | B71 | 40 MPa RC Beam (45 cm x 25 cm) | Beam | 40MPa | Concrete Rectangular | 250 | 450 | 1125 | 4600 | 0.52 | 1266.06 | G300E | 2233628.57 | 17.53 | G300E | 1556529.44 | 12.21
4043 | Story56 | B72 | 40 MPa RC Beam (45 cm x 25 cm) | Beam | 40MPa | Concrete Rectangular | 250 | 450 | 1125 | 4600 | 0.52 | 1266.06 | G300E | 1667828.57 | 13.09 | G300E | 1927895.81 | 15.13
4044 | Story56 | B73 | 40 MPa RC Beam (45 cm x 25 cm) | Beam | 40MPa | Concrete Rectangular | 250 | 450 | 1125 | 4600 | 0.52 | 1266.06 | G300E | 2220485.71 | 17.42 | G300E | 1470278.45 | 11.54
4045 | Story56 | B74 | 40 MPa RC Beam (45 cm x 25 cm) | Beam | 40MPa | Concrete Rectangular | 250 | 450 | 1125 | 4600 | 0.52 | 1266.06 | G300E | 2265828.57 | 17.78 | G300E | 1470278.45 | 11.54
4046 | Story56 | B75 | 40 MPa RC Beam (45 cm x 25 cm) | Beam | 40MPa | Concrete Rectangular | 250 | 450 | 1125 | 4600 | 0.52 | 1266.06 | G300E | 1508800 | 11.84 | G300E | 2428638.67 | 19.06
4047 | Story56 | B76 | 40 MPa RC Beam (45 cm x 25 cm) | Beam | 40MPa | Concrete Rectangular | 250 | 450 | 1125 | 4600 | 0.52 | 1266.06 | G300E | 1508800 | 11.84 | G300E | 1927895.81 | 15.13
4048 | Story56 | B77 | 40 MPa RC Beam (45 cm x 25 cm) | Beam | 40MPa | Concrete Rectangular | 250 | 450 | 1125 | 4600 | 0.52 | 1266.06 | G300E | 1508800 | 11.84 | G300E | 2595552.96 | 20.37
4049 | Story56 | B78 | 40 MPa RC Beam (45 cm x 25 cm) | Beam | 40MPa | Concrete Rectangular | 250 | 450 | 1125 | 4600 | 0.52 | 1266.06 | G300E | 1616571.43 | 12.68 | G300E | 1927895.81 | 15.13
4050 | Story56 | B79 | 40 MPa RC Beam (45 cm x 25 cm) | Beam | 40MPa | Concrete Rectangular | 250 | 450 | 1125 | 4600 | 0.52 | 1266.06 | G300E | 1939885.71 | 15.22 | G300E | 1335314.29 | 10.48
4051 | Story56 | B8 | 40 MPa RC Beam (45 cm x 25 cm) | Beam | 40MPa | Concrete Rectangular | 250 | 450 | 1125 | 4600 | 0.52 | 1266.06 | G300E | 1724342.86 | 13.53 | G300E | 1335314.29 | 10.48
4052 | Story56 | B80 | 40 MPa RC Beam (45 cm x 25 cm) | Beam | 40MPa | Concrete Rectangular | 250 | 450 | 1125 | 4600 | 0.52 | 1266.06 | G300E | 1616571.43 | 12.68 | G300E | 1927895.81 | 15.13
4053 | Story56 | B81 | 40 MPa RC Beam (45 cm x 25 cm) | Beam | 40MPa | Concrete Rectangular | 250 | 450 | 1125 | 4600 | 0.52 | 1266.06 | G300E | 1508800 | 11.84 | G300E | 2595552.96 | 20.37
4054 | Story56 | B82 | 40 MPa RC Beam (45 cm x 25 cm) | Beam | 40MPa | Concrete Rectangular | 250 | 450 | 1125 | 4600 | 0.52 | 1266.06 | G300E | 1508800 | 11.84 | G300E | 1927895.81 | 15.13
4055 | Story56 | B9 | 40 MPa RC Beam (45 cm x 25 cm) | Beam | 40MPa | Concrete Rectangular | 250 | 450 | 1125 | 4600 | 0.52 | 1266.06 | G300E | 1949414.29 | 15.3 | G300E | 1470278.45 | 11.54
4056 | Story57 | B1 | 40 MPa RC Beam (47.5 cm x 25 cm) | Beam | 40MPa | Concrete Rectangular | 250 | 475 | 1187.5 | 4612.5 | 0.55 | 1340.02 | G300E | 1785037.5 | 14.01 | G300E | 2109585.32 | 16.55
4057 | Story57 | B10 | 40 MPa RC Beam (47.5 cm x 25 cm) | Beam | 40MPa | Concrete Rectangular | 250 | 475 | 1187.5 | 4612.5 | 0.55 | 1340.02 | G300E | 2053376.47 | 16.11 | G300E | 2378492.47 | 18.66
4058 | Story57 | B11 | 40 MPa RC Beam (47.5 cm x 25 cm) | Beam | 40MPa | Concrete Rectangular | 250 | 475 | 1187.5 | 4612.5 | 0.55 | 1340.02 | G300E | 2237927.34 | 17.56 | G300E | 1659339.88 | 13.02
4059 | Story57 | B12 | 40 MPa RC Beam (47.5 cm x 25 cm) | Beam | 40MPa | Concrete Rectangular | 250 | 475 | 1187.5 | 4612.5 | 0.55 | 1340.02 | G300E | 1785037.5 | 14.01 | G300E | 2607027.09 | 20.46
4060 | Story57 | B13 | 40 MPa RC Beam (47.5 cm x 25 cm) | Beam | 40MPa | Concrete Rectangular | 250 | 475 | 1187.5 | 4612.5 | 0.55 | 1340.02 | G300E | 2124056.25 | 16.67 | G300E | 1234520.06 | 9.69
4061 | Story57 | B14 | 40 MPa RC Beam (47.5 cm x 25 cm) | Beam | 40MPa | Concrete Rectangular | 250 | 475 | 1187.5 | 4612.5 | 0.55 | 1340.02 | G300E | 2053376.47 | 16.11 | G300E | 2091432.17 | 16.41
4062 | Story57 | B15 | 40 MPa RC Beam (47.5 cm x 25 cm) | Beam | 40MPa | Concrete Rectangular | 250 | 475 | 1187.5 | 4612.5 | 0.55 | 1340.02 | G300E | 1785037.5 | 14.01 | G300E | 2109585.32 | 16.55
4063 | Story57 | B16 | 40 MPa RC Beam (47.5 cm x 25 cm) | Beam | 40MPa | Concrete Rectangular | 250 | 475 | 1187.5 | 4612.5 | 0.55 | 1340.02 | G300E | 1785037.5 | 14.01 | G300E | 2149524.75 | 16.87
4064 | Story57 | B17 | 40 MPa RC Beam (47.5 cm x 25 cm) | Beam | 40MPa | Concrete Rectangular | 250 | 475 | 1187.5 | 4612.5 | 0.55 | 1340.02 | G300E | 2233603.12 | 17.53 | G300E | 1539521.62 | 12.08
4065 | Story57 | B18 | 40 MPa RC Beam (47.5 cm x 25 cm) | Beam | 40MPa | Concrete Rectangular | 250 | 475 | 1187.5 | 4612.5 | 0.55 | 1340.02 | G300E | 1790226.56 | 14.05 | G300E | 929518.5 | 7.29
4066 | Story57 | B19 | 40 MPa RC Beam (47.5 cm x 25 cm) | Beam | 40MPa | Concrete Rectangular | 250 | 475 | 1187.5 | 4612.5 | 0.55 | 1340.02 | G300E | 1876710.94 | 14.73 | G300E | 2149524.75 | 16.87
4067 | Story57 | B2 | 40 MPa RC Beam (47.5 cm x 25 cm) | Beam | 40MPa | Concrete Rectangular | 250 | 475 | 1187.5 | 4612.5 | 0.55 | 1340.02 | G300E | 2053376.47 | 16.11 | G300E | 2091432.17 | 16.41
4068 | Story57 | B20 | 40 MPa RC Beam (47.5 cm x 25 cm) | Beam | 40MPa | Concrete Rectangular | 250 | 475 | 1187.5 | 4612.5 | 0.55 | 1340.02 | G300E | 2002113.28 | 15.71 | G300E | 2799467.29 | 21.97
4069 | Story57 | B21 | 40 MPa RC Beam (47.5 cm x 25 cm) | Beam | 40MPa | Concrete Rectangular | 250 | 475 | 1187.5 | 4612.5 | 0.55 | 1340.02 | G300E | 1849035.94 | 14.51 | G300E | 2759527.87 | 21.65
4070 | Story57 | B22 | 40 MPa RC Beam (47.5 cm x 25 cm) | Beam | 40MPa | Concrete Rectangular | 250 | 475 | 1187.5 | 4800 | 0.57 | 1394.5 | G300E | 5688900 | 44.64 | G300E | 3298749.52 | 25.88
4071 | Story57 | B23 | 40 MPa RC Beam (47.5 cm x 25 cm) | Beam | 40MPa | Concrete Rectangular | 250 | 475 | 1187.5 | 4612.5 | 0.55 | 1340.02 | G300E | 2181712.5 | 17.12 | G300E | 2679649.03 | 21.03
4072 | Story57 | B24 | 40 MPa RC Beam (47.5 cm x 25 cm) | Beam | 40MPa | Concrete Rectangular | 250 | 475 | 1187.5 | 4800 | 0.57 | 1394.5 | G300E | 5689500 | 44.64 | G300E | 3297566.62 | 25.87
4073 | Story57 | B25 | 40 MPa RC Beam (47.5 cm x 25 cm) | Beam | 40MPa | Concrete Rectangular | 250 | 475 | 1187.5 | 4612.5 | 0.55 | 1340.02 | G300E | 1848459.38 | 14.5 | G300E | 2759527.87 | 21.65
4074 | Story57 | B26 | 40 MPa RC Beam (47.5 cm x 25 cm) | Beam | 40MPa | Concrete Rectangular | 250 | 475 | 1187.5 | 4612.5 | 0.55 | 1340.02 | G300E | 2002113.28 | 15.71 | G300E | 2799467.29 | 21.97
4075 | Story57 | B27 | 40 MPa RC Beam (47.5 cm x 25 cm) | Beam | 40MPa | Concrete Rectangular | 250 | 475 | 1187.5 | 4612.5 | 0.55 | 1340.02 | G300E | 1876422.66 | 14.72 | G300E | 1539521.62 | 12.08
4076 | Story57 | B28 | 40 MPa RC Beam (47.5 cm x 25 cm) | Beam | 40MPa | Concrete Rectangular | 250 | 475 | 1187.5 | 4612.5 | 0.55 | 1340.02 | G300E | 1790226.56 | 14.05 | G300E | 929518.5 | 7.29
4077 | Story57 | B29 | 40 MPa RC Beam (47.5 cm x 25 cm) | Beam | 40MPa | Concrete Rectangular | 250 | 475 | 1187.5 | 4612.5 | 0.55 | 1340.02 | G300E | 2232738.28 | 17.52 | G300E | 1539521.62 | 12.08
4078 | Story57 | B3 | 40 MPa RC Beam (47.5 cm x 25 cm) | Beam | 40MPa | Concrete Rectangular | 250 | 475 | 1187.5 | 4612.5 | 0.55 | 1340.02 | G300E | 2124344.53 | 16.67 | G300E | 1234520.06 | 9.69
4079 | Story57 | B30 | 40 MPa RC Beam (47.5 cm x 25 cm) | Beam | 40MPa | Concrete Rectangular | 250 | 475 | 1187.5 | 4612.5 | 0.55 | 1340.02 | G300E | 1785037.5 | 14.01 | G300E | 2149524.75 | 16.87
4080 | Story57 | B31 | 40 MPa RC Beam (47.5 cm x 25 cm) | Beam | 40MPa | Concrete Rectangular | 250 | 475 | 1187.5 | 4612.5 | 0.55 | 1340.02 | G300E | 1785037.5 | 14.01 | G300E | 2759527.87 | 21.65
4081 | Story57 | B32 | 40 MPa RC Beam (47.5 cm x 25 cm) | Beam | 40MPa | Concrete Rectangular | 250 | 475 | 1187.5 | 4612.5 | 0.55 | 1340.02 | G300E | 2403689.06 | 18.86 | G300E | 319515.37 | 2.51
4082 | Story57 | B33 | 40 MPa RC Beam (47.5 cm x 25 cm) | Beam | 40MPa | Concrete Rectangular | 250 | 475 | 1187.5 | 4612.5 | 0.55 | 1340.02 | G300E | 1785037.5 | 14.01 | G300E | 319515.37 | 2.51
4083 | Story57 | B34 | 40 MPa RC Beam (47.5 cm x 25 cm) | Beam | 40MPa | Concrete Rectangular | 250 | 475 | 1187.5 | 4612.5 | 0.55 | 1340.02 | G300E | 2016815.62 | 15.82 | G300E | 1089276.18 | 8.55
4084 | Story57 | B35 | 40 MPa RC Beam (47.5 cm x 25 cm) | Beam | 40MPa | Concrete Rectangular | 250 | 475 | 1187.5 | 4612.5 | 0.55 | 1340.02 | G300E | 2181712.5 | 17.12 | G300E | 2759527.87 | 21.65
4085 | Story57 | B36 | 40 MPa RC Beam (47.5 cm x 25 cm) | Beam | 40MPa | Concrete Rectangular | 250 | 475 | 1187.5 | 4800 | 0.57 | 1394.5 | G300E | 6409800 | 50.29 | G300E | 2701406.78 | 21.2
4086 | Story57 | B4 | 40 MPa RC Beam (47.5 cm x 25 cm) | Beam | 40MPa | Concrete Rectangular | 250 | 475 | 1187.5 | 4612.5 | 0.55 | 1340.02 | G300E | 1785037.5 | 14.01 | G300E | 2607027.09 | 20.46
4087 | Story57 | B40 | 40 MPa RC Beam (47.5 cm x 25 cm) | Beam | 40MPa | Concrete Rectangular | 250 | 475 | 1187.5 | 4612.5 | 0.55 | 1340.02 | G300E | 6153363.28 | 48.28 | G300E | 2595384.63 | 20.36
4088 | Story57 | B41 | 40 MPa RC Beam (47.5 cm x 25 cm) | Beam | 40MPa | Concrete Rectangular | 250 | 475 | 1187.5 | 4612.5 | 0.55 | 1340.02 | G300E | 2181712.5 | 17.12 | G300E | 2759527.87 | 21.65
4089 | Story57 | B42 | 40 MPa RC Beam (47.5 cm x 25 cm) | Beam | 40MPa | Concrete Rectangular | 250 | 475 | 1187.5 | 4612.5 | 0.55 | 1340.02 | G300E | 2016239.06 | 15.82 | G300E | 1089276.18 | 8.55
4090 | Story57 | B43 | 40 MPa RC Beam (47.5 cm x 25 cm) | Beam | 40MPa | Concrete Rectangular | 250 | 475 | 1187.5 | 4612.5 | 0.55 | 1340.02 | G300E | 1785037.5 | 14.01 | G300E | 319515.37 | 2.51
4091 | Story57 | B44 | 40 MPa RC Beam (47.5 cm x 25 cm) | Beam | 40MPa | Concrete Rectangular | 250 | 475 | 1187.5 | 4612.5 | 0.55 | 1340.02 | G300E | 2402247.66 | 18.85 | G300E | 319515.37 | 2.51
4092 | Story57 | B45 | 40 MPa RC Beam (47.5 cm x 25 cm) | Beam | 40MPa | Concrete Rectangular | 250 | 475 | 1187.5 | 4612.5 | 0.55 | 1340.02 | G300E | 1785037.5 | 14.01 | G300E | 2759527.87 | 21.65
4093 | Story57 | B46 | 40 MPa RC Beam (47.5 cm x 25 cm) | Beam | 40MPa | Concrete Rectangular | 250 | 475 | 1187.5 | 4612.5 | 0.55 | 1340.02 | G300E | 1785037.5 | 14.01 | G300E | 2149524.75 | 16.87
4094 | Story57 | B47 | 40 MPa RC Beam (47.5 cm x 25 cm) | Beam | 40MPa | Concrete Rectangular | 250 | 475 | 1187.5 | 4612.5 | 0.55 | 1340.02 | G300E | 2403689.06 | 18.86 | G300E | 319515.37 | 2.51
4095 | Story57 | B48 | 40 MPa RC Beam (47.5 cm x 25 cm) | Beam | 40MPa | Concrete Rectangular | 250 | 475 | 1187.5 | 4612.5 | 0.55 | 1340.02 | G300E | 1790226.56 | 14.05 | G300E | 929518.5 | 7.29
4096 | Story57 | B49 | 40 MPa RC Beam (47.5 cm x 25 cm) | Beam | 40MPa | Concrete Rectangular | 250 | 475 | 1187.5 | 4612.5 | 0.55 | 1340.02 | G300E | 2016815.62 | 15.82 | G300E | 1089276.18 | 8.55
4097 | Story57 | B5 | 40 MPa RC Beam (47.5 cm x 25 cm) | Beam | 40MPa | Concrete Rectangular | 250 | 475 | 1187.5 | 4612.5 | 0.55 | 1340.02 | G300E | 2238215.62 | 17.56 | G300E | 1659339.88 | 13.02
4098 | Story57 | B50 | 40 MPa RC Beam (47.5 cm x 25 cm) | Beam | 40MPa | Concrete Rectangular | 250 | 475 | 1187.5 | 4612.5 | 0.55 | 1340.02 | G300E | 2001825 | 15.71 | G300E | 2799467.29 | 21.97
4099 | Story57 | B51 | 40 MPa RC Beam (47.5 cm x 25 cm) | Beam | 40MPa | Concrete Rectangular | 250 | 475 | 1187.5 | 4800 | 0.57 | 1394.5 | G300E | 6409800 | 50.29 | G300E | 2701364.02 | 21.2
4100 | Story57 | B52 | 40 MPa RC Beam (47.5 cm x 25 cm) | Beam | 40MPa | Concrete Rectangular | 250 | 475 | 1187.5 | 4612.5 | 0.55 | 1340.02 | G300E | 5462929.69 | 42.86 | G300E | 3169641.53 | 24.87
4101 | Story57 | B54 | 40 MPa RC Beam (47.5 cm x 25 cm) | Beam | 40MPa | Concrete Rectangular | 250 | 475 | 1187.5 | 4612.5 | 0.55 | 1340.02 | G300E | 5438137.5 | 42.67 | G300E | 3139537.76 | 24.63
4102 | Story57 | B55 | 40 MPa RC Beam (47.5 cm x 25 cm) | Beam | 40MPa | Concrete Rectangular | 250 | 475 | 1187.5 | 4612.5 | 0.55 | 1340.02 | G300E | 6128571.09 | 48.09 | G300E | 2562189.19 | 20.1
4103 | Story57 | B56 | 40 MPa RC Beam (47.5 cm x 25 cm) | Beam | 40MPa | Concrete Rectangular | 250 | 475 | 1187.5 | 4612.5 | 0.55 | 1340.02 | G300E | 2005860.94 | 15.74 | G300E | 2759527.87 | 21.65
4104 | Story57 | B57 | 40 MPa RC Beam (47.5 cm x 25 cm) | Beam | 40MPa | Concrete Rectangular | 250 | 475 | 1187.5 | 4612.5 | 0.55 | 1340.02 | G300E | 2019986.72 | 15.85 | G300E | 1089276.18 | 8.55
4105 | Story57 | B58 | 40 MPa RC Beam (47.5 cm x 25 cm) | Beam | 40MPa | Concrete Rectangular | 250 | 475 | 1187.5 | 4612.5 | 0.55 | 1340.02 | G300E | 1790226.56 | 14.05 | G300E | 929518.5 | 7.29
4106 | Story57 | B59 | 40 MPa RC Beam (47.5 cm x 25 cm) | Beam | 40MPa | Concrete Rectangular | 250 | 475 | 1187.5 | 4612.5 | 0.55 | 1340.02 | G300E | 2401959.38 | 18.85 | G300E | 319515.37 | 2.51
4107 | Story57 | B6 | 40 MPa RC Beam (47.5 cm x 25 cm) | Beam | 40MPa | Concrete Rectangular | 250 | 475 | 1187.5 | 4612.5 | 0.55 | 1340.02 | G300E | 2053376.47 | 16.11 | G300E | 2378492.47 | 18.66
4108 | Story57 | B60 | 40 MPa RC Beam (47.5 cm x 25 cm) | Beam | 40MPa | Concrete Rectangular | 250 | 475 | 1187.5 | 4612.5 | 0.55 | 1340.02 | G300E | 1785037.5 | 14.01 | G300E | 2149524.75 | 16.87
4109 | Story57 | B61 | 40 MPa RC Beam (47.5 cm x 25 cm) | Beam | 40MPa | Concrete Rectangular | 250 | 475 | 1187.5 | 4612.5 | 0.55 | 1340.02 | G300E | 1785037.5 | 14.01 | G300E | 2109585.32 | 16.55
4110 | Story57 | B62 | 40 MPa RC Beam (47.5 cm x 25 cm) | Beam | 40MPa | Concrete Rectangular | 250 | 475 | 1187.5 | 4612.5 | 0.55 | 1340.02 | G300E | 2233603.12 | 17.53 | G300E | 1539521.62 | 12.08
4111 | Story57 | B63 | 40 MPa RC Beam (47.5 cm x 25 cm) | Beam | 40MPa | Concrete Rectangular | 250 | 475 | 1187.5 | 4612.5 | 0.55 | 1340.02 | G300E | 2124344.53 | 16.67 | G300E | 1234520.06 | 9.69
4112 | Story57 | B64 | 40 MPa RC Beam (47.5 cm x 25 cm) | Beam | 40MPa | Concrete Rectangular | 250 | 475 | 1187.5 | 4612.5 | 0.55 | 1340.02 | G300E | 1876710.94 | 14.73 | G300E | 2149524.75 | 16.87
4113 | Story57 | B65 | 40 MPa RC Beam (47.5 cm x 25 cm) | Beam | 40MPa | Concrete Rectangular | 250 | 475 | 1187.5 | 4612.5 | 0.55 | 1340.02 | G300E | 2238215.62 | 17.56 | G300E | 1659339.88 | 13.02
4114 | Story57 | B66 | 40 MPa RC Beam (47.5 cm x 25 cm) | Beam | 40MPa | Concrete Rectangular | 250 | 475 | 1187.5 | 4612.5 | 0.55 | 1340.02 | G300E | 1849035.94 | 14.51 | G300E | 2759527.87 | 21.65
4115 | Story57 | B67 | 40 MPa RC Beam (47.5 cm x 25 cm) | Beam | 40MPa | Concrete Rectangular | 250 | 475 | 1187.5 | 4612.5 | 0.55 | 1340.02 | G300E | 2125785.94 | 16.68 | G300E | 2269343.01 | 17.81
4116 | Story57 | B68 | 40 MPa RC Beam (47.5 cm x 25 cm) | Beam | 40MPa | Concrete Rectangular | 250 | 475 | 1187.5 | 4612.5 | 0.55 | 1340.02 | G300E | 2181712.5 | 17.12 | G300E | 2679649.03 | 21.03
4117 | Story57 | B69 | 40 MPa RC Beam (47.5 cm x 25 cm) | Beam | 40MPa | Concrete Rectangular | 250 | 475 | 1187.5 | 4612.5 | 0.55 | 1340.02 | G300E | 2124344.53 | 16.67 | G300E | 2269343.01 | 17.81
4118 | Story57 | B7 | 40 MPa RC Beam (47.5 cm x 25 cm) | Beam | 40MPa | Concrete Rectangular | 250 | 475 | 1187.5 | 4612.5 | 0.55 | 1340.02 | G300E | 2126939.06 | 16.69 | G300E | 2269343.01 | 17.81
4119 | Story57 | B70 | 40 MPa RC Beam (47.5 cm x 25 cm) | Beam | 40MPa | Concrete Rectangular | 250 | 475 | 1187.5 | 4612.5 | 0.55 | 1340.02 | G300E | 1854225 | 14.55 | G300E | 2759527.87 | 21.65
4120 | Story57 | B71 | 40 MPa RC Beam (47.5 cm x 25 cm) | Beam | 40MPa | Concrete Rectangular | 250 | 475 | 1187.5 | 4612.5 | 0.55 | 1340.02 | G300E | 2238503.91 | 17.56 | G300E | 1659339.88 | 13.02
4121 | Story57 | B72 | 40 MPa RC Beam (47.5 cm x 25 cm) | Beam | 40MPa | Concrete Rectangular | 250 | 475 | 1187.5 | 4612.5 | 0.55 | 1340.02 | G300E | 1874404.69 | 14.71 | G300E | 1539521.62 | 12.08
4122 | Story57 | B73 | 40 MPa RC Beam (47.5 cm x 25 cm) | Beam | 40MPa | Concrete Rectangular | 250 | 475 | 1187.5 | 4612.5 | 0.55 | 1340.02 | G300E | 2124632.81 | 16.67 | G300E | 1234520.06 | 9.69
4123 | Story57 | B74 | 40 MPa RC Beam (47.5 cm x 25 cm) | Beam | 40MPa | Concrete Rectangular | 250 | 475 | 1187.5 | 4612.5 | 0.55 | 1340.02 | G300E | 2232161.72 | 17.51 | G300E | 1539521.62 | 12.08
4124 | Story57 | B75 | 40 MPa RC Beam (47.5 cm x 25 cm) | Beam | 40MPa | Concrete Rectangular | 250 | 475 | 1187.5 | 4612.5 | 0.55 | 1340.02 | G300E | 1785037.5 | 14.01 | G300E | 2109585.32 | 16.55
4125 | Story57 | B76 | 40 MPa RC Beam (47.5 cm x 25 cm) | Beam | 40MPa | Concrete Rectangular | 250 | 475 | 1187.5 | 4612.5 | 0.55 | 1340.02 | G300E | 2053376.47 | 16.11 | G300E | 2091432.17 | 16.41
4126 | Story57 | B77 | 40 MPa RC Beam (47.5 cm x 25 cm) | Beam | 40MPa | Concrete Rectangular | 250 | 475 | 1187.5 | 4612.5 | 0.55 | 1340.02 | G300E | 1785037.5 | 14.01 | G300E | 2607027.09 | 20.46
4127 | Story57 | B78 | 40 MPa RC Beam (47.5 cm x 25 cm) | Beam | 40MPa | Concrete Rectangular | 250 | 475 | 1187.5 | 4612.5 | 0.55 | 1340.02 | G300E | 2053376.47 | 16.11 | G300E | 2378492.47 | 18.66
4128 | Story57 | B79 | 40 MPa RC Beam (47.5 cm x 25 cm) | Beam | 40MPa | Concrete Rectangular | 250 | 475 | 1187.5 | 4612.5 | 0.55 | 1340.02 | G300E | 1785037.5 | 14.01 | G300E | 1539521.62 | 12.08
4129 | Story57 | B8 | 40 MPa RC Beam (47.5 cm x 25 cm) | Beam | 40MPa | Concrete Rectangular | 250 | 475 | 1187.5 | 4612.5 | 0.55 | 1340.02 | G300E | 1785037.5 | 14.01 | G300E | 1539521.62 | 12.08
4130 | Story57 | B80 | 40 MPa RC Beam (47.5 cm x 25 cm) | Beam | 40MPa | Concrete Rectangular | 250 | 475 | 1187.5 | 4612.5 | 0.55 | 1340.02 | G300E | 2053376.47 | 16.11 | G300E | 2378492.47 | 18.66
4131 | Story57 | B81 | 40 MPa RC Beam (47.5 cm x 25 cm) | Beam | 40MPa | Concrete Rectangular | 250 | 475 | 1187.5 | 4612.5 | 0.55 | 1340.02 | G300E | 1785037.5 | 14.01 | G300E | 2607027.09 | 20.46
4132 | Story57 | B82 | 40 MPa RC Beam (47.5 cm x 25 cm) | Beam | 40MPa | Concrete Rectangular | 250 | 475 | 1187.5 | 4612.5 | 0.55 | 1340.02 | G300E | 2053376.47 | 16.11 | G300E | 2091432.17 | 16.41
4133 | Story57 | B9 | 40 MPa RC Beam (47.5 cm x 25 cm) | Beam | 40MPa | Concrete Rectangular | 250 | 475 | 1187.5 | 4612.5 | 0.55 | 1340.02 | G300E | 2126650.78 | 16.69 | G300E | 2269343.01 | 17.81
4134 | Story58 | B1 | 40 MPa RC Beam (47.5 cm x 25 cm) | Beam | 40MPa | Concrete Rectangular | 250 | 475 | 1187.5 | 4612.5 | 0.55 | 1340.02 | G300E | 1785037.5 | 14.01 | G300E | 2149524.75 | 16.87
4135 | Story58 | B10 | 40 MPa RC Beam (47.5 cm x 25 cm) | Beam | 40MPa | Concrete Rectangular | 250 | 475 | 1187.5 | 4612.5 | 0.55 | 1340.02 | G300E | 1998840.44 | 15.68 | G300E | 2204202.3 | 17.29
4136 | Story58 | B11 | 40 MPa RC Beam (47.5 cm x 25 cm) | Beam | 40MPa | Concrete Rectangular | 250 | 475 | 1187.5 | 4612.5 | 0.55 | 1340.02 | G300E | 2178829.69 | 17.1 | G300E | 2149524.75 | 16.87
4137 | Story58 | B12 | 40 MPa RC Beam (47.5 cm x 25 cm) | Beam | 40MPa | Concrete Rectangular | 250 | 475 | 1187.5 | 4612.5 | 0.55 | 1340.02 | G300E | 2053376.47 | 16.11 | G300E | 2515192.59 | 19.74
4138 | Story58 | B13 | 40 MPa RC Beam (47.5 cm x 25 cm) | Beam | 40MPa | Concrete Rectangular | 250 | 475 | 1187.5 | 4612.5 | 0.55 | 1340.02 | G300E | 2121173.44 | 16.64 | G300E | 1539521.62 | 12.08
4139 | Story58 | B14 | 40 MPa RC Beam (47.5 cm x 25 cm) | Beam | 40MPa | Concrete Rectangular | 250 | 475 | 1187.5 | 4612.5 | 0.55 | 1340.02 | G300E | 1685868.75 | 13.23 | G300E | 2149524.75 | 16.87
4140 | Story58 | B15 | 40 MPa RC Beam (47.5 cm x 25 cm) | Beam | 40MPa | Concrete Rectangular | 250 | 475 | 1187.5 | 4612.5 | 0.55 | 1340.02 | G300E | 1785037.5 | 14.01 | G300E | 2149524.75 | 16.87
4141 | Story58 | B16 | 40 MPa RC Beam (47.5 cm x 25 cm) | Beam | 40MPa | Concrete Rectangular | 250 | 475 | 1187.5 | 4612.5 | 0.55 | 1340.02 | G300E | 1785037.5 | 14.01 | G300E | 2149524.75 | 16.87
4142 | Story58 | B17 | 40 MPa RC Beam (47.5 cm x 25 cm) | Beam | 40MPa | Concrete Rectangular | 250 | 475 | 1187.5 | 4612.5 | 0.55 | 1340.02 | G300E | 2222648.44 | 17.44 | G300E | 1539521.62 | 12.08
4143 | Story58 | B18 | 40 MPa RC Beam (47.5 cm x 25 cm) | Beam | 40MPa | Concrete Rectangular | 250 | 475 | 1187.5 | 4612.5 | 0.55 | 1340.02 | G300E | 1787920.31 | 14.03 | G300E | 1539521.62 | 12.08
4144 | Story58 | B19 | 40 MPa RC Beam (47.5 cm x 25 cm) | Beam | 40MPa | Concrete Rectangular | 250 | 475 | 1187.5 | 4612.5 | 0.55 | 1340.02 | G300E | 1843846.88 | 14.47 | G300E | 2149524.75 | 16.87
4145 | Story58 | B2 | 40 MPa RC Beam (47.5 cm x 25 cm) | Beam | 40MPa | Concrete Rectangular | 250 | 475 | 1187.5 | 4612.5 | 0.55 | 1340.02 | G300E | 1685868.75 | 13.23 | G300E | 2149524.75 | 16.87
4146 | Story58 | B20 | 40 MPa RC Beam (47.5 cm x 25 cm) | Beam | 40MPa | Concrete Rectangular | 250 | 475 | 1187.5 | 4612.5 | 0.55 | 1340.02 | G300E | 1814730.47 | 14.24 | G300E | 2759527.87 | 21.65
4147 | Story58 | B21 | 40 MPa RC Beam (47.5 cm x 25 cm) | Beam | 40MPa | Concrete Rectangular | 250 | 475 | 1187.5 | 4612.5 | 0.55 | 1340.02 | G300E | 1860278.91 | 14.6 | G300E | 2759527.87 | 21.65
4148 | Story58 | B22 | 40 MPa RC Beam (47.5 cm x 25 cm) | Beam | 40MPa | Concrete Rectangular | 250 | 475 | 1187.5 | 4800 | 0.57 | 1394.5 | G300E | 5804100 | 45.54 | G300E | 3316601.55 | 26.02
4149 | Story58 | B23 | 40 MPa RC Beam (47.5 cm x 25 cm) | Beam | 40MPa | Concrete Rectangular | 250 | 475 | 1187.5 | 4612.5 | 0.55 | 1340.02 | G300E | 2181712.5 | 17.12 | G300E | 2679649.03 | 21.03
4150 | Story58 | B24 | 40 MPa RC Beam (47.5 cm x 25 cm) | Beam | 40MPa | Concrete Rectangular | 250 | 475 | 1187.5 | 4800 | 0.57 | 1394.5 | G300E | 5804400 | 45.54 | G300E | 3316617.22 | 26.02
4151 | Story58 | B25 | 40 MPa RC Beam (47.5 cm x 25 cm) | Beam | 40MPa | Concrete Rectangular | 250 | 475 | 1187.5 | 4612.5 | 0.55 | 1340.02 | G300E | 1860278.91 | 14.6 | G300E | 2759527.87 | 21.65
4152 | Story58 | B26 | 40 MPa RC Beam (47.5 cm x 25 cm) | Beam | 40MPa | Concrete Rectangular | 250 | 475 | 1187.5 | 4612.5 | 0.55 | 1340.02 | G300E | 1815018.75 | 14.24 | G300E | 2759527.87 | 21.65
4153 | Story58 | B27 | 40 MPa RC Beam (47.5 cm x 25 cm) | Beam | 40MPa | Concrete Rectangular | 250 | 475 | 1187.5 | 4612.5 | 0.55 | 1340.02 | G300E | 1843846.88 | 14.47 | G300E | 2149524.75 | 16.87
4154 | Story58 | B28 | 40 MPa RC Beam (47.5 cm x 25 cm) | Beam | 40MPa | Concrete Rectangular | 250 | 475 | 1187.5 | 4612.5 | 0.55 | 1340.02 | G300E | 1787920.31 | 14.03 | G300E | 1539521.62 | 12.08
4155 | Story58 | B29 | 40 MPa RC Beam (47.5 cm x 25 cm) | Beam | 40MPa | Concrete Rectangular | 250 | 475 | 1187.5 | 4612.5 | 0.55 | 1340.02 | G300E | 2221495.31 | 17.43 | G300E | 1539521.62 | 12.08
4156 | Story58 | B3 | 40 MPa RC Beam (47.5 cm x 25 cm) | Beam | 40MPa | Concrete Rectangular | 250 | 475 | 1187.5 | 4612.5 | 0.55 | 1340.02 | G300E | 2121750 | 16.65 | G300E | 1539521.62 | 12.08
4157 | Story58 | B30 | 40 MPa RC Beam (47.5 cm x 25 cm) | Beam | 40MPa | Concrete Rectangular | 250 | 475 | 1187.5 | 4612.5 | 0.55 | 1340.02 | G300E | 1785037.5 | 14.01 | G300E | 2149524.75 | 16.87
4158 | Story58 | B31 | 40 MPa RC Beam (47.5 cm x 25 cm) | Beam | 40MPa | Concrete Rectangular | 250 | 475 | 1187.5 | 4612.5 | 0.55 | 1340.02 | G300E | 1785037.5 | 14.01 | G300E | 2759527.87 | 21.65
4159 | Story58 | B32 | 40 MPa RC Beam (47.5 cm x 25 cm) | Beam | 40MPa | Concrete Rectangular | 250 | 475 | 1187.5 | 4612.5 | 0.55 | 1340.02 | G300E | 2719645.31 | 21.34 | G300E | 322427.95 | 2.53
4160 | Story58 | B33 | 40 MPa RC Beam (47.5 cm x 25 cm) | Beam | 40MPa | Concrete Rectangular | 250 | 475 | 1187.5 | 4612.5 | 0.55 | 1340.02 | G300E | 1785037.5 | 14.01 | G300E | 319515.37 | 2.51
4161 | Story58 | B34 | 40 MPa RC Beam (47.5 cm x 25 cm) | Beam | 40MPa | Concrete Rectangular | 250 | 475 | 1187.5 | 4612.5 | 0.55 | 1340.02 | G300E | 2091480.47 | 16.41 | G300E | 1089276.18 | 8.55
4162 | Story58 | B35 | 40 MPa RC Beam (47.5 cm x 25 cm) | Beam | 40MPa | Concrete Rectangular | 250 | 475 | 1187.5 | 4612.5 | 0.55 | 1340.02 | G300E | 2181712.5 | 17.12 | G300E | 2759527.87 | 21.65
4163 | Story58 | B36 | 40 MPa RC Beam (47.5 cm x 25 cm) | Beam | 40MPa | Concrete Rectangular | 250 | 475 | 1187.5 | 4800 | 0.57 | 1394.5 | G300E | 6556800 | 51.45 | G300E | 2714334.38 | 21.3
4164 | Story58 | B4 | 40 MPa RC Beam (47.5 cm x 25 cm) | Beam | 40MPa | Concrete Rectangular | 250 | 475 | 1187.5 | 4612.5 | 0.55 | 1340.02 | G300E | 1960041.18 | 15.38 | G300E | 2515192.59 | 19.74
4165 | Story58 | B40 | 40 MPa RC Beam (47.5 cm x 25 cm) | Beam | 40MPa | Concrete Rectangular | 250 | 475 | 1187.5 | 4612.5 | 0.55 | 1340.02 | G300E | 6293756.25 | 49.38 | G300E | 2607804.51 | 20.46
4166 | Story58 | B41 | 40 MPa RC Beam (47.5 cm x 25 cm) | Beam | 40MPa | Concrete Rectangular | 250 | 475 | 1187.5 | 4612.5 | 0.55 | 1340.02 | G300E | 2181712.5 | 17.12 | G300E | 2759527.87 | 21.65
4167 | Story58 | B42 | 40 MPa RC Beam (47.5 cm x 25 cm) | Beam | 40MPa | Concrete Rectangular | 250 | 475 | 1187.5 | 4612.5 | 0.55 | 1340.02 | G300E | 2091768.75 | 16.41 | G300E | 1089276.18 | 8.55
4168 | Story58 | B43 | 40 MPa RC Beam (47.5 cm x 25 cm) | Beam | 40MPa | Concrete Rectangular | 250 | 475 | 1187.5 | 4612.5 | 0.55 | 1340.02 | G300E | 1785037.5 | 14.01 | G300E | 319515.37 | 2.51
4169 | Story58 | B44 | 40 MPa RC Beam (47.5 cm x 25 cm) | Beam | 40MPa | Concrete Rectangular | 250 | 475 | 1187.5 | 4612.5 | 0.55 | 1340.02 | G300E | 2718203.91 | 21.33 | G300E | 322403.3 | 2.53
4170 | Story58 | B45 | 40 MPa RC Beam (47.5 cm x 25 cm) | Beam | 40MPa | Concrete Rectangular | 250 | 475 | 1187.5 | 4612.5 | 0.55 | 1340.02 | G300E | 1785037.5 | 14.01 | G300E | 2759527.87 | 21.65
4171 | Story58 | B46 | 40 MPa RC Beam (47.5 cm x 25 cm) | Beam | 40MPa | Concrete Rectangular | 250 | 475 | 1187.5 | 4612.5 | 0.55 | 1340.02 | G300E | 1785037.5 | 14.01 | G300E | 2149524.75 | 16.87
4172 | Story58 | B47 | 40 MPa RC Beam (47.5 cm x 25 cm) | Beam | 40MPa | Concrete Rectangular | 250 | 475 | 1187.5 | 4612.5 | 0.55 | 1340.02 | G300E | 2719645.31 | 21.34 | G300E | 322426.58 | 2.53
4173 | Story58 | B48 | 40 MPa RC Beam (47.5 cm x 25 cm) | Beam | 40MPa | Concrete Rectangular | 250 | 475 | 1187.5 | 4612.5 | 0.55 | 1340.02 | G300E | 1787920.31 | 14.03 | G300E | 1539521.62 | 12.08
4174 | Story58 | B49 | 40 MPa RC Beam (47.5 cm x 25 cm) | Beam | 40MPa | Concrete Rectangular | 250 | 475 | 1187.5 | 4612.5 | 0.55 | 1340.02 | G300E | 2091480.47 | 16.41 | G300E | 1089276.18 | 8.55
4175 | Story58 | B5 | 40 MPa RC Beam (47.5 cm x 25 cm) | Beam | 40MPa | Concrete Rectangular | 250 | 475 | 1187.5 | 4612.5 | 0.55 | 1340.02 | G300E | 2179982.81 | 17.1 | G300E | 2149524.75 | 16.87
4176 | Story58 | B50 | 40 MPa RC Beam (47.5 cm x 25 cm) | Beam | 40MPa | Concrete Rectangular | 250 | 475 | 1187.5 | 4612.5 | 0.55 | 1340.02 | G300E | 1814730.47 | 14.24 | G300E | 2759527.87 | 21.65
4177 | Story58 | B51 | 40 MPa RC Beam (47.5 cm x 25 cm) | Beam | 40MPa | Concrete Rectangular | 250 | 475 | 1187.5 | 4800 | 0.57 | 1394.5 | G300E | 6556200 | 51.44 | G300E | 2714293.05 | 21.3
4178 | Story58 | B52 | 40 MPa RC Beam (47.5 cm x 25 cm) | Beam | 40MPa | Concrete Rectangular | 250 | 475 | 1187.5 | 4612.5 | 0.55 | 1340.02 | G300E | 5573917.97 | 43.74 | G300E | 3186797.58 | 25
4179 | Story58 | B54 | 40 MPa RC Beam (47.5 cm x 25 cm) | Beam | 40MPa | Concrete Rectangular | 250 | 475 | 1187.5 | 4612.5 | 0.55 | 1340.02 | G300E | 5548837.5 | 43.54 | G300E | 3154868.49 | 24.75
4180 | Story58 | B55 | 40 MPa RC Beam (47.5 cm x 25 cm) | Beam | 40MPa | Concrete Rectangular | 250 | 475 | 1187.5 | 4612.5 | 0.55 | 1340.02 | G300E | 6269540.62 | 49.19 | G300E | 2574029.84 | 20.2
4181 | Story58 | B56 | 40 MPa RC Beam (47.5 cm x 25 cm) | Beam | 40MPa | Concrete Rectangular | 250 | 475 | 1187.5 | 4612.5 | 0.55 | 1340.02 | G300E | 1818766.41 | 14.27 | G300E | 2759527.87 | 21.65
4182 | Story58 | B57 | 40 MPa RC Beam (47.5 cm x 25 cm) | Beam | 40MPa | Concrete Rectangular | 250 | 475 | 1187.5 | 4612.5 | 0.55 | 1340.02 | G300E | 2094651.56 | 16.44 | G300E | 1089276.18 | 8.55
4183 | Story58 | B58 | 40 MPa RC Beam (47.5 cm x 25 cm) | Beam | 40MPa | Concrete Rectangular | 250 | 475 | 1187.5 | 4612.5 | 0.55 | 1340.02 | G300E | 1787920.31 | 14.03 | G300E | 1539521.62 | 12.08
4184 | Story58 | B59 | 40 MPa RC Beam (47.5 cm x 25 cm) | Beam | 40MPa | Concrete Rectangular | 250 | 475 | 1187.5 | 4612.5 | 0.55 | 1340.02 | G300E | 2717627.34 | 21.32 | G300E | 322400.56 | 2.53
4185 | Story58 | B6 | 40 MPa RC Beam (47.5 cm x 25 cm) | Beam | 40MPa | Concrete Rectangular | 250 | 475 | 1187.5 | 4612.5 | 0.55 | 1340.02 | G300E | 1812169.85 | 14.22 | G300E | 2204202.3 | 17.29
4186 | Story58 | B60 | 40 MPa RC Beam (47.5 cm x 25 cm) | Beam | 40MPa | Concrete Rectangular | 250 | 475 | 1187.5 | 4612.5 | 0.55 | 1340.02 | G300E | 1785037.5 | 14.01 | G300E | 2149524.75 | 16.87
4187 | Story58 | B61 | 40 MPa RC Beam (47.5 cm x 25 cm) | Beam | 40MPa | Concrete Rectangular | 250 | 475 | 1187.5 | 4612.5 | 0.55 | 1340.02 | G300E | 1785037.5 | 14.01 | G300E | 2149524.75 | 16.87
4188 | Story58 | B62 | 40 MPa RC Beam (47.5 cm x 25 cm) | Beam | 40MPa | Concrete Rectangular | 250 | 475 | 1187.5 | 4612.5 | 0.55 | 1340.02 | G300E | 2222360.16 | 17.44 | G300E | 1539521.62 | 12.08
4189 | Story58 | B63 | 40 MPa RC Beam (47.5 cm x 25 cm) | Beam | 40MPa | Concrete Rectangular | 250 | 475 | 1187.5 | 4612.5 | 0.55 | 1340.02 | G300E | 2121750 | 16.65 | G300E | 1539521.62 | 12.08
4190 | Story58 | B64 | 40 MPa RC Beam (47.5 cm x 25 cm) | Beam | 40MPa | Concrete Rectangular | 250 | 475 | 1187.5 | 4612.5 | 0.55 | 1340.02 | G300E | 1843846.88 | 14.47 | G300E | 2149524.75 | 16.87
4191 | Story58 | B65 | 40 MPa RC Beam (47.5 cm x 25 cm) | Beam | 40MPa | Concrete Rectangular | 250 | 475 | 1187.5 | 4612.5 | 0.55 | 1340.02 | G300E | 2178829.69 | 17.1 | G300E | 2149524.75 | 16.87
4192 | Story58 | B66 | 40 MPa RC Beam (47.5 cm x 25 cm) | Beam | 40MPa | Concrete Rectangular | 250 | 475 | 1187.5 | 4612.5 | 0.55 | 1340.02 | G300E | 1860278.91 | 14.6 | G300E | 2759527.87 | 21.65
4193 | Story58 | B67 | 40 MPa RC Beam (47.5 cm x 25 cm) | Beam | 40MPa | Concrete Rectangular | 250 | 475 | 1187.5 | 4612.5 | 0.55 | 1340.02 | G300E | 2040742.97 | 16.01 | G300E | 1539521.62 | 12.08
4194 | Story58 | B68 | 40 MPa RC Beam (47.5 cm x 25 cm) | Beam | 40MPa | Concrete Rectangular | 250 | 475 | 1187.5 | 4612.5 | 0.55 | 1340.02 | G300E | 2181712.5 | 17.12 | G300E | 2679649.03 | 21.03
4195 | Story58 | B69 | 40 MPa RC Beam (47.5 cm x 25 cm) | Beam | 40MPa | Concrete Rectangular | 250 | 475 | 1187.5 | 4612.5 | 0.55 | 1340.02 | G300E | 2039301.56 | 16 | G300E | 1539521.62 | 12.08
4196 | Story58 | B7 | 40 MPa RC Beam (47.5 cm x 25 cm) | Beam | 40MPa | Concrete Rectangular | 250 | 475 | 1187.5 | 4612.5 | 0.55 | 1340.02 | G300E | 2042184.38 | 16.02 | G300E | 1539521.62 | 12.08
4197 | Story58 | B70 | 40 MPa RC Beam (47.5 cm x 25 cm) | Beam | 40MPa | Concrete Rectangular | 250 | 475 | 1187.5 | 4612.5 | 0.55 | 1340.02 | G300E | 1867197.66 | 14.65 | G300E | 2759527.87 | 21.65
4198 | Story58 | B71 | 40 MPa RC Beam (47.5 cm x 25 cm) | Beam | 40MPa | Concrete Rectangular | 250 | 475 | 1187.5 | 4612.5 | 0.55 | 1340.02 | G300E | 2180271.09 | 17.11 | G300E | 2149524.75 | 16.87
4199 | Story58 | B72 | 40 MPa RC Beam (47.5 cm x 25 cm) | Beam | 40MPa | Concrete Rectangular | 250 | 475 | 1187.5 | 4612.5 | 0.55 | 1340.02 | G300E | 1842117.19 | 14.45 | G300E | 2149524.75 | 16.87
4200 | Story58 | B73 | 40 MPa RC Beam (47.5 cm x 25 cm) | Beam | 40MPa | Concrete Rectangular | 250 | 475 | 1187.5 | 4612.5 | 0.55 | 1340.02 | G300E | 2121173.44 | 16.64 | G300E | 1539521.62 | 12.08
4201 | Story58 | B74 | 40 MPa RC Beam (47.5 cm x 25 cm) | Beam | 40MPa | Concrete Rectangular | 250 | 475 | 1187.5 | 4612.5 | 0.55 | 1340.02 | G300E | 2221495.31 | 17.43 | G300E | 1539521.62 | 12.08
4202 | Story58 | B75 | 40 MPa RC Beam (47.5 cm x 25 cm) | Beam | 40MPa | Concrete Rectangular | 250 | 475 | 1187.5 | 4612.5 | 0.55 | 1340.02 | G300E | 1785037.5 | 14.01 | G300E | 2149524.75 | 16.87
4203 | Story58 | B76 | 40 MPa RC Beam (47.5 cm x 25 cm) | Beam | 40MPa | Concrete Rectangular | 250 | 475 | 1187.5 | 4612.5 | 0.55 | 1340.02 | G300E | 1685868.75 | 13.23 | G300E | 2149524.75 | 16.87
4204 | Story58 | B77 | 40 MPa RC Beam (47.5 cm x 25 cm) | Beam | 40MPa | Concrete Rectangular | 250 | 475 | 1187.5 | 4612.5 | 0.55 | 1340.02 | G300E | 1960041.18 | 15.38 | G300E | 2515192.59 | 19.74
4205 | Story58 | B78 | 40 MPa RC Beam (47.5 cm x 25 cm) | Beam | 40MPa | Concrete Rectangular | 250 | 475 | 1187.5 | 4612.5 | 0.55 | 1340.02 | G300E | 1812169.85 | 14.22 | G300E | 2204202.3 | 17.29
4206 | Story58 | B79 | 40 MPa RC Beam (47.5 cm x 25 cm) | Beam | 40MPa | Concrete Rectangular | 250 | 475 | 1187.5 | 4612.5 | 0.55 | 1340.02 | G300E | 1785037.5 | 14.01 | G300E | 1539521.62 | 12.08
4207 | Story58 | B8 | 40 MPa RC Beam (47.5 cm x 25 cm) | Beam | 40MPa | Concrete Rectangular | 250 | 475 | 1187.5 | 4612.5 | 0.55 | 1340.02 | G300E | 1785037.5 | 14.01 | G300E | 1539521.62 | 12.08
4208 | Story58 | B80 | 40 MPa RC Beam (47.5 cm x 25 cm) | Beam | 40MPa | Concrete Rectangular | 250 | 475 | 1187.5 | 4612.5 | 0.55 | 1340.02 | G300E | 1998840.44 | 15.68 | G300E | 2204202.3 | 17.29
4209 | Story58 | B81 | 40 MPa RC Beam (47.5 cm x 25 cm) | Beam | 40MPa | Concrete Rectangular | 250 | 475 | 1187.5 | 4612.5 | 0.55 | 1340.02 | G300E | 2053376.47 | 16.11 | G300E | 2515192.59 | 19.74
4210 | Story58 | B82 | 40 MPa RC Beam (47.5 cm x 25 cm) | Beam | 40MPa | Concrete Rectangular | 250 | 475 | 1187.5 | 4612.5 | 0.55 | 1340.02 | G300E | 1685868.75 | 13.23 | G300E | 2149524.75 | 16.87
4211 | Story58 | B9 | 40 MPa RC Beam (47.5 cm x 25 cm) | Beam | 40MPa | Concrete Rectangular | 250 | 475 | 1187.5 | 4612.5 | 0.55 | 1340.02 | G300E | 2041607.81 | 16.02 | G300E | 1539521.62 | 12.08
4212 | Story59 | B1 | 40 MPa RC Beam (47.5 cm x 25 cm) | Beam | 40MPa | Concrete Rectangular | 250 | 475 | 1187.5 | 4612.5 | 0.55 | 1340.02 | G300E | 1785037.5 | 14.01 | G300E | 2149524.75 | 16.87
4213 | Story59 | B10 | 40 MPa RC Beam (47.5 cm x 25 cm) | Beam | 40MPa | Concrete Rectangular | 250 | 475 | 1187.5 | 4612.5 | 0.55 | 1340.02 | G300E | 1960041.18 | 15.38 | G300E | 2204202.3 | 17.29
4214 | Story59 | B11 | 40 MPa RC Beam (47.5 cm x 25 cm) | Beam | 40MPa | Concrete Rectangular | 250 | 475 | 1187.5 | 4612.5 | 0.55 | 1340.02 | G300E | 2194396.88 | 17.22 | G300E | 2149524.75 | 16.87
4215 | Story59 | B12 | 40 MPa RC Beam (47.5 cm x 25 cm) | Beam | 40MPa | Concrete Rectangular | 250 | 475 | 1187.5 | 4612.5 | 0.55 | 1340.02 | G300E | 2426717.65 | 19.04 | G300E | 2552782.63 | 20.03
4216 | Story59 | B13 | 40 MPa RC Beam (47.5 cm x 25 cm) | Beam | 40MPa | Concrete Rectangular | 250 | 475 | 1187.5 | 4612.5 | 0.55 | 1340.02 | G300E | 2132992.97 | 16.74 | G300E | 1539521.62 | 12.08
4217 | Story59 | B14 | 40 MPa RC Beam (47.5 cm x 25 cm) | Beam | 40MPa | Concrete Rectangular | 250 | 475 | 1187.5 | 4612.5 | 0.55 | 1340.02 | G300E | 1685868.75 | 13.23 | G300E | 2149524.75 | 16.87
4218 | Story59 | B15 | 40 MPa RC Beam (47.5 cm x 25 cm) | Beam | 40MPa | Concrete Rectangular | 250 | 475 | 1187.5 | 4612.5 | 0.55 | 1340.02 | G300E | 1785037.5 | 14.01 | G300E | 2149524.75 | 16.87
4219 | Story59 | B16 | 40 MPa RC Beam (47.5 cm x 25 cm) | Beam | 40MPa | Concrete Rectangular | 250 | 475 | 1187.5 | 4612.5 | 0.55 | 1340.02 | G300E | 1785037.5 | 14.01 | G300E | 2149524.75 | 16.87
4220 | Story59 | B17 | 40 MPa RC Beam (47.5 cm x 25 cm) | Beam | 40MPa | Concrete Rectangular | 250 | 475 | 1187.5 | 4612.5 | 0.55 | 1340.02 | G300E | 2239657.03 | 17.57 | G300E | 1539521.62 | 12.08
4221 | Story59 | B18 | 40 MPa RC Beam (47.5 cm x 25 cm) | Beam | 40MPa | Concrete Rectangular | 250 | 475 | 1187.5 | 4612.5 | 0.55 | 1340.02 | G300E | 1789361.72 | 14.04 | G300E | 1539521.62 | 12.08
4222 | Story59 | B19 | 40 MPa RC Beam (47.5 cm x 25 cm) | Beam | 40MPa | Concrete Rectangular | 250 | 475 | 1187.5 | 4612.5 | 0.55 | 1340.02 | G300E | 1845576.56 | 14.48 | G300E | 2149524.75 | 16.87
4223 | Story59 | B2 | 40 MPa RC Beam (47.5 cm x 25 cm) | Beam | 40MPa | Concrete Rectangular | 250 | 475 | 1187.5 | 4612.5 | 0.55 | 1340.02 | G300E | 1685868.75 | 13.23 | G300E | 2149524.75 | 16.87
4224 | Story59 | B20 | 40 MPa RC Beam (47.5 cm x 25 cm) | Beam | 40MPa | Concrete Rectangular | 250 | 475 | 1187.5 | 4612.5 | 0.55 | 1340.02 | G300E | 1819342.97 | 14.28 | G300E | 2759527.87 | 21.65
4225 | Story59 | B21 | 40 MPa RC Beam (47.5 cm x 25 cm) | Beam | 40MPa | Concrete Rectangular | 250 | 475 | 1187.5 | 4612.5 | 0.55 | 1340.02 | G300E | 1870945.31 | 14.68 | G300E | 2759527.87 | 21.65
4226 | Story59 | B22 | 40 MPa RC Beam (47.5 cm x 25 cm) | Beam | 40MPa | Concrete Rectangular | 250 | 475 | 1187.5 | 4800 | 0.57 | 1394.5 | G300E | 5928600 | 46.52 | G300E | 3333508.5 | 26.16
4227 | Story59 | B23 | 40 MPa RC Beam (47.5 cm x 25 cm) | Beam | 40MPa | Concrete Rectangular | 250 | 475 | 1187.5 | 4612.5 | 0.55 | 1340.02 | G300E | 2181712.5 | 17.12 | G300E | 2599770.19 | 20.4
4228 | Story59 | B24 | 40 MPa RC Beam (47.5 cm x 25 cm) | Beam | 40MPa | Concrete Rectangular | 250 | 475 | 1187.5 | 4800 | 0.57 | 1394.5 | G300E | 5928900 | 46.52 | G300E | 3333524.18 | 26.16
4229 | Story59 | B25 | 40 MPa RC Beam (47.5 cm x 25 cm) | Beam | 40MPa | Concrete Rectangular | 250 | 475 | 1187.5 | 4612.5 | 0.55 | 1340.02 | G300E | 1870945.31 | 14.68 | G300E | 2759527.87 | 21.65
4230 | Story59 | B26 | 40 MPa RC Beam (47.5 cm x 25 cm) | Beam | 40MPa | Concrete Rectangular | 250 | 475 | 1187.5 | 4612.5 | 0.55 | 1340.02 | G300E | 1819919.53 | 14.28 | G300E | 2759527.87 | 21.65
4231 | Story59 | B27 | 40 MPa RC Beam (47.5 cm x 25 cm) | Beam | 40MPa | Concrete Rectangular | 250 | 475 | 1187.5 | 4612.5 | 0.55 | 1340.02 | G300E | 1845576.56 | 14.48 | G300E | 2149524.75 | 16.87
4232 | Story59 | B28 | 40 MPa RC Beam (47.5 cm x 25 cm) | Beam | 40MPa | Concrete Rectangular | 250 | 475 | 1187.5 | 4612.5 | 0.55 | 1340.02 | G300E | 1789073.44 | 14.04 | G300E | 1539521.62 | 12.08
4233 | Story59 | B29 | 40 MPa RC Beam (47.5 cm x 25 cm) | Beam | 40MPa | Concrete Rectangular | 250 | 475 | 1187.5 | 4612.5 | 0.55 | 1340.02 | G300E | 2239368.75 | 17.57 | G300E | 1539521.62 | 12.08
4234 | Story59 | B3 | 40 MPa RC Beam (47.5 cm x 25 cm) | Beam | 40MPa | Concrete Rectangular | 250 | 475 | 1187.5 | 4612.5 | 0.55 | 1340.02 | G300E | 2132992.97 | 16.74 | G300E | 1539521.62 | 12.08
4235 | Story59 | B30 | 40 MPa RC Beam (47.5 cm x 25 cm) | Beam | 40MPa | Concrete Rectangular | 250 | 475 | 1187.5 | 4612.5 | 0.55 | 1340.02 | G300E | 1785037.5 | 14.01 | G300E | 2149524.75 | 16.87
4236 | Story59 | B31 | 40 MPa RC Beam (47.5 cm x 25 cm) | Beam | 40MPa | Concrete Rectangular | 250 | 475 | 1187.5 | 4612.5 | 0.55 | 1340.02 | G300E | 1785037.5 | 14.01 | G300E | 2759527.87 | 21.65
4237 | Story59 | B32 | 40 MPa RC Beam (47.5 cm x 25 cm) | Beam | 40MPa | Concrete Rectangular | 250 | 475 | 1187.5 | 4612.5 | 0.55 | 1340.02 | G300E | 2763752.34 | 21.69 | G300E | 322755.22 | 2.53
4238 | Story59 | B33 | 40 MPa RC Beam (47.5 cm x 25 cm) | Beam | 40MPa | Concrete Rectangular | 250 | 475 | 1187.5 | 4612.5 | 0.55 | 1340.02 | G300E | 1785037.5 | 14.01 | G300E | 1539521.62 | 12.08
4239 | Story59 | B34 | 40 MPa RC Beam (47.5 cm x 25 cm) | Beam | 40MPa | Concrete Rectangular | 250 | 475 | 1187.5 | 4612.5 | 0.55 | 1340.02 | G300E | 2116272.66 | 16.61 | G300E | 1049336.76 | 8.23
4240 | Story59 | B35 | 40 MPa RC Beam (47.5 cm x 25 cm) | Beam | 40MPa | Concrete Rectangular | 250 | 475 | 1187.5 | 4612.5 | 0.55 | 1340.02 | G300E | 2181712.5 | 17.12 | G300E | 2766446.62 | 21.71
4241 | Story59 | B36 | 40 MPa RC Beam (47.5 cm x 25 cm) | Beam | 40MPa | Concrete Rectangular | 250 | 475 | 1187.5 | 4800 | 0.57 | 1394.5 | G300E | 6704400 | 52.61 | G300E | 2726587.95 | 21.39
4242 | Story59 | B4 | 40 MPa RC Beam (47.5 cm x 25 cm) | Beam | 40MPa | Concrete Rectangular | 250 | 475 | 1187.5 | 4612.5 | 0.55 | 1340.02 | G300E | 2240047.06 | 17.58 | G300E | 2552782.63 | 20.03
4243 | Story59 | B40 | 40 MPa RC Beam (47.5 cm x 25 cm) | Beam | 40MPa | Concrete Rectangular | 250 | 475 | 1187.5 | 4612.5 | 0.55 | 1340.02 | G300E | 6436167.19 | 50.5 | G300E | 2619593.12 | 20.55
4244 | Story59 | B41 | 40 MPa RC Beam (47.5 cm x 25 cm) | Beam | 40MPa | Concrete Rectangular | 250 | 475 | 1187.5 | 4612.5 | 0.55 | 1340.02 | G300E | 2181712.5 | 17.12 | G300E | 2765293.5 | 21.7
4245 | Story59 | B42 | 40 MPa RC Beam (47.5 cm x 25 cm) | Beam | 40MPa | Concrete Rectangular | 250 | 475 | 1187.5 | 4612.5 | 0.55 | 1340.02 | G300E | 2116272.66 | 16.61 | G300E | 1049336.76 | 8.23
4246 | Story59 | B43 | 40 MPa RC Beam (47.5 cm x 25 cm) | Beam | 40MPa | Concrete Rectangular | 250 | 475 | 1187.5 | 4612.5 | 0.55 | 1340.02 | G300E | 1785037.5 | 14.01 | G300E | 1539521.62 | 12.08
4247 | Story59 | B44 | 40 MPa RC Beam (47.5 cm x 25 cm) | Beam | 40MPa | Concrete Rectangular | 250 | 475 | 1187.5 | 4612.5 | 0.55 | 1340.02 | G300E | 2761446.09 | 21.67 | G300E | 322729.2 | 2.53
4248 | Story59 | B45 | 40 MPa RC Beam (47.5 cm x 25 cm) | Beam | 40MPa | Concrete Rectangular | 250 | 475 | 1187.5 | 4612.5 | 0.55 | 1340.02 | G300E | 1785037.5 | 14.01 | G300E | 2759527.87 | 21.65
4249 | Story59 | B46 | 40 MPa RC Beam (47.5 cm x 25 cm) | Beam | 40MPa | Concrete Rectangular | 250 | 475 | 1187.5 | 4612.5 | 0.55 | 1340.02 | G300E | 1785037.5 | 14.01 | G300E | 2149524.75 | 16.87
4250 | Story59 | B47 | 40 MPa RC Beam (47.5 cm x 25 cm) | Beam | 40MPa | Concrete Rectangular | 250 | 475 | 1187.5 | 4612.5 | 0.55 | 1340.02 | G300E | 2763464.06 | 21.68 | G300E | 322753.85 | 2.53
4251 | Story59 | B48 | 40 MPa RC Beam (47.5 cm x 25 cm) | Beam | 40MPa | Concrete Rectangular | 250 | 475 | 1187.5 | 4612.5 | 0.55 | 1340.02 | G300E | 1789361.72 | 14.04 | G300E | 1539521.62 | 12.08
4252 | Story59 | B49 | 40 MPa RC Beam (47.5 cm x 25 cm) | Beam | 40MPa | Concrete Rectangular | 250 | 475 | 1187.5 | 4612.5 | 0.55 | 1340.02 | G300E | 2116272.66 | 16.61 | G300E | 1049336.76 | 8.23
4253 | Story59 | B5 | 40 MPa RC Beam (47.5 cm x 25 cm) | Beam | 40MPa | Concrete Rectangular | 250 | 475 | 1187.5 | 4612.5 | 0.55 | 1340.02 | G300E | 2194685.16 | 17.22 | G300E | 2149524.75 | 16.87
4254 | Story59 | B50 | 40 MPa RC Beam (47.5 cm x 25 cm) | Beam | 40MPa | Concrete Rectangular | 250 | 475 | 1187.5 | 4612.5 | 0.55 | 1340.02 | G300E | 1819342.97 | 14.28 | G300E | 2759527.87 | 21.65
4255 | Story59 | B51 | 40 MPa RC Beam (47.5 cm x 25 cm) | Beam | 40MPa | Concrete Rectangular | 250 | 475 | 1187.5 | 4800 | 0.57 | 1394.5 | G300E | 6703800 | 52.6 | G300E | 2726548.05 | 21.39
4256 | Story59 | B52 | 40 MPa RC Beam (47.5 cm x 25 cm) | Beam | 40MPa | Concrete Rectangular | 250 | 475 | 1187.5 | 4612.5 | 0.55 | 1340.02 | G300E | 5692978.12 | 44.67 | G300E | 3203000.29 | 25.13
4257 | Story59 | B54 | 40 MPa RC Beam (47.5 cm x 25 cm) | Beam | 40MPa | Concrete Rectangular | 250 | 475 | 1187.5 | 4612.5 | 0.55 | 1340.02 | G300E | 5667609.38 | 44.47 | G300E | 3170522.09 | 24.88
4258 | Story59 | B55 | 40 MPa RC Beam (47.5 cm x 25 cm) | Beam | 40MPa | Concrete Rectangular | 250 | 475 | 1187.5 | 4612.5 | 0.55 | 1340.02 | G300E | 6412239.84 | 50.31 | G300E | 2585183.08 | 20.28
4259 | Story59 | B56 | 40 MPa RC Beam (47.5 cm x 25 cm) | Beam | 40MPa | Concrete Rectangular | 250 | 475 | 1187.5 | 4612.5 | 0.55 | 1340.02 | G300E | 1823667.19 | 14.31 | G300E | 2759527.87 | 21.65
4260 | Story59 | B57 | 40 MPa RC Beam (47.5 cm x 25 cm) | Beam | 40MPa | Concrete Rectangular | 250 | 475 | 1187.5 | 4612.5 | 0.55 | 1340.02 | G300E | 2119155.47 | 16.63 | G300E | 1049336.76 | 8.23
4261 | Story59 | B58 | 40 MPa RC Beam (47.5 cm x 25 cm) | Beam | 40MPa | Concrete Rectangular | 250 | 475 | 1187.5 | 4612.5 | 0.55 | 1340.02 | G300E | 1789073.44 | 14.04 | G300E | 1539521.62 | 12.08
4262 | Story59 | B59 | 40 MPa RC Beam (47.5 cm x 25 cm) | Beam | 40MPa | Concrete Rectangular | 250 | 475 | 1187.5 | 4612.5 | 0.55 | 1340.02 | G300E | 2760869.53 | 21.66 | G300E | 322726.46 | 2.53
4263 | Story59 | B6 | 40 MPa RC Beam (47.5 cm x 25 cm) | Beam | 40MPa | Concrete Rectangular | 250 | 475 | 1187.5 | 4612.5 | 0.55 | 1340.02 | G300E | 1960041.18 | 15.38 | G300E | 2204202.3 | 17.29
4264 | Story59 | B60 | 40 MPa RC Beam (47.5 cm x 25 cm) | Beam | 40MPa | Concrete Rectangular | 250 | 475 | 1187.5 | 4612.5 | 0.55 | 1340.02 | G300E | 1785037.5 | 14.01 | G300E | 2149524.75 | 16.87
4265 | Story59 | B61 | 40 MPa RC Beam (47.5 cm x 25 cm) | Beam | 40MPa | Concrete Rectangular | 250 | 475 | 1187.5 | 4612.5 | 0.55 | 1340.02 | G300E | 1785037.5 | 14.01 | G300E | 2149524.75 | 16.87
4266 | Story59 | B62 | 40 MPa RC Beam (47.5 cm x 25 cm) | Beam | 40MPa | Concrete Rectangular | 250 | 475 | 1187.5 | 4612.5 | 0.55 | 1340.02 | G300E | 2239657.03 | 17.57 | G300E | 1539521.62 | 12.08
4267 | Story59 | B63 | 40 MPa RC Beam (47.5 cm x 25 cm) | Beam | 40MPa | Concrete Rectangular | 250 | 475 | 1187.5 | 4612.5 | 0.55 | 1340.02 | G300E | 2132992.97 | 16.74 | G300E | 1539521.62 | 12.08
4268 | Story59 | B64 | 40 MPa RC Beam (47.5 cm x 25 cm) | Beam | 40MPa | Concrete Rectangular | 250 | 475 | 1187.5 | 4612.5 | 0.55 | 1340.02 | G300E | 1845576.56 | 14.48 | G300E | 2149524.75 | 16.87
4269 | Story59 | B65 | 40 MPa RC Beam (47.5 cm x 25 cm) | Beam | 40MPa | Concrete Rectangular | 250 | 475 | 1187.5 | 4612.5 | 0.55 | 1340.02 | G300E | 2194396.88 | 17.22 | G300E | 2149524.75 | 16.87
4270 | Story59 | B66 | 40 MPa RC Beam (47.5 cm x 25 cm) | Beam | 40MPa | Concrete Rectangular | 250 | 475 | 1187.5 | 4612.5 | 0.55 | 1340.02 | G300E | 1871233.59 | 14.68 | G300E | 2759527.87 | 21.65
4271 | Story59 | B67 | 40 MPa RC Beam (47.5 cm x 25 cm) | Beam | 40MPa | Concrete Rectangular | 250 | 475 | 1187.5 | 4612.5 | 0.55 | 1340.02 | G300E | 2042472.66 | 16.03 | G300E | 1539521.62 | 12.08
4272 | Story59 | B68 | 40 MPa RC Beam (47.5 cm x 25 cm) | Beam | 40MPa | Concrete Rectangular | 250 | 475 | 1187.5 | 4612.5 | 0.55 | 1340.02 | G300E | 2181712.5 | 17.12 | G300E | 2639709.61 | 20.71
4273 | Story59 | B69 | 40 MPa RC Beam (47.5 cm x 25 cm) | Beam | 40MPa | Concrete Rectangular | 250 | 475 | 1187.5 | 4612.5 | 0.55 | 1340.02 | G300E | 2041319.53 | 16.02 | G300E | 1539521.62 | 12.08
4274 | Story59 | B7 | 40 MPa RC Beam (47.5 cm x 25 cm) | Beam | 40MPa | Concrete Rectangular | 250 | 475 | 1187.5 | 4612.5 | 0.55 | 1340.02 | G300E | 2042760.94 | 16.03 | G300E | 1539521.62 | 12.08
4275 | Story59 | B70 | 40 MPa RC Beam (47.5 cm x 25 cm) | Beam | 40MPa | Concrete Rectangular | 250 | 475 | 1187.5 | 4612.5 | 0.55 | 1340.02 | G300E | 1879882.03 | 14.75 | G300E | 2759527.87 | 21.65
4276 | Story59 | B71 | 40 MPa RC Beam (47.5 cm x 25 cm) | Beam | 40MPa | Concrete Rectangular | 250 | 475 | 1187.5 | 4612.5 | 0.55 | 1340.02 | G300E | 2195550 | 17.23 | G300E | 2149524.75 | 16.87
4277 | Story59 | B72 | 40 MPa RC Beam (47.5 cm x 25 cm) | Beam | 40MPa | Concrete Rectangular | 250 | 475 | 1187.5 | 4612.5 | 0.55 | 1340.02 | G300E | 1843846.88 | 14.47 | G300E | 2149524.75 | 16.87
4278 | Story59 | B73 | 40 MPa RC Beam (47.5 cm x 25 cm) | Beam | 40MPa | Concrete Rectangular | 250 | 475 | 1187.5 | 4612.5 | 0.55 | 1340.02 | G300E | 2132992.97 | 16.74 | G300E | 1539521.62 | 12.08
4279 | Story59 | B74 | 40 MPa RC Beam (47.5 cm x 25 cm) | Beam | 40MPa | Concrete Rectangular | 250 | 475 | 1187.5 | 4612.5 | 0.55 | 1340.02 | G300E | 2239368.75 | 17.57 | G300E | 1539521.62 | 12.08
4280 | Story59 | B75 | 40 MPa RC Beam (47.5 cm x 25 cm) | Beam | 40MPa | Concrete Rectangular | 250 | 475 | 1187.5 | 4612.5 | 0.55 | 1340.02 | G300E | 1785037.5 | 14.01 | G300E | 2149524.75 | 16.87
4281 | Story59 | B76 | 40 MPa RC Beam (47.5 cm x 25 cm) | Beam | 40MPa | Concrete Rectangular | 250 | 475 | 1187.5 | 4612.5 | 0.55 | 1340.02 | G300E | 1685868.75 | 13.23 | G300E | 2149524.75 | 16.87
4282 | Story59 | B77 | 40 MPa RC Beam (47.5 cm x 25 cm) | Beam | 40MPa | Concrete Rectangular | 250 | 475 | 1187.5 | 4612.5 | 0.55 | 1340.02 | G300E | 2240047.06 | 17.58 | G300E | 2552782.63 | 20.03
4283 | Story59 | B78 | 40 MPa RC Beam (47.5 cm x 25 cm) | Beam | 40MPa | Concrete Rectangular | 250 | 475 | 1187.5 | 4612.5 | 0.55 | 1340.02 | G300E | 1960041.18 | 15.38 | G300E | 2204202.3 | 17.29
4284 | Story59 | B79 | 40 MPa RC Beam (47.5 cm x 25 cm) | Beam | 40MPa | Concrete Rectangular | 250 | 475 | 1187.5 | 4612.5 | 0.55 | 1340.02 | G300E | 1785037.5 | 14.01 | G300E | 1539521.62 | 12.08
4285 | Story59 | B8 | 40 MPa RC Beam (47.5 cm x 25 cm) | Beam | 40MPa | Concrete Rectangular | 250 | 475 | 1187.5 | 4612.5 | 0.55 | 1340.02 | G300E | 1785037.5 | 14.01 | G300E | 1539521.62 | 12.08
4286 | Story59 | B80 | 40 MPa RC Beam (47.5 cm x 25 cm) | Beam | 40MPa | Concrete Rectangular | 250 | 475 | 1187.5 | 4612.5 | 0.55 | 1340.02 | G300E | 1960041.18 | 15.38 | G300E | 2204202.3 | 17.29
4287 | Story59 | B81 | 40 MPa RC Beam (47.5 cm x 25 cm) | Beam | 40MPa | Concrete Rectangular | 250 | 475 | 1187.5 | 4612.5 | 0.55 | 1340.02 | G300E | 2426717.65 | 19.04 | G300E | 2552782.63 | 20.03
4288 | Story59 | B82 | 40 MPa RC Beam (47.5 cm x 25 cm) | Beam | 40MPa | Concrete Rectangular | 250 | 475 | 1187.5 | 4612.5 | 0.55 | 1340.02 | G300E | 1685868.75 | 13.23 | G300E | 2149524.75 | 16.87
4289 | Story59 | B9 | 40 MPa RC Beam (47.5 cm x 25 cm) | Beam | 40MPa | Concrete Rectangular | 250 | 475 | 1187.5 | 4612.5 | 0.55 | 1340.02 | G300E | 2042760.94 | 16.03 | G300E | 1539521.62 | 12.08
4290 | Story6 | B1 | 40 MPa RC Beam (25 cm x 25 cm) | Beam | 40MPa | Concrete Rectangular | 250 | 250 | 625 | 4437.5 | 0.28 | 678.52 | G300E | 1329348.21 | 10.43 | G300E | 633294.64 | 4.97
4291 | Story6 | B10 | 40 MPa RC Beam (25 cm x 25 cm) | Beam | 40MPa | Concrete Rectangular | 250 | 250 | 625 | 4437.5 | 0.28 | 678.52 | G300E | 1227285.71 | 9.63 | G300E | 633294.64 | 4.97
4292 | Story6 | B11 | 40 MPa RC Beam (25 cm x 25 cm) | Beam | 40MPa | Concrete Rectangular | 250 | 250 | 625 | 4437.5 | 0.28 | 678.52 | G300E | 1841879.46 | 14.45 | G300E | 69336.73 | 0.54
4293 | Story6 | B12 | 40 MPa RC Beam (25 cm x 25 cm) | Beam | 40MPa | Concrete Rectangular | 250 | 250 | 625 | 4437.5 | 0.28 | 678.52 | G300E | 1213022.32 | 9.52 | G300E | 633294.64 | 4.97
4294 | Story6 | B13 | 40 MPa RC Beam (25 cm x 25 cm) | Beam | 40MPa | Concrete Rectangular | 250 | 250 | 625 | 4437.5 | 0.28 | 678.52 | G300E | 1835223.21 | 14.4 | G300E | 69336.73 | 0.54
4295 | Story6 | B14 | 40 MPa RC Beam (25 cm x 25 cm) | Beam | 40MPa | Concrete Rectangular | 250 | 250 | 625 | 4437.5 | 0.28 | 678.52 | G300E | 1329982.14 | 10.44 | G300E | 633294.64 | 4.97
4296 | Story6 | B15 | 40 MPa RC Beam (25 cm x 25 cm) | Beam | 40MPa | Concrete Rectangular | 250 | 250 | 625 | 4437.5 | 0.28 | 678.52 | G300E | 1329348.21 | 10.43 | G300E | 633294.64 | 4.97
4297 | Story6 | B16 | 40 MPa RC Beam (25 cm x 25 cm) | Beam | 40MPa | Concrete Rectangular | 250 | 250 | 625 | 4437.5 | 0.28 | 678.52 | G300E | 1213022.32 | 9.52 | G300E | 633294.64 | 4.97
4298 | Story6 | B17 | 40 MPa RC Beam (25 cm x 25 cm) | Beam | 40MPa | Concrete Rectangular | 250 | 250 | 625 | 4437.5 | 0.28 | 678.52 | G300E | 1838709.82 | 14.43 | G300E | 69336.73 | 0.54
4299 | Story6 | B18 | 40 MPa RC Beam (25 cm x 25 cm) | Beam | 40MPa | Concrete Rectangular | 250 | 250 | 625 | 4437.5 | 0.28 | 678.52 | G300E | 1702098.21 | 13.36 | G300E | 46224.49 | 0.36
4300 | Story6 | B19 | 40 MPa RC Beam (25 cm x 25 cm) | Beam | 40MPa | Concrete Rectangular | 250 | 250 | 625 | 4437.5 | 0.28 | 678.52 | G300E | 1716995.54 | 13.47 | G300E | 46224.49 | 0.36
4301 | Story6 | B2 | 40 MPa RC Beam (25 cm x 25 cm) | Beam | 40MPa | Concrete Rectangular | 250 | 250 | 625 | 4437.5 | 0.28 | 678.52 | G300E | 1330299.11 | 10.44 | G300E | 633294.64 | 4.97
4302 | Story6 | B20 | 40 MPa RC Beam (25 cm x 25 cm) | Beam | 40MPa | Concrete Rectangular | 250 | 250 | 625 | 4437.5 | 0.28 | 678.52 | G300E | 1721433.04 | 13.51 | G300E | 46224.49 | 0.36
4303 | Story6 | B21 | 40 MPa RC Beam (25 cm x 25 cm) | Beam | 40MPa | Concrete Rectangular | 250 | 250 | 625 | 4437.5 | 0.28 | 678.52 | G300E | 1703049.11 | 13.36 | G300E | 46224.49 | 0.36
4304 | Story6 | B22 | 40 MPa RC Beam (25 cm x 25 cm) | Beam | 40MPa | Concrete Rectangular | 250 | 250 | 625 | 4800 | 0.3 | 733.94 | G300E | 2018240 | 15.84 | G300E | 769253.6 | 6.04
4305 | Story6 | B23 | 40 MPa RC Beam (25 cm x 25 cm) | Beam | 40MPa | Concrete Rectangular | 250 | 250 | 625 | 4437.5 | 0.28 | 678.52 | G300E | 1552808.04 | 12.18 | G300E | 0 | 0
4306 | Story6 | B24 | 40 MPa RC Beam (25 cm x 25 cm) | Beam | 40MPa | Concrete Rectangular | 250 | 250 | 625 | 4800 | 0.3 | 733.94 | G300E | 2017600 | 15.83 | G300E | 769253.6 | 6.04
4307 | Story6 | B25 | 40 MPa RC Beam (25 cm x 25 cm) | Beam | 40MPa | Concrete Rectangular | 250 | 250 | 625 | 4437.5 | 0.28 | 678.52 | G300E | 1703366.07 | 13.37 | G300E | 46224.49 | 0.36
4308 | Story6 | B26 | 40 MPa RC Beam (25 cm x 25 cm) | Beam | 40MPa | Concrete Rectangular | 250 | 250 | 625 | 4437.5 | 0.28 | 678.52 | G300E | 1721433.04 | 13.51 | G300E | 46224.49 | 0.36
4309 | Story6 | B27 | 40 MPa RC Beam (25 cm x 25 cm) | Beam | 40MPa | Concrete Rectangular | 250 | 250 | 625 | 4437.5 | 0.28 | 678.52 | G300E | 1716995.54 | 13.47 | G300E | 46224.49 | 0.36
4310 | Story6 | B28 | 40 MPa RC Beam (25 cm x 25 cm) | Beam | 40MPa | Concrete Rectangular | 250 | 250 | 625 | 4437.5 | 0.28 | 678.52 | G300E | 1702415.18 | 13.36 | G300E | 46224.49 | 0.36
4311 | Story6 | B29 | 40 MPa RC Beam (25 cm x 25 cm) | Beam | 40MPa | Concrete Rectangular | 250 | 250 | 625 | 4437.5 | 0.28 | 678.52 | G300E | 1839343.75 | 14.43 | G300E | 69336.73 | 0.54
4312 | Story6 | B3 | 40 MPa RC Beam (25 cm x 25 cm) | Beam | 40MPa | Concrete Rectangular | 250 | 250 | 625 | 4437.5 | 0.28 | 678.52 | G300E | 1834589.29 | 14.39 | G300E | 69336.73 | 0.54
4313 | Story6 | B30 | 40 MPa RC Beam (25 cm x 25 cm) | Beam | 40MPa | Concrete Rectangular | 250 | 250 | 625 | 4437.5 | 0.28 | 678.52 | G300E | 1212705.36 | 9.52 | G300E | 633294.64 | 4.97
4314 | Story6 | B31 | 40 MPa RC Beam (25 cm x 25 cm) | Beam | 40MPa | Concrete Rectangular | 250 | 250 | 625 | 4437.5 | 0.28 | 678.52 | G300E | 1212071.43 | 9.51 | G300E | 633294.64 | 4.97
4315 | Story6 | B32 | 40 MPa RC Beam (25 cm x 25 cm) | Beam | 40MPa | Concrete Rectangular | 250 | 250 | 625 | 4437.5 | 0.28 | 678.52 | G300E | 1840928.57 | 14.44 | G300E | 69336.73 | 0.54
4316 | Story6 | B33 | 40 MPa RC Beam (25 cm x 25 cm) | Beam | 40MPa | Concrete Rectangular | 250 | 250 | 625 | 4437.5 | 0.28 | 678.52 | G300E | 1690370.54 | 13.26 | G300E | 46224.49 | 0.36
4317 | Story6 | B34 | 40 MPa RC Beam (25 cm x 25 cm) | Beam | 40MPa | Concrete Rectangular | 250 | 250 | 625 | 4437.5 | 0.28 | 678.52 | G300E | 1758200.89 | 13.8 | G300E | 46224.49 | 0.36
4318 | Story6 | B35 | 40 MPa RC Beam (25 cm x 25 cm) | Beam | 40MPa | Concrete Rectangular | 250 | 250 | 625 | 4437.5 | 0.28 | 678.52 | G300E | 1622223.21 | 12.73 | G300E | 679519.13 | 5.33
4319 | Story6 | B36 | 40 MPa RC Beam (25 cm x 25 cm) | Beam | 40MPa | Concrete Rectangular | 250 | 250 | 625 | 4800 | 0.3 | 733.94 | G300E | 1987840 | 15.6 | G300E | 662693.6 | 5.2
4320 | Story6 | B4 | 40 MPa RC Beam (25 cm x 25 cm) | Beam | 40MPa | Concrete Rectangular | 250 | 250 | 625 | 4437.5 | 0.28 | 678.52 | G300E | 1213656.25 | 9.52 | G300E | 633294.64 | 4.97
4321 | Story6 | B40 | 40 MPa RC Beam (25 cm x 25 cm) | Beam | 40MPa | Concrete Rectangular | 250 | 250 | 625 | 4437.5 | 0.28 | 678.52 | G300E | 1836829.17 | 14.41 | G300E | 612646.43 | 4.81
4322 | Story6 | B41 | 40 MPa RC Beam (25 cm x 25 cm) | Beam | 40MPa | Concrete Rectangular | 250 | 250 | 625 | 4437.5 | 0.28 | 678.52 | G300E | 1621906.25 | 12.73 | G300E | 679519.13 | 5.33
4323 | Story6 | B42 | 40 MPa RC Beam (25 cm x 25 cm) | Beam | 40MPa | Concrete Rectangular | 250 | 250 | 625 | 4437.5 | 0.28 | 678.52 | G300E | 1757566.96 | 13.79 | G300E | 46224.49 | 0.36
4324 | Story6 | B43 | 40 MPa RC Beam (25 cm x 25 cm) | Beam | 40MPa | Concrete Rectangular | 250 | 250 | 625 | 4437.5 | 0.28 | 678.52 | G300E | 1690687.5 | 13.27 | G300E | 46224.49 | 0.36
4325 | Story6 | B44 | 40 MPa RC Beam (25 cm x 25 cm) | Beam | 40MPa | Concrete Rectangular | 250 | 250 | 625 | 4437.5 | 0.28 | 678.52 | G300E | 1840928.57 | 14.44 | G300E | 69336.73 | 0.54
4326 | Story6 | B45 | 40 MPa RC Beam (25 cm x 25 cm) | Beam | 40MPa | Concrete Rectangular | 250 | 250 | 625 | 4437.5 | 0.28 | 678.52 | G300E | 1212071.43 | 9.51 | G300E | 633294.64 | 4.97
4327 | Story6 | B46 | 40 MPa RC Beam (25 cm x 25 cm) | Beam | 40MPa | Concrete Rectangular | 250 | 250 | 625 | 4437.5 | 0.28 | 678.52 | G300E | 1213339.29 | 9.52 | G300E | 633294.64 | 4.97
4328 | Story6 | B47 | 40 MPa RC Beam (25 cm x 25 cm) | Beam | 40MPa | Concrete Rectangular | 250 | 250 | 625 | 4437.5 | 0.28 | 678.52 | G300E | 1840611.61 | 14.44 | G300E | 69336.73 | 0.54
4329 | Story6 | B48 | 40 MPa RC Beam (25 cm x 25 cm) | Beam | 40MPa | Concrete Rectangular | 250 | 250 | 625 | 4437.5 | 0.28 | 678.52 | G300E | 1702098.21 | 13.36 | G300E | 46224.49 | 0.36
4330 | Story6 | B49 | 40 MPa RC Beam (25 cm x 25 cm) | Beam | 40MPa | Concrete Rectangular | 250 | 250 | 625 | 4437.5 | 0.28 | 678.52 | G300E | 1758200.89 | 13.8 | G300E | 46224.49 | 0.36
4331 | Story6 | B5 | 40 MPa RC Beam (25 cm x 25 cm) | Beam | 40MPa | Concrete Rectangular | 250 | 250 | 625 | 4437.5 | 0.28 | 678.52 | G300E | 1841562.5 | 14.45 | G300E | 69336.73 | 0.54
4332 | Story6 | B50 | 40 MPa RC Beam (25 cm x 25 cm) | Beam | 40MPa | Concrete Rectangular | 250 | 250 | 625 | 4437.5 | 0.28 | 678.52 | G300E | 1722066.96 | 13.51 | G300E | 46224.49 | 0.36
4333 | Story6 | B51 | 40 MPa RC Beam (25 cm x 25 cm) | Beam | 40MPa | Concrete Rectangular | 250 | 250 | 625 | 4800 | 0.3 | 733.94 | G300E | 1988160 | 15.6 | G300E | 662693.6 | 5.2
4334 | Story6 | B52 | 40 MPa RC Beam (25 cm x 25 cm) | Beam | 40MPa | Concrete Rectangular | 250 | 250 | 625 | 4437.5 | 0.28 | 678.52 | G300E | 1865820.83 | 14.64 | G300E | 711158.93 | 5.58
4335 | Story6 | B54 | 40 MPa RC Beam (25 cm x 25 cm) | Beam | 40MPa | Concrete Rectangular | 250 | 250 | 625 | 4437.5 | 0.28 | 678.52 | G300E | 1877358.33 | 14.73 | G300E | 689587.5 | 5.41
4336 | Story6 | B55 | 40 MPa RC Beam (25 cm x 25 cm) | Beam | 40MPa | Concrete Rectangular | 250 | 250 | 625 | 4437.5 | 0.28 | 678.52 | G300E | 1862270.83 | 14.61 | G300E | 591075 | 4.64
4337 | Story6 | B56 | 40 MPa RC Beam (25 cm x 25 cm) | Beam | 40MPa | Concrete Rectangular | 250 | 250 | 625 | 4437.5 | 0.28 | 678.52 | G300E | 1695441.96 | 13.3 | G300E | 23112.24 | 0.18
4338 | Story6 | B57 | 40 MPa RC Beam (25 cm x 25 cm) | Beam | 40MPa | Concrete Rectangular | 250 | 250 | 625 | 4437.5 | 0.28 | 678.52 | G300E | 1756299.11 | 13.78 | G300E | 46224.49 | 0.36
4339 | Story6 | B58 | 40 MPa RC Beam (25 cm x 25 cm) | Beam | 40MPa | Concrete Rectangular | 250 | 250 | 625 | 4437.5 | 0.28 | 678.52 | G300E | 1702098.21 | 13.36 | G300E | 46224.49 | 0.36
4340 | Story6 | B59 | 40 MPa RC Beam (25 cm x 25 cm) | Beam | 40MPa | Concrete Rectangular | 250 | 250 | 625 | 4437.5 | 0.28 | 678.52 | G300E | 1840928.57 | 14.44 | G300E | 69336.73 | 0.54
4341 | Story6 | B6 | 40 MPa RC Beam (25 cm x 25 cm) | Beam | 40MPa | Concrete Rectangular | 250 | 250 | 625 | 4437.5 | 0.28 | 678.52 | G300E | 1227285.71 | 9.63 | G300E | 633294.64 | 4.97
4342 | Story6 | B60 | 40 MPa RC Beam (25 cm x 25 cm) | Beam | 40MPa | Concrete Rectangular | 250 | 250 | 625 | 4437.5 | 0.28 | 678.52 | G300E | 1212705.36 | 9.52 | G300E | 633294.64 | 4.97
4343 | Story6 | B61 | 40 MPa RC Beam (25 cm x 25 cm) | Beam | 40MPa | Concrete Rectangular | 250 | 250 | 625 | 4437.5 | 0.28 | 678.52 | G300E | 1329348.21 | 10.43 | G300E | 633294.64 | 4.97
4344 | Story6 | B62 | 40 MPa RC Beam (25 cm x 25 cm) | Beam | 40MPa | Concrete Rectangular | 250 | 250 | 625 | 4437.5 | 0.28 | 678.52 | G300E | 1838709.82 | 14.43 | G300E | 69336.73 | 0.54
4345 | Story6 | B63 | 40 MPa RC Beam (25 cm x 25 cm) | Beam | 40MPa | Concrete Rectangular | 250 | 250 | 625 | 4437.5 | 0.28 | 678.52 | G300E | 1834589.29 | 14.39 | G300E | 69336.73 | 0.54
4346 | Story6 | B64 | 40 MPa RC Beam (25 cm x 25 cm) | Beam | 40MPa | Concrete Rectangular | 250 | 250 | 625 | 4437.5 | 0.28 | 678.52 | G300E | 1716995.54 | 13.47 | G300E | 46224.49 | 0.36
4347 | Story6 | B65 | 40 MPa RC Beam (25 cm x 25 cm) | Beam | 40MPa | Concrete Rectangular | 250 | 250 | 625 | 4437.5 | 0.28 | 678.52 | G300E | 1841562.5 | 14.45 | G300E | 69336.73 | 0.54
4348 | Story6 | B66 | 40 MPa RC Beam (25 cm x 25 cm) | Beam | 40MPa | Concrete Rectangular | 250 | 250 | 625 | 4437.5 | 0.28 | 678.52 | G300E | 1703366.07 | 13.37 | G300E | 46224.49 | 0.36
4349 | Story6 | B67 | 40 MPa RC Beam (25 cm x 25 cm) | Beam | 40MPa | Concrete Rectangular | 250 | 250 | 625 | 4437.5 | 0.28 | 678.52 | G300E | 1713825.89 | 13.45 | G300E | 679519.13 | 5.33
4350 | Story6 | B68 | 40 MPa RC Beam (25 cm x 25 cm) | Beam | 40MPa | Concrete Rectangular | 250 | 250 | 625 | 4437.5 | 0.28 | 678.52 | G300E | 1552808.04 | 12.18 | G300E | 0 | 0
4351 | Story6 | B69 | 40 MPa RC Beam (25 cm x 25 cm) | Beam | 40MPa | Concrete Rectangular | 250 | 250 | 625 | 4437.5 | 0.28 | 678.52 | G300E | 1712558.04 | 13.44 | G300E | 679519.13 | 5.33
4352 | Story6 | B7 | 40 MPa RC Beam (25 cm x 25 cm) | Beam | 40MPa | Concrete Rectangular | 250 | 250 | 625 | 4437.5 | 0.28 | 678.52 | G300E | 1713508.93 | 13.44 | G300E | 679519.13 | 5.33
4353 | Story6 | B70 | 40 MPa RC Beam (25 cm x 25 cm) | Beam | 40MPa | Concrete Rectangular | 250 | 250 | 625 | 4437.5 | 0.28 | 678.52 | G300E | 1686883.93 | 13.24 | G300E | 23112.24 | 0.18
4354 | Story6 | B71 | 40 MPa RC Beam (25 cm x 25 cm) | Beam | 40MPa | Concrete Rectangular | 250 | 250 | 625 | 4437.5 | 0.28 | 678.52 | G300E | 1838392.86 | 14.42 | G300E | 69336.73 | 0.54
4355 | Story6 | B72 | 40 MPa RC Beam (25 cm x 25 cm) | Beam | 40MPa | Concrete Rectangular | 250 | 250 | 625 | 4437.5 | 0.28 | 678.52 | G300E | 1713191.96 | 13.44 | G300E | 46224.49 | 0.36
4356 | Story6 | B73 | 40 MPa RC Beam (25 cm x 25 cm) | Beam | 40MPa | Concrete Rectangular | 250 | 250 | 625 | 4437.5 | 0.28 | 678.52 | G300E | 1835223.21 | 14.4 | G300E | 69336.73 | 0.54
4357 | Story6 | B74 | 40 MPa RC Beam (25 cm x 25 cm) | Beam | 40MPa | Concrete Rectangular | 250 | 250 | 625 | 4437.5 | 0.28 | 678.52 | G300E | 1839343.75 | 14.43 | G300E | 69336.73 | 0.54
4358 | Story6 | B75 | 40 MPa RC Beam (25 cm x 25 cm) | Beam | 40MPa | Concrete Rectangular | 250 | 250 | 625 | 4437.5 | 0.28 | 678.52 | G300E | 1329348.21 | 10.43 | G300E | 633294.64 | 4.97
4359 | Story6 | B76 | 40 MPa RC Beam (25 cm x 25 cm) | Beam | 40MPa | Concrete Rectangular | 250 | 250 | 625 | 4437.5 | 0.28 | 678.52 | G300E | 1330299.11 | 10.44 | G300E | 633294.64 | 4.97
4360 | Story6 | B77 | 40 MPa RC Beam (25 cm x 25 cm) | Beam | 40MPa | Concrete Rectangular | 250 | 250 | 625 | 4437.5 | 0.28 | 678.52 | G300E | 1213339.29 | 9.52 | G300E | 633294.64 | 4.97
4361 | Story6 | B78 | 40 MPa RC Beam (25 cm x 25 cm) | Beam | 40MPa | Concrete Rectangular | 250 | 250 | 625 | 4437.5 | 0.28 | 678.52 | G300E | 1227602.68 | 9.63 | G300E | 633294.64 | 4.97
4362 | Story6 | B79 | 40 MPa RC Beam (25 cm x 25 cm) | Beam | 40MPa | Concrete Rectangular | 250 | 250 | 625 | 4437.5 | 0.28 | 678.52 | G300E | 1054857.14 | 8.28 | G300E | 1470080.36 | 11.53
4363 | Story6 | B8 | 40 MPa RC Beam (25 cm x 25 cm) | Beam | 40MPa | Concrete Rectangular | 250 | 250 | 625 | 4437.5 | 0.28 | 678.52 | G300E | 1054857.14 | 8.28 | G300E | 1470080.36 | 11.53
4364 | Story6 | B80 | 40 MPa RC Beam (25 cm x 25 cm) | Beam | 40MPa | Concrete Rectangular | 250 | 250 | 625 | 4437.5 | 0.28 | 678.52 | G300E | 1226968.75 | 9.63 | G300E | 633294.64 | 4.97
4365 | Story6 | B81 | 40 MPa RC Beam (25 cm x 25 cm) | Beam | 40MPa | Concrete Rectangular | 250 | 250 | 625 | 4437.5 | 0.28 | 678.52 | G300E | 1213656.25 | 9.52 | G300E | 633294.64 | 4.97
4366 | Story6 | B82 | 40 MPa RC Beam (25 cm x 25 cm) | Beam | 40MPa | Concrete Rectangular | 250 | 250 | 625 | 4437.5 | 0.28 | 678.52 | G300E | 1329665.18 | 10.43 | G300E | 633294.64 | 4.97
4367 | Story6 | B9 | 40 MPa RC Beam (25 cm x 25 cm) | Beam | 40MPa | Concrete Rectangular | 250 | 250 | 625 | 4437.5 | 0.28 | 678.52 | G300E | 1713191.96 | 13.44 | G300E | 679519.13 | 5.33
4368 | Story60 | B1 | 40 MPa RC Beam (47.5 cm x 25 cm) | Beam | 40MPa | Concrete Rectangular | 250 | 475 | 1187.5 | 4612.5 | 0.55 | 1340.02 | G300E | 1785037.5 | 14.01 | G300E | 2149524.75 | 16.87
4369 | Story60 | B10 | 40 MPa RC Beam (47.5 cm x 25 cm) | Beam | 40MPa | Concrete Rectangular | 250 | 475 | 1187.5 | 4612.5 | 0.55 | 1340.02 | G300E | 1868062.5 | 14.66 | G300E | 2815912.94 | 22.09
4370 | Story60 | B11 | 40 MPa RC Beam (47.5 cm x 25 cm) | Beam | 40MPa | Concrete Rectangular | 250 | 475 | 1187.5 | 4612.5 | 0.55 | 1340.02 | G300E | 2254359.38 | 17.69 | G300E | 1659339.88 | 13.02
4371 | Story60 | B12 | 40 MPa RC Beam (47.5 cm x 25 cm) | Beam | 40MPa | Concrete Rectangular | 250 | 475 | 1187.5 | 4612.5 | 0.55 | 1340.02 | G300E | 1785037.5 | 14.01 | G300E | 2607027.09 | 20.46
4372 | Story60 | B13 | 40 MPa RC Beam (47.5 cm x 25 cm) | Beam | 40MPa | Concrete Rectangular | 250 | 475 | 1187.5 | 4612.5 | 0.55 | 1340.02 | G300E | 2145100.78 | 16.83 | G300E | 929518.5 | 7.29
4373 | Story60 | B14 | 40 MPa RC Beam (47.5 cm x 25 cm) | Beam | 40MPa | Concrete Rectangular | 250 | 475 | 1187.5 | 4612.5 | 0.55 | 1340.02 | G300E | 1960041.18 | 15.38 | G300E | 1978662.04 | 15.53
4374 | Story60 | B15 | 40 MPa RC Beam (47.5 cm x 25 cm) | Beam | 40MPa | Concrete Rectangular | 250 | 475 | 1187.5 | 4612.5 | 0.55 | 1340.02 | G300E | 1785037.5 | 14.01 | G300E | 2149524.75 | 16.87
4375 | Story60 | B16 | 40 MPa RC Beam (47.5 cm x 25 cm) | Beam | 40MPa | Concrete Rectangular | 250 | 475 | 1187.5 | 4612.5 | 0.55 | 1340.02 | G300E | 1785037.5 | 14.01 | G300E | 2149524.75 | 16.87
4376 | Story60 | B17 | 40 MPa RC Beam (47.5 cm x 25 cm) | Beam | 40MPa | Concrete Rectangular | 250 | 475 | 1187.5 | 4612.5 | 0.55 | 1340.02 | G300E | 2271367.97 | 17.82 | G300E | 2149524.75 | 16.87
4377 | Story60 | B18 | 40 MPa RC Beam (47.5 cm x 25 cm) | Beam | 40MPa | Concrete Rectangular | 250 | 475 | 1187.5 | 4612.5 | 0.55 | 1340.02 | G300E | 1789073.44 | 14.04 | G300E | 1387020.84 | 10.88
4378 | Story60 | B19 | 40 MPa RC Beam (47.5 cm x 25 cm) | Beam | 40MPa | Concrete Rectangular | 250 | 475 | 1187.5 | 4612.5 | 0.55 | 1340.02 | G300E | 1885071.09 | 14.79 | G300E | 1539521.62 | 12.08
4379 | Story60 | B2 | 40 MPa RC Beam (47.5 cm x 25 cm) | Beam | 40MPa | Concrete Rectangular | 250 | 475 | 1187.5 | 4612.5 | 0.55 | 1340.02 | G300E | 1960041.18 | 15.38 | G300E | 1978662.04 | 15.53
4380 | Story60 | B20 | 40 MPa RC Beam (47.5 cm x 25 cm) | Beam | 40MPa | Concrete Rectangular | 250 | 475 | 1187.5 | 4612.5 | 0.55 | 1340.02 | G300E | 2007878.91 | 15.75 | G300E | 2759527.87 | 21.65
4381 | Story60 | B21 | 40 MPa RC Beam (47.5 cm x 25 cm) | Beam | 40MPa | Concrete Rectangular | 250 | 475 | 1187.5 | 4612.5 | 0.55 | 1340.02 | G300E | 1858837.5 | 14.59 | G300E | 2759527.87 | 21.65
4382 | Story60 | B22 | 40 MPa RC Beam (47.5 cm x 25 cm) | Beam | 40MPa | Concrete Rectangular | 250 | 475 | 1187.5 | 4800 | 0.57 | 1394.5 | G300E | 5945700 | 46.65 | G300E | 3337513.2 | 26.19
4383 | Story60 | B23 | 40 MPa RC Beam (47.5 cm x 25 cm) | Beam | 40MPa | Concrete Rectangular | 250 | 475 | 1187.5 | 4612.5 | 0.55 | 1340.02 | G300E | 2181712.5 | 17.12 | G300E | 2599770.19 | 20.4
4384 | Story60 | B24 | 40 MPa RC Beam (47.5 cm x 25 cm) | Beam | 40MPa | Concrete Rectangular | 250 | 475 | 1187.5 | 4800 | 0.57 | 1394.5 | G300E | 5946000 | 46.65 | G300E | 3337530.3 | 26.19
4385 | Story60 | B25 | 40 MPa RC Beam (47.5 cm x 25 cm) | Beam | 40MPa | Concrete Rectangular | 250 | 475 | 1187.5 | 4612.5 | 0.55 | 1340.02 | G300E | 1858837.5 | 14.59 | G300E | 2759527.87 | 21.65
4386 | Story60 | B26 | 40 MPa RC Beam (47.5 cm x 25 cm) | Beam | 40MPa | Concrete Rectangular | 250 | 475 | 1187.5 | 4612.5 | 0.55 | 1340.02 | G300E | 2008167.19 | 15.76 | G300E | 2759527.87 | 21.65
4387 | Story60 | B27 | 40 MPa RC Beam (47.5 cm x 25 cm) | Beam | 40MPa | Concrete Rectangular | 250 | 475 | 1187.5 | 4612.5 | 0.55 | 1340.02 | G300E | 1884782.81 | 14.79 | G300E | 1539521.62 | 12.08
4388 | Story60 | B28 | 40 MPa RC Beam (47.5 cm x 25 cm) | Beam | 40MPa | Concrete Rectangular | 250 | 475 | 1187.5 | 4612.5 | 0.55 | 1340.02 | G300E | 1789073.44 | 14.04 | G300E | 1387020.84 | 10.88
4389 | Story60 | B29 | 40 MPa RC Beam (47.5 cm x 25 cm) | Beam | 40MPa | Concrete Rectangular | 250 | 475 | 1187.5 | 4612.5 | 0.55 | 1340.02 | G300E | 2271079.69 | 17.82 | G300E | 2149524.75 | 16.87
4390 | Story60 | B3 | 40 MPa RC Beam (47.5 cm x 25 cm) | Beam | 40MPa | Concrete Rectangular | 250 | 475 | 1187.5 | 4612.5 | 0.55 | 1340.02 | G300E | 2145389.06 | 16.83 | G300E | 929518.5 | 7.29
4391 | Story60 | B30 | 40 MPa RC Beam (47.5 cm x 25 cm) | Beam | 40MPa | Concrete Rectangular | 250 | 475 | 1187.5 | 4612.5 | 0.55 | 1340.02 | G300E | 1785037.5 | 14.01 | G300E | 2149524.75 | 16.87
4392 | Story60 | B31 | 40 MPa RC Beam (47.5 cm x 25 cm) | Beam | 40MPa | Concrete Rectangular | 250 | 475 | 1187.5 | 4612.5 | 0.55 | 1340.02 | G300E | 1785037.5 | 14.01 | G300E | 2759527.87 | 21.65
4393 | Story60 | B32 | 40 MPa RC Beam (47.5 cm x 25 cm) | Beam | 40MPa | Concrete Rectangular | 250 | 475 | 1187.5 | 4612.5 | 0.55 | 1340.02 | G300E | 2441165.62 | 19.15 | G300E | 319515.37 | 2.51
4394 | Story60 | B33 | 40 MPa RC Beam (47.5 cm x 25 cm) | Beam | 40MPa | Concrete Rectangular | 250 | 475 | 1187.5 | 4612.5 | 0.55 | 1340.02 | G300E | 1785037.5 | 14.01 | G300E | 319515.37 | 2.51
4395 | Story60 | B34 | 40 MPa RC Beam (47.5 cm x 25 cm) | Beam | 40MPa | Concrete Rectangular | 250 | 475 | 1187.5 | 4612.5 | 0.55 | 1340.02 | G300E | 2071012.5 | 16.25 | G300E | 1089276.18 | 8.55
4396 | Story60 | B35 | 40 MPa RC Beam (47.5 cm x 25 cm) | Beam | 40MPa | Concrete Rectangular | 250 | 475 | 1187.5 | 4612.5 | 0.55 | 1340.02 | G300E | 2181712.5 | 17.12 | G300E | 2759527.87 | 21.65
4397 | Story60 | B36 | 40 MPa RC Beam (47.5 cm x 25 cm) | Beam | 40MPa | Concrete Rectangular | 250 | 475 | 1187.5 | 4800 | 0.57 | 1394.5 | G300E | 6680100 | 52.41 | G300E | 3357338.1 | 26.34
4398 | Story60 | B4 | 40 MPa RC Beam (47.5 cm x 25 cm) | Beam | 40MPa | Concrete Rectangular | 250 | 475 | 1187.5 | 4612.5 | 0.55 | 1340.02 | G300E | 1785037.5 | 14.01 | G300E | 2607027.09 | 20.46
4399 | Story60 | B40 | 40 MPa RC Beam (47.5 cm x 25 cm) | Beam | 40MPa | Concrete Rectangular | 250 | 475 | 1187.5 | 4612.5 | 0.55 | 1340.02 | G300E | 6412816.41 | 50.32 | G300E | 3225711.44 | 25.31
4400 | Story60 | B41 | 40 MPa RC Beam (47.5 cm x 25 cm) | Beam | 40MPa | Concrete Rectangular | 250 | 475 | 1187.5 | 4612.5 | 0.55 | 1340.02 | G300E | 2181712.5 | 17.12 | G300E | 2759527.87 | 21.65
4401 | Story60 | B42 | 40 MPa RC Beam (47.5 cm x 25 cm) | Beam | 40MPa | Concrete Rectangular | 250 | 475 | 1187.5 | 4612.5 | 0.55 | 1340.02 | G300E | 2071300.78 | 16.25 | G300E | 1089276.18 | 8.55
4402 | Story60 | B43 | 40 MPa RC Beam (47.5 cm x 25 cm) | Beam | 40MPa | Concrete Rectangular | 250 | 475 | 1187.5 | 4612.5 | 0.55 | 1340.02 | G300E | 1785037.5 | 14.01 | G300E | 319515.37 | 2.51
4403 | Story60 | B44 | 40 MPa RC Beam (47.5 cm x 25 cm) | Beam | 40MPa | Concrete Rectangular | 250 | 475 | 1187.5 | 4612.5 | 0.55 | 1340.02 | G300E | 2439724.22 | 19.14 | G300E | 319515.37 | 2.51
4404 | Story60 | B45 | 40 MPa RC Beam (47.5 cm x 25 cm) | Beam | 40MPa | Concrete Rectangular | 250 | 475 | 1187.5 | 4612.5 | 0.55 | 1340.02 | G300E | 1785037.5 | 14.01 | G300E | 2759527.87 | 21.65
4405 | Story60 | B46 | 40 MPa RC Beam (47.5 cm x 25 cm) | Beam | 40MPa | Concrete Rectangular | 250 | 475 | 1187.5 | 4612.5 | 0.55 | 1340.02 | G300E | 1785037.5 | 14.01 | G300E | 2149524.75 | 16.87
4406 | Story60 | B47 | 40 MPa RC Beam (47.5 cm x 25 cm) | Beam | 40MPa | Concrete Rectangular | 250 | 475 | 1187.5 | 4612.5 | 0.55 | 1340.02 | G300E | 2441165.62 | 19.15 | G300E | 319515.37 | 2.51
4407 | Story60 | B48 | 40 MPa RC Beam (47.5 cm x 25 cm) | Beam | 40MPa | Concrete Rectangular | 250 | 475 | 1187.5 | 4612.5 | 0.55 | 1340.02 | G300E | 1789073.44 | 14.04 | G300E | 1387020.84 | 10.88
4408 | Story60 | B49 | 40 MPa RC Beam (47.5 cm x 25 cm) | Beam | 40MPa | Concrete Rectangular | 250 | 475 | 1187.5 | 4612.5 | 0.55 | 1340.02 | G300E | 2071012.5 | 16.25 | G300E | 1089276.18 | 8.55
4409 | Story60 | B5 | 40 MPa RC Beam (47.5 cm x 25 cm) | Beam | 40MPa | Concrete Rectangular | 250 | 475 | 1187.5 | 4612.5 | 0.55 | 1340.02 | G300E | 2254647.66 | 17.69 | G300E | 1659339.88 | 13.02
4410 | Story60 | B50 | 40 MPa RC Beam (47.5 cm x 25 cm) | Beam | 40MPa | Concrete Rectangular | 250 | 475 | 1187.5 | 4612.5 | 0.55 | 1340.02 | G300E | 2007878.91 | 15.75 | G300E | 2759527.87 | 21.65
4411 | Story60 | B51 | 40 MPa RC Beam (47.5 cm x 25 cm) | Beam | 40MPa | Concrete Rectangular | 250 | 475 | 1187.5 | 4800 | 0.57 | 1394.5 | G300E | 6679500 | 52.41 | G300E | 3357299.62 | 26.34
4412 | Story60 | B52 | 40 MPa RC Beam (47.5 cm x 25 cm) | Beam | 40MPa | Concrete Rectangular | 250 | 475 | 1187.5 | 4612.5 | 0.55 | 1340.02 | G300E | 5709121.88 | 44.8 | G300E | 3206843.08 | 25.16
4413 | Story60 | B54 | 40 MPa RC Beam (47.5 cm x 25 cm) | Beam | 40MPa | Concrete Rectangular | 250 | 475 | 1187.5 | 4612.5 | 0.55 | 1340.02 | G300E | 5683464.84 | 44.59 | G300E | 3174314.21 | 24.91
4414 | Story60 | B55 | 40 MPa RC Beam (47.5 cm x 25 cm) | Beam | 40MPa | Concrete Rectangular | 250 | 475 | 1187.5 | 4612.5 | 0.55 | 1340.02 | G300E | 6387735.94 | 50.12 | G300E | 2581239.39 | 20.25
4415 | Story60 | B56 | 40 MPa RC Beam (47.5 cm x 25 cm) | Beam | 40MPa | Concrete Rectangular | 250 | 475 | 1187.5 | 4612.5 | 0.55 | 1340.02 | G300E | 1813577.34 | 14.23 | G300E | 2759527.87 | 21.65
4416 | Story60 | B57 | 40 MPa RC Beam (47.5 cm x 25 cm) | Beam | 40MPa | Concrete Rectangular | 250 | 475 | 1187.5 | 4612.5 | 0.55 | 1340.02 | G300E | 2073318.75 | 16.27 | G300E | 1089276.18 | 8.55
4417 | Story60 | B58 | 40 MPa RC Beam (47.5 cm x 25 cm) | Beam | 40MPa | Concrete Rectangular | 250 | 475 | 1187.5 | 4612.5 | 0.55 | 1340.02 | G300E | 1789073.44 | 14.04 | G300E | 1387020.84 | 10.88
4418 | Story60 | B59 | 40 MPa RC Beam (47.5 cm x 25 cm) | Beam | 40MPa | Concrete Rectangular | 250 | 475 | 1187.5 | 4612.5 | 0.55 | 1340.02 | G300E | 2439724.22 | 19.14 | G300E | 319515.37 | 2.51
4419 | Story60 | B6 | 40 MPa RC Beam (47.5 cm x 25 cm) | Beam | 40MPa | Concrete Rectangular | 250 | 475 | 1187.5 | 4612.5 | 0.55 | 1340.02 | G300E | 1961397.79 | 15.39 | G300E | 2815912.94 | 22.09
4420 | Story60 | B60 | 40 MPa RC Beam (47.5 cm x 25 cm) | Beam | 40MPa | Concrete Rectangular | 250 | 475 | 1187.5 | 4612.5 | 0.55 | 1340.02 | G300E | 1785037.5 | 14.01 | G300E | 2149524.75 | 16.87
4421 | Story60 | B61 | 40 MPa RC Beam (47.5 cm x 25 cm) | Beam | 40MPa | Concrete Rectangular | 250 | 475 | 1187.5 | 4612.5 | 0.55 | 1340.02 | G300E | 1785037.5 | 14.01 | G300E | 2149524.75 | 16.87
4422 | Story60 | B62 | 40 MPa RC Beam (47.5 cm x 25 cm) | Beam | 40MPa | Concrete Rectangular | 250 | 475 | 1187.5 | 4612.5 | 0.55 | 1340.02 | G300E | 2271367.97 | 17.82 | G300E | 2149524.75 | 16.87
4423 | Story60 | B63 | 40 MPa RC Beam (47.5 cm x 25 cm) | Beam | 40MPa | Concrete Rectangular | 250 | 475 | 1187.5 | 4612.5 | 0.55 | 1340.02 | G300E | 2145100.78 | 16.83 | G300E | 929518.5 | 7.29
4424 | Story60 | B64 | 40 MPa RC Beam (47.5 cm x 25 cm) | Beam | 40MPa | Concrete Rectangular | 250 | 475 | 1187.5 | 4612.5 | 0.55 | 1340.02 | G300E | 1885071.09 | 14.79 | G300E | 1539521.62 | 12.08
4425 | Story60 | B65 | 40 MPa RC Beam (47.5 cm x 25 cm) | Beam | 40MPa | Concrete Rectangular | 250 | 475 | 1187.5 | 4612.5 | 0.55 | 1340.02 | G300E | 2254359.38 | 17.69 | G300E | 1659339.88 | 13.02
4426 | Story60 | B66 | 40 MPa RC Beam (47.5 cm x 25 cm) | Beam | 40MPa | Concrete Rectangular | 250 | 475 | 1187.5 | 4612.5 | 0.55 | 1340.02 | G300E | 1858837.5 | 14.59 | G300E | 2759527.87 | 21.65
4427 | Story60 | B67 | 40 MPa RC Beam (47.5 cm x 25 cm) | Beam | 40MPa | Concrete Rectangular | 250 | 475 | 1187.5 | 4612.5 | 0.55 | 1340.02 | G300E | 2065246.88 | 16.2 | G300E | 1659339.88 | 13.02
4428 | Story60 | B68 | 40 MPa RC Beam (47.5 cm x 25 cm) | Beam | 40MPa | Concrete Rectangular | 250 | 475 | 1187.5 | 4612.5 | 0.55 | 1340.02 | G300E | 2181712.5 | 17.12 | G300E | 2639709.61 | 20.71
4429 | Story60 | B69 | 40 MPa RC Beam (47.5 cm x 25 cm) | Beam | 40MPa | Concrete Rectangular | 250 | 475 | 1187.5 | 4612.5 | 0.55 | 1340.02 | G300E | 2063805.47 | 16.19 | G300E | 1659339.88 | 13.02
4430 | Story60 | B7 | 40 MPa RC Beam (47.5 cm x 25 cm) | Beam | 40MPa | Concrete Rectangular | 250 | 475 | 1187.5 | 4612.5 | 0.55 | 1340.02 | G300E | 2066688.28 | 16.22 | G300E | 1659339.88 | 13.02
4431 | Story60 | B70 | 40 MPa RC Beam (47.5 cm x 25 cm) | Beam | 40MPa | Concrete Rectangular | 250 | 475 | 1187.5 | 4612.5 | 0.55 | 1340.02 | G300E | 1864603.12 | 14.63 | G300E | 2759527.87 | 21.65
4432 | Story60 | B71 | 40 MPa RC Beam (47.5 cm x 25 cm) | Beam | 40MPa | Concrete Rectangular | 250 | 475 | 1187.5 | 4612.5 | 0.55 | 1340.02 | G300E | 2254935.94 | 17.69 | G300E | 1659339.88 | 13.02
4433 | Story60 | B72 | 40 MPa RC Beam (47.5 cm x 25 cm) | Beam | 40MPa | Concrete Rectangular | 250 | 475 | 1187.5 | 4612.5 | 0.55 | 1340.02 | G300E | 1882764.84 | 14.77 | G300E | 1539521.62 | 12.08
4434 | Story60 | B73 | 40 MPa RC Beam (47.5 cm x 25 cm) | Beam | 40MPa | Concrete Rectangular | 250 | 475 | 1187.5 | 4612.5 | 0.55 | 1340.02 | G300E | 2145389.06 | 16.83 | G300E | 929518.5 | 7.29
4435 | Story60 | B74 | 40 MPa RC Beam (47.5 cm x 25 cm) | Beam | 40MPa | Concrete Rectangular | 250 | 475 | 1187.5 | 4612.5 | 0.55 | 1340.02 | G300E | 2271079.69 | 17.82 | G300E | 2149524.75 | 16.87
4436 | Story60 | B75 | 40 MPa RC Beam (47.5 cm x 25 cm) | Beam | 40MPa | Concrete Rectangular | 250 | 475 | 1187.5 | 4612.5 | 0.55 | 1340.02 | G300E | 1785037.5 | 14.01 | G300E | 2149524.75 | 16.87
4437 | Story60 | B76 | 40 MPa RC Beam (47.5 cm x 25 cm) | Beam | 40MPa | Concrete Rectangular | 250 | 475 | 1187.5 | 4612.5 | 0.55 | 1340.02 | G300E | 1960041.18 | 15.38 | G300E | 1978662.04 | 15.53
4438 | Story60 | B77 | 40 MPa RC Beam (47.5 cm x 25 cm) | Beam | 40MPa | Concrete Rectangular | 250 | 475 | 1187.5 | 4612.5 | 0.55 | 1340.02 | G300E | 1785037.5 | 14.01 | G300E | 2607027.09 | 20.46
4439 | Story60 | B78 | 40 MPa RC Beam (47.5 cm x 25 cm) | Beam | 40MPa | Concrete Rectangular | 250 | 475 | 1187.5 | 4612.5 | 0.55 | 1340.02 | G300E | 1961397.79 | 15.39 | G300E | 2815912.94 | 22.09
4440 | Story60 | B79 | 40 MPa RC Beam (47.5 cm x 25 cm) | Beam | 40MPa | Concrete Rectangular | 250 | 475 | 1187.5 | 4612.5 | 0.55 | 1340.02 | G300E | 1785037.5 | 14.01 | G300E | 1539521.62 | 12.08
4441 | Story60 | B8 | 40 MPa RC Beam (47.5 cm x 25 cm) | Beam | 40MPa | Concrete Rectangular | 250 | 475 | 1187.5 | 4612.5 | 0.55 | 1340.02 | G300E | 1785037.5 | 14.01 | G300E | 1539521.62 | 12.08
4442 | Story60 | B80 | 40 MPa RC Beam (47.5 cm x 25 cm) | Beam | 40MPa | Concrete Rectangular | 250 | 475 | 1187.5 | 4612.5 | 0.55 | 1340.02 | G300E | 1867791.18 | 14.66 | G300E | 2815912.94 | 22.09
4443 | Story60 | B81 | 40 MPa RC Beam (47.5 cm x 25 cm) | Beam | 40MPa | Concrete Rectangular | 250 | 475 | 1187.5 | 4612.5 | 0.55 | 1340.02 | G300E | 1785037.5 | 14.01 | G300E | 2607027.09 | 20.46
4444 | Story60 | B82 | 40 MPa RC Beam (47.5 cm x 25 cm) | Beam | 40MPa | Concrete Rectangular | 250 | 475 | 1187.5 | 4612.5 | 0.55 | 1340.02 | G300E | 1960041.18 | 15.38 | G300E | 1978662.04 | 15.53
4445 | Story60 | B9 | 40 MPa RC Beam (47.5 cm x 25 cm) | Beam | 40MPa | Concrete Rectangular | 250 | 475 | 1187.5 | 4612.5 | 0.55 | 1340.02 | G300E | 2066688.28 | 16.22 | G300E | 1659339.88 | 13.02
4446 | Story61 | B1 | 40 MPa RC Beam (47.5 cm x 25 cm) | Beam | 40MPa | Concrete Rectangular | 250 | 475 | 1187.5 | 4625 | 0.55 | 1343.65 | G300E | 1789875 | 14.04 | G300E | 2767006.27 | 21.71
4447 | Story61 | B10 | 40 MPa RC Beam (47.5 cm x 25 cm) | Beam | 40MPa | Concrete Rectangular | 250 | 475 | 1187.5 | 4625 | 0.55 | 1343.65 | G300E | 1789875 | 14.04 | G300E | 2155350.02 | 16.91
4448 | Story61 | B11 | 40 MPa RC Beam (47.5 cm x 25 cm) | Beam | 40MPa | Concrete Rectangular | 250 | 475 | 1187.5 | 4625 | 0.55 | 1343.65 | G300E | 2291109.38 | 17.98 | G300E | 2887149.24 | 22.65
4449 | Story61 | B12 | 40 MPa RC Beam (47.5 cm x 25 cm) | Beam | 40MPa | Concrete Rectangular | 250 | 475 | 1187.5 | 4625 | 0.55 | 1343.65 | G300E | 1789875 | 14.04 | G300E | 2614092.2 | 20.51
4450 | Story61 | B13 | 40 MPa RC Beam (47.5 cm x 25 cm) | Beam | 40MPa | Concrete Rectangular | 250 | 475 | 1187.5 | 4625 | 0.55 | 1343.65 | G300E | 2139640.62 | 16.79 | G300E | 1543693.77 | 12.11
4451 | Story61 | B14 | 40 MPa RC Beam (47.5 cm x 25 cm) | Beam | 40MPa | Concrete Rectangular | 250 | 475 | 1187.5 | 4625 | 0.55 | 1343.65 | G300E | 1789875 | 14.04 | G300E | 2767006.27 | 21.71
4452 | Story61 | B15 | 40 MPa RC Beam (47.5 cm x 25 cm) | Beam | 40MPa | Concrete Rectangular | 250 | 475 | 1187.5 | 4625 | 0.55 | 1343.65 | G300E | 1789875 | 14.04 | G300E | 2767006.27 | 21.71
4453 | Story61 | B16 | 40 MPa RC Beam (47.5 cm x 25 cm) | Beam | 40MPa | Concrete Rectangular | 250 | 475 | 1187.5 | 4625 | 0.55 | 1343.65 | G300E | 1789875 | 14.04 | G300E | 2767006.27 | 21.71
4454 | Story61 | B17 | 40 MPa RC Beam (47.5 cm x 25 cm) | Beam | 40MPa | Concrete Rectangular | 250 | 475 | 1187.5 | 4625 | 0.55 | 1343.65 | G300E | 2183867.19 | 17.14 | G300E | 1543693.77 | 12.11
4455 | Story61 | B18 | 40 MPa RC Beam (47.5 cm x 25 cm) | Beam | 40MPa | Concrete Rectangular | 250 | 475 | 1187.5 | 4625 | 0.55 | 1343.65 | G300E | 1803171.88 | 14.15 | G300E | 1543693.77 | 12.11
4456 | Story61 | B19 | 40 MPa RC Beam (47.5 cm x 25 cm) | Beam | 40MPa | Concrete Rectangular | 250 | 475 | 1187.5 | 4625 | 0.55 | 1343.65 | G300E | 1882085.94 | 14.77 | G300E | 1543693.77 | 12.11
4457 | Story61 | B2 | 40 MPa RC Beam (47.5 cm x 25 cm) | Beam | 40MPa | Concrete Rectangular | 250 | 475 | 1187.5 | 4625 | 0.55 | 1343.65 | G300E | 1789875 | 14.04 | G300E | 2767006.27 | 21.71
4458 | Story61 | B20 | 40 MPa RC Beam (47.5 cm x 25 cm) | Beam | 40MPa | Concrete Rectangular | 250 | 475 | 1187.5 | 4625 | 0.55 | 1343.65 | G300E | 1812132.81 | 14.22 | G300E | 2767006.27 | 21.71
4459 | Story61 | B21 | 40 MPa RC Beam (47.5 cm x 25 cm) | Beam | 40MPa | Concrete Rectangular | 250 | 475 | 1187.5 | 4625 | 0.55 | 1343.65 | G300E | 1853179.69 | 14.54 | G300E | 2155350.02 | 16.91
4460 | Story61 | B22 | 40 MPa RC Beam (47.5 cm x 25 cm) | Beam | 40MPa | Concrete Rectangular | 250 | 475 | 1187.5 | 4800 | 0.57 | 1394.5 | G300E | 5915100 | 46.41 | G300E | 3340998.22 | 26.21
4461 | Story61 | B23 | 40 MPa RC Beam (47.5 cm x 25 cm) | Beam | 40MPa | Concrete Rectangular | 250 | 475 | 1187.5 | 4625 | 0.55 | 1343.65 | G300E | 2386500 | 18.73 | G300E | 2606815.63 | 20.45
4462 | Story61 | B24 | 40 MPa RC Beam (47.5 cm x 25 cm) | Beam | 40MPa | Concrete Rectangular | 250 | 475 | 1187.5 | 4800 | 0.57 | 1394.5 | G300E | 5915100 | 46.41 | G300E | 3341021.03 | 26.21
4463 | Story61 | B25 | 40 MPa RC Beam (47.5 cm x 25 cm) | Beam | 40MPa | Concrete Rectangular | 250 | 475 | 1187.5 | 4625 | 0.55 | 1343.65 | G300E | 1852890.62 | 14.54 | G300E | 2155350.02 | 16.91
4464 | Story61 | B26 | 40 MPa RC Beam (47.5 cm x 25 cm) | Beam | 40MPa | Concrete Rectangular | 250 | 475 | 1187.5 | 4625 | 0.55 | 1343.65 | G300E | 1812132.81 | 14.22 | G300E | 2767006.27 | 21.71
4465 | Story61 | B27 | 40 MPa RC Beam (47.5 cm x 25 cm) | Beam | 40MPa | Concrete Rectangular | 250 | 475 | 1187.5 | 4625 | 0.55 | 1343.65 | G300E | 1881218.75 | 14.76 | G300E | 1543693.77 | 12.11
4466 | Story61 | B28 | 40 MPa RC Beam (47.5 cm x 25 cm) | Beam | 40MPa | Concrete Rectangular | 250 | 475 | 1187.5 | 4625 | 0.55 | 1343.65 | G300E | 1803171.88 | 14.15 | G300E | 1543693.77 | 12.11
4467 | Story61 | B29 | 40 MPa RC Beam (47.5 cm x 25 cm) | Beam | 40MPa | Concrete Rectangular | 250 | 475 | 1187.5 | 4625 | 0.55 | 1343.65 | G300E | 2183867.19 | 17.14 | G300E | 1543693.77 | 12.11
4468 | Story61 | B3 | 40 MPa RC Beam (47.5 cm x 25 cm) | Beam | 40MPa | Concrete Rectangular | 250 | 475 | 1187.5 | 4625 | 0.55 | 1343.65 | G300E | 2139640.62 | 16.79 | G300E | 1543693.77 | 12.11
4469 | Story61 | B30 | 40 MPa RC Beam (47.5 cm x 25 cm) | Beam | 40MPa | Concrete Rectangular | 250 | 475 | 1187.5 | 4625 | 0.55 | 1343.65 | G300E | 1789875 | 14.04 | G300E | 2767006.27 | 21.71
4470 | Story61 | B31 | 40 MPa RC Beam (47.5 cm x 25 cm) | Beam | 40MPa | Concrete Rectangular | 250 | 475 | 1187.5 | 4625 | 0.55 | 1343.65 | G300E | 1789875 | 14.04 | G300E | 2767006.27 | 21.71
4471 | Story61 | B32 | 40 MPa RC Beam (47.5 cm x 25 cm) | Beam | 40MPa | Concrete Rectangular | 250 | 475 | 1187.5 | 4625 | 0.55 | 1343.65 | G300E | 2459632.81 | 19.3 | G300E | 320381.27 | 2.51
4472 | Story61 | B33 | 40 MPa RC Beam (47.5 cm x 25 cm) | Beam | 40MPa | Concrete Rectangular | 250 | 475 | 1187.5 | 4625 | 0.55 | 1343.65 | G300E | 1789875 | 14.04 | G300E | 320381.27 | 2.51
4473 | Story61 | B34 | 40 MPa RC Beam (47.5 cm x 25 cm) | Beam | 40MPa | Concrete Rectangular | 250 | 475 | 1187.5 | 4625 | 0.55 | 1343.65 | G300E | 2100617.19 | 16.48 | G300E | 1052180.49 | 8.26
4474 | Story61 | B35 | 40 MPa RC Beam (47.5 cm x 25 cm) | Beam | 40MPa | Concrete Rectangular | 250 | 475 | 1187.5 | 4625 | 0.55 | 1343.65 | G300E | 2187625 | 17.16 | G300E | 2767006.27 | 21.71
4475 | Story61 | B36 | 40 MPa RC Beam (47.5 cm x 25 cm) | Beam | 40MPa | Concrete Rectangular | 250 | 475 | 1187.5 | 4800 | 0.57 | 1394.5 | G300E | 6647700 | 52.16 | G300E | 3352424.7 | 26.3
4476 | Story61 | B4 | 40 MPa RC Beam (47.5 cm x 25 cm) | Beam | 40MPa | Concrete Rectangular | 250 | 475 | 1187.5 | 4625 | 0.55 | 1343.65 | G300E | 1789875 | 14.04 | G300E | 2614092.2 | 20.51
4477 | Story61 | B40 | 40 MPa RC Beam (47.5 cm x 25 cm) | Beam | 40MPa | Concrete Rectangular | 250 | 475 | 1187.5 | 4625 | 0.55 | 1343.65 | G300E | 6399554.69 | 50.21 | G300E | 3229721.69 | 25.34
4478 | Story61 | B41 | 40 MPa RC Beam (47.5 cm x 25 cm) | Beam | 40MPa | Concrete Rectangular | 250 | 475 | 1187.5 | 4625 | 0.55 | 1343.65 | G300E | 2187625 | 17.16 | G300E | 2767006.27 | 21.71
4479 | Story61 | B42 | 40 MPa RC Beam (47.5 cm x 25 cm) | Beam | 40MPa | Concrete Rectangular | 250 | 475 | 1187.5 | 4625 | 0.55 | 1343.65 | G300E | 2100617.19 | 16.48 | G300E | 1052180.49 | 8.26
4480 | Story61 | B43 | 40 MPa RC Beam (47.5 cm x 25 cm) | Beam | 40MPa | Concrete Rectangular | 250 | 475 | 1187.5 | 4625 | 0.55 | 1343.65 | G300E | 1789875 | 14.04 | G300E | 320381.27 | 2.51
4481 | Story61 | B44 | 40 MPa RC Beam (47.5 cm x 25 cm) | Beam | 40MPa | Concrete Rectangular | 250 | 475 | 1187.5 | 4625 | 0.55 | 1343.65 | G300E | 2457609.38 | 19.28 | G300E | 320381.27 | 2.51
4482 | Story61 | B45 | 40 MPa RC Beam (47.5 cm x 25 cm) | Beam | 40MPa | Concrete Rectangular | 250 | 475 | 1187.5 | 4625 | 0.55 | 1343.65 | G300E | 1789875 | 14.04 | G300E | 2767006.27 | 21.71
4483 | Story61 | B46 | 40 MPa RC Beam (47.5 cm x 25 cm) | Beam | 40MPa | Concrete Rectangular | 250 | 475 | 1187.5 | 4625 | 0.55 | 1343.65 | G300E | 1789875 | 14.04 | G300E | 2767006.27 | 21.71
4484 | Story61 | B47 | 40 MPa RC Beam (47.5 cm x 25 cm) | Beam | 40MPa | Concrete Rectangular | 250 | 475 | 1187.5 | 4625 | 0.55 | 1343.65 | G300E | 2459632.81 | 19.3 | G300E | 320381.27 | 2.51
4485 | Story61 | B48 | 40 MPa RC Beam (47.5 cm x 25 cm) | Beam | 40MPa | Concrete Rectangular | 250 | 475 | 1187.5 | 4625 | 0.55 | 1343.65 | G300E | 1803171.88 | 14.15 | G300E | 1543693.77 | 12.11
4486 | Story61 | B49 | 40 MPa RC Beam (47.5 cm x 25 cm) | Beam | 40MPa | Concrete Rectangular | 250 | 475 | 1187.5 | 4625 | 0.55 | 1343.65 | G300E | 2100617.19 | 16.48 | G300E | 1052180.49 | 8.26
4487 | Story61 | B5 | 40 MPa RC Beam (47.5 cm x 25 cm) | Beam | 40MPa | Concrete Rectangular | 250 | 475 | 1187.5 | 4625 | 0.55 | 1343.65 | G300E | 2291109.38 | 17.98 | G300E | 2887149.24 | 22.65
4488 | Story61 | B50 | 40 MPa RC Beam (47.5 cm x 25 cm) | Beam | 40MPa | Concrete Rectangular | 250 | 475 | 1187.5 | 4625 | 0.55 | 1343.65 | G300E | 1812132.81 | 14.22 | G300E | 2767006.27 | 21.71
4489 | Story61 | B51 | 40 MPa RC Beam (47.5 cm x 25 cm) | Beam | 40MPa | Concrete Rectangular | 250 | 475 | 1187.5 | 4800 | 0.57 | 1394.5 | G300E | 6647100 | 52.16 | G300E | 3352384.8 | 26.3
4490 | Story61 | B52 | 40 MPa RC Beam (47.5 cm x 25 cm) | Beam | 40MPa | Concrete Rectangular | 250 | 475 | 1187.5 | 4625 | 0.55 | 1343.65 | G300E | 5695976.56 | 44.69 | G300E | 3218895.79 | 25.26
4491 | Story61 | B54 | 40 MPa RC Beam (47.5 cm x 25 cm) | Beam | 40MPa | Concrete Rectangular | 250 | 475 | 1187.5 | 4625 | 0.55 | 1343.65 | G300E | 5669671.88 | 44.49 | G300E | 3186427.06 | 25
4492 | Story61 | B55 | 40 MPa RC Beam (47.5 cm x 25 cm) | Beam | 40MPa | Concrete Rectangular | 250 | 475 | 1187.5 | 4625 | 0.55 | 1343.65 | G300E | 6374984.38 | 50.02 | G300E | 3195168.96 | 25.07
4493 | Story61 | B56 | 40 MPa RC Beam (47.5 cm x 25 cm) | Beam | 40MPa | Concrete Rectangular | 250 | 475 | 1187.5 | 4625 | 0.55 | 1343.65 | G300E | 1816179.69 | 14.25 | G300E | 2767006.27 | 21.71
4494 | Story61 | B57 | 40 MPa RC Beam (47.5 cm x 25 cm) | Beam | 40MPa | Concrete Rectangular | 250 | 475 | 1187.5 | 4625 | 0.55 | 1343.65 | G300E | 2102351.56 | 16.5 | G300E | 1052180.49 | 8.26
4495 | Story61 | B58 | 40 MPa RC Beam (47.5 cm x 25 cm) | Beam | 40MPa | Concrete Rectangular | 250 | 475 | 1187.5 | 4625 | 0.55 | 1343.65 | G300E | 1802304.69 | 14.14 | G300E | 1543693.77 | 12.11
4496 | Story61 | B59 | 40 MPa RC Beam (47.5 cm x 25 cm) | Beam | 40MPa | Concrete Rectangular | 250 | 475 | 1187.5 | 4625 | 0.55 | 1343.65 | G300E | 2457898.44 | 19.29 | G300E | 320381.27 | 2.51
4497 | Story61 | B6 | 40 MPa RC Beam (47.5 cm x 25 cm) | Beam | 40MPa | Concrete Rectangular | 250 | 475 | 1187.5 | 4625 | 0.55 | 1343.65 | G300E | 1789875 | 14.04 | G300E | 2155350.02 | 16.91
4498 | Story61 | B60 | 40 MPa RC Beam (47.5 cm x 25 cm) | Beam | 40MPa | Concrete Rectangular | 250 | 475 | 1187.5 | 4625 | 0.55 | 1343.65 | G300E | 1789875 | 14.04 | G300E | 2767006.27 | 21.71
4499 | Story61 | B61 | 40 MPa RC Beam (47.5 cm x 25 cm) | Beam | 40MPa | Concrete Rectangular | 250 | 475 | 1187.5 | 4625 | 0.55 | 1343.65 | G300E | 1789875 | 14.04 | G300E | 2767006.27 | 21.71
4500 | Story61 | B62 | 40 MPa RC Beam (47.5 cm x 25 cm) | Beam | 40MPa | Concrete Rectangular | 250 | 475 | 1187.5 | 4625 | 0.55 | 1343.65 | G300E | 2183867.19 | 17.14 | G300E | 1543693.77 | 12.11
4501 | Story61 | B63 | 40 MPa RC Beam (47.5 cm x 25 cm) | Beam | 40MPa | Concrete Rectangular | 250 | 475 | 1187.5 | 4625 | 0.55 | 1343.65 | G300E | 2139640.62 | 16.79 | G300E | 1543693.77 | 12.11
4502 | Story61 | B64 | 40 MPa RC Beam (47.5 cm x 25 cm) | Beam | 40MPa | Concrete Rectangular | 250 | 475 | 1187.5 | 4625 | 0.55 | 1343.65 | G300E | 1882085.94 | 14.77 | G300E | 1543693.77 | 12.11
4503 | Story61 | B65 | 40 MPa RC Beam (47.5 cm x 25 cm) | Beam | 40MPa | Concrete Rectangular | 250 | 475 | 1187.5 | 4625 | 0.55 | 1343.65 | G300E | 2291109.38 | 17.98 | G300E | 2887149.24 | 22.65
4504 | Story61 | B66 | 40 MPa RC Beam (47.5 cm x 25 cm) | Beam | 40MPa | Concrete Rectangular | 250 | 475 | 1187.5 | 4625 | 0.55 | 1343.65 | G300E | 1853179.69 | 14.54 | G300E | 2155350.02 | 16.91
4505 | Story61 | B67 | 40 MPa RC Beam (47.5 cm x 25 cm) | Beam | 40MPa | Concrete Rectangular | 250 | 475 | 1187.5 | 4625 | 0.55 | 1343.65 | G300E | 2042515.62 | 16.03 | G300E | 1623789.08 | 12.74
4506 | Story61 | B68 | 40 MPa RC Beam (47.5 cm x 25 cm) | Beam | 40MPa | Concrete Rectangular | 250 | 475 | 1187.5 | 4625 | 0.55 | 1343.65 | G300E | 2386500 | 18.73 | G300E | 2606815.63 | 20.45
4507 | Story61 | B69 | 40 MPa RC Beam (47.5 cm x 25 cm) | Beam | 40MPa | Concrete Rectangular | 250 | 475 | 1187.5 | 4625 | 0.55 | 1343.65 | G300E | 2041648.44 | 16.02 | G300E | 1623789.08 | 12.74
4508 | Story61 | B7 | 40 MPa RC Beam (47.5 cm x 25 cm) | Beam | 40MPa | Concrete Rectangular | 250 | 475 | 1187.5 | 4625 | 0.55 | 1343.65 | G300E | 2043382.81 | 16.03 | G300E | 1623789.08 | 12.74
4509 | Story61 | B70 | 40 MPa RC Beam (47.5 cm x 25 cm) | Beam | 40MPa | Concrete Rectangular | 250 | 475 | 1187.5 | 4625 | 0.55 | 1343.65 | G300E | 1858382.81 | 14.58 | G300E | 2155350.02 | 16.91
4510 | Story61 | B71 | 40 MPa RC Beam (47.5 cm x 25 cm) | Beam | 40MPa | Concrete Rectangular | 250 | 475 | 1187.5 | 4625 | 0.55 | 1343.65 | G300E | 2291687.5 | 17.98 | G300E | 2275492.99 | 17.85
4511 | Story61 | B72 | 40 MPa RC Beam (47.5 cm x 25 cm) | Beam | 40MPa | Concrete Rectangular | 250 | 475 | 1187.5 | 4625 | 0.55 | 1343.65 | G300E | 1879773.44 | 14.75 | G300E | 1543693.77 | 12.11
4512 | Story61 | B73 | 40 MPa RC Beam (47.5 cm x 25 cm) | Beam | 40MPa | Concrete Rectangular | 250 | 475 | 1187.5 | 4625 | 0.55 | 1343.65 | G300E | 2140507.81 | 16.8 | G300E | 1543693.77 | 12.11
4513 | Story61 | B74 | 40 MPa RC Beam (47.5 cm x 25 cm) | Beam | 40MPa | Concrete Rectangular | 250 | 475 | 1187.5 | 4625 | 0.55 | 1343.65 | G300E | 2183289.06 | 17.13 | G300E | 1543693.77 | 12.11
4514 | Story61 | B75 | 40 MPa RC Beam (47.5 cm x 25 cm) | Beam | 40MPa | Concrete Rectangular | 250 | 475 | 1187.5 | 4625 | 0.55 | 1343.65 | G300E | 1789875 | 14.04 | G300E | 2767006.27 | 21.71
4515 | Story61 | B76 | 40 MPa RC Beam (47.5 cm x 25 cm) | Beam | 40MPa | Concrete Rectangular | 250 | 475 | 1187.5 | 4625 | 0.55 | 1343.65 | G300E | 1789875 | 14.04 | G300E | 2767006.27 | 21.71
4516 | Story61 | B77 | 40 MPa RC Beam (47.5 cm x 25 cm) | Beam | 40MPa | Concrete Rectangular | 250 | 475 | 1187.5 | 4625 | 0.55 | 1343.65 | G300E | 1789875 | 14.04 | G300E | 2614092.2 | 20.51
4517 | Story61 | B78 | 40 MPa RC Beam (47.5 cm x 25 cm) | Beam | 40MPa | Concrete Rectangular | 250 | 475 | 1187.5 | 4625 | 0.55 | 1343.65 | G300E | 1789875 | 14.04 | G300E | 2155350.02 | 16.91
4518 | Story61 | B79 | 40 MPa RC Beam (47.5 cm x 25 cm) | Beam | 40MPa | Concrete Rectangular | 250 | 475 | 1187.5 | 4625 | 0.55 | 1343.65 | G300E | 1988750 | 15.6 | G300E | 1223312.5 | 9.6
4519 | Story61 | B8 | 40 MPa RC Beam (47.5 cm x 25 cm) | Beam | 40MPa | Concrete Rectangular | 250 | 475 | 1187.5 | 4625 | 0.55 | 1343.65 | G300E | 1988750 | 15.6 | G300E | 1223312.5 | 9.6
4520 | Story61 | B80 | 40 MPa RC Beam (47.5 cm x 25 cm) | Beam | 40MPa | Concrete Rectangular | 250 | 475 | 1187.5 | 4625 | 0.55 | 1343.65 | G300E | 1789875 | 14.04 | G300E | 2155350.02 | 16.91
4521 | Story61 | B81 | 40 MPa RC Beam (47.5 cm x 25 cm) | Beam | 40MPa | Concrete Rectangular | 250 | 475 | 1187.5 | 4625 | 0.55 | 1343.65 | G300E | 1789875 | 14.04 | G300E | 2614092.2 | 20.51
4522 | Story61 | B82 | 40 MPa RC Beam (47.5 cm x 25 cm) | Beam | 40MPa | Concrete Rectangular | 250 | 475 | 1187.5 | 4625 | 0.55 | 1343.65 | G300E | 1789875 | 14.04 | G300E | 2767006.27 | 21.71
4523 | Story61 | B9 | 40 MPa RC Beam (47.5 cm x 25 cm) | Beam | 40MPa | Concrete Rectangular | 250 | 475 | 1187.5 | 4625 | 0.55 | 1343.65 | G300E | 2043093.75 | 16.03 | G300E | 1623789.08 | 12.74
4524 | Story62 | B1 | 40 MPa RC Beam (47.5 cm x 25 cm) | Beam | 40MPa | Concrete Rectangular | 250 | 475 | 1187.5 | 4625 | 0.55 | 1343.65 | G300E | 1789875 | 14.04 | G300E | 2115302.36 | 16.6
4525 | Story62 | B10 | 40 MPa RC Beam (47.5 cm x 25 cm) | Beam | 40MPa | Concrete Rectangular | 250 | 475 | 1187.5 | 4625 | 0.55 | 1343.65 | G300E | 2058941.18 | 16.16 | G300E | 1990872.81 | 15.62
4526 | Story62 | B11 | 40 MPa RC Beam (47.5 cm x 25 cm) | Beam | 40MPa | Concrete Rectangular | 250 | 475 | 1187.5 | 4625 | 0.55 | 1343.65 | G300E | 2269718.75 | 17.81 | G300E | 1663836.74 | 13.06
4527 | Story62 | B12 | 40 MPa RC Beam (47.5 cm x 25 cm) | Beam | 40MPa | Concrete Rectangular | 250 | 475 | 1187.5 | 4625 | 0.55 | 1343.65 | G300E | 1789875 | 14.04 | G300E | 2614092.2 | 20.51
4528 | Story62 | B13 | 40 MPa RC Beam (47.5 cm x 25 cm) | Beam | 40MPa | Concrete Rectangular | 250 | 475 | 1187.5 | 4625 | 0.55 | 1343.65 | G300E | 2132414.06 | 16.73 | G300E | 1543693.77 | 12.11
4529 | Story62 | B14 | 40 MPa RC Beam (47.5 cm x 25 cm) | Beam | 40MPa | Concrete Rectangular | 250 | 475 | 1187.5 | 4625 | 0.55 | 1343.65 | G300E | 1965352.94 | 15.42 | G300E | 2059408.1 | 16.16
4530 | Story62 | B15 | 40 MPa RC Beam (47.5 cm x 25 cm) | Beam | 40MPa | Concrete Rectangular | 250 | 475 | 1187.5 | 4625 | 0.55 | 1343.65 | G300E | 1789875 | 14.04 | G300E | 2115302.36 | 16.6
4531 | Story62 | B16 | 40 MPa RC Beam (47.5 cm x 25 cm) | Beam | 40MPa | Concrete Rectangular | 250 | 475 | 1187.5 | 4625 | 0.55 | 1343.65 | G300E | 1789875 | 14.04 | G300E | 2155350.02 | 16.91
4532 | Story62 | B17 | 40 MPa RC Beam (47.5 cm x 25 cm) | Beam | 40MPa | Concrete Rectangular | 250 | 475 | 1187.5 | 4625 | 0.55 | 1343.65 | G300E | 2283593.75 | 17.92 | G300E | 1849521.89 | 14.51
4533 | Story62 | B18 | 40 MPa RC Beam (47.5 cm x 25 cm) | Beam | 40MPa | Concrete Rectangular | 250 | 475 | 1187.5 | 4625 | 0.55 | 1343.65 | G300E | 1797390.62 | 14.1 | G300E | 1543693.77 | 12.11
4534 | Story62 | B19 | 40 MPa RC Beam (47.5 cm x 25 cm) | Beam | 40MPa | Concrete Rectangular | 250 | 475 | 1187.5 | 4625 | 0.55 | 1343.65 | G300E | 1900585.94 | 14.91 | G300E | 1543693.77 | 12.11
4535 | Story62 | B2 | 40 MPa RC Beam (47.5 cm x 25 cm) | Beam | 40MPa | Concrete Rectangular | 250 | 475 | 1187.5 | 4625 | 0.55 | 1343.65 | G300E | 1965352.94 | 15.42 | G300E | 2059408.1 | 16.16
4536 | Story62 | B20 | 40 MPa RC Beam (47.5 cm x 25 cm) | Beam | 40MPa | Concrete Rectangular | 250 | 475 | 1187.5 | 4625 | 0.55 | 1343.65 | G300E | 1817335.94 | 14.26 | G300E | 2767006.27 | 21.71
4537 | Story62 | B21 | 40 MPa RC Beam (47.5 cm x 25 cm) | Beam | 40MPa | Concrete Rectangular | 250 | 475 | 1187.5 | 4625 | 0.55 | 1343.65 | G300E | 1865320.31 | 14.64 | G300E | 2155350.02 | 16.91
4538 | Story62 | B22 | 40 MPa RC Beam (47.5 cm x 25 cm) | Beam | 40MPa | Concrete Rectangular | 250 | 475 | 1187.5 | 4800 | 0.57 | 1394.5 | G300E | 6060600 | 47.55 | G300E | 3357350.55 | 26.34
4539 | Story62 | B23 | 40 MPa RC Beam (47.5 cm x 25 cm) | Beam | 40MPa | Concrete Rectangular | 250 | 475 | 1187.5 | 4625 | 0.55 | 1343.65 | G300E | 2187625 | 17.16 | G300E | 2606815.63 | 20.45
4540 | Story62 | B24 | 40 MPa RC Beam (47.5 cm x 25 cm) | Beam | 40MPa | Concrete Rectangular | 250 | 475 | 1187.5 | 4800 | 0.57 | 1394.5 | G300E | 6060600 | 47.55 | G300E | 3357376.2 | 26.34
4541 | Story62 | B25 | 40 MPa RC Beam (47.5 cm x 25 cm) | Beam | 40MPa | Concrete Rectangular | 250 | 475 | 1187.5 | 4625 | 0.55 | 1343.65 | G300E | 1864742.19 | 14.63 | G300E | 2155350.02 | 16.91
4542 | Story62 | B26 | 40 MPa RC Beam (47.5 cm x 25 cm) | Beam | 40MPa | Concrete Rectangular | 250 | 475 | 1187.5 | 4625 | 0.55 | 1343.65 | G300E | 1817335.94 | 14.26 | G300E | 2767006.27 | 21.71
4543 | Story62 | B27 | 40 MPa RC Beam (47.5 cm x 25 cm) | Beam | 40MPa | Concrete Rectangular | 250 | 475 | 1187.5 | 4625 | 0.55 | 1343.65 | G300E | 1900296.88 | 14.91 | G300E | 1543693.77 | 12.11
4544 | Story62 | B28 | 40 MPa RC Beam (47.5 cm x 25 cm) | Beam | 40MPa | Concrete Rectangular | 250 | 475 | 1187.5 | 4625 | 0.55 | 1343.65 | G300E | 1797390.62 | 14.1 | G300E | 1543693.77 | 12.11
4545 | Story62 | B29 | 40 MPa RC Beam (47.5 cm x 25 cm) | Beam | 40MPa | Concrete Rectangular | 250 | 475 | 1187.5 | 4625 | 0.55 | 1343.65 | G300E | 2283304.69 | 17.92 | G300E | 1849521.89 | 14.51
4546 | Story62 | B3 | 40 MPa RC Beam (47.5 cm x 25 cm) | Beam | 40MPa | Concrete Rectangular | 250 | 475 | 1187.5 | 4625 | 0.55 | 1343.65 | G300E | 2132992.19 | 16.74 | G300E | 1543693.77 | 12.11
4547 | Story62 | B30 | 40 MPa RC Beam (47.5 cm x 25 cm) | Beam | 40MPa | Concrete Rectangular | 250 | 475 | 1187.5 | 4625 | 0.55 | 1343.65 | G300E | 1789875 | 14.04 | G300E | 2155350.02 | 16.91
4548 | Story62 | B31 | 40 MPa RC Beam (47.5 cm x 25 cm) | Beam | 40MPa | Concrete Rectangular | 250 | 475 | 1187.5 | 4625 | 0.55 | 1343.65 | G300E | 1789875 | 14.04 | G300E | 2767006.27 | 21.71
4549 | Story62 | B32 | 40 MPa RC Beam (47.5 cm x 25 cm) | Beam | 40MPa | Concrete Rectangular | 250 | 475 | 1187.5 | 4625 | 0.55 | 1343.65 | G300E | 2444312.5 | 19.18 | G300E | 320381.27 | 2.51
4550 | Story62 | B33 | 40 MPa RC Beam (47.5 cm x 25 cm) | Beam | 40MPa | Concrete Rectangular | 250 | 475 | 1187.5 | 4625 | 0.55 | 1343.65 | G300E | 1789875 | 14.04 | G300E | 320381.27 | 2.51
4551 | Story62 | B34 | 40 MPa RC Beam (47.5 cm x 25 cm) | Beam | 40MPa | Concrete Rectangular | 250 | 475 | 1187.5 | 4625 | 0.55 | 1343.65 | G300E | 2114781.25 | 16.59 | G300E | 1052180.49 | 8.26
4552 | Story62 | B35 | 40 MPa RC Beam (47.5 cm x 25 cm) | Beam | 40MPa | Concrete Rectangular | 250 | 475 | 1187.5 | 4625 | 0.55 | 1343.65 | G300E | 2187625 | 17.16 | G300E | 2767006.27 | 21.71
4553 | Story62 | B36 | 40 MPa RC Beam (47.5 cm x 25 cm) | Beam | 40MPa | Concrete Rectangular | 250 | 475 | 1187.5 | 4800 | 0.57 | 1394.5 | G300E | 6784500 | 53.23 | G300E | 3363417.15 | 26.39
4554 | Story62 | B4 | 40 MPa RC Beam (47.5 cm x 25 cm) | Beam | 40MPa | Concrete Rectangular | 250 | 475 | 1187.5 | 4625 | 0.55 | 1343.65 | G300E | 1789875 | 14.04 | G300E | 2614092.2 | 20.51
4555 | Story62 | B40 | 40 MPa RC Beam (47.5 cm x 25 cm) | Beam | 40MPa | Concrete Rectangular | 250 | 475 | 1187.5 | 4625 | 0.55 | 1343.65 | G300E | 6530789.06 | 51.24 | G300E | 3240313.37 | 25.42
4556 | Story62 | B41 | 40 MPa RC Beam (47.5 cm x 25 cm) | Beam | 40MPa | Concrete Rectangular | 250 | 475 | 1187.5 | 4625 | 0.55 | 1343.65 | G300E | 2187625 | 17.16 | G300E | 2767006.27 | 21.71
4557 | Story62 | B42 | 40 MPa RC Beam (47.5 cm x 25 cm) | Beam | 40MPa | Concrete Rectangular | 250 | 475 | 1187.5 | 4625 | 0.55 | 1343.65 | G300E | 2114492.19 | 16.59 | G300E | 1052180.49 | 8.26
4558 | Story62 | B43 | 40 MPa RC Beam (47.5 cm x 25 cm) | Beam | 40MPa | Concrete Rectangular | 250 | 475 | 1187.5 | 4625 | 0.55 | 1343.65 | G300E | 1789875 | 14.04 | G300E | 320381.27 | 2.51
4559 | Story62 | B44 | 40 MPa RC Beam (47.5 cm x 25 cm) | Beam | 40MPa | Concrete Rectangular | 250 | 475 | 1187.5 | 4625 | 0.55 | 1343.65 | G300E | 2442289.06 | 19.16 | G300E | 320381.27 | 2.51
4560 | Story62 | B45 | 40 MPa RC Beam (47.5 cm x 25 cm) | Beam | 40MPa | Concrete Rectangular | 250 | 475 | 1187.5 | 4625 | 0.55 | 1343.65 | G300E | 1789875 | 14.04 | G300E | 2767006.27 | 21.71
4561 | Story62 | B46 | 40 MPa RC Beam (47.5 cm x 25 cm) | Beam | 40MPa | Concrete Rectangular | 250 | 475 | 1187.5 | 4625 | 0.55 | 1343.65 | G300E | 1789875 | 14.04 | G300E | 2155350.02 | 16.91
4562 | Story62 | B47 | 40 MPa RC Beam (47.5 cm x 25 cm) | Beam | 40MPa | Concrete Rectangular | 250 | 475 | 1187.5 | 4625 | 0.55 | 1343.65 | G300E | 2444312.5 | 19.18 | G300E | 320381.27 | 2.51
4563 | Story62 | B48 | 40 MPa RC Beam (47.5 cm x 25 cm) | Beam | 40MPa | Concrete Rectangular | 250 | 475 | 1187.5 | 4625 | 0.55 | 1343.65 | G300E | 1797390.62 | 14.1 | G300E | 1543693.77 | 12.11
4564 | Story62 | B49 | 40 MPa RC Beam (47.5 cm x 25 cm) | Beam | 40MPa | Concrete Rectangular | 250 | 475 | 1187.5 | 4625 | 0.55 | 1343.65 | G300E | 2114781.25 | 16.59 | G300E | 1052180.49 | 8.26
4565 | Story62 | B5 | 40 MPa RC Beam (47.5 cm x 25 cm) | Beam | 40MPa | Concrete Rectangular | 250 | 475 | 1187.5 | 4625 | 0.55 | 1343.65 | G300E | 2269718.75 | 17.81 | G300E | 1663836.74 | 13.06
4566 | Story62 | B50 | 40 MPa RC Beam (47.5 cm x 25 cm) | Beam | 40MPa | Concrete Rectangular | 250 | 475 | 1187.5 | 4625 | 0.55 | 1343.65 | G300E | 1817335.94 | 14.26 | G300E | 2767006.27 | 21.71
4567 | Story62 | B51 | 40 MPa RC Beam (47.5 cm x 25 cm) | Beam | 40MPa | Concrete Rectangular | 250 | 475 | 1187.5 | 4800 | 0.57 | 1394.5 | G300E | 6784200 | 53.23 | G300E | 3363381.53 | 26.39
4568 | Story62 | B52 | 40 MPa RC Beam (47.5 cm x 25 cm) | Beam | 40MPa | Concrete Rectangular | 250 | 475 | 1187.5 | 4625 | 0.55 | 1343.65 | G300E | 5835304.69 | 45.79 | G300E | 3234649.19 | 25.38
4569 | Story62 | B54 | 40 MPa RC Beam (47.5 cm x 25 cm) | Beam | 40MPa | Concrete Rectangular | 250 | 475 | 1187.5 | 4625 | 0.55 | 1343.65 | G300E | 5809578.12 | 45.58 | G300E | 3201572.21 | 25.12
4570 | Story62 | B55 | 40 MPa RC Beam (47.5 cm x 25 cm) | Beam | 40MPa | Concrete Rectangular | 250 | 475 | 1187.5 | 4625 | 0.55 | 1343.65 | G300E | 6505640.62 | 51.05 | G300E | 3205205.94 | 25.15
4571 | Story62 | B56 | 40 MPa RC Beam (47.5 cm x 25 cm) | Beam | 40MPa | Concrete Rectangular | 250 | 475 | 1187.5 | 4625 | 0.55 | 1343.65 | G300E | 1821093.75 | 14.29 | G300E | 2767006.27 | 21.71
4572 | Story62 | B57 | 40 MPa RC Beam (47.5 cm x 25 cm) | Beam | 40MPa | Concrete Rectangular | 250 | 475 | 1187.5 | 4625 | 0.55 | 1343.65 | G300E | 2116226.56 | 16.6 | G300E | 1052180.49 | 8.26
4573 | Story62 | B58 | 40 MPa RC Beam (47.5 cm x 25 cm) | Beam | 40MPa | Concrete Rectangular | 250 | 475 | 1187.5 | 4625 | 0.55 | 1343.65 | G300E | 1797390.62 | 14.1 | G300E | 1543693.77 | 12.11
4574 | Story62 | B59 | 40 MPa RC Beam (47.5 cm x 25 cm) | Beam | 40MPa | Concrete Rectangular | 250 | 475 | 1187.5 | 4625 | 0.55 | 1343.65 | G300E | 2442578.12 | 19.17 | G300E | 320381.27 | 2.51
4575 | Story62 | B6 | 40 MPa RC Beam (47.5 cm x 25 cm) | Beam | 40MPa | Concrete Rectangular | 250 | 475 | 1187.5 | 4625 | 0.55 | 1343.65 | G300E | 2058941.18 | 16.16 | G300E | 1990872.81 | 15.62
4576 | Story62 | B60 | 40 MPa RC Beam (47.5 cm x 25 cm) | Beam | 40MPa | Concrete Rectangular | 250 | 475 | 1187.5 | 4625 | 0.55 | 1343.65 | G300E | 1789875 | 14.04 | G300E | 2155350.02 | 16.91
4577 | Story62 | B61 | 40 MPa RC Beam (47.5 cm x 25 cm) | Beam | 40MPa | Concrete Rectangular | 250 | 475 | 1187.5 | 4625 | 0.55 | 1343.65 | G300E | 1789875 | 14.04 | G300E | 2115302.36 | 16.6
4578 | Story62 | B62 | 40 MPa RC Beam (47.5 cm x 25 cm) | Beam | 40MPa | Concrete Rectangular | 250 | 475 | 1187.5 | 4625 | 0.55 | 1343.65 | G300E | 2283593.75 | 17.92 | G300E | 1849521.89 | 14.51
4579 | Story62 | B63 | 40 MPa RC Beam (47.5 cm x 25 cm) | Beam | 40MPa | Concrete Rectangular | 250 | 475 | 1187.5 | 4625 | 0.55 | 1343.65 | G300E | 2132703.12 | 16.73 | G300E | 1543693.77 | 12.11
4580 | Story62 | B64 | 40 MPa RC Beam (47.5 cm x 25 cm) | Beam | 40MPa | Concrete Rectangular | 250 | 475 | 1187.5 | 4625 | 0.55 | 1343.65 | G300E | 1900585.94 | 14.91 | G300E | 1543693.77 | 12.11
4581 | Story62 | B65 | 40 MPa RC Beam (47.5 cm x 25 cm) | Beam | 40MPa | Concrete Rectangular | 250 | 475 | 1187.5 | 4625 | 0.55 | 1343.65 | G300E | 2269718.75 | 17.81 | G300E | 1663836.74 | 13.06
4582 | Story62 | B66 | 40 MPa RC Beam (47.5 cm x 25 cm) | Beam | 40MPa | Concrete Rectangular | 250 | 475 | 1187.5 | 4625 | 0.55 | 1343.65 | G300E | 1865320.31 | 14.64 | G300E | 2155350.02 | 16.91
4583 | Story62 | B67 | 40 MPa RC Beam (47.5 cm x 25 cm) | Beam | 40MPa | Concrete Rectangular | 250 | 475 | 1187.5 | 4625 | 0.55 | 1343.65 | G300E | 2128656.25 | 16.7 | G300E | 2887149.24 | 22.65
4584 | Story62 | B68 | 40 MPa RC Beam (47.5 cm x 25 cm) | Beam | 40MPa | Concrete Rectangular | 250 | 475 | 1187.5 | 4625 | 0.55 | 1343.65 | G300E | 2187625 | 17.16 | G300E | 2606815.63 | 20.45
4585 | Story62 | B69 | 40 MPa RC Beam (47.5 cm x 25 cm) | Beam | 40MPa | Concrete Rectangular | 250 | 475 | 1187.5 | 4625 | 0.55 | 1343.65 | G300E | 2126632.81 | 16.69 | G300E | 2887149.24 | 22.65
4586 | Story62 | B7 | 40 MPa RC Beam (47.5 cm x 25 cm) | Beam | 40MPa | Concrete Rectangular | 250 | 475 | 1187.5 | 4625 | 0.55 | 1343.65 | G300E | 2130101.56 | 16.71 | G300E | 2887149.24 | 22.65
4587 | Story62 | B70 | 40 MPa RC Beam (47.5 cm x 25 cm) | Beam | 40MPa | Concrete Rectangular | 250 | 475 | 1187.5 | 4625 | 0.55 | 1343.65 | G300E | 1870523.44 | 14.68 | G300E | 2155350.02 | 16.91
4588 | Story62 | B71 | 40 MPa RC Beam (47.5 cm x 25 cm) | Beam | 40MPa | Concrete Rectangular | 250 | 475 | 1187.5 | 4625 | 0.55 | 1343.65 | G300E | 2269718.75 | 17.81 | G300E | 1663836.74 | 13.06
4589 | Story62 | B72 | 40 MPa RC Beam (47.5 cm x 25 cm) | Beam | 40MPa | Concrete Rectangular | 250 | 475 | 1187.5 | 4625 | 0.55 | 1343.65 | G300E | 1898273.44 | 14.89 | G300E | 1543693.77 | 12.11
4590 | Story62 | B73 | 40 MPa RC Beam (47.5 cm x 25 cm) | Beam | 40MPa | Concrete Rectangular | 250 | 475 | 1187.5 | 4625 | 0.55 | 1343.65 | G300E | 2132992.19 | 16.74 | G300E | 1543693.77 | 12.11
4591 | Story62 | B74 | 40 MPa RC Beam (47.5 cm x 25 cm) | Beam | 40MPa | Concrete Rectangular | 250 | 475 | 1187.5 | 4625 | 0.55 | 1343.65 | G300E | 2283304.69 | 17.92 | G300E | 1849521.89 | 14.51
4592 | Story62 | B75 | 40 MPa RC Beam (47.5 cm x 25 cm) | Beam | 40MPa | Concrete Rectangular | 250 | 475 | 1187.5 | 4625 | 0.55 | 1343.65 | G300E | 1789875 | 14.04 | G300E | 2115302.36 | 16.6
4593 | Story62 | B76 | 40 MPa RC Beam (47.5 cm x 25 cm) | Beam | 40MPa | Concrete Rectangular | 250 | 475 | 1187.5 | 4625 | 0.55 | 1343.65 | G300E | 1965352.94 | 15.42 | G300E | 2059408.1 | 16.16
4594 | Story62 | B77 | 40 MPa RC Beam (47.5 cm x 25 cm) | Beam | 40MPa | Concrete Rectangular | 250 | 475 | 1187.5 | 4625 | 0.55 | 1343.65 | G300E | 1789875 | 14.04 | G300E | 2614092.2 | 20.51
4595 | Story62 | B78 | 40 MPa RC Beam (47.5 cm x 25 cm) | Beam | 40MPa | Concrete Rectangular | 250 | 475 | 1187.5 | 4625 | 0.55 | 1343.65 | G300E | 2058941.18 | 16.16 | G300E | 1990872.81 | 15.62
4596 | Story62 | B79 | 40 MPa RC Beam (47.5 cm x 25 cm) | Beam | 40MPa | Concrete Rectangular | 250 | 475 | 1187.5 | 4625 | 0.55 | 1343.65 | G300E | 1789875 | 14.04 | G300E | 1543693.77 | 12.11
4597 | Story62 | B8 | 40 MPa RC Beam (47.5 cm x 25 cm) | Beam | 40MPa | Concrete Rectangular | 250 | 475 | 1187.5 | 4625 | 0.55 | 1343.65 | G300E | 1789875 | 14.04 | G300E | 1543693.77 | 12.11
4598 | Story62 | B80 | 40 MPa RC Beam (47.5 cm x 25 cm) | Beam | 40MPa | Concrete Rectangular | 250 | 475 | 1187.5 | 4625 | 0.55 | 1343.65 | G300E | 2058941.18 | 16.16 | G300E | 1990872.81 | 15.62
4599 | Story62 | B81 | 40 MPa RC Beam (47.5 cm x 25 cm) | Beam | 40MPa | Concrete Rectangular | 250 | 475 | 1187.5 | 4625 | 0.55 | 1343.65 | G300E | 1789875 | 14.04 | G300E | 2614092.2 | 20.51
4600 | Story62 | B82 | 40 MPa RC Beam (47.5 cm x 25 cm) | Beam | 40MPa | Concrete Rectangular | 250 | 475 | 1187.5 | 4625 | 0.55 | 1343.65 | G300E | 1965352.94 | 15.42 | G300E | 2059408.1 | 16.16
4601 | Story62 | B9 | 40 MPa RC Beam (47.5 cm x 25 cm) | Beam | 40MPa | Concrete Rectangular | 250 | 475 | 1187.5 | 4625 | 0.55 | 1343.65 | G300E | 2130101.56 | 16.71 | G300E | 2887149.24 | 22.65
4602 | Story63 | B1 | 40 MPa RC Beam (47.5 cm x 25 cm) | Beam | 40MPa | Concrete Rectangular | 250 | 475 | 1187.5 | 4625 | 0.55 | 1343.65 | G300E | 1690437.5 | 13.26 | G300E | 2155350.02 | 16.91
4603 | Story63 | B10 | 40 MPa RC Beam (47.5 cm x 25 cm) | Beam | 40MPa | Concrete Rectangular | 250 | 475 | 1187.5 | 4625 | 0.55 | 1343.65 | G300E | 1998544.12 | 15.68 | G300E | 2210175.75 | 17.34
4604 | Story63 | B11 | 40 MPa RC Beam (47.5 cm x 25 cm) | Beam | 40MPa | Concrete Rectangular | 250 | 475 | 1187.5 | 4625 | 0.55 | 1343.65 | G300E | 2226648.44 | 17.47 | G300E | 2767006.27 | 21.71
4605 | Story63 | B12 | 40 MPa RC Beam (47.5 cm x 25 cm) | Beam | 40MPa | Concrete Rectangular | 250 | 475 | 1187.5 | 4625 | 0.55 | 1343.65 | G300E | 2152529.41 | 16.89 | G300E | 2522008.83 | 19.79
4606 | Story63 | B13 | 40 MPa RC Beam (47.5 cm x 25 cm) | Beam | 40MPa | Concrete Rectangular | 250 | 475 | 1187.5 | 4625 | 0.55 | 1343.65 | G300E | 2119406.25 | 16.63 | G300E | 1543693.77 | 12.11
4607 | Story63 | B14 | 40 MPa RC Beam (47.5 cm x 25 cm) | Beam | 40MPa | Concrete Rectangular | 250 | 475 | 1187.5 | 4625 | 0.55 | 1343.65 | G300E | 1690437.5 | 13.26 | G300E | 2155350.02 | 16.91
4608 | Story63 | B15 | 40 MPa RC Beam (47.5 cm x 25 cm) | Beam | 40MPa | Concrete Rectangular | 250 | 475 | 1187.5 | 4625 | 0.55 | 1343.65 | G300E | 1690437.5 | 13.26 | G300E | 2155350.02 | 16.91
4609 | Story63 | B16 | 40 MPa RC Beam (47.5 cm x 25 cm) | Beam | 40MPa | Concrete Rectangular | 250 | 475 | 1187.5 | 4625 | 0.55 | 1343.65 | G300E | 1789875 | 14.04 | G300E | 2155350.02 | 16.91
4610 | Story63 | B17 | 40 MPa RC Beam (47.5 cm x 25 cm) | Beam | 40MPa | Concrete Rectangular | 250 | 475 | 1187.5 | 4625 | 0.55 | 1343.65 | G300E | 2231562.5 | 17.51 | G300E | 1696607.83 | 13.31
4611 | Story63 | B18 | 40 MPa RC Beam (47.5 cm x 25 cm) | Beam | 40MPa | Concrete Rectangular | 250 | 475 | 1187.5 | 4625 | 0.55 | 1343.65 | G300E | 1795945.31 | 14.09 | G300E | 1543693.77 | 12.11
4612 | Story63 | B19 | 40 MPa RC Beam (47.5 cm x 25 cm) | Beam | 40MPa | Concrete Rectangular | 250 | 475 | 1187.5 | 4625 | 0.55 | 1343.65 | G300E | 1854625 | 14.55 | G300E | 2155350.02 | 16.91
4613 | Story63 | B2 | 40 MPa RC Beam (47.5 cm x 25 cm) | Beam | 40MPa | Concrete Rectangular | 250 | 475 | 1187.5 | 4625 | 0.55 | 1343.65 | G300E | 1690437.5 | 13.26 | G300E | 2155350.02 | 16.91
4614 | Story63 | B20 | 40 MPa RC Beam (47.5 cm x 25 cm) | Beam | 40MPa | Concrete Rectangular | 250 | 475 | 1187.5 | 4625 | 0.55 | 1343.65 | G300E | 1832656.25 | 14.38 | G300E | 2767006.27 | 21.71
4615 | Story63 | B21 | 40 MPa RC Beam (47.5 cm x 25 cm) | Beam | 40MPa | Concrete Rectangular | 250 | 475 | 1187.5 | 4625 | 0.55 | 1343.65 | G300E | 1872546.88 | 14.69 | G300E | 2155350.02 | 16.91
4616 | Story63 | B22 | 40 MPa RC Beam (47.5 cm x 25 cm) | Beam | 40MPa | Concrete Rectangular | 250 | 475 | 1187.5 | 4800 | 0.57 | 1394.5 | G300E | 6126300 | 48.07 | G300E | 3370880.4 | 26.45
4617 | Story63 | B23 | 40 MPa RC Beam (47.5 cm x 25 cm) | Beam | 40MPa | Concrete Rectangular | 250 | 475 | 1187.5 | 4625 | 0.55 | 1343.65 | G300E | 2386500 | 18.73 | G300E | 2606815.63 | 20.45
4618 | Story63 | B24 | 40 MPa RC Beam (47.5 cm x 25 cm) | Beam | 40MPa | Concrete Rectangular | 250 | 475 | 1187.5 | 4800 | 0.57 | 1394.5 | G300E | 6126600 | 48.07 | G300E | 3369704.62 | 26.44
4619 | Story63 | B25 | 40 MPa RC Beam (47.5 cm x 25 cm) | Beam | 40MPa | Concrete Rectangular | 250 | 475 | 1187.5 | 4625 | 0.55 | 1343.65 | G300E | 1872257.81 | 14.69 | G300E | 2155350.02 | 16.91
4620 | Story63 | B26 | 40 MPa RC Beam (47.5 cm x 25 cm) | Beam | 40MPa | Concrete Rectangular | 250 | 475 | 1187.5 | 4625 | 0.55 | 1343.65 | G300E | 1833523.44 | 14.39 | G300E | 2767006.27 | 21.71
4621 | Story63 | B27 | 40 MPa RC Beam (47.5 cm x 25 cm) | Beam | 40MPa | Concrete Rectangular | 250 | 475 | 1187.5 | 4625 | 0.55 | 1343.65 | G300E | 1854625 | 14.55 | G300E | 2155350.02 | 16.91
4622 | Story63 | B28 | 40 MPa RC Beam (47.5 cm x 25 cm) | Beam | 40MPa | Concrete Rectangular | 250 | 475 | 1187.5 | 4625 | 0.55 | 1343.65 | G300E | 1795945.31 | 14.09 | G300E | 1543693.77 | 12.11
4623 | Story63 | B29 | 40 MPa RC Beam (47.5 cm x 25 cm) | Beam | 40MPa | Concrete Rectangular | 250 | 475 | 1187.5 | 4625 | 0.55 | 1343.65 | G300E | 2230695.31 | 17.5 | G300E | 1696607.83 | 13.31
4624 | Story63 | B3 | 40 MPa RC Beam (47.5 cm x 25 cm) | Beam | 40MPa | Concrete Rectangular | 250 | 475 | 1187.5 | 4625 | 0.55 | 1343.65 | G300E | 2119695.31 | 16.63 | G300E | 1543693.77 | 12.11
4625 | Story63 | B30 | 40 MPa RC Beam (47.5 cm x 25 cm) | Beam | 40MPa | Concrete Rectangular | 250 | 475 | 1187.5 | 4625 | 0.55 | 1343.65 | G300E | 1789875 | 14.04 | G300E | 2155350.02 | 16.91
4626 | Story63 | B31 | 40 MPa RC Beam (47.5 cm x 25 cm) | Beam | 40MPa | Concrete Rectangular | 250 | 475 | 1187.5 | 4625 | 0.55 | 1343.65 | G300E | 1789875 | 14.04 | G300E | 2767006.27 | 21.71
4627 | Story63 | B32 | 40 MPa RC Beam (47.5 cm x 25 cm) | Beam | 40MPa | Concrete Rectangular | 250 | 475 | 1187.5 | 4625 | 0.55 | 1343.65 | G300E | 2818937.5 | 22.12 | G300E | 324626.73 | 2.55
4628 | Story63 | B33 | 40 MPa RC Beam (47.5 cm x 25 cm) | Beam | 40MPa | Concrete Rectangular | 250 | 475 | 1187.5 | 4625 | 0.55 | 1343.65 | G300E | 1789875 | 14.04 | G300E | 320381.27 | 2.51
4629 | Story63 | B34 | 40 MPa RC Beam (47.5 cm x 25 cm) | Beam | 40MPa | Concrete Rectangular | 250 | 475 | 1187.5 | 4625 | 0.55 | 1343.65 | G300E | 2205546.88 | 17.31 | G300E | 1092228.15 | 8.57
4630 | Story63 | B35 | 40 MPa RC Beam (47.5 cm x 25 cm) | Beam | 40MPa | Concrete Rectangular | 250 | 475 | 1187.5 | 4625 | 0.55 | 1343.65 | G300E | 2187625 | 17.16 | G300E | 2767006.27 | 21.71
4631 | Story63 | B36 | 40 MPa RC Beam (47.5 cm x 25 cm) | Beam | 40MPa | Concrete Rectangular | 250 | 475 | 1187.5 | 4800 | 0.57 | 1394.5 | G300E | 6875400 | 53.95 | G300E | 3371095.05 | 26.45
4632 | Story63 | B4 | 40 MPa RC Beam (47.5 cm x 25 cm) | Beam | 40MPa | Concrete Rectangular | 250 | 475 | 1187.5 | 4625 | 0.55 | 1343.65 | G300E | 2058941.18 | 16.16 | G300E | 2522008.83 | 19.79
4633 | Story63 | B40 | 40 MPa RC Beam (47.5 cm x 25 cm) | Beam | 40MPa | Concrete Rectangular | 250 | 475 | 1187.5 | 4625 | 0.55 | 1343.65 | G300E | 6619242.19 | 51.94 | G300E | 3247705.86 | 25.48
4634 | Story63 | B41 | 40 MPa RC Beam (47.5 cm x 25 cm) | Beam | 40MPa | Concrete Rectangular | 250 | 475 | 1187.5 | 4625 | 0.55 | 1343.65 | G300E | 2187625 | 17.16 | G300E | 2767006.27 | 21.71
4635 | Story63 | B42 | 40 MPa RC Beam (47.5 cm x 25 cm) | Beam | 40MPa | Concrete Rectangular | 250 | 475 | 1187.5 | 4625 | 0.55 | 1343.65 | G300E | 2205546.88 | 17.31 | G300E | 1092228.15 | 8.57
4636 | Story63 | B43 | 40 MPa RC Beam (47.5 cm x 25 cm) | Beam | 40MPa | Concrete Rectangular | 250 | 475 | 1187.5 | 4625 | 0.55 | 1343.65 | G300E | 1789875 | 14.04 | G300E | 320381.27 | 2.51
4637 | Story63 | B44 | 40 MPa RC Beam (47.5 cm x 25 cm) | Beam | 40MPa | Concrete Rectangular | 250 | 475 | 1187.5 | 4625 | 0.55 | 1343.65 | G300E | 2816625 | 22.1 | G300E | 324603.38 | 2.55
4638 | Story63 | B45 | 40 MPa RC Beam (47.5 cm x 25 cm) | Beam | 40MPa | Concrete Rectangular | 250 | 475 | 1187.5 | 4625 | 0.55 | 1343.65 | G300E | 1789875 | 14.04 | G300E | 2767006.27 | 21.71
4639 | Story63 | B46 | 40 MPa RC Beam (47.5 cm x 25 cm) | Beam | 40MPa | Concrete Rectangular | 250 | 475 | 1187.5 | 4625 | 0.55 | 1343.65 | G300E | 1789875 | 14.04 | G300E | 2155350.02 | 16.91
4640 | Story63 | B47 | 40 MPa RC Beam (47.5 cm x 25 cm) | Beam | 40MPa | Concrete Rectangular | 250 | 475 | 1187.5 | 4625 | 0.55 | 1343.65 | G300E | 2818648.44 | 22.12 | G300E | 324625.35 | 2.55
4641 | Story63 | B48 | 40 MPa RC Beam (47.5 cm x 25 cm) | Beam | 40MPa | Concrete Rectangular | 250 | 475 | 1187.5 | 4625 | 0.55 | 1343.65 | G300E | 1795656.25 | 14.09 | G300E | 1543693.77 | 12.11
4642 | Story63 | B49 | 40 MPa RC Beam (47.5 cm x 25 cm) | Beam | 40MPa | Concrete Rectangular | 250 | 475 | 1187.5 | 4625 | 0.55 | 1343.65 | G300E | 2205257.81 | 17.3 | G300E | 1092228.15 | 8.57
4643 | Story63 | B5 | 40 MPa RC Beam (47.5 cm x 25 cm) | Beam | 40MPa | Concrete Rectangular | 250 | 475 | 1187.5 | 4625 | 0.55 | 1343.65 | G300E | 2227226.56 | 17.48 | G300E | 2767006.27 | 21.71
4644 | Story63 | B50 | 40 MPa RC Beam (47.5 cm x 25 cm) | Beam | 40MPa | Concrete Rectangular | 250 | 475 | 1187.5 | 4625 | 0.55 | 1343.65 | G300E | 1832656.25 | 14.38 | G300E | 2767006.27 | 21.71
4645 | Story63 | B51 | 40 MPa RC Beam (47.5 cm x 25 cm) | Beam | 40MPa | Concrete Rectangular | 250 | 475 | 1187.5 | 4800 | 0.57 | 1394.5 | G300E | 6875400 | 53.95 | G300E | 3371059.42 | 26.45
4646 | Story63 | B52 | 40 MPa RC Beam (47.5 cm x 25 cm) | Beam | 40MPa | Concrete Rectangular | 250 | 475 | 1187.5 | 4625 | 0.55 | 1343.65 | G300E | 5898031.25 | 46.28 | G300E | 3247689.89 | 25.48
4647 | Story63 | B54 | 40 MPa RC Beam (47.5 cm x 25 cm) | Beam | 40MPa | Concrete Rectangular | 250 | 475 | 1187.5 | 4625 | 0.55 | 1343.65 | G300E | 5872304.69 | 46.08 | G300E | 3214334.17 | 25.22
4648 | Story63 | B55 | 40 MPa RC Beam (47.5 cm x 25 cm) | Beam | 40MPa | Concrete Rectangular | 250 | 475 | 1187.5 | 4625 | 0.55 | 1343.65 | G300E | 6593804.69 | 51.74 | G300E | 3211076.94 | 25.2
4649 | Story63 | B56 | 40 MPa RC Beam (47.5 cm x 25 cm) | Beam | 40MPa | Concrete Rectangular | 250 | 475 | 1187.5 | 4625 | 0.55 | 1343.65 | G300E | 1837570.31 | 14.42 | G300E | 2767006.27 | 21.71
4650 | Story63 | B57 | 40 MPa RC Beam (47.5 cm x 25 cm) | Beam | 40MPa | Concrete Rectangular | 250 | 475 | 1187.5 | 4625 | 0.55 | 1343.65 | G300E | 2207859.38 | 17.32 | G300E | 1092228.15 | 8.57
4651 | Story63 | B58 | 40 MPa RC Beam (47.5 cm x 25 cm) | Beam | 40MPa | Concrete Rectangular | 250 | 475 | 1187.5 | 4625 | 0.55 | 1343.65 | G300E | 1795656.25 | 14.09 | G300E | 1543693.77 | 12.11
4652 | Story63 | B59 | 40 MPa RC Beam (47.5 cm x 25 cm) | Beam | 40MPa | Concrete Rectangular | 250 | 475 | 1187.5 | 4625 | 0.55 | 1343.65 | G300E | 2816046.88 | 22.1 | G300E | 324602.01 | 2.55
4653 | Story63 | B6 | 40 MPa RC Beam (47.5 cm x 25 cm) | Beam | 40MPa | Concrete Rectangular | 250 | 475 | 1187.5 | 4625 | 0.55 | 1343.65 | G300E | 1811367.65 | 14.21 | G300E | 2210175.75 | 17.34
4654 | Story63 | B60 | 40 MPa RC Beam (47.5 cm x 25 cm) | Beam | 40MPa | Concrete Rectangular | 250 | 475 | 1187.5 | 4625 | 0.55 | 1343.65 | G300E | 1789875 | 14.04 | G300E | 2155350.02 | 16.91
4655 | Story63 | B61 | 40 MPa RC Beam (47.5 cm x 25 cm) | Beam | 40MPa | Concrete Rectangular | 250 | 475 | 1187.5 | 4625 | 0.55 | 1343.65 | G300E | 1690437.5 | 13.26 | G300E | 2155350.02 | 16.91
4656 | Story63 | B62 | 40 MPa RC Beam (47.5 cm x 25 cm) | Beam | 40MPa | Concrete Rectangular | 250 | 475 | 1187.5 | 4625 | 0.55 | 1343.65 | G300E | 2231273.44 | 17.51 | G300E | 1696607.83 | 13.31
4657 | Story63 | B63 | 40 MPa RC Beam (47.5 cm x 25 cm) | Beam | 40MPa | Concrete Rectangular | 250 | 475 | 1187.5 | 4625 | 0.55 | 1343.65 | G300E | 2119695.31 | 16.63 | G300E | 1543693.77 | 12.11
4658 | Story63 | B64 | 40 MPa RC Beam (47.5 cm x 25 cm) | Beam | 40MPa | Concrete Rectangular | 250 | 475 | 1187.5 | 4625 | 0.55 | 1343.65 | G300E | 1854625 | 14.55 | G300E | 2155350.02 | 16.91
4659 | Story63 | B65 | 40 MPa RC Beam (47.5 cm x 25 cm) | Beam | 40MPa | Concrete Rectangular | 250 | 475 | 1187.5 | 4625 | 0.55 | 1343.65 | G300E | 2227226.56 | 17.48 | G300E | 2767006.27 | 21.71
4660 | Story63 | B66 | 40 MPa RC Beam (47.5 cm x 25 cm) | Beam | 40MPa | Concrete Rectangular | 250 | 475 | 1187.5 | 4625 | 0.55 | 1343.65 | G300E | 1872546.88 | 14.69 | G300E | 2155350.02 | 16.91
4661 | Story63 | B67 | 40 MPa RC Beam (47.5 cm x 25 cm) | Beam | 40MPa | Concrete Rectangular | 250 | 475 | 1187.5 | 4625 | 0.55 | 1343.65 | G300E | 2056101.56 | 16.13 | G300E | 2195397.67 | 17.23
4662 | Story63 | B68 | 40 MPa RC Beam (47.5 cm x 25 cm) | Beam | 40MPa | Concrete Rectangular | 250 | 475 | 1187.5 | 4625 | 0.55 | 1343.65 | G300E | 2386789.06 | 18.73 | G300E | 2646863.29 | 20.77
4663 | Story63 | B69 | 40 MPa RC Beam (47.5 cm x 25 cm) | Beam | 40MPa | Concrete Rectangular | 250 | 475 | 1187.5 | 4625 | 0.55 | 1343.65 | G300E | 2054945.31 | 16.12 | G300E | 2195397.67 | 17.23
4664 | Story63 | B7 | 40 MPa RC Beam (47.5 cm x 25 cm) | Beam | 40MPa | Concrete Rectangular | 250 | 475 | 1187.5 | 4625 | 0.55 | 1343.65 | G300E | 2057257.81 | 16.14 | G300E | 2195397.67 | 17.23
4665 | Story63 | B70 | 40 MPa RC Beam (47.5 cm x 25 cm) | Beam | 40MPa | Concrete Rectangular | 250 | 475 | 1187.5 | 4625 | 0.55 | 1343.65 | G300E | 1877750 | 14.73 | G300E | 2155350.02 | 16.91
4666 | Story63 | B71 | 40 MPa RC Beam (47.5 cm x 25 cm) | Beam | 40MPa | Concrete Rectangular | 250 | 475 | 1187.5 | 4625 | 0.55 | 1343.65 | G300E | 2228093.75 | 17.48 | G300E | 2767006.27 | 21.71
4667 | Story63 | B72 | 40 MPa RC Beam (47.5 cm x 25 cm) | Beam | 40MPa | Concrete Rectangular | 250 | 475 | 1187.5 | 4625 | 0.55 | 1343.65 | G300E | 1852312.5 | 14.53 | G300E | 2155350.02 | 16.91
4668 | Story63 | B73 | 40 MPa RC Beam (47.5 cm x 25 cm) | Beam | 40MPa | Concrete Rectangular | 250 | 475 | 1187.5 | 4625 | 0.55 | 1343.65 | G300E | 2119695.31 | 16.63 | G300E | 1543693.77 | 12.11
4669 | Story63 | B74 | 40 MPa RC Beam (47.5 cm x 25 cm) | Beam | 40MPa | Concrete Rectangular | 250 | 475 | 1187.5 | 4625 | 0.55 | 1343.65 | G300E | 2230406.25 | 17.5 | G300E | 1696607.83 | 13.31
4670 | Story63 | B75 | 40 MPa RC Beam (47.5 cm x 25 cm) | Beam | 40MPa | Concrete Rectangular | 250 | 475 | 1187.5 | 4625 | 0.55 | 1343.65 | G300E | 1690437.5 | 13.26 | G300E | 2155350.02 | 16.91
4671 | Story63 | B76 | 40 MPa RC Beam (47.5 cm x 25 cm) | Beam | 40MPa | Concrete Rectangular | 250 | 475 | 1187.5 | 4625 | 0.55 | 1343.65 | G300E | 1690437.5 | 13.26 | G300E | 2155350.02 | 16.91
4672 | Story63 | B77 | 40 MPa RC Beam (47.5 cm x 25 cm) | Beam | 40MPa | Concrete Rectangular | 250 | 475 | 1187.5 | 4625 | 0.55 | 1343.65 | G300E | 2058941.18 | 16.16 | G300E | 2522008.83 | 19.79
4673 | Story63 | B78 | 40 MPa RC Beam (47.5 cm x 25 cm) | Beam | 40MPa | Concrete Rectangular | 250 | 475 | 1187.5 | 4625 | 0.55 | 1343.65 | G300E | 1811367.65 | 14.21 | G300E | 2210175.75 | 17.34
4674 | Story63 | B79 | 40 MPa RC Beam (47.5 cm x 25 cm) | Beam | 40MPa | Concrete Rectangular | 250 | 475 | 1187.5 | 4625 | 0.55 | 1343.65 | G300E | 1789875 | 14.04 | G300E | 1543693.77 | 12.11
4675 | Story63 | B8 | 40 MPa RC Beam (47.5 cm x 25 cm) | Beam | 40MPa | Concrete Rectangular | 250 | 475 | 1187.5 | 4625 | 0.55 | 1343.65 | G300E | 1789875 | 14.04 | G300E | 1543693.77 | 12.11
4676 | Story63 | B80 | 40 MPa RC Beam (47.5 cm x 25 cm) | Beam | 40MPa | Concrete Rectangular | 250 | 475 | 1187.5 | 4625 | 0.55 | 1343.65 | G300E | 1998544.12 | 15.68 | G300E | 2210175.75 | 17.34
4677 | Story63 | B81 | 40 MPa RC Beam (47.5 cm x 25 cm) | Beam | 40MPa | Concrete Rectangular | 250 | 475 | 1187.5 | 4625 | 0.55 | 1343.65 | G300E | 2152529.41 | 16.89 | G300E | 2522008.83 | 19.79
4678 | Story63 | B82 | 40 MPa RC Beam (47.5 cm x 25 cm) | Beam | 40MPa | Concrete Rectangular | 250 | 475 | 1187.5 | 4625 | 0.55 | 1343.65 | G300E | 1690437.5 | 13.26 | G300E | 2155350.02 | 16.91
4679 | Story63 | B9 | 40 MPa RC Beam (47.5 cm x 25 cm) | Beam | 40MPa | Concrete Rectangular | 250 | 475 | 1187.5 | 4625 | 0.55 | 1343.65 | G300E | 2056968.75 | 16.14 | G300E | 2195397.67 | 17.23
4680 | Story64 | B1 | 40 MPa RC Beam (47.5 cm x 25 cm) | Beam | 40MPa | Concrete Rectangular | 250 | 475 | 1187.5 | 4625 | 0.55 | 1343.65 | G300E | 1690437.5 | 13.26 | G300E | 2614092.2 | 20.51
4681 | Story64 | B10 | 40 MPa RC Beam (47.5 cm x 25 cm) | Beam | 40MPa | Concrete Rectangular | 250 | 475 | 1187.5 | 4625 | 0.55 | 1343.65 | G300E | 1965352.94 | 15.42 | G300E | 2210175.75 | 17.34
4682 | Story64 | B11 | 40 MPa RC Beam (47.5 cm x 25 cm) | Beam | 40MPa | Concrete Rectangular | 250 | 475 | 1187.5 | 4625 | 0.55 | 1343.65 | G300E | 2237343.75 | 17.56 | G300E | 2767006.27 | 21.71
4683 | Story64 | B12 | 40 MPa RC Beam (47.5 cm x 25 cm) | Beam | 40MPa | Concrete Rectangular | 250 | 475 | 1187.5 | 4625 | 0.55 | 1343.65 | G300E | 2152529.41 | 16.89 | G300E | 2522008.83 | 19.79
4684 | Story64 | B13 | 40 MPa RC Beam (47.5 cm x 25 cm) | Beam | 40MPa | Concrete Rectangular | 250 | 475 | 1187.5 | 4625 | 0.55 | 1343.65 | G300E | 2126343.75 | 16.68 | G300E | 1543693.77 | 12.11
4685 | Story64 | B14 | 40 MPa RC Beam (47.5 cm x 25 cm) | Beam | 40MPa | Concrete Rectangular | 250 | 475 | 1187.5 | 4625 | 0.55 | 1343.65 | G300E | 1690437.5 | 13.26 | G300E | 2155350.02 | 16.91
4686 | Story64 | B15 | 40 MPa RC Beam (47.5 cm x 25 cm) | Beam | 40MPa | Concrete Rectangular | 250 | 475 | 1187.5 | 4625 | 0.55 | 1343.65 | G300E | 1690437.5 | 13.26 | G300E | 2614092.2 | 20.51
4687 | Story64 | B16 | 40 MPa RC Beam (47.5 cm x 25 cm) | Beam | 40MPa | Concrete Rectangular | 250 | 475 | 1187.5 | 4625 | 0.55 | 1343.65 | G300E | 1789875 | 14.04 | G300E | 2155350.02 | 16.91
4688 | Story64 | B17 | 40 MPa RC Beam (47.5 cm x 25 cm) | Beam | 40MPa | Concrete Rectangular | 250 | 475 | 1187.5 | 4625 | 0.55 | 1343.65 | G300E | 2241390.62 | 17.59 | G300E | 1696607.83 | 13.31
4689 | Story64 | B18 | 40 MPa RC Beam (47.5 cm x 25 cm) | Beam | 40MPa | Concrete Rectangular | 250 | 475 | 1187.5 | 4625 | 0.55 | 1343.65 | G300E | 1796812.5 | 14.1 | G300E | 1543693.77 | 12.11
4690 | Story64 | B19 | 40 MPa RC Beam (47.5 cm x 25 cm) | Beam | 40MPa | Concrete Rectangular | 250 | 475 | 1187.5 | 4625 | 0.55 | 1343.65 | G300E | 1955218.75 | 15.34 | G300E | 2155350.02 | 16.91
4691 | Story64 | B2 | 40 MPa RC Beam (47.5 cm x 25 cm) | Beam | 40MPa | Concrete Rectangular | 250 | 475 | 1187.5 | 4625 | 0.55 | 1343.65 | G300E | 1690437.5 | 13.26 | G300E | 2155350.02 | 16.91
4692 | Story64 | B20 | 40 MPa RC Beam (47.5 cm x 25 cm) | Beam | 40MPa | Concrete Rectangular | 250 | 475 | 1187.5 | 4625 | 0.55 | 1343.65 | G300E | 1837859.38 | 14.42 | G300E | 2767006.27 | 21.71
4693 | Story64 | B21 | 40 MPa RC Beam (47.5 cm x 25 cm) | Beam | 40MPa | Concrete Rectangular | 250 | 475 | 1187.5 | 4625 | 0.55 | 1343.65 | G300E | 1878617.19 | 14.74 | G300E | 2155350.02 | 16.91
4694 | Story64 | B22 | 40 MPa RC Beam (47.5 cm x 25 cm) | Beam | 40MPa | Concrete Rectangular | 250 | 475 | 1187.5 | 4800 | 0.57 | 1394.5 | G300E | 6206700 | 48.7 | G300E | 3381621.08 | 26.53
4695 | Story64 | B23 | 40 MPa RC Beam (47.5 cm x 25 cm) | Beam | 40MPa | Concrete Rectangular | 250 | 475 | 1187.5 | 4625 | 0.55 | 1343.65 | G300E | 2386500 | 18.73 | G300E | 2606815.63 | 20.45
4696 | Story64 | B24 | 40 MPa RC Beam (47.5 cm x 25 cm) | Beam | 40MPa | Concrete Rectangular | 250 | 475 | 1187.5 | 4800 | 0.57 | 1394.5 | G300E | 6207000 | 48.7 | G300E | 3381649.58 | 26.53
4697 | Story64 | B25 | 40 MPa RC Beam (47.5 cm x 25 cm) | Beam | 40MPa | Concrete Rectangular | 250 | 475 | 1187.5 | 4625 | 0.55 | 1343.65 | G300E | 1878039.06 | 14.74 | G300E | 2155350.02 | 16.91
4698 | Story64 | B26 | 40 MPa RC Beam (47.5 cm x 25 cm) | Beam | 40MPa | Concrete Rectangular | 250 | 475 | 1187.5 | 4625 | 0.55 | 1343.65 | G300E | 1838437.5 | 14.43 | G300E | 2767006.27 | 21.71
4699 | Story64 | B27 | 40 MPa RC Beam (47.5 cm x 25 cm) | Beam | 40MPa | Concrete Rectangular | 250 | 475 | 1187.5 | 4625 | 0.55 | 1343.65 | G300E | 1955218.75 | 15.34 | G300E | 2155350.02 | 16.91
4700 | Story64 | B28 | 40 MPa RC Beam (47.5 cm x 25 cm) | Beam | 40MPa | Concrete Rectangular | 250 | 475 | 1187.5 | 4625 | 0.55 | 1343.65 | G300E | 1796812.5 | 14.1 | G300E | 1543693.77 | 12.11
4701 | Story64 | B29 | 40 MPa RC Beam (47.5 cm x 25 cm) | Beam | 40MPa | Concrete Rectangular | 250 | 475 | 1187.5 | 4625 | 0.55 | 1343.65 | G300E | 2241101.56 | 17.58 | G300E | 1696607.83 | 13.31
4702 | Story64 | B3 | 40 MPa RC Beam (47.5 cm x 25 cm) | Beam | 40MPa | Concrete Rectangular | 250 | 475 | 1187.5 | 4625 | 0.55 | 1343.65 | G300E | 2126343.75 | 16.68 | G300E | 1543693.77 | 12.11
4703 | Story64 | B30 | 40 MPa RC Beam (47.5 cm x 25 cm) | Beam | 40MPa | Concrete Rectangular | 250 | 475 | 1187.5 | 4625 | 0.55 | 1343.65 | G300E | 1789875 | 14.04 | G300E | 2155350.02 | 16.91
4704 | Story64 | B31 | 40 MPa RC Beam (47.5 cm x 25 cm) | Beam | 40MPa | Concrete Rectangular | 250 | 475 | 1187.5 | 4625 | 0.55 | 1343.65 | G300E | 1789875 | 14.04 | G300E | 2767006.27 | 21.71
4705 | Story64 | B32 | 40 MPa RC Beam (47.5 cm x 25 cm) | Beam | 40MPa | Concrete Rectangular | 250 | 475 | 1187.5 | 4625 | 0.55 | 1343.65 | G300E | 2845820.31 | 22.33 | G300E | 364863.87 | 2.86
4706 | Story64 | B33 | 40 MPa RC Beam (47.5 cm x 25 cm) | Beam | 40MPa | Concrete Rectangular | 250 | 475 | 1187.5 | 4625 | 0.55 | 1343.65 | G300E | 1789875 | 14.04 | G300E | 320381.27 | 2.51
4707 | Story64 | B34 | 40 MPa RC Beam (47.5 cm x 25 cm) | Beam | 40MPa | Concrete Rectangular | 250 | 475 | 1187.5 | 4625 | 0.55 | 1343.65 | G300E | 2224625 | 17.46 | G300E | 1052180.49 | 8.26
4708 | Story64 | B35 | 40 MPa RC Beam (47.5 cm x 25 cm) | Beam | 40MPa | Concrete Rectangular | 250 | 475 | 1187.5 | 4625 | 0.55 | 1343.65 | G300E | 2187625 | 17.16 | G300E | 2767006.27 | 21.71
4709 | Story64 | B36 | 40 MPa RC Beam (47.5 cm x 25 cm) | Beam | 40MPa | Concrete Rectangular | 250 | 475 | 1187.5 | 4800 | 0.57 | 1394.5 | G300E | 6969600 | 54.69 | G300E | 3377508.82 | 26.5
4710 | Story64 | B4 | 40 MPa RC Beam (47.5 cm x 25 cm) | Beam | 40MPa | Concrete Rectangular | 250 | 475 | 1187.5 | 4625 | 0.55 | 1343.65 | G300E | 2058941.18 | 16.16 | G300E | 2522008.83 | 19.79
4711 | Story64 | B40 | 40 MPa RC Beam (47.5 cm x 25 cm) | Beam | 40MPa | Concrete Rectangular | 250 | 475 | 1187.5 | 4625 | 0.55 | 1343.65 | G300E | 6709718.75 | 52.65 | G300E | 3253887.17 | 25.53
4712 | Story64 | B41 | 40 MPa RC Beam (47.5 cm x 25 cm) | Beam | 40MPa | Concrete Rectangular | 250 | 475 | 1187.5 | 4625 | 0.55 | 1343.65 | G300E | 2187625 | 17.16 | G300E | 2767006.27 | 21.71
4713 | Story64 | B42 | 40 MPa RC Beam (47.5 cm x 25 cm) | Beam | 40MPa | Concrete Rectangular | 250 | 475 | 1187.5 | 4625 | 0.55 | 1343.65 | G300E | 2224625 | 17.46 | G300E | 1052180.49 | 8.26
4714 | Story64 | B43 | 40 MPa RC Beam (47.5 cm x 25 cm) | Beam | 40MPa | Concrete Rectangular | 250 | 475 | 1187.5 | 4625 | 0.55 | 1343.65 | G300E | 1789875 | 14.04 | G300E | 320381.27 | 2.51
4715 | Story64 | B44 | 40 MPa RC Beam (47.5 cm x 25 cm) | Beam | 40MPa | Concrete Rectangular | 250 | 475 | 1187.5 | 4625 | 0.55 | 1343.65 | G300E | 2843507.81 | 22.31 | G300E | 364840.52 | 2.86
4716 | Story64 | B45 | 40 MPa RC Beam (47.5 cm x 25 cm) | Beam | 40MPa | Concrete Rectangular | 250 | 475 | 1187.5 | 4625 | 0.55 | 1343.65 | G300E | 1789875 | 14.04 | G300E | 2767006.27 | 21.71
4717 | Story64 | B46 | 40 MPa RC Beam (47.5 cm x 25 cm) | Beam | 40MPa | Concrete Rectangular | 250 | 475 | 1187.5 | 4625 | 0.55 | 1343.65 | G300E | 1789875 | 14.04 | G300E | 2155350.02 | 16.91
4718 | Story64 | B47 | 40 MPa RC Beam (47.5 cm x 25 cm) | Beam | 40MPa | Concrete Rectangular | 250 | 475 | 1187.5 | 4625 | 0.55 | 1343.65 | G300E | 2845820.31 | 22.33 | G300E | 364862.49 | 2.86
4719 | Story64 | B48 | 40 MPa RC Beam (47.5 cm x 25 cm) | Beam | 40MPa | Concrete Rectangular | 250 | 475 | 1187.5 | 4625 | 0.55 | 1343.65 | G300E | 1796812.5 | 14.1 | G300E | 1543693.77 | 12.11
4720 | Story64 | B49 | 40 MPa RC Beam (47.5 cm x 25 cm) | Beam | 40MPa | Concrete Rectangular | 250 | 475 | 1187.5 | 4625 | 0.55 | 1343.65 | G300E | 2224625 | 17.46 | G300E | 1052180.49 | 8.26
4721 | Story64 | B5 | 40 MPa RC Beam (47.5 cm x 25 cm) | Beam | 40MPa | Concrete Rectangular | 250 | 475 | 1187.5 | 4625 | 0.55 | 1343.65 | G300E | 2237632.81 | 17.56 | G300E | 2767006.27 | 21.71
4722 | Story64 | B50 | 40 MPa RC Beam (47.5 cm x 25 cm) | Beam | 40MPa | Concrete Rectangular | 250 | 475 | 1187.5 | 4625 | 0.55 | 1343.65 | G300E | 1837859.38 | 14.42 | G300E | 2767006.27 | 21.71
4723 | Story64 | B51 | 40 MPa RC Beam (47.5 cm x 25 cm) | Beam | 40MPa | Concrete Rectangular | 250 | 475 | 1187.5 | 4800 | 0.57 | 1394.5 | G300E | 6969300 | 54.68 | G300E | 3377473.2 | 26.5
4724 | Story64 | B52 | 40 MPa RC Beam (47.5 cm x 25 cm) | Beam | 40MPa | Concrete Rectangular | 250 | 475 | 1187.5 | 4625 | 0.55 | 1343.65 | G300E | 5976367.19 | 46.89 | G300E | 3258038.97 | 25.56
4725 | Story64 | B54 | 40 MPa RC Beam (47.5 cm x 25 cm) | Beam | 40MPa | Concrete Rectangular | 250 | 475 | 1187.5 | 4625 | 0.55 | 1343.65 | G300E | 5950351.56 | 46.69 | G300E | 3224334.5 | 25.3
4726 | Story64 | B55 | 40 MPa RC Beam (47.5 cm x 25 cm) | Beam | 40MPa | Concrete Rectangular | 250 | 475 | 1187.5 | 4625 | 0.55 | 1343.65 | G300E | 6684570.31 | 52.45 | G300E | 3222655.05 | 25.29
4727 | Story64 | B56 | 40 MPa RC Beam (47.5 cm x 25 cm) | Beam | 40MPa | Concrete Rectangular | 250 | 475 | 1187.5 | 4625 | 0.55 | 1343.65 | G300E | 1842484.38 | 14.46 | G300E | 2767006.27 | 21.71
4728 | Story64 | B57 | 40 MPa RC Beam (47.5 cm x 25 cm) | Beam | 40MPa | Concrete Rectangular | 250 | 475 | 1187.5 | 4625 | 0.55 | 1343.65 | G300E | 2227226.56 | 17.48 | G300E | 1052180.49 | 8.26
4729 | Story64 | B58 | 40 MPa RC Beam (47.5 cm x 25 cm) | Beam | 40MPa | Concrete Rectangular | 250 | 475 | 1187.5 | 4625 | 0.55 | 1343.65 | G300E | 1796812.5 | 14.1 | G300E | 1543693.77 | 12.11
4730 | Story64 | B59 | 40 MPa RC Beam (47.5 cm x 25 cm) | Beam | 40MPa | Concrete Rectangular | 250 | 475 | 1187.5 | 4625 | 0.55 | 1343.65 | G300E | 2843796.88 | 22.31 | G300E | 364839.15 | 2.86
4731 | Story64 | B6 | 40 MPa RC Beam (47.5 cm x 25 cm) | Beam | 40MPa | Concrete Rectangular | 250 | 475 | 1187.5 | 4625 | 0.55 | 1343.65 | G300E | 1871764.71 | 14.69 | G300E | 2210175.75 | 17.34
4732 | Story64 | B60 | 40 MPa RC Beam (47.5 cm x 25 cm) | Beam | 40MPa | Concrete Rectangular | 250 | 475 | 1187.5 | 4625 | 0.55 | 1343.65 | G300E | 1789875 | 14.04 | G300E | 2155350.02 | 16.91
4733 | Story64 | B61 | 40 MPa RC Beam (47.5 cm x 25 cm) | Beam | 40MPa | Concrete Rectangular | 250 | 475 | 1187.5 | 4625 | 0.55 | 1343.65 | G300E | 1690437.5 | 13.26 | G300E | 2614092.2 | 20.51
4734 | Story64 | B62 | 40 MPa RC Beam (47.5 cm x 25 cm) | Beam | 40MPa | Concrete Rectangular | 250 | 475 | 1187.5 | 4625 | 0.55 | 1343.65 | G300E | 2241101.56 | 17.58 | G300E | 1696607.83 | 13.31
4735 | Story64 | B63 | 40 MPa RC Beam (47.5 cm x 25 cm) | Beam | 40MPa | Concrete Rectangular | 250 | 475 | 1187.5 | 4625 | 0.55 | 1343.65 | G300E | 2126343.75 | 16.68 | G300E | 1543693.77 | 12.11
4736 | Story64 | B64 | 40 MPa RC Beam (47.5 cm x 25 cm) | Beam | 40MPa | Concrete Rectangular | 250 | 475 | 1187.5 | 4625 | 0.55 | 1343.65 | G300E | 1955507.81 | 15.34 | G300E | 2155350.02 | 16.91
4737 | Story64 | B65 | 40 MPa RC Beam (47.5 cm x 25 cm) | Beam | 40MPa | Concrete Rectangular | 250 | 475 | 1187.5 | 4625 | 0.55 | 1343.65 | G300E | 2237632.81 | 17.56 | G300E | 2767006.27 | 21.71
4738 | Story64 | B66 | 40 MPa RC Beam (47.5 cm x 25 cm) | Beam | 40MPa | Concrete Rectangular | 250 | 475 | 1187.5 | 4625 | 0.55 | 1343.65 | G300E | 1878617.19 | 14.74 | G300E | 2155350.02 | 16.91
4739 | Story64 | B67 | 40 MPa RC Beam (47.5 cm x 25 cm) | Beam | 40MPa | Concrete Rectangular | 250 | 475 | 1187.5 | 4625 | 0.55 | 1343.65 | G300E | 2062171.88 | 16.18 | G300E | 2195397.67 | 17.23
4740 | Story64 | B68 | 40 MPa RC Beam (47.5 cm x 25 cm) | Beam | 40MPa | Concrete Rectangular | 250 | 475 | 1187.5 | 4625 | 0.55 | 1343.65 | G300E | 2386789.06 | 18.73 | G300E | 2606815.63 | 20.45
4741 | Story64 | B69 | 40 MPa RC Beam (47.5 cm x 25 cm) | Beam | 40MPa | Concrete Rectangular | 250 | 475 | 1187.5 | 4625 | 0.55 | 1343.65 | G300E | 2061015.62 | 16.17 | G300E | 2195397.67 | 17.23
4742 | Story64 | B7 | 40 MPa RC Beam (47.5 cm x 25 cm) | Beam | 40MPa | Concrete Rectangular | 250 | 475 | 1187.5 | 4625 | 0.55 | 1343.65 | G300E | 2063328.12 | 16.19 | G300E | 2195397.67 | 17.23
4743 | Story64 | B70 | 40 MPa RC Beam (47.5 cm x 25 cm) | Beam | 40MPa | Concrete Rectangular | 250 | 475 | 1187.5 | 4625 | 0.55 | 1343.65 | G300E | 1884687.5 | 14.79 | G300E | 2155350.02 | 16.91
4744 | Story64 | B71 | 40 MPa RC Beam (47.5 cm x 25 cm) | Beam | 40MPa | Concrete Rectangular | 250 | 475 | 1187.5 | 4625 | 0.55 | 1343.65 | G300E | 2239078.12 | 17.57 | G300E | 2767006.27 | 21.71
4745 | Story64 | B72 | 40 MPa RC Beam (47.5 cm x 25 cm) | Beam | 40MPa | Concrete Rectangular | 250 | 475 | 1187.5 | 4625 | 0.55 | 1343.65 | G300E | 1853757.81 | 14.55 | G300E | 2155350.02 | 16.91
4746 | Story64 | B73 | 40 MPa RC Beam (47.5 cm x 25 cm) | Beam | 40MPa | Concrete Rectangular | 250 | 475 | 1187.5 | 4625 | 0.55 | 1343.65 | G300E | 2126343.75 | 16.68 | G300E | 1543693.77 | 12.11
4747 | Story64 | B74 | 40 MPa RC Beam (47.5 cm x 25 cm) | Beam | 40MPa | Concrete Rectangular | 250 | 475 | 1187.5 | 4625 | 0.55 | 1343.65 | G300E | 2240812.5 | 17.58 | G300E | 1696607.83 | 13.31
4748 | Story64 | B75 | 40 MPa RC Beam (47.5 cm x 25 cm) | Beam | 40MPa | Concrete Rectangular | 250 | 475 | 1187.5 | 4625 | 0.55 | 1343.65 | G300E | 1690437.5 | 13.26 | G300E | 2614092.2 | 20.51
4749 | Story64 | B76 | 40 MPa RC Beam (47.5 cm x 25 cm) | Beam | 40MPa | Concrete Rectangular | 250 | 475 | 1187.5 | 4625 | 0.55 | 1343.65 | G300E | 1690437.5 | 13.26 | G300E | 2155350.02 | 16.91
4750 | Story64 | B77 | 40 MPa RC Beam (47.5 cm x 25 cm) | Beam | 40MPa | Concrete Rectangular | 250 | 475 | 1187.5 | 4625 | 0.55 | 1343.65 | G300E | 2058941.18 | 16.16 | G300E | 2522008.83 | 19.79
4751 | Story64 | B78 | 40 MPa RC Beam (47.5 cm x 25 cm) | Beam | 40MPa | Concrete Rectangular | 250 | 475 | 1187.5 | 4625 | 0.55 | 1343.65 | G300E | 1871764.71 | 14.69 | G300E | 2210175.75 | 17.34
4752 | Story64 | B79 | 40 MPa RC Beam (47.5 cm x 25 cm) | Beam | 40MPa | Concrete Rectangular | 250 | 475 | 1187.5 | 4625 | 0.55 | 1343.65 | G300E | 1789875 | 14.04 | G300E | 1543693.77 | 12.11
4753 | Story64 | B8 | 40 MPa RC Beam (47.5 cm x 25 cm) | Beam | 40MPa | Concrete Rectangular | 250 | 475 | 1187.5 | 4625 | 0.55 | 1343.65 | G300E | 1789875 | 14.04 | G300E | 1543693.77 | 12.11
4754 | Story64 | B80 | 40 MPa RC Beam (47.5 cm x 25 cm) | Beam | 40MPa | Concrete Rectangular | 250 | 475 | 1187.5 | 4625 | 0.55 | 1343.65 | G300E | 1965352.94 | 15.42 | G300E | 2210175.75 | 17.34
4755 | Story64 | B81 | 40 MPa RC Beam (47.5 cm x 25 cm) | Beam | 40MPa | Concrete Rectangular | 250 | 475 | 1187.5 | 4625 | 0.55 | 1343.65 | G300E | 2152529.41 | 16.89 | G300E | 2522008.83 | 19.79
4756 | Story64 | B82 | 40 MPa RC Beam (47.5 cm x 25 cm) | Beam | 40MPa | Concrete Rectangular | 250 | 475 | 1187.5 | 4625 | 0.55 | 1343.65 | G300E | 1690437.5 | 13.26 | G300E | 2155350.02 | 16.91
4757 | Story64 | B9 | 40 MPa RC Beam (47.5 cm x 25 cm) | Beam | 40MPa | Concrete Rectangular | 250 | 475 | 1187.5 | 4625 | 0.55 | 1343.65 | G300E | 2063039.06 | 16.19 | G300E | 2195397.67 | 17.23
4758 | Story65 | B1 | 40 MPa RC Beam (47.5 cm x 25 cm) | Beam | 40MPa | Concrete Rectangular | 250 | 475 | 1187.5 | 4625 | 0.55 | 1343.65 | G300E | 1789875 | 14.04 | G300E | 2115302.36 | 16.6
4759 | Story65 | B10 | 40 MPa RC Beam (47.5 cm x 25 cm) | Beam | 40MPa | Concrete Rectangular | 250 | 475 | 1187.5 | 4625 | 0.55 | 1343.65 | G300E | 1785794.12 | 14.01 | G300E | 2134791.92 | 16.75
4760 | Story65 | B11 | 40 MPa RC Beam (47.5 cm x 25 cm) | Beam | 40MPa | Concrete Rectangular | 250 | 475 | 1187.5 | 4625 | 0.55 | 1343.65 | G300E | 2190226.56 | 17.19 | G300E | 1816750.8 | 14.25
4761 | Story65 | B12 | 40 MPa RC Beam (47.5 cm x 25 cm) | Beam | 40MPa | Concrete Rectangular | 250 | 475 | 1187.5 | 4625 | 0.55 | 1343.65 | G300E | 1789875 | 14.04 | G300E | 2614092.2 | 20.51
4762 | Story65 | B13 | 40 MPa RC Beam (47.5 cm x 25 cm) | Beam | 40MPa | Concrete Rectangular | 250 | 475 | 1187.5 | 4625 | 0.55 | 1343.65 | G300E | 2064484.38 | 16.2 | G300E | 932037.52 | 7.31
4763 | Story65 | B14 | 40 MPa RC Beam (47.5 cm x 25 cm) | Beam | 40MPa | Concrete Rectangular | 250 | 475 | 1187.5 | 4625 | 0.55 | 1343.65 | G300E | 1871764.71 | 14.69 | G300E | 1984024.27 | 15.57
4764 | Story65 | B15 | 40 MPa RC Beam (47.5 cm x 25 cm) | Beam | 40MPa | Concrete Rectangular | 250 | 475 | 1187.5 | 4625 | 0.55 | 1343.65 | G300E | 1789875 | 14.04 | G300E | 2115302.36 | 16.6
4765 | Story65 | B16 | 40 MPa RC Beam (47.5 cm x 25 cm) | Beam | 40MPa | Concrete Rectangular | 250 | 475 | 1187.5 | 4625 | 0.55 | 1343.65 | G300E | 1789875 | 14.04 | G300E | 2158818.77 | 16.94
4766 | Story65 | B17 | 40 MPa RC Beam (47.5 cm x 25 cm) | Beam | 40MPa | Concrete Rectangular | 250 | 475 | 1187.5 | 4625 | 0.55 | 1343.65 | G300E | 2327531.25 | 18.26 | G300E | 2155350.02 | 16.91
4767 | Story65 | B18 | 40 MPa RC Beam (47.5 cm x 25 cm) | Beam | 40MPa | Concrete Rectangular | 250 | 475 | 1187.5 | 4625 | 0.55 | 1343.65 | G300E | 1795656.25 | 14.09 | G300E | 1543693.77 | 12.11
4768 | Story65 | B19 | 40 MPa RC Beam (47.5 cm x 25 cm) | Beam | 40MPa | Concrete Rectangular | 250 | 475 | 1187.5 | 4625 | 0.55 | 1343.65 | G300E | 1906945.31 | 14.96 | G300E | 1583741.42 | 12.43
4769 | Story65 | B2 | 40 MPa RC Beam (47.5 cm x 25 cm) | Beam | 40MPa | Concrete Rectangular | 250 | 475 | 1187.5 | 4625 | 0.55 | 1343.65 | G300E | 1965352.94 | 15.42 | G300E | 1984024.27 | 15.57
4770 | Story65 | B20 | 40 MPa RC Beam (47.5 cm x 25 cm) | Beam | 40MPa | Concrete Rectangular | 250 | 475 | 1187.5 | 4625 | 0.55 | 1343.65 | G300E | 1825429.69 | 14.32 | G300E | 2767006.27 | 21.71
4771 | Story65 | B21 | 40 MPa RC Beam (47.5 cm x 25 cm) | Beam | 40MPa | Concrete Rectangular | 250 | 475 | 1187.5 | 4625 | 0.55 | 1343.65 | G300E | 1882375 | 14.77 | G300E | 2155350.02 | 16.91
4772 | Story65 | B22 | 40 MPa RC Beam (47.5 cm x 25 cm) | Beam | 40MPa | Concrete Rectangular | 250 | 475 | 1187.5 | 4800 | 0.57 | 1394.5 | G300E | 6304800 | 49.47 | G300E | 3392046.68 | 26.62
4773 | Story65 | B23 | 40 MPa RC Beam (47.5 cm x 25 cm) | Beam | 40MPa | Concrete Rectangular | 250 | 475 | 1187.5 | 4625 | 0.55 | 1343.65 | G300E | 2386500 | 18.73 | G300E | 2606815.63 | 20.45
4774 | Story65 | B24 | 40 MPa RC Beam (47.5 cm x 25 cm) | Beam | 40MPa | Concrete Rectangular | 250 | 475 | 1187.5 | 4800 | 0.57 | 1394.5 | G300E | 6304500 | 49.47 | G300E | 3390875.18 | 26.61
4775 | Story65 | B25 | 40 MPa RC Beam (47.5 cm x 25 cm) | Beam | 40MPa | Concrete Rectangular | 250 | 475 | 1187.5 | 4625 | 0.55 | 1343.65 | G300E | 1882085.94 | 14.77 | G300E | 2155350.02 | 16.91
4776 | Story65 | B26 | 40 MPa RC Beam (47.5 cm x 25 cm) | Beam | 40MPa | Concrete Rectangular | 250 | 475 | 1187.5 | 4625 | 0.55 | 1343.65 | G300E | 1825429.69 | 14.32 | G300E | 2767006.27 | 21.71
4777 | Story65 | B27 | 40 MPa RC Beam (47.5 cm x 25 cm) | Beam | 40MPa | Concrete Rectangular | 250 | 475 | 1187.5 | 4625 | 0.55 | 1343.65 | G300E | 1906945.31 | 14.96 | G300E | 1583741.42 | 12.43
4778 | Story65 | B28 | 40 MPa RC Beam (47.5 cm x 25 cm) | Beam | 40MPa | Concrete Rectangular | 250 | 475 | 1187.5 | 4625 | 0.55 | 1343.65 | G300E | 1795656.25 | 14.09 | G300E | 1543693.77 | 12.11
4779 | Story65 | B29 | 40 MPa RC Beam (47.5 cm x 25 cm) | Beam | 40MPa | Concrete Rectangular | 250 | 475 | 1187.5 | 4625 | 0.55 | 1343.65 | G300E | 2327242.19 | 18.26 | G300E | 2155350.02 | 16.91
4780 | Story65 | B3 | 40 MPa RC Beam (47.5 cm x 25 cm) | Beam | 40MPa | Concrete Rectangular | 250 | 475 | 1187.5 | 4625 | 0.55 | 1343.65 | G300E | 2064484.38 | 16.2 | G300E | 932037.52 | 7.31
4781 | Story65 | B30 | 40 MPa RC Beam (47.5 cm x 25 cm) | Beam | 40MPa | Concrete Rectangular | 250 | 475 | 1187.5 | 4625 | 0.55 | 1343.65 | G300E | 1789875 | 14.04 | G300E | 2157662.52 | 16.93
4782 | Story65 | B31 | 40 MPa RC Beam (47.5 cm x 25 cm) | Beam | 40MPa | Concrete Rectangular | 250 | 475 | 1187.5 | 4625 | 0.55 | 1343.65 | G300E | 1789875 | 14.04 | G300E | 2767006.27 | 21.71
4783 | Story65 | B32 | 40 MPa RC Beam (47.5 cm x 25 cm) | Beam | 40MPa | Concrete Rectangular | 250 | 475 | 1187.5 | 4625 | 0.55 | 1343.65 | G300E | 2502125 | 19.63 | G300E | 320381.27 | 2.51
4784 | Story65 | B33 | 40 MPa RC Beam (47.5 cm x 25 cm) | Beam | 40MPa | Concrete Rectangular | 250 | 475 | 1187.5 | 4625 | 0.55 | 1343.65 | G300E | 1789875 | 14.04 | G300E | 320381.27 | 2.51
4785 | Story65 | B34 | 40 MPa RC Beam (47.5 cm x 25 cm) | Beam | 40MPa | Concrete Rectangular | 250 | 475 | 1187.5 | 4625 | 0.55 | 1343.65 | G300E | 2159875 | 16.95 | G300E | 1092228.15 | 8.57
4786 | Story65 | B35 | 40 MPa RC Beam (47.5 cm x 25 cm) | Beam | 40MPa | Concrete Rectangular | 250 | 475 | 1187.5 | 4625 | 0.55 | 1343.65 | G300E | 2187625 | 17.16 | G300E | 2767006.27 | 21.71
4787 | Story65 | B36 | 40 MPa RC Beam (47.5 cm x 25 cm) | Beam | 40MPa | Concrete Rectangular | 250 | 475 | 1187.5 | 4800 | 0.57 | 1394.5 | G300E | 7064100 | 55.43 | G300E | 3386064.68 | 26.57
4788 | Story65 | B4 | 40 MPa RC Beam (47.5 cm x 25 cm) | Beam | 40MPa | Concrete Rectangular | 250 | 475 | 1187.5 | 4625 | 0.55 | 1343.65 | G300E | 1789875 | 14.04 | G300E | 2614092.2 | 20.51
4789 | Story65 | B40 | 40 MPa RC Beam (47.5 cm x 25 cm) | Beam | 40MPa | Concrete Rectangular | 250 | 475 | 1187.5 | 4625 | 0.55 | 1343.65 | G300E | 6800484.38 | 53.36 | G300E | 3262125.6 | 25.6
4790 | Story65 | B41 | 40 MPa RC Beam (47.5 cm x 25 cm) | Beam | 40MPa | Concrete Rectangular | 250 | 475 | 1187.5 | 4625 | 0.55 | 1343.65 | G300E | 2187625 | 17.16 | G300E | 2767006.27 | 21.71
4791 | Story65 | B42 | 40 MPa RC Beam (47.5 cm x 25 cm) | Beam | 40MPa | Concrete Rectangular | 250 | 475 | 1187.5 | 4625 | 0.55 | 1343.65 | G300E | 2159585.94 | 16.94 | G300E | 1092228.15 | 8.57
4792 | Story65 | B43 | 40 MPa RC Beam (47.5 cm x 25 cm) | Beam | 40MPa | Concrete Rectangular | 250 | 475 | 1187.5 | 4625 | 0.55 | 1343.65 | G300E | 1789875 | 14.04 | G300E | 320381.27 | 2.51
4793 | Story65 | B44 | 40 MPa RC Beam (47.5 cm x 25 cm) | Beam | 40MPa | Concrete Rectangular | 250 | 475 | 1187.5 | 4625 | 0.55 | 1343.65 | G300E | 2500968.75 | 19.62 | G300E | 320381.27 | 2.51
4794 | Story65 | B45 | 40 MPa RC Beam (47.5 cm x 25 cm) | Beam | 40MPa | Concrete Rectangular | 250 | 475 | 1187.5 | 4625 | 0.55 | 1343.65 | G300E | 1789875 | 14.04 | G300E | 2767006.27 | 21.71
4795 | Story65 | B46 | 40 MPa RC Beam (47.5 cm x 25 cm) | Beam | 40MPa | Concrete Rectangular | 250 | 475 | 1187.5 | 4625 | 0.55 | 1343.65 | G300E | 1789875 | 14.04 | G300E | 2158818.77 | 16.94
4796 | Story65 | B47 | 40 MPa RC Beam (47.5 cm x 25 cm) | Beam | 40MPa | Concrete Rectangular | 250 | 475 | 1187.5 | 4625 | 0.55 | 1343.65 | G300E | 2502125 | 19.63 | G300E | 320381.27 | 2.51
4797 | Story65 | B48 | 40 MPa RC Beam (47.5 cm x 25 cm) | Beam | 40MPa | Concrete Rectangular | 250 | 475 | 1187.5 | 4625 | 0.55 | 1343.65 | G300E | 1795656.25 | 14.09 | G300E | 1543693.77 | 12.11
4798 | Story65 | B49 | 40 MPa RC Beam (47.5 cm x 25 cm) | Beam | 40MPa | Concrete Rectangular | 250 | 475 | 1187.5 | 4625 | 0.55 | 1343.65 | G300E | 2159875 | 16.95 | G300E | 1092228.15 | 8.57
4799 | Story65 | B5 | 40 MPa RC Beam (47.5 cm x 25 cm) | Beam | 40MPa | Concrete Rectangular | 250 | 475 | 1187.5 | 4625 | 0.55 | 1343.65 | G300E | 2190515.62 | 17.19 | G300E | 1816750.8 | 14.25
4800 | Story65 | B50 | 40 MPa RC Beam (47.5 cm x 25 cm) | Beam | 40MPa | Concrete Rectangular | 250 | 475 | 1187.5 | 4625 | 0.55 | 1343.65 | G300E | 1825429.69 | 14.32 | G300E | 2767006.27 | 21.71
4801 | Story65 | B51 | 40 MPa RC Beam (47.5 cm x 25 cm) | Beam | 40MPa | Concrete Rectangular | 250 | 475 | 1187.5 | 4800 | 0.57 | 1394.5 | G300E | 7063800 | 55.43 | G300E | 3386029.05 | 26.57
4802 | Story65 | B52 | 40 MPa RC Beam (47.5 cm x 25 cm) | Beam | 40MPa | Concrete Rectangular | 250 | 475 | 1187.5 | 4625 | 0.55 | 1343.65 | G300E | 6070601.56 | 47.63 | G300E | 3268074.86 | 25.64
4803 | Story65 | B54 | 40 MPa RC Beam (47.5 cm x 25 cm) | Beam | 40MPa | Concrete Rectangular | 250 | 475 | 1187.5 | 4625 | 0.55 | 1343.65 | G300E | 6044007.81 | 47.42 | G300E | 3233944.75 | 25.37
4804 | Story65 | B55 | 40 MPa RC Beam (47.5 cm x 25 cm) | Beam | 40MPa | Concrete Rectangular | 250 | 475 | 1187.5 | 4625 | 0.55 | 1343.65 | G300E | 6775335.94 | 53.16 | G300E | 3230499.41 | 25.35
4805 | Story65 | B56 | 40 MPa RC Beam (47.5 cm x 25 cm) | Beam | 40MPa | Concrete Rectangular | 250 | 475 | 1187.5 | 4625 | 0.55 | 1343.65 | G300E | 1829476.56 | 14.35 | G300E | 2767006.27 | 21.71
4806 | Story65 | B57 | 40 MPa RC Beam (47.5 cm x 25 cm) | Beam | 40MPa | Concrete Rectangular | 250 | 475 | 1187.5 | 4625 | 0.55 | 1343.65 | G300E | 2161898.44 | 16.96 | G300E | 1092228.15 | 8.57
4807 | Story65 | B58 | 40 MPa RC Beam (47.5 cm x 25 cm) | Beam | 40MPa | Concrete Rectangular | 250 | 475 | 1187.5 | 4625 | 0.55 | 1343.65 | G300E | 1795656.25 | 14.09 | G300E | 1543693.77 | 12.11
4808 | Story65 | B59 | 40 MPa RC Beam (47.5 cm x 25 cm) | Beam | 40MPa | Concrete Rectangular | 250 | 475 | 1187.5 | 4625 | 0.55 | 1343.65 | G300E | 2500968.75 | 19.62 | G300E | 320381.27 | 2.51
4809 | Story65 | B6 | 40 MPa RC Beam (47.5 cm x 25 cm) | Beam | 40MPa | Concrete Rectangular | 250 | 475 | 1187.5 | 4625 | 0.55 | 1343.65 | G300E | 1972970.59 | 15.48 | G300E | 2134791.92 | 16.75
4810 | Story65 | B60 | 40 MPa RC Beam (47.5 cm x 25 cm) | Beam | 40MPa | Concrete Rectangular | 250 | 475 | 1187.5 | 4625 | 0.55 | 1343.65 | G300E | 1789875 | 14.04 | G300E | 2157662.52 | 16.93
4811 | Story65 | B61 | 40 MPa RC Beam (47.5 cm x 25 cm) | Beam | 40MPa | Concrete Rectangular | 250 | 475 | 1187.5 | 4625 | 0.55 | 1343.65 | G300E | 1789875 | 14.04 | G300E | 2115302.36 | 16.6
4812 | Story65 | B62 | 40 MPa RC Beam (47.5 cm x 25 cm) | Beam | 40MPa | Concrete Rectangular | 250 | 475 | 1187.5 | 4625 | 0.55 | 1343.65 | G300E | 2327531.25 | 18.26 | G300E | 2155350.02 | 16.91
4813 | Story65 | B63 | 40 MPa RC Beam (47.5 cm x 25 cm) | Beam | 40MPa | Concrete Rectangular | 250 | 475 | 1187.5 | 4625 | 0.55 | 1343.65 | G300E | 2064484.38 | 16.2 | G300E | 932037.52 | 7.31
4814 | Story65 | B64 | 40 MPa RC Beam (47.5 cm x 25 cm) | Beam | 40MPa | Concrete Rectangular | 250 | 475 | 1187.5 | 4625 | 0.55 | 1343.65 | G300E | 1906945.31 | 14.96 | G300E | 1583741.42 | 12.43
4815 | Story65 | B65 | 40 MPa RC Beam (47.5 cm x 25 cm) | Beam | 40MPa | Concrete Rectangular | 250 | 475 | 1187.5 | 4625 | 0.55 | 1343.65 | G300E | 2189937.5 | 17.18 | G300E | 1816750.8 | 14.25
4816 | Story65 | B66 | 40 MPa RC Beam (47.5 cm x 25 cm) | Beam | 40MPa | Concrete Rectangular | 250 | 475 | 1187.5 | 4625 | 0.55 | 1343.65 | G300E | 1882375 | 14.77 | G300E | 2155350.02 | 16.91
4817 | Story65 | B67 | 40 MPa RC Beam (47.5 cm x 25 cm) | Beam | 40MPa | Concrete Rectangular | 250 | 475 | 1187.5 | 4625 | 0.55 | 1343.65 | G300E | 2137906.25 | 16.77 | G300E | 2887149.24 | 22.65
4818 | Story65 | B68 | 40 MPa RC Beam (47.5 cm x 25 cm) | Beam | 40MPa | Concrete Rectangular | 250 | 475 | 1187.5 | 4625 | 0.55 | 1343.65 | G300E | 2386500 | 18.73 | G300E | 2606815.63 | 20.45
4819 | Story65 | B69 | 40 MPa RC Beam (47.5 cm x 25 cm) | Beam | 40MPa | Concrete Rectangular | 250 | 475 | 1187.5 | 4625 | 0.55 | 1343.65 | G300E | 2136460.94 | 16.76 | G300E | 2887149.24 | 22.65
4820 | Story65 | B7 | 40 MPa RC Beam (47.5 cm x 25 cm) | Beam | 40MPa | Concrete Rectangular | 250 | 475 | 1187.5 | 4625 | 0.55 | 1343.65 | G300E | 2139062.5 | 16.78 | G300E | 2887149.24 | 22.65
4821 | Story65 | B70 | 40 MPa RC Beam (47.5 cm x 25 cm) | Beam | 40MPa | Concrete Rectangular | 250 | 475 | 1187.5 | 4625 | 0.55 | 1343.65 | G300E | 1987304.69 | 15.59 | G300E | 2155350.02 | 16.91
4822 | Story65 | B71 | 40 MPa RC Beam (47.5 cm x 25 cm) | Beam | 40MPa | Concrete Rectangular | 250 | 475 | 1187.5 | 4625 | 0.55 | 1343.65 | G300E | 2190515.62 | 17.19 | G300E | 1776703.14 | 13.94
4823 | Story65 | B72 | 40 MPa RC Beam (47.5 cm x 25 cm) | Beam | 40MPa | Concrete Rectangular | 250 | 475 | 1187.5 | 4625 | 0.55 | 1343.65 | G300E | 1904632.81 | 14.94 | G300E | 1543693.77 | 12.11
4824 | Story65 | B73 | 40 MPa RC Beam (47.5 cm x 25 cm) | Beam | 40MPa | Concrete Rectangular | 250 | 475 | 1187.5 | 4625 | 0.55 | 1343.65 | G300E | 2064773.44 | 16.2 | G300E | 932037.52 | 7.31
4825 | Story65 | B74 | 40 MPa RC Beam (47.5 cm x 25 cm) | Beam | 40MPa | Concrete Rectangular | 250 | 475 | 1187.5 | 4625 | 0.55 | 1343.65 | G300E | 2327242.19 | 18.26 | G300E | 2155350.02 | 16.91
4826 | Story65 | B75 | 40 MPa RC Beam (47.5 cm x 25 cm) | Beam | 40MPa | Concrete Rectangular | 250 | 475 | 1187.5 | 4625 | 0.55 | 1343.65 | G300E | 1789875 | 14.04 | G300E | 2115302.36 | 16.6
4827 | Story65 | B76 | 40 MPa RC Beam (47.5 cm x 25 cm) | Beam | 40MPa | Concrete Rectangular | 250 | 475 | 1187.5 | 4625 | 0.55 | 1343.65 | G300E | 1965352.94 | 15.42 | G300E | 1984024.27 | 15.57
4828 | Story65 | B77 | 40 MPa RC Beam (47.5 cm x 25 cm) | Beam | 40MPa | Concrete Rectangular | 250 | 475 | 1187.5 | 4625 | 0.55 | 1343.65 | G300E | 1789875 | 14.04 | G300E | 2614092.2 | 20.51
4829 | Story65 | B78 | 40 MPa RC Beam (47.5 cm x 25 cm) | Beam | 40MPa | Concrete Rectangular | 250 | 475 | 1187.5 | 4625 | 0.55 | 1343.65 | G300E | 1972970.59 | 15.48 | G300E | 2134791.92 | 16.75
4830 | Story65 | B79 | 40 MPa RC Beam (47.5 cm x 25 cm) | Beam | 40MPa | Concrete Rectangular | 250 | 475 | 1187.5 | 4625 | 0.55 | 1343.65 | G300E | 1789875 | 14.04 | G300E | 1543693.77 | 12.11
4831 | Story65 | B8 | 40 MPa RC Beam (47.5 cm x 25 cm) | Beam | 40MPa | Concrete Rectangular | 250 | 475 | 1187.5 | 4625 | 0.55 | 1343.65 | G300E | 1789875 | 14.04 | G300E | 1543693.77 | 12.11
4832 | Story65 | B80 | 40 MPa RC Beam (47.5 cm x 25 cm) | Beam | 40MPa | Concrete Rectangular | 250 | 475 | 1187.5 | 4625 | 0.55 | 1343.65 | G300E | 1785522.06 | 14.01 | G300E | 2134791.92 | 16.75
4833 | Story65 | B81 | 40 MPa RC Beam (47.5 cm x 25 cm) | Beam | 40MPa | Concrete Rectangular | 250 | 475 | 1187.5 | 4625 | 0.55 | 1343.65 | G300E | 1789875 | 14.04 | G300E | 2614092.2 | 20.51
4834 | Story65 | B82 | 40 MPa RC Beam (47.5 cm x 25 cm) | Beam | 40MPa | Concrete Rectangular | 250 | 475 | 1187.5 | 4625 | 0.55 | 1343.65 | G300E | 1871764.71 | 14.69 | G300E | 1984024.27 | 15.57
4835 | Story65 | B9 | 40 MPa RC Beam (47.5 cm x 25 cm) | Beam | 40MPa | Concrete Rectangular | 250 | 475 | 1187.5 | 4625 | 0.55 | 1343.65 | G300E | 2139062.5 | 16.78 | G300E | 2887149.24 | 22.65
4836 | Story66 | B1 | 40 MPa RC Beam (47.5 cm x 25 cm) | Beam | 40MPa | Concrete Rectangular | 250 | 475 | 1187.5 | 4625 | 0.55 | 1343.65 | G300E | 1789875 | 14.04 | G300E | 2767006.27 | 21.71
4837 | Story66 | B10 | 40 MPa RC Beam (47.5 cm x 25 cm) | Beam | 40MPa | Concrete Rectangular | 250 | 475 | 1187.5 | 4625 | 0.55 | 1343.65 | G300E | 1789875 | 14.04 | G300E | 2155350.02 | 16.91
4838 | Story66 | B11 | 40 MPa RC Beam (47.5 cm x 25 cm) | Beam | 40MPa | Concrete Rectangular | 250 | 475 | 1187.5 | 4625 | 0.55 | 1343.65 | G300E | 2224914.06 | 17.46 | G300E | 2887149.24 | 22.65
4839 | Story66 | B12 | 40 MPa RC Beam (47.5 cm x 25 cm) | Beam | 40MPa | Concrete Rectangular | 250 | 475 | 1187.5 | 4625 | 0.55 | 1343.65 | G300E | 1789875 | 14.04 | G300E | 2614092.2 | 20.51
4840 | Story66 | B13 | 40 MPa RC Beam (47.5 cm x 25 cm) | Beam | 40MPa | Concrete Rectangular | 250 | 475 | 1187.5 | 4625 | 0.55 | 1343.65 | G300E | 2174906.25 | 17.07 | G300E | 1543693.77 | 12.11
4841 | Story66 | B14 | 40 MPa RC Beam (47.5 cm x 25 cm) | Beam | 40MPa | Concrete Rectangular | 250 | 475 | 1187.5 | 4625 | 0.55 | 1343.65 | G300E | 1789875 | 14.04 | G300E | 2767006.27 | 21.71
4842 | Story66 | B15 | 40 MPa RC Beam (47.5 cm x 25 cm) | Beam | 40MPa | Concrete Rectangular | 250 | 475 | 1187.5 | 4625 | 0.55 | 1343.65 | G300E | 1789875 | 14.04 | G300E | 2767006.27 | 21.71
4843 | Story66 | B16 | 40 MPa RC Beam (47.5 cm x 25 cm) | Beam | 40MPa | Concrete Rectangular | 250 | 475 | 1187.5 | 4625 | 0.55 | 1343.65 | G300E | 1789875 | 14.04 | G300E | 2767006.27 | 21.71
4844 | Story66 | B17 | 40 MPa RC Beam (47.5 cm x 25 cm) | Beam | 40MPa | Concrete Rectangular | 250 | 475 | 1187.5 | 4625 | 0.55 | 1343.65 | G300E | 2235609.38 | 17.54 | G300E | 1543693.77 | 12.11
4845 | Story66 | B18 | 40 MPa RC Beam (47.5 cm x 25 cm) | Beam | 40MPa | Concrete Rectangular | 250 | 475 | 1187.5 | 4625 | 0.55 | 1343.65 | G300E | 1800570.31 | 14.13 | G300E | 1543693.77 | 12.11
4846 | Story66 | B19 | 40 MPa RC Beam (47.5 cm x 25 cm) | Beam | 40MPa | Concrete Rectangular | 250 | 475 | 1187.5 | 4625 | 0.55 | 1343.65 | G300E | 1890468.75 | 14.83 | G300E | 1543693.77 | 12.11
4847 | Story66 | B2 | 40 MPa RC Beam (47.5 cm x 25 cm) | Beam | 40MPa | Concrete Rectangular | 250 | 475 | 1187.5 | 4625 | 0.55 | 1343.65 | G300E | 1789875 | 14.04 | G300E | 2767006.27 | 21.71
4848 | Story66 | B20 | 40 MPa RC Beam (47.5 cm x 25 cm) | Beam | 40MPa | Concrete Rectangular | 250 | 475 | 1187.5 | 4625 | 0.55 | 1343.65 | G300E | 1826585.94 | 14.33 | G300E | 2767006.27 | 21.71
4849 | Story66 | B21 | 40 MPa RC Beam (47.5 cm x 25 cm) | Beam | 40MPa | Concrete Rectangular | 250 | 475 | 1187.5 | 4625 | 0.55 | 1343.65 | G300E | 1884109.38 | 14.78 | G300E | 2767006.27 | 21.71
4850 | Story66 | B22 | 40 MPa RC Beam (47.5 cm x 25 cm) | Beam | 40MPa | Concrete Rectangular | 250 | 475 | 1187.5 | 4800 | 0.57 | 1394.5 | G300E | 6333900 | 49.7 | G300E | 3399545.62 | 26.67
4851 | Story66 | B23 | 40 MPa RC Beam (47.5 cm x 25 cm) | Beam | 40MPa | Concrete Rectangular | 250 | 475 | 1187.5 | 4625 | 0.55 | 1343.65 | G300E | 2386500 | 18.73 | G300E | 2526720.32 | 19.83
4852 | Story66 | B24 | 40 MPa RC Beam (47.5 cm x 25 cm) | Beam | 40MPa | Concrete Rectangular | 250 | 475 | 1187.5 | 4800 | 0.57 | 1394.5 | G300E | 6334200 | 49.7 | G300E | 3399576.98 | 26.67
4853 | Story66 | B25 | 40 MPa RC Beam (47.5 cm x 25 cm) | Beam | 40MPa | Concrete Rectangular | 250 | 475 | 1187.5 | 4625 | 0.55 | 1343.65 | G300E | 1883820.31 | 14.78 | G300E | 2767006.27 | 21.71
4854 | Story66 | B26 | 40 MPa RC Beam (47.5 cm x 25 cm) | Beam | 40MPa | Concrete Rectangular | 250 | 475 | 1187.5 | 4625 | 0.55 | 1343.65 | G300E | 1826875 | 14.33 | G300E | 2767006.27 | 21.71
4855 | Story66 | B27 | 40 MPa RC Beam (47.5 cm x 25 cm) | Beam | 40MPa | Concrete Rectangular | 250 | 475 | 1187.5 | 4625 | 0.55 | 1343.65 | G300E | 1890179.69 | 14.83 | G300E | 1543693.77 | 12.11
4856 | Story66 | B28 | 40 MPa RC Beam (47.5 cm x 25 cm) | Beam | 40MPa | Concrete Rectangular | 250 | 475 | 1187.5 | 4625 | 0.55 | 1343.65 | G300E | 1801148.44 | 14.13 | G300E | 1543693.77 | 12.11
4857 | Story66 | B29 | 40 MPa RC Beam (47.5 cm x 25 cm) | Beam | 40MPa | Concrete Rectangular | 250 | 475 | 1187.5 | 4625 | 0.55 | 1343.65 | G300E | 2234453.12 | 17.53 | G300E | 1543693.77 | 12.11
4858 | Story66 | B3 | 40 MPa RC Beam (47.5 cm x 25 cm) | Beam | 40MPa | Concrete Rectangular | 250 | 475 | 1187.5 | 4625 | 0.55 | 1343.65 | G300E | 2175195.31 | 17.07 | G300E | 1543693.77 | 12.11
4859 | Story66 | B30 | 40 MPa RC Beam (47.5 cm x 25 cm) | Beam | 40MPa | Concrete Rectangular | 250 | 475 | 1187.5 | 4625 | 0.55 | 1343.65 | G300E | 1789875 | 14.04 | G300E | 2767006.27 | 21.71
4860 | Story66 | B31 | 40 MPa RC Beam (47.5 cm x 25 cm) | Beam | 40MPa | Concrete Rectangular | 250 | 475 | 1187.5 | 4625 | 0.55 | 1343.65 | G300E | 1789875 | 14.04 | G300E | 2767006.27 | 21.71
4861 | Story66 | B32 | 40 MPa RC Beam (47.5 cm x 25 cm) | Beam | 40MPa | Concrete Rectangular | 250 | 475 | 1187.5 | 4625 | 0.55 | 1343.65 | G300E | 2567164.06 | 20.14 | G300E | 320381.27 | 2.51
4862 | Story66 | B33 | 40 MPa RC Beam (47.5 cm x 25 cm) | Beam | 40MPa | Concrete Rectangular | 250 | 475 | 1187.5 | 4625 | 0.55 | 1343.65 | G300E | 1789875 | 14.04 | G300E | 320381.27 | 2.51
4863 | Story66 | B34 | 40 MPa RC Beam (47.5 cm x 25 cm) | Beam | 40MPa | Concrete Rectangular | 250 | 475 | 1187.5 | 4625 | 0.55 | 1343.65 | G300E | 2178375 | 17.09 | G300E | 1092228.15 | 8.57
4864 | Story66 | B35 | 40 MPa RC Beam (47.5 cm x 25 cm) | Beam | 40MPa | Concrete Rectangular | 250 | 475 | 1187.5 | 4625 | 0.55 | 1343.65 | G300E | 2187625 | 17.16 | G300E | 2767006.27 | 21.71
4865 | Story66 | B36 | 40 MPa RC Beam (47.5 cm x 25 cm) | Beam | 40MPa | Concrete Rectangular | 250 | 475 | 1187.5 | 4800 | 0.57 | 1394.5 | G300E | 7131900 | 55.96 | G300E | 3395384.62 | 26.64
4866 | Story66 | B4 | 40 MPa RC Beam (47.5 cm x 25 cm) | Beam | 40MPa | Concrete Rectangular | 250 | 475 | 1187.5 | 4625 | 0.55 | 1343.65 | G300E | 1789875 | 14.04 | G300E | 2614092.2 | 20.51
4867 | Story66 | B40 | 40 MPa RC Beam (47.5 cm x 25 cm) | Beam | 40MPa | Concrete Rectangular | 250 | 475 | 1187.5 | 4625 | 0.55 | 1343.65 | G300E | 6865812.5 | 53.87 | G300E | 3271107.13 | 25.67
4868 | Story66 | B41 | 40 MPa RC Beam (47.5 cm x 25 cm) | Beam | 40MPa | Concrete Rectangular | 250 | 475 | 1187.5 | 4625 | 0.55 | 1343.65 | G300E | 2187625 | 17.16 | G300E | 2767006.27 | 21.71
4869 | Story66 | B42 | 40 MPa RC Beam (47.5 cm x 25 cm) | Beam | 40MPa | Concrete Rectangular | 250 | 475 | 1187.5 | 4625 | 0.55 | 1343.65 | G300E | 2178375 | 17.09 | G300E | 1092228.15 | 8.57
4870 | Story66 | B43 | 40 MPa RC Beam (47.5 cm x 25 cm) | Beam | 40MPa | Concrete Rectangular | 250 | 475 | 1187.5 | 4625 | 0.55 | 1343.65 | G300E | 1789875 | 14.04 | G300E | 320381.27 | 2.51
4871 | Story66 | B44 | 40 MPa RC Beam (47.5 cm x 25 cm) | Beam | 40MPa | Concrete Rectangular | 250 | 475 | 1187.5 | 4625 | 0.55 | 1343.65 | G300E | 2566007.81 | 20.13 | G300E | 320381.27 | 2.51
4872 | Story66 | B45 | 40 MPa RC Beam (47.5 cm x 25 cm) | Beam | 40MPa | Concrete Rectangular | 250 | 475 | 1187.5 | 4625 | 0.55 | 1343.65 | G300E | 1789875 | 14.04 | G300E | 2767006.27 | 21.71
4873 | Story66 | B46 | 40 MPa RC Beam (47.5 cm x 25 cm) | Beam | 40MPa | Concrete Rectangular | 250 | 475 | 1187.5 | 4625 | 0.55 | 1343.65 | G300E | 1789875 | 14.04 | G300E | 2767006.27 | 21.71
4874 | Story66 | B47 | 40 MPa RC Beam (47.5 cm x 25 cm) | Beam | 40MPa | Concrete Rectangular | 250 | 475 | 1187.5 | 4625 | 0.55 | 1343.65 | G300E | 2567164.06 | 20.14 | G300E | 320381.27 | 2.51
4875 | Story66 | B48 | 40 MPa RC Beam (47.5 cm x 25 cm) | Beam | 40MPa | Concrete Rectangular | 250 | 475 | 1187.5 | 4625 | 0.55 | 1343.65 | G300E | 1800570.31 | 14.13 | G300E | 1543693.77 | 12.11
4876 | Story66 | B49 | 40 MPa RC Beam (47.5 cm x 25 cm) | Beam | 40MPa | Concrete Rectangular | 250 | 475 | 1187.5 | 4625 | 0.55 | 1343.65 | G300E | 2178375 | 17.09 | G300E | 1092228.15 | 8.57
4877 | Story66 | B5 | 40 MPa RC Beam (47.5 cm x 25 cm) | Beam | 40MPa | Concrete Rectangular | 250 | 475 | 1187.5 | 4625 | 0.55 | 1343.65 | G300E | 2224914.06 | 17.46 | G300E | 2887149.24 | 22.65
4878 | Story66 | B50 | 40 MPa RC Beam (47.5 cm x 25 cm) | Beam | 40MPa | Concrete Rectangular | 250 | 475 | 1187.5 | 4625 | 0.55 | 1343.65 | G300E | 1826585.94 | 14.33 | G300E | 2767006.27 | 21.71
4879 | Story66 | B51 | 40 MPa RC Beam (47.5 cm x 25 cm) | Beam | 40MPa | Concrete Rectangular | 250 | 475 | 1187.5 | 4800 | 0.57 | 1394.5 | G300E | 7131300 | 55.95 | G300E | 3394144.72 | 26.63
4880 | Story66 | B52 | 40 MPa RC Beam (47.5 cm x 25 cm) | Beam | 40MPa | Concrete Rectangular | 250 | 475 | 1187.5 | 4625 | 0.55 | 1343.65 | G300E | 6098929.69 | 47.85 | G300E | 3275301.79 | 25.7
4881 | Story66 | B54 | 40 MPa RC Beam (47.5 cm x 25 cm) | Beam | 40MPa | Concrete Rectangular | 250 | 475 | 1187.5 | 4625 | 0.55 | 1343.65 | G300E | 6072625 | 47.65 | G300E | 3241020.64 | 25.43
4882 | Story66 | B55 | 40 MPa RC Beam (47.5 cm x 25 cm) | Beam | 40MPa | Concrete Rectangular | 250 | 475 | 1187.5 | 4625 | 0.55 | 1343.65 | G300E | 6840085.94 | 53.67 | G300E | 3239211.83 | 25.42
4883 | Story66 | B56 | 40 MPa RC Beam (47.5 cm x 25 cm) | Beam | 40MPa | Concrete Rectangular | 250 | 475 | 1187.5 | 4625 | 0.55 | 1343.65 | G300E | 1830921.88 | 14.37 | G300E | 2767006.27 | 21.71
4884 | Story66 | B57 | 40 MPa RC Beam (47.5 cm x 25 cm) | Beam | 40MPa | Concrete Rectangular | 250 | 475 | 1187.5 | 4625 | 0.55 | 1343.65 | G300E | 2180687.5 | 17.11 | G300E | 1092228.15 | 8.57
4885 | Story66 | B58 | 40 MPa RC Beam (47.5 cm x 25 cm) | Beam | 40MPa | Concrete Rectangular | 250 | 475 | 1187.5 | 4625 | 0.55 | 1343.65 | G300E | 1800281.25 | 14.13 | G300E | 1543693.77 | 12.11
4886 | Story66 | B59 | 40 MPa RC Beam (47.5 cm x 25 cm) | Beam | 40MPa | Concrete Rectangular | 250 | 475 | 1187.5 | 4625 | 0.55 | 1343.65 | G300E | 2566007.81 | 20.13 | G300E | 320381.27 | 2.51
4887 | Story66 | B6 | 40 MPa RC Beam (47.5 cm x 25 cm) | Beam | 40MPa | Concrete Rectangular | 250 | 475 | 1187.5 | 4625 | 0.55 | 1343.65 | G300E | 1789875 | 14.04 | G300E | 2155350.02 | 16.91
4888 | Story66 | B60 | 40 MPa RC Beam (47.5 cm x 25 cm) | Beam | 40MPa | Concrete Rectangular | 250 | 475 | 1187.5 | 4625 | 0.55 | 1343.65 | G300E | 1789875 | 14.04 | G300E | 2767006.27 | 21.71
4889 | Story66 | B61 | 40 MPa RC Beam (47.5 cm x 25 cm) | Beam | 40MPa | Concrete Rectangular | 250 | 475 | 1187.5 | 4625 | 0.55 | 1343.65 | G300E | 1789875 | 14.04 | G300E | 2767006.27 | 21.71
4890 | Story66 | B62 | 40 MPa RC Beam (47.5 cm x 25 cm) | Beam | 40MPa | Concrete Rectangular | 250 | 475 | 1187.5 | 4625 | 0.55 | 1343.65 | G300E | 2235320.31 | 17.54 | G300E | 1543693.77 | 12.11
4891 | Story66 | B63 | 40 MPa RC Beam (47.5 cm x 25 cm) | Beam | 40MPa | Concrete Rectangular | 250 | 475 | 1187.5 | 4625 | 0.55 | 1343.65 | G300E | 2174906.25 | 17.07 | G300E | 1543693.77 | 12.11
4892 | Story66 | B64 | 40 MPa RC Beam (47.5 cm x 25 cm) | Beam | 40MPa | Concrete Rectangular | 250 | 475 | 1187.5 | 4625 | 0.55 | 1343.65 | G300E | 1890468.75 | 14.83 | G300E | 1543693.77 | 12.11
4893 | Story66 | B65 | 40 MPa RC Beam (47.5 cm x 25 cm) | Beam | 40MPa | Concrete Rectangular | 250 | 475 | 1187.5 | 4625 | 0.55 | 1343.65 | G300E | 2224625 | 17.46 | G300E | 2887149.24 | 22.65
4894 | Story66 | B66 | 40 MPa RC Beam (47.5 cm x 25 cm) | Beam | 40MPa | Concrete Rectangular | 250 | 475 | 1187.5 | 4625 | 0.55 | 1343.65 | G300E | 1884398.44 | 14.79 | G300E | 2767006.27 | 21.71
4895 | Story66 | B67 | 40 MPa RC Beam (47.5 cm x 25 cm) | Beam | 40MPa | Concrete Rectangular | 250 | 475 | 1187.5 | 4625 | 0.55 | 1343.65 | G300E | 2063617.19 | 16.19 | G300E | 1623789.08 | 12.74
4896 | Story66 | B68 | 40 MPa RC Beam (47.5 cm x 25 cm) | Beam | 40MPa | Concrete Rectangular | 250 | 475 | 1187.5 | 4625 | 0.55 | 1343.65 | G300E | 2386500 | 18.73 | G300E | 2526720.32 | 19.83
4897 | Story66 | B69 | 40 MPa RC Beam (47.5 cm x 25 cm) | Beam | 40MPa | Concrete Rectangular | 250 | 475 | 1187.5 | 4625 | 0.55 | 1343.65 | G300E | 2161898.44 | 16.96 | G300E | 1623789.08 | 12.74
4898 | Story66 | B7 | 40 MPa RC Beam (47.5 cm x 25 cm) | Beam | 40MPa | Concrete Rectangular | 250 | 475 | 1187.5 | 4625 | 0.55 | 1343.65 | G300E | 2063617.19 | 16.19 | G300E | 1623789.08 | 12.74
4899 | Story66 | B70 | 40 MPa RC Beam (47.5 cm x 25 cm) | Beam | 40MPa | Concrete Rectangular | 250 | 475 | 1187.5 | 4625 | 0.55 | 1343.65 | G300E | 1893070.31 | 14.85 | G300E | 2155350.02 | 16.91
4900 | Story66 | B71 | 40 MPa RC Beam (47.5 cm x 25 cm) | Beam | 40MPa | Concrete Rectangular | 250 | 475 | 1187.5 | 4625 | 0.55 | 1343.65 | G300E | 2224914.06 | 17.46 | G300E | 2887149.24 | 22.65
4901 | Story66 | B72 | 40 MPa RC Beam (47.5 cm x 25 cm) | Beam | 40MPa | Concrete Rectangular | 250 | 475 | 1187.5 | 4625 | 0.55 | 1343.65 | G300E | 1888156.25 | 14.82 | G300E | 1543693.77 | 12.11
4902 | Story66 | B73 | 40 MPa RC Beam (47.5 cm x 25 cm) | Beam | 40MPa | Concrete Rectangular | 250 | 475 | 1187.5 | 4625 | 0.55 | 1343.65 | G300E | 2175195.31 | 17.07 | G300E | 1543693.77 | 12.11
4903 | Story66 | B74 | 40 MPa RC Beam (47.5 cm x 25 cm) | Beam | 40MPa | Concrete Rectangular | 250 | 475 | 1187.5 | 4625 | 0.55 | 1343.65 | G300E | 2234453.12 | 17.53 | G300E | 1543693.77 | 12.11
4904 | Story66 | B75 | 40 MPa RC Beam (47.5 cm x 25 cm) | Beam | 40MPa | Concrete Rectangular | 250 | 475 | 1187.5 | 4625 | 0.55 | 1343.65 | G300E | 1789875 | 14.04 | G300E | 2767006.27 | 21.71
4905 | Story66 | B76 | 40 MPa RC Beam (47.5 cm x 25 cm) | Beam | 40MPa | Concrete Rectangular | 250 | 475 | 1187.5 | 4625 | 0.55 | 1343.65 | G300E | 1789875 | 14.04 | G300E | 2767006.27 | 21.71
4906 | Story66 | B77 | 40 MPa RC Beam (47.5 cm x 25 cm) | Beam | 40MPa | Concrete Rectangular | 250 | 475 | 1187.5 | 4625 | 0.55 | 1343.65 | G300E | 1789875 | 14.04 | G300E | 2614092.2 | 20.51
4907 | Story66 | B78 | 40 MPa RC Beam (47.5 cm x 25 cm) | Beam | 40MPa | Concrete Rectangular | 250 | 475 | 1187.5 | 4625 | 0.55 | 1343.65 | G300E | 1789875 | 14.04 | G300E | 2155350.02 | 16.91
4908 | Story66 | B79 | 40 MPa RC Beam (47.5 cm x 25 cm) | Beam | 40MPa | Concrete Rectangular | 250 | 475 | 1187.5 | 4625 | 0.55 | 1343.65 | G300E | 1988750 | 15.6 | G300E | 1223312.5 | 9.6
4909 | Story66 | B8 | 40 MPa RC Beam (47.5 cm x 25 cm) | Beam | 40MPa | Concrete Rectangular | 250 | 475 | 1187.5 | 4625 | 0.55 | 1343.65 | G300E | 1988750 | 15.6 | G300E | 1223312.5 | 9.6
4910 | Story66 | B80 | 40 MPa RC Beam (47.5 cm x 25 cm) | Beam | 40MPa | Concrete Rectangular | 250 | 475 | 1187.5 | 4625 | 0.55 | 1343.65 | G300E | 1789875 | 14.04 | G300E | 2155350.02 | 16.91
4911 | Story66 | B81 | 40 MPa RC Beam (47.5 cm x 25 cm) | Beam | 40MPa | Concrete Rectangular | 250 | 475 | 1187.5 | 4625 | 0.55 | 1343.65 | G300E | 1789875 | 14.04 | G300E | 2614092.2 | 20.51
4912 | Story66 | B82 | 40 MPa RC Beam (47.5 cm x 25 cm) | Beam | 40MPa | Concrete Rectangular | 250 | 475 | 1187.5 | 4625 | 0.55 | 1343.65 | G300E | 1789875 | 14.04 | G300E | 2767006.27 | 21.71
4913 | Story66 | B9 | 40 MPa RC Beam (47.5 cm x 25 cm) | Beam | 40MPa | Concrete Rectangular | 250 | 475 | 1187.5 | 4625 | 0.55 | 1343.65 | G300E | 2063906.25 | 16.19 | G300E | 1623789.08 | 12.74
4914 | Story67 | B1 | 40 MPa RC Beam (47.5 cm x 25 cm) | Beam | 40MPa | Concrete Rectangular | 250 | 475 | 1187.5 | 4625 | 0.55 | 1343.65 | G300E | 1789875 | 14.04 | G300E | 2115302.36 | 16.6
4915 | Story67 | B10 | 40 MPa RC Beam (47.5 cm x 25 cm) | Beam | 40MPa | Concrete Rectangular | 250 | 475 | 1187.5 | 4625 | 0.55 | 1343.65 | G300E | 2058941.18 | 16.16 | G300E | 1990872.81 | 15.62
4916 | Story67 | B11 | 40 MPa RC Beam (47.5 cm x 25 cm) | Beam | 40MPa | Concrete Rectangular | 250 | 475 | 1187.5 | 4625 | 0.55 | 1343.65 | G300E | 2200921.88 | 17.27 | G300E | 1929617.21 | 15.14
4917 | Story67 | B12 | 40 MPa RC Beam (47.5 cm x 25 cm) | Beam | 40MPa | Concrete Rectangular | 250 | 475 | 1187.5 | 4625 | 0.55 | 1343.65 | G300E | 1789875 | 14.04 | G300E | 2767006.27 | 21.71
4918 | Story67 | B13 | 40 MPa RC Beam (47.5 cm x 25 cm) | Beam | 40MPa | Concrete Rectangular | 250 | 475 | 1187.5 | 4625 | 0.55 | 1343.65 | G300E | 2068531.25 | 16.23 | G300E | 1543693.77 | 12.11
4919 | Story67 | B14 | 40 MPa RC Beam (47.5 cm x 25 cm) | Beam | 40MPa | Concrete Rectangular | 250 | 475 | 1187.5 | 4625 | 0.55 | 1343.65 | G300E | 1871764.71 | 14.69 | G300E | 2059408.1 | 16.16
4920 | Story67 | B15 | 40 MPa RC Beam (47.5 cm x 25 cm) | Beam | 40MPa | Concrete Rectangular | 250 | 475 | 1187.5 | 4625 | 0.55 | 1343.65 | G300E | 1789875 | 14.04 | G300E | 2115302.36 | 16.6
4921 | Story67 | B16 | 40 MPa RC Beam (47.5 cm x 25 cm) | Beam | 40MPa | Concrete Rectangular | 250 | 475 | 1187.5 | 4625 | 0.55 | 1343.65 | G300E | 1789875 | 14.04 | G300E | 2155350.02 | 16.91
4922 | Story67 | B17 | 40 MPa RC Beam (47.5 cm x 25 cm) | Beam | 40MPa | Concrete Rectangular | 250 | 475 | 1187.5 | 4625 | 0.55 | 1343.65 | G300E | 2326664.06 | 18.26 | G300E | 2155350.02 | 16.91
4923 | Story67 | B18 | 40 MPa RC Beam (47.5 cm x 25 cm) | Beam | 40MPa | Concrete Rectangular | 250 | 475 | 1187.5 | 4625 | 0.55 | 1343.65 | G300E | 1796234.38 | 14.09 | G300E | 1543693.77 | 12.11
4924 | Story67 | B19 | 40 MPa RC Beam (47.5 cm x 25 cm) | Beam | 40MPa | Concrete Rectangular | 250 | 475 | 1187.5 | 4625 | 0.55 | 1343.65 | G300E | 1908679.69 | 14.98 | G300E | 1583741.42 | 12.43
4925 | Story67 | B2 | 40 MPa RC Beam (47.5 cm x 25 cm) | Beam | 40MPa | Concrete Rectangular | 250 | 475 | 1187.5 | 4625 | 0.55 | 1343.65 | G300E | 1871764.71 | 14.69 | G300E | 2059408.1 | 16.16
4926 | Story67 | B20 | 40 MPa RC Beam (47.5 cm x 25 cm) | Beam | 40MPa | Concrete Rectangular | 250 | 475 | 1187.5 | 4625 | 0.55 | 1343.65 | G300E | 1830343.75 | 14.36 | G300E | 2767006.27 | 21.71
4927 | Story67 | B21 | 40 MPa RC Beam (47.5 cm x 25 cm) | Beam | 40MPa | Concrete Rectangular | 250 | 475 | 1187.5 | 4625 | 0.55 | 1343.65 | G300E | 1992796.88 | 15.64 | G300E | 2155350.02 | 16.91
4928 | Story67 | B22 | 40 MPa RC Beam (47.5 cm x 25 cm) | Beam | 40MPa | Concrete Rectangular | 250 | 475 | 1187.5 | 4800 | 0.57 | 1394.5 | G300E | 6422100 | 50.39 | G300E | 3407366.02 | 26.74
4929 | Story67 | B23 | 40 MPa RC Beam (47.5 cm x 25 cm) | Beam | 40MPa | Concrete Rectangular | 250 | 475 | 1187.5 | 4625 | 0.55 | 1343.65 | G300E | 2386500 | 18.73 | G300E | 2526720.32 | 19.83
4930 | Story67 | B24 | 40 MPa RC Beam (47.5 cm x 25 cm) | Beam | 40MPa | Concrete Rectangular | 250 | 475 | 1187.5 | 4800 | 0.57 | 1394.5 | G300E | 6422100 | 50.39 | G300E | 3407398.8 | 26.74
4931 | Story67 | B25 | 40 MPa RC Beam (47.5 cm x 25 cm) | Beam | 40MPa | Concrete Rectangular | 250 | 475 | 1187.5 | 4625 | 0.55 | 1343.65 | G300E | 1992507.81 | 15.63 | G300E | 2155350.02 | 16.91
4932 | Story67 | B26 | 40 MPa RC Beam (47.5 cm x 25 cm) | Beam | 40MPa | Concrete Rectangular | 250 | 475 | 1187.5 | 4625 | 0.55 | 1343.65 | G300E | 1830343.75 | 14.36 | G300E | 2767006.27 | 21.71
4933 | Story67 | B27 | 40 MPa RC Beam (47.5 cm x 25 cm) | Beam | 40MPa | Concrete Rectangular | 250 | 475 | 1187.5 | 4625 | 0.55 | 1343.65 | G300E | 1908390.62 | 14.97 | G300E | 1583741.42 | 12.43
4934 | Story67 | B28 | 40 MPa RC Beam (47.5 cm x 25 cm) | Beam | 40MPa | Concrete Rectangular | 250 | 475 | 1187.5 | 4625 | 0.55 | 1343.65 | G300E | 1796234.38 | 14.09 | G300E | 1543693.77 | 12.11
4935 | Story67 | B29 | 40 MPa RC Beam (47.5 cm x 25 cm) | Beam | 40MPa | Concrete Rectangular | 250 | 475 | 1187.5 | 4625 | 0.55 | 1343.65 | G300E | 2326375 | 18.25 | G300E | 2155350.02 | 16.91
4936 | Story67 | B3 | 40 MPa RC Beam (47.5 cm x 25 cm) | Beam | 40MPa | Concrete Rectangular | 250 | 475 | 1187.5 | 4625 | 0.55 | 1343.65 | G300E | 2068820.31 | 16.23 | G300E | 1543693.77 | 12.11
4937 | Story67 | B30 | 40 MPa RC Beam (47.5 cm x 25 cm) | Beam | 40MPa | Concrete Rectangular | 250 | 475 | 1187.5 | 4625 | 0.55 | 1343.65 | G300E | 1789875 | 14.04 | G300E | 2155350.02 | 16.91
4938 | Story67 | B31 | 40 MPa RC Beam (47.5 cm x 25 cm) | Beam | 40MPa | Concrete Rectangular | 250 | 475 | 1187.5 | 4625 | 0.55 | 1343.65 | G300E | 1789875 | 14.04 | G300E | 2767006.27 | 21.71
4939 | Story67 | B32 | 40 MPa RC Beam (47.5 cm x 25 cm) | Beam | 40MPa | Concrete Rectangular | 250 | 475 | 1187.5 | 4625 | 0.55 | 1343.65 | G300E | 2536812.5 | 19.9 | G300E | 320381.27 | 2.51
4940 | Story67 | B33 | 40 MPa RC Beam (47.5 cm x 25 cm) | Beam | 40MPa | Concrete Rectangular | 250 | 475 | 1187.5 | 4625 | 0.55 | 1343.65 | G300E | 1789875 | 14.04 | G300E | 320381.27 | 2.51
4941 | Story67 | B34 | 40 MPa RC Beam (47.5 cm x 25 cm) | Beam | 40MPa | Concrete Rectangular | 250 | 475 | 1187.5 | 4625 | 0.55 | 1343.65 | G300E | 2180976.56 | 17.11 | G300E | 1092228.15 | 8.57
4942 | Story67 | B35 | 40 MPa RC Beam (47.5 cm x 25 cm) | Beam | 40MPa | Concrete Rectangular | 250 | 475 | 1187.5 | 4625 | 0.55 | 1343.65 | G300E | 2187625 | 17.16 | G300E | 2771631.27 | 21.75
4943 | Story67 | B36 | 40 MPa RC Beam (47.5 cm x 25 cm) | Beam | 40MPa | Concrete Rectangular | 250 | 475 | 1187.5 | 4800 | 0.57 | 1394.5 | G300E | 7208700 | 56.56 | G300E | 3404033.25 | 26.71
4944 | Story67 | B4 | 40 MPa RC Beam (47.5 cm x 25 cm) | Beam | 40MPa | Concrete Rectangular | 250 | 475 | 1187.5 | 4625 | 0.55 | 1343.65 | G300E | 1789875 | 14.04 | G300E | 2767006.27 | 21.71
4945 | Story67 | B40 | 40 MPa RC Beam (47.5 cm x 25 cm) | Beam | 40MPa | Concrete Rectangular | 250 | 475 | 1187.5 | 4625 | 0.55 | 1343.65 | G300E | 6940101.56 | 54.45 | G300E | 3279439.07 | 25.73
4946 | Story67 | B41 | 40 MPa RC Beam (47.5 cm x 25 cm) | Beam | 40MPa | Concrete Rectangular | 250 | 475 | 1187.5 | 4625 | 0.55 | 1343.65 | G300E | 2187625 | 17.16 | G300E | 2771631.27 | 21.75
4947 | Story67 | B42 | 40 MPa RC Beam (47.5 cm x 25 cm) | Beam | 40MPa | Concrete Rectangular | 250 | 475 | 1187.5 | 4625 | 0.55 | 1343.65 | G300E | 2180976.56 | 17.11 | G300E | 1092228.15 | 8.57
4948 | Story67 | B43 | 40 MPa RC Beam (47.5 cm x 25 cm) | Beam | 40MPa | Concrete Rectangular | 250 | 475 | 1187.5 | 4625 | 0.55 | 1343.65 | G300E | 1789875 | 14.04 | G300E | 320381.27 | 2.51
4949 | Story67 | B44 | 40 MPa RC Beam (47.5 cm x 25 cm) | Beam | 40MPa | Concrete Rectangular | 250 | 475 | 1187.5 | 4625 | 0.55 | 1343.65 | G300E | 2535945.31 | 19.9 | G300E | 320381.27 | 2.51
4950 | Story67 | B45 | 40 MPa RC Beam (47.5 cm x 25 cm) | Beam | 40MPa | Concrete Rectangular | 250 | 475 | 1187.5 | 4625 | 0.55 | 1343.65 | G300E | 1789875 | 14.04 | G300E | 2767006.27 | 21.71
4951 | Story67 | B46 | 40 MPa RC Beam (47.5 cm x 25 cm) | Beam | 40MPa | Concrete Rectangular | 250 | 475 | 1187.5 | 4625 | 0.55 | 1343.65 | G300E | 1789875 | 14.04 | G300E | 2155350.02 | 16.91
4952 | Story67 | B47 | 40 MPa RC Beam (47.5 cm x 25 cm) | Beam | 40MPa | Concrete Rectangular | 250 | 475 | 1187.5 | 4625 | 0.55 | 1343.65 | G300E | 2536812.5 | 19.9 | G300E | 320381.27 | 2.51
4953 | Story67 | B48 | 40 MPa RC Beam (47.5 cm x 25 cm) | Beam | 40MPa | Concrete Rectangular | 250 | 475 | 1187.5 | 4625 | 0.55 | 1343.65 | G300E | 1796234.38 | 14.09 | G300E | 1543693.77 | 12.11
4954 | Story67 | B49 | 40 MPa RC Beam (47.5 cm x 25 cm) | Beam | 40MPa | Concrete Rectangular | 250 | 475 | 1187.5 | 4625 | 0.55 | 1343.65 | G300E | 2180976.56 | 17.11 | G300E | 1092228.15 | 8.57
4955 | Story67 | B5 | 40 MPa RC Beam (47.5 cm x 25 cm) | Beam | 40MPa | Concrete Rectangular | 250 | 475 | 1187.5 | 4625 | 0.55 | 1343.65 | G300E | 2201789.06 | 17.28 | G300E | 1929617.21 | 15.14
4956 | Story67 | B50 | 40 MPa RC Beam (47.5 cm x 25 cm) | Beam | 40MPa | Concrete Rectangular | 250 | 475 | 1187.5 | 4625 | 0.55 | 1343.65 | G300E | 1830343.75 | 14.36 | G300E | 2767006.27 | 21.71
4957 | Story67 | B51 | 40 MPa RC Beam (47.5 cm x 25 cm) | Beam | 40MPa | Concrete Rectangular | 250 | 475 | 1187.5 | 4800 | 0.57 | 1394.5 | G300E | 7208100 | 56.56 | G300E | 3403997.62 | 26.71
4958 | Story67 | B52 | 40 MPa RC Beam (47.5 cm x 25 cm) | Beam | 40MPa | Concrete Rectangular | 250 | 475 | 1187.5 | 4625 | 0.55 | 1343.65 | G300E | 6183625 | 48.52 | G300E | 3283990.57 | 25.77
4959 | Story67 | B54 | 40 MPa RC Beam (47.5 cm x 25 cm) | Beam | 40MPa | Concrete Rectangular | 250 | 475 | 1187.5 | 4625 | 0.55 | 1343.65 | G300E | 6157609.38 | 48.31 | G300E | 3248190.69 | 25.49
4960 | Story67 | B55 | 40 MPa RC Beam (47.5 cm x 25 cm) | Beam | 40MPa | Concrete Rectangular | 250 | 475 | 1187.5 | 4625 | 0.55 | 1343.65 | G300E | 6914664.06 | 54.26 | G300E | 3247248.56 | 25.48
4961 | Story67 | B56 | 40 MPa RC Beam (47.5 cm x 25 cm) | Beam | 40MPa | Concrete Rectangular | 250 | 475 | 1187.5 | 4625 | 0.55 | 1343.65 | G300E | 1834679.69 | 14.4 | G300E | 2767006.27 | 21.71
4962 | Story67 | B57 | 40 MPa RC Beam (47.5 cm x 25 cm) | Beam | 40MPa | Concrete Rectangular | 250 | 475 | 1187.5 | 4625 | 0.55 | 1343.65 | G300E | 2183289.06 | 17.13 | G300E | 1092228.15 | 8.57
4963 | Story67 | B58 | 40 MPa RC Beam (47.5 cm x 25 cm) | Beam | 40MPa | Concrete Rectangular | 250 | 475 | 1187.5 | 4625 | 0.55 | 1343.65 | G300E | 1796234.38 | 14.09 | G300E | 1543693.77 | 12.11
4964 | Story67 | B59 | 40 MPa RC Beam (47.5 cm x 25 cm) | Beam | 40MPa | Concrete Rectangular | 250 | 475 | 1187.5 | 4625 | 0.55 | 1343.65 | G300E | 2535367.19 | 19.89 | G300E | 320381.27 | 2.51
4965 | Story67 | B6 | 40 MPa RC Beam (47.5 cm x 25 cm) | Beam | 40MPa | Concrete Rectangular | 250 | 475 | 1187.5 | 4625 | 0.55 | 1343.65 | G300E | 2058941.18 | 16.16 | G300E | 1990872.81 | 15.62
4966 | Story67 | B60 | 40 MPa RC Beam (47.5 cm x 25 cm) | Beam | 40MPa | Concrete Rectangular | 250 | 475 | 1187.5 | 4625 | 0.55 | 1343.65 | G300E | 1789875 | 14.04 | G300E | 2155350.02 | 16.91
4967 | Story67 | B61 | 40 MPa RC Beam (47.5 cm x 25 cm) | Beam | 40MPa | Concrete Rectangular | 250 | 475 | 1187.5 | 4625 | 0.55 | 1343.65 | G300E | 1789875 | 14.04 | G300E | 2115302.36 | 16.6
4968 | Story67 | B62 | 40 MPa RC Beam (47.5 cm x 25 cm) | Beam | 40MPa | Concrete Rectangular | 250 | 475 | 1187.5 | 4625 | 0.55 | 1343.65 | G300E | 2326664.06 | 18.26 | G300E | 2155350.02 | 16.91
4969 | Story67 | B63 | 40 MPa RC Beam (47.5 cm x 25 cm) | Beam | 40MPa | Concrete Rectangular | 250 | 475 | 1187.5 | 4625 | 0.55 | 1343.65 | G300E | 2068820.31 | 16.23 | G300E | 1543693.77 | 12.11
4970 | Story67 | B64 | 40 MPa RC Beam (47.5 cm x 25 cm) | Beam | 40MPa | Concrete Rectangular | 250 | 475 | 1187.5 | 4625 | 0.55 | 1343.65 | G300E | 1908679.69 | 14.98 | G300E | 1583741.42 | 12.43
4971 | Story67 | B65 | 40 MPa RC Beam (47.5 cm x 25 cm) | Beam | 40MPa | Concrete Rectangular | 250 | 475 | 1187.5 | 4625 | 0.55 | 1343.65 | G300E | 2200921.88 | 17.27 | G300E | 1929617.21 | 15.14
4972 | Story67 | B66 | 40 MPa RC Beam (47.5 cm x 25 cm) | Beam | 40MPa | Concrete Rectangular | 250 | 475 | 1187.5 | 4625 | 0.55 | 1343.65 | G300E | 1992796.88 | 15.64 | G300E | 2155350.02 | 16.91
4973 | Story67 | B67 | 40 MPa RC Beam (47.5 cm x 25 cm) | Beam | 40MPa | Concrete Rectangular | 250 | 475 | 1187.5 | 4625 | 0.55 | 1343.65 | G300E | 2042804.69 | 16.03 | G300E | 2887149.24 | 22.65
4974 | Story67 | B68 | 40 MPa RC Beam (47.5 cm x 25 cm) | Beam | 40MPa | Concrete Rectangular | 250 | 475 | 1187.5 | 4625 | 0.55 | 1343.65 | G300E | 2386500 | 18.73 | G300E | 2566767.97 | 20.14
4975 | Story67 | B69 | 40 MPa RC Beam (47.5 cm x 25 cm) | Beam | 40MPa | Concrete Rectangular | 250 | 475 | 1187.5 | 4625 | 0.55 | 1343.65 | G300E | 2040781.25 | 16.01 | G300E | 2887149.24 | 22.65
4976 | Story67 | B7 | 40 MPa RC Beam (47.5 cm x 25 cm) | Beam | 40MPa | Concrete Rectangular | 250 | 475 | 1187.5 | 4625 | 0.55 | 1343.65 | G300E | 2043382.81 | 16.03 | G300E | 2887149.24 | 22.65
4977 | Story67 | B70 | 40 MPa RC Beam (47.5 cm x 25 cm) | Beam | 40MPa | Concrete Rectangular | 250 | 475 | 1187.5 | 4625 | 0.55 | 1343.65 | G300E | 1999445.31 | 15.69 | G300E | 2155350.02 | 16.91
4978 | Story67 | B71 | 40 MPa RC Beam (47.5 cm x 25 cm) | Beam | 40MPa | Concrete Rectangular | 250 | 475 | 1187.5 | 4625 | 0.55 | 1343.65 | G300E | 2200343.75 | 17.26 | G300E | 1929617.21 | 15.14
4979 | Story67 | B72 | 40 MPa RC Beam (47.5 cm x 25 cm) | Beam | 40MPa | Concrete Rectangular | 250 | 475 | 1187.5 | 4625 | 0.55 | 1343.65 | G300E | 1906367.19 | 14.96 | G300E | 1583741.42 | 12.43
4980 | Story67 | B73 | 40 MPa RC Beam (47.5 cm x 25 cm) | Beam | 40MPa | Concrete Rectangular | 250 | 475 | 1187.5 | 4625 | 0.55 | 1343.65 | G300E | 2069109.38 | 16.23 | G300E | 1543693.77 | 12.11
4981 | Story67 | B74 | 40 MPa RC Beam (47.5 cm x 25 cm) | Beam | 40MPa | Concrete Rectangular | 250 | 475 | 1187.5 | 4625 | 0.55 | 1343.65 | G300E | 2326085.94 | 18.25 | G300E | 2155350.02 | 16.91
4982 | Story67 | B75 | 40 MPa RC Beam (47.5 cm x 25 cm) | Beam | 40MPa | Concrete Rectangular | 250 | 475 | 1187.5 | 4625 | 0.55 | 1343.65 | G300E | 1789875 | 14.04 | G300E | 2115302.36 | 16.6
4983 | Story67 | B76 | 40 MPa RC Beam (47.5 cm x 25 cm) | Beam | 40MPa | Concrete Rectangular | 250 | 475 | 1187.5 | 4625 | 0.55 | 1343.65 | G300E | 1871764.71 | 14.69 | G300E | 2059408.1 | 16.16
4984 | Story67 | B77 | 40 MPa RC Beam (47.5 cm x 25 cm) | Beam | 40MPa | Concrete Rectangular | 250 | 475 | 1187.5 | 4625 | 0.55 | 1343.65 | G300E | 1789875 | 14.04 | G300E | 2767006.27 | 21.71
4985 | Story67 | B78 | 40 MPa RC Beam (47.5 cm x 25 cm) | Beam | 40MPa | Concrete Rectangular | 250 | 475 | 1187.5 | 4625 | 0.55 | 1343.65 | G300E | 2058941.18 | 16.16 | G300E | 1990872.81 | 15.62
4986 | Story67 | B79 | 40 MPa RC Beam (47.5 cm x 25 cm) | Beam | 40MPa | Concrete Rectangular | 250 | 475 | 1187.5 | 4625 | 0.55 | 1343.65 | G300E | 1789875 | 14.04 | G300E | 1543693.77 | 12.11
4987 | Story67 | B8 | 40 MPa RC Beam (47.5 cm x 25 cm) | Beam | 40MPa | Concrete Rectangular | 250 | 475 | 1187.5 | 4625 | 0.55 | 1343.65 | G300E | 1789875 | 14.04 | G300E | 1543693.77 | 12.11
4988 | Story67 | B80 | 40 MPa RC Beam (47.5 cm x 25 cm) | Beam | 40MPa | Concrete Rectangular | 250 | 475 | 1187.5 | 4625 | 0.55 | 1343.65 | G300E | 2058941.18 | 16.16 | G300E | 1990872.81 | 15.62
4989 | Story67 | B81 | 40 MPa RC Beam (47.5 cm x 25 cm) | Beam | 40MPa | Concrete Rectangular | 250 | 475 | 1187.5 | 4625 | 0.55 | 1343.65 | G300E | 1789875 | 14.04 | G300E | 2767006.27 | 21.71
4990 | Story67 | B82 | 40 MPa RC Beam (47.5 cm x 25 cm) | Beam | 40MPa | Concrete Rectangular | 250 | 475 | 1187.5 | 4625 | 0.55 | 1343.65 | G300E | 1871764.71 | 14.69 | G300E | 2059408.1 | 16.16
4991 | Story67 | B9 | 40 MPa RC Beam (47.5 cm x 25 cm) | Beam | 40MPa | Concrete Rectangular | 250 | 475 | 1187.5 | 4625 | 0.55 | 1343.65 | G300E | 2043382.81 | 16.03 | G300E | 2887149.24 | 22.65
4992 | Story68 | B1 | 40 MPa RC Beam (47.5 cm x 25 cm) | Beam | 40MPa | Concrete Rectangular | 250 | 475 | 1187.5 | 4625 | 0.55 | 1343.65 | G300E | 1690437.5 | 13.26 | G300E | 2767006.27 | 21.71
4993 | Story68 | B10 | 40 MPa RC Beam (47.5 cm x 25 cm) | Beam | 40MPa | Concrete Rectangular | 250 | 475 | 1187.5 | 4625 | 0.55 | 1343.65 | G300E | 2172117.65 | 17.04 | G300E | 2134791.92 | 16.75
4994 | Story68 | B11 | 40 MPa RC Beam (47.5 cm x 25 cm) | Beam | 40MPa | Concrete Rectangular | 250 | 475 | 1187.5 | 4625 | 0.55 | 1343.65 | G300E | 2232429.69 | 17.52 | G300E | 2767006.27 | 21.71
4995 | Story68 | B12 | 40 MPa RC Beam (47.5 cm x 25 cm) | Beam | 40MPa | Concrete Rectangular | 250 | 475 | 1187.5 | 4625 | 0.55 | 1343.65 | G300E | 2058941.18 | 16.16 | G300E | 2522008.83 | 19.79
4996 | Story68 | B13 | 40 MPa RC Beam (47.5 cm x 25 cm) | Beam | 40MPa | Concrete Rectangular | 250 | 475 | 1187.5 | 4625 | 0.55 | 1343.65 | G300E | 2113335.94 | 16.58 | G300E | 1543693.77 | 12.11
4997 | Story68 | B14 | 40 MPa RC Beam (47.5 cm x 25 cm) | Beam | 40MPa | Concrete Rectangular | 250 | 475 | 1187.5 | 4625 | 0.55 | 1343.65 | G300E | 1690437.5 | 13.26 | G300E | 2155350.02 | 16.91
4998 | Story68 | B15 | 40 MPa RC Beam (47.5 cm x 25 cm) | Beam | 40MPa | Concrete Rectangular | 250 | 475 | 1187.5 | 4625 | 0.55 | 1343.65 | G300E | 1690437.5 | 13.26 | G300E | 2767006.27 | 21.71
4999 | Story68 | B16 | 40 MPa RC Beam (47.5 cm x 25 cm) | Beam | 40MPa | Concrete Rectangular | 250 | 475 | 1187.5 | 4625 | 0.55 | 1343.65 | G300E | 1789875 | 14.04 | G300E | 2155350.02 | 16.91
5000 | Story68 | B17 | 40 MPa RC Beam (47.5 cm x 25 cm) | Beam | 40MPa | Concrete Rectangular | 250 | 475 | 1187.5 | 4625 | 0.55 | 1343.65 | G300E | 2236187.5 | 17.55 | G300E | 1849521.89 | 14.51
5001 | Story68 | B18 | 40 MPa RC Beam (47.5 cm x 25 cm) | Beam | 40MPa | Concrete Rectangular | 250 | 475 | 1187.5 | 4625 | 0.55 | 1343.65 | G300E | 1797390.62 | 14.1 | G300E | 1543693.77 | 12.11
5002 | Story68 | B19 | 40 MPa RC Beam (47.5 cm x 25 cm) | Beam | 40MPa | Concrete Rectangular | 250 | 475 | 1187.5 | 4625 | 0.55 | 1343.65 | G300E | 1761546.88 | 13.82 | G300E | 2155350.02 | 16.91
5003 | Story68 | B2 | 40 MPa RC Beam (47.5 cm x 25 cm) | Beam | 40MPa | Concrete Rectangular | 250 | 475 | 1187.5 | 4625 | 0.55 | 1343.65 | G300E | 1690437.5 | 13.26 | G300E | 2155350.02 | 16.91
5004 | Story68 | B20 | 40 MPa RC Beam (47.5 cm x 25 cm) | Beam | 40MPa | Concrete Rectangular | 250 | 475 | 1187.5 | 4625 | 0.55 | 1343.65 | G300E | 1842195.31 | 14.45 | G300E | 2767006.27 | 21.71
5005 | Story68 | B21 | 40 MPa RC Beam (47.5 cm x 25 cm) | Beam | 40MPa | Concrete Rectangular | 250 | 475 | 1187.5 | 4625 | 0.55 | 1343.65 | G300E | 1876015.62 | 14.72 | G300E | 2155350.02 | 16.91
5006 | Story68 | B22 | 40 MPa RC Beam (47.5 cm x 25 cm) | Beam | 40MPa | Concrete Rectangular | 250 | 475 | 1187.5 | 4800 | 0.57 | 1394.5 | G300E | 6308100 | 49.5 | G300E | 3400768.72 | 26.68
5007 | Story68 | B23 | 40 MPa RC Beam (47.5 cm x 25 cm) | Beam | 40MPa | Concrete Rectangular | 250 | 475 | 1187.5 | 4625 | 0.55 | 1343.65 | G300E | 2392281.25 | 18.77 | G300E | 2606815.63 | 20.45
5008 | Story68 | B24 | 40 MPa RC Beam (47.5 cm x 25 cm) | Beam | 40MPa | Concrete Rectangular | 250 | 475 | 1187.5 | 4800 | 0.57 | 1394.5 | G300E | 6308700 | 49.5 | G300E | 3400794.38 | 26.68
5009 | Story68 | B25 | 40 MPa RC Beam (47.5 cm x 25 cm) | Beam | 40MPa | Concrete Rectangular | 250 | 475 | 1187.5 | 4625 | 0.55 | 1343.65 | G300E | 1876015.62 | 14.72 | G300E | 2155350.02 | 16.91
5010 | Story68 | B26 | 40 MPa RC Beam (47.5 cm x 25 cm) | Beam | 40MPa | Concrete Rectangular | 250 | 475 | 1187.5 | 4625 | 0.55 | 1343.65 | G300E | 1842773.44 | 14.46 | G300E | 2767006.27 | 21.71
5011 | Story68 | B27 | 40 MPa RC Beam (47.5 cm x 25 cm) | Beam | 40MPa | Concrete Rectangular | 250 | 475 | 1187.5 | 4625 | 0.55 | 1343.65 | G300E | 1761546.88 | 13.82 | G300E | 2155350.02 | 16.91
5012 | Story68 | B28 | 40 MPa RC Beam (47.5 cm x 25 cm) | Beam | 40MPa | Concrete Rectangular | 250 | 475 | 1187.5 | 4625 | 0.55 | 1343.65 | G300E | 1797390.62 | 14.1 | G300E | 1543693.77 | 12.11
5013 | Story68 | B29 | 40 MPa RC Beam (47.5 cm x 25 cm) | Beam | 40MPa | Concrete Rectangular | 250 | 475 | 1187.5 | 4625 | 0.55 | 1343.65 | G300E | 2235898.44 | 17.54 | G300E | 1849521.89 | 14.51
5014 | Story68 | B3 | 40 MPa RC Beam (47.5 cm x 25 cm) | Beam | 40MPa | Concrete Rectangular | 250 | 475 | 1187.5 | 4625 | 0.55 | 1343.65 | G300E | 2113335.94 | 16.58 | G300E | 1543693.77 | 12.11
5015 | Story68 | B30 | 40 MPa RC Beam (47.5 cm x 25 cm) | Beam | 40MPa | Concrete Rectangular | 250 | 475 | 1187.5 | 4625 | 0.55 | 1343.65 | G300E | 1789875 | 14.04 | G300E | 2155350.02 | 16.91
5016 | Story68 | B31 | 40 MPa RC Beam (47.5 cm x 25 cm) | Beam | 40MPa | Concrete Rectangular | 250 | 475 | 1187.5 | 4625 | 0.55 | 1343.65 | G300E | 1789875 | 14.04 | G300E | 2767006.27 | 21.71
5017 | Story68 | B32 | 40 MPa RC Beam (47.5 cm x 25 cm) | Beam | 40MPa | Concrete Rectangular | 250 | 475 | 1187.5 | 4625 | 0.55 | 1343.65 | G300E | 2841773.44 | 22.3 | G300E | 365150.83 | 2.87
5018 | Story68 | B33 | 40 MPa RC Beam (47.5 cm x 25 cm) | Beam | 40MPa | Concrete Rectangular | 250 | 475 | 1187.5 | 4625 | 0.55 | 1343.65 | G300E | 1789875 | 14.04 | G300E | 320381.27 | 2.51
5019 | Story68 | B34 | 40 MPa RC Beam (47.5 cm x 25 cm) | Beam | 40MPa | Concrete Rectangular | 250 | 475 | 1187.5 | 4625 | 0.55 | 1343.65 | G300E | 2384476.56 | 18.71 | G300E | 1663836.74 | 13.06
5020 | Story68 | B35 | 40 MPa RC Beam (47.5 cm x 25 cm) | Beam | 40MPa | Concrete Rectangular | 250 | 475 | 1187.5 | 4625 | 0.55 | 1343.65 | G300E | 2187625 | 17.16 | G300E | 2767006.27 | 21.71
5021 | Story68 | B36 | 40 MPa RC Beam (47.5 cm x 25 cm) | Beam | 40MPa | Concrete Rectangular | 250 | 475 | 1187.5 | 4800 | 0.57 | 1394.5 | G300E | 7164600 | 56.22 | G300E | 3393779.4 | 26.63
5022 | Story68 | B4 | 40 MPa RC Beam (47.5 cm x 25 cm) | Beam | 40MPa | Concrete Rectangular | 250 | 475 | 1187.5 | 4625 | 0.55 | 1343.65 | G300E | 2058941.18 | 16.16 | G300E | 2522008.83 | 19.79
5023 | Story68 | B40 | 40 MPa RC Beam (47.5 cm x 25 cm) | Beam | 40MPa | Concrete Rectangular | 250 | 475 | 1187.5 | 4625 | 0.55 | 1343.65 | G300E | 6897031.25 | 54.12 | G300E | 3270722.17 | 25.66
5024 | Story68 | B41 | 40 MPa RC Beam (47.5 cm x 25 cm) | Beam | 40MPa | Concrete Rectangular | 250 | 475 | 1187.5 | 4625 | 0.55 | 1343.65 | G300E | 2187625 | 17.16 | G300E | 2767006.27 | 21.71
5025 | Story68 | B42 | 40 MPa RC Beam (47.5 cm x 25 cm) | Beam | 40MPa | Concrete Rectangular | 250 | 475 | 1187.5 | 4625 | 0.55 | 1343.65 | G300E | 2383898.44 | 18.7 | G300E | 1663836.74 | 13.06
5026 | Story68 | B43 | 40 MPa RC Beam (47.5 cm x 25 cm) | Beam | 40MPa | Concrete Rectangular | 250 | 475 | 1187.5 | 4625 | 0.55 | 1343.65 | G300E | 1789875 | 14.04 | G300E | 320381.27 | 2.51
5027 | Story68 | B44 | 40 MPa RC Beam (47.5 cm x 25 cm) | Beam | 40MPa | Concrete Rectangular | 250 | 475 | 1187.5 | 4625 | 0.55 | 1343.65 | G300E | 2839750 | 22.28 | G300E | 365128.86 | 2.86
5028 | Story68 | B45 | 40 MPa RC Beam (47.5 cm x 25 cm) | Beam | 40MPa | Concrete Rectangular | 250 | 475 | 1187.5 | 4625 | 0.55 | 1343.65 | G300E | 1789875 | 14.04 | G300E | 2767006.27 | 21.71
5029 | Story68 | B46 | 40 MPa RC Beam (47.5 cm x 25 cm) | Beam | 40MPa | Concrete Rectangular | 250 | 475 | 1187.5 | 4625 | 0.55 | 1343.65 | G300E | 1789875 | 14.04 | G300E | 2155350.02 | 16.91
5030 | Story68 | B47 | 40 MPa RC Beam (47.5 cm x 25 cm) | Beam | 40MPa | Concrete Rectangular | 250 | 475 | 1187.5 | 4625 | 0.55 | 1343.65 | G300E | 2841773.44 | 22.3 | G300E | 365149.46 | 2.87
5031 | Story68 | B48 | 40 MPa RC Beam (47.5 cm x 25 cm) | Beam | 40MPa | Concrete Rectangular | 250 | 475 | 1187.5 | 4625 | 0.55 | 1343.65 | G300E | 1797390.62 | 14.1 | G300E | 1543693.77 | 12.11
5032 | Story68 | B49 | 40 MPa RC Beam (47.5 cm x 25 cm) | Beam | 40MPa | Concrete Rectangular | 250 | 475 | 1187.5 | 4625 | 0.55 | 1343.65 | G300E | 2384476.56 | 18.71 | G300E | 1663836.74 | 13.06
5033 | Story68 | B5 | 40 MPa RC Beam (47.5 cm x 25 cm) | Beam | 40MPa | Concrete Rectangular | 250 | 475 | 1187.5 | 4625 | 0.55 | 1343.65 | G300E | 2232429.69 | 17.52 | G300E | 2767006.27 | 21.71
5034 | Story68 | B50 | 40 MPa RC Beam (47.5 cm x 25 cm) | Beam | 40MPa | Concrete Rectangular | 250 | 475 | 1187.5 | 4625 | 0.55 | 1343.65 | G300E | 1841906.25 | 14.45 | G300E | 2767006.27 | 21.71
5035 | Story68 | B51 | 40 MPa RC Beam (47.5 cm x 25 cm) | Beam | 40MPa | Concrete Rectangular | 250 | 475 | 1187.5 | 4800 | 0.57 | 1394.5 | G300E | 7163700 | 56.21 | G300E | 3393742.35 | 26.63
5036 | Story68 | B52 | 40 MPa RC Beam (47.5 cm x 25 cm) | Beam | 40MPa | Concrete Rectangular | 250 | 475 | 1187.5 | 4625 | 0.55 | 1343.65 | G300E | 6074070.31 | 47.66 | G300E | 3276485.79 | 25.71
5037 | Story68 | B54 | 40 MPa RC Beam (47.5 cm x 25 cm) | Beam | 40MPa | Concrete Rectangular | 250 | 475 | 1187.5 | 4625 | 0.55 | 1343.65 | G300E | 6048343.75 | 47.46 | G300E | 3242381.76 | 25.44
5038 | Story68 | B55 | 40 MPa RC Beam (47.5 cm x 25 cm) | Beam | 40MPa | Concrete Rectangular | 250 | 475 | 1187.5 | 4625 | 0.55 | 1343.65 | G300E | 6871304.69 | 53.91 | G300E | 3237836.76 | 25.41
5039 | Story68 | B56 | 40 MPa RC Beam (47.5 cm x 25 cm) | Beam | 40MPa | Concrete Rectangular | 250 | 475 | 1187.5 | 4625 | 0.55 | 1343.65 | G300E | 1848265.62 | 14.5 | G300E | 2767006.27 | 21.71
5040 | Story68 | B57 | 40 MPa RC Beam (47.5 cm x 25 cm) | Beam | 40MPa | Concrete Rectangular | 250 | 475 | 1187.5 | 4625 | 0.55 | 1343.65 | G300E | 2386789.06 | 18.73 | G300E | 1663836.74 | 13.06
5041 | Story68 | B58 | 40 MPa RC Beam (47.5 cm x 25 cm) | Beam | 40MPa | Concrete Rectangular | 250 | 475 | 1187.5 | 4625 | 0.55 | 1343.65 | G300E | 1797390.62 | 14.1 | G300E | 1543693.77 | 12.11
5042 | Story68 | B59 | 40 MPa RC Beam (47.5 cm x 25 cm) | Beam | 40MPa | Concrete Rectangular | 250 | 475 | 1187.5 | 4625 | 0.55 | 1343.65 | G300E | 2839171.88 | 22.28 | G300E | 365128.86 | 2.86
5043 | Story68 | B6 | 40 MPa RC Beam (47.5 cm x 25 cm) | Beam | 40MPa | Concrete Rectangular | 250 | 475 | 1187.5 | 4625 | 0.55 | 1343.65 | G300E | 2078529.41 | 16.31 | G300E | 2134791.92 | 16.75
5044 | Story68 | B60 | 40 MPa RC Beam (47.5 cm x 25 cm) | Beam | 40MPa | Concrete Rectangular | 250 | 475 | 1187.5 | 4625 | 0.55 | 1343.65 | G300E | 1789875 | 14.04 | G300E | 2155350.02 | 16.91
5045 | Story68 | B61 | 40 MPa RC Beam (47.5 cm x 25 cm) | Beam | 40MPa | Concrete Rectangular | 250 | 475 | 1187.5 | 4625 | 0.55 | 1343.65 | G300E | 1690437.5 | 13.26 | G300E | 2767006.27 | 21.71
5046 | Story68 | B62 | 40 MPa RC Beam (47.5 cm x 25 cm) | Beam | 40MPa | Concrete Rectangular | 250 | 475 | 1187.5 | 4625 | 0.55 | 1343.65 | G300E | 2235898.44 | 17.54 | G300E | 1849521.89 | 14.51
5047 | Story68 | B63 | 40 MPa RC Beam (47.5 cm x 25 cm) | Beam | 40MPa | Concrete Rectangular | 250 | 475 | 1187.5 | 4625 | 0.55 | 1343.65 | G300E | 2113335.94 | 16.58 | G300E | 1543693.77 | 12.11
5048 | Story68 | B64 | 40 MPa RC Beam (47.5 cm x 25 cm) | Beam | 40MPa | Concrete Rectangular | 250 | 475 | 1187.5 | 4625 | 0.55 | 1343.65 | G300E | 1761546.88 | 13.82 | G300E | 2155350.02 | 16.91
5049 | Story68 | B65 | 40 MPa RC Beam (47.5 cm x 25 cm) | Beam | 40MPa | Concrete Rectangular | 250 | 475 | 1187.5 | 4625 | 0.55 | 1343.65 | G300E | 2232429.69 | 17.52 | G300E | 2767006.27 | 21.71
5050 | Story68 | B66 | 40 MPa RC Beam (47.5 cm x 25 cm) | Beam | 40MPa | Concrete Rectangular | 250 | 475 | 1187.5 | 4625 | 0.55 | 1343.65 | G300E | 1876015.62 | 14.72 | G300E | 2155350.02 | 16.91
5051 | Story68 | B67 | 40 MPa RC Beam (47.5 cm x 25 cm) | Beam | 40MPa | Concrete Rectangular | 250 | 475 | 1187.5 | 4625 | 0.55 | 1343.65 | G300E | 2124898.44 | 16.67 | G300E | 2807053.92 | 22.03
5052 | Story68 | B68 | 40 MPa RC Beam (47.5 cm x 25 cm) | Beam | 40MPa | Concrete Rectangular | 250 | 475 | 1187.5 | 4625 | 0.55 | 1343.65 | G300E | 2392570.31 | 18.77 | G300E | 2606815.63 | 20.45
5053 | Story68 | B69 | 40 MPa RC Beam (47.5 cm x 25 cm) | Beam | 40MPa | Concrete Rectangular | 250 | 475 | 1187.5 | 4625 | 0.55 | 1343.65 | G300E | 2124320.31 | 16.67 | G300E | 2807053.92 | 22.03
5054 | Story68 | B7 | 40 MPa RC Beam (47.5 cm x 25 cm) | Beam | 40MPa | Concrete Rectangular | 250 | 475 | 1187.5 | 4625 | 0.55 | 1343.65 | G300E | 2125476.56 | 16.68 | G300E | 2807053.92 | 22.03
5055 | Story68 | B70 | 40 MPa RC Beam (47.5 cm x 25 cm) | Beam | 40MPa | Concrete Rectangular | 250 | 475 | 1187.5 | 4625 | 0.55 | 1343.65 | G300E | 1881218.75 | 14.76 | G300E | 2155350.02 | 16.91
5056 | Story68 | B71 | 40 MPa RC Beam (47.5 cm x 25 cm) | Beam | 40MPa | Concrete Rectangular | 250 | 475 | 1187.5 | 4625 | 0.55 | 1343.65 | G300E | 2232718.75 | 17.52 | G300E | 2767006.27 | 21.71
5057 | Story68 | B72 | 40 MPa RC Beam (47.5 cm x 25 cm) | Beam | 40MPa | Concrete Rectangular | 250 | 475 | 1187.5 | 4625 | 0.55 | 1343.65 | G300E | 1759234.38 | 13.8 | G300E | 2155350.02 | 16.91
5058 | Story68 | B73 | 40 MPa RC Beam (47.5 cm x 25 cm) | Beam | 40MPa | Concrete Rectangular | 250 | 475 | 1187.5 | 4625 | 0.55 | 1343.65 | G300E | 2113625 | 16.58 | G300E | 1543693.77 | 12.11
5059 | Story68 | B74 | 40 MPa RC Beam (47.5 cm x 25 cm) | Beam | 40MPa | Concrete Rectangular | 250 | 475 | 1187.5 | 4625 | 0.55 | 1343.65 | G300E | 2235898.44 | 17.54 | G300E | 1849521.89 | 14.51
5060 | Story68 | B75 | 40 MPa RC Beam (47.5 cm x 25 cm) | Beam | 40MPa | Concrete Rectangular | 250 | 475 | 1187.5 | 4625 | 0.55 | 1343.65 | G300E | 1690437.5 | 13.26 | G300E | 2767006.27 | 21.71
5061 | Story68 | B76 | 40 MPa RC Beam (47.5 cm x 25 cm) | Beam | 40MPa | Concrete Rectangular | 250 | 475 | 1187.5 | 4625 | 0.55 | 1343.65 | G300E | 1690437.5 | 13.26 | G300E | 2155350.02 | 16.91
5062 | Story68 | B77 | 40 MPa RC Beam (47.5 cm x 25 cm) | Beam | 40MPa | Concrete Rectangular | 250 | 475 | 1187.5 | 4625 | 0.55 | 1343.65 | G300E | 2058941.18 | 16.16 | G300E | 2522008.83 | 19.79
5063 | Story68 | B78 | 40 MPa RC Beam (47.5 cm x 25 cm) | Beam | 40MPa | Concrete Rectangular | 250 | 475 | 1187.5 | 4625 | 0.55 | 1343.65 | G300E | 2078529.41 | 16.31 | G300E | 2134791.92 | 16.75
5064 | Story68 | B79 | 40 MPa RC Beam (47.5 cm x 25 cm) | Beam | 40MPa | Concrete Rectangular | 250 | 475 | 1187.5 | 4625 | 0.55 | 1343.65 | G300E | 1789875 | 14.04 | G300E | 1543693.77 | 12.11
5065 | Story68 | B8 | 40 MPa RC Beam (47.5 cm x 25 cm) | Beam | 40MPa | Concrete Rectangular | 250 | 475 | 1187.5 | 4625 | 0.55 | 1343.65 | G300E | 1789875 | 14.04 | G300E | 1543693.77 | 12.11
5066 | Story68 | B80 | 40 MPa RC Beam (47.5 cm x 25 cm) | Beam | 40MPa | Concrete Rectangular | 250 | 475 | 1187.5 | 4625 | 0.55 | 1343.65 | G300E | 2172117.65 | 17.04 | G300E | 2134791.92 | 16.75
5067 | Story68 | B81 | 40 MPa RC Beam (47.5 cm x 25 cm) | Beam | 40MPa | Concrete Rectangular | 250 | 475 | 1187.5 | 4625 | 0.55 | 1343.65 | G300E | 2058941.18 | 16.16 | G300E | 2522008.83 | 19.79
5068 | Story68 | B82 | 40 MPa RC Beam (47.5 cm x 25 cm) | Beam | 40MPa | Concrete Rectangular | 250 | 475 | 1187.5 | 4625 | 0.55 | 1343.65 | G300E | 1690437.5 | 13.26 | G300E | 2155350.02 | 16.91
5069 | Story68 | B9 | 40 MPa RC Beam (47.5 cm x 25 cm) | Beam | 40MPa | Concrete Rectangular | 250 | 475 | 1187.5 | 4625 | 0.55 | 1343.65 | G300E | 2125476.56 | 16.68 | G300E | 2807053.92 | 22.03
5070 | Story69 | B1 | 40 MPa RC Beam (47.5 cm x 25 cm) | Beam | 40MPa | Concrete Rectangular | 250 | 475 | 1187.5 | 4637.5 | 0.55 | 1347.29 | G300E | 1699064.06 | 13.33 | G300E | 2774484.66 | 21.77
5071 | Story69 | B10 | 40 MPa RC Beam (47.5 cm x 25 cm) | Beam | 40MPa | Concrete Rectangular | 250 | 475 | 1187.5 | 4637.5 | 0.55 | 1347.29 | G300E | 1970664.71 | 15.46 | G300E | 2140561.63 | 16.8
5072 | Story69 | B11 | 40 MPa RC Beam (47.5 cm x 25 cm) | Beam | 40MPa | Concrete Rectangular | 250 | 475 | 1187.5 | 4637.5 | 0.55 | 1347.29 | G300E | 2233825.78 | 17.53 | G300E | 2774484.66 | 21.77
5073 | Story69 | B12 | 40 MPa RC Beam (47.5 cm x 25 cm) | Beam | 40MPa | Concrete Rectangular | 250 | 475 | 1187.5 | 4637.5 | 0.55 | 1347.29 | G300E | 2064505.88 | 16.2 | G300E | 2604412.63 | 20.44
5074 | Story69 | B13 | 40 MPa RC Beam (47.5 cm x 25 cm) | Beam | 40MPa | Concrete Rectangular | 250 | 475 | 1187.5 | 4637.5 | 0.55 | 1347.29 | G300E | 2071803.12 | 16.26 | G300E | 2161175.29 | 16.96
5075 | Story69 | B14 | 40 MPa RC Beam (47.5 cm x 25 cm) | Beam | 40MPa | Concrete Rectangular | 250 | 475 | 1187.5 | 4637.5 | 0.55 | 1347.29 | G300E | 1695006.25 | 13.3 | G300E | 2161175.29 | 16.96
5076 | Story69 | B15 | 40 MPa RC Beam (47.5 cm x 25 cm) | Beam | 40MPa | Concrete Rectangular | 250 | 475 | 1187.5 | 4637.5 | 0.55 | 1347.29 | G300E | 1699064.06 | 13.33 | G300E | 2774484.66 | 21.77
5077 | Story69 | B16 | 40 MPa RC Beam (47.5 cm x 25 cm) | Beam | 40MPa | Concrete Rectangular | 250 | 475 | 1187.5 | 4637.5 | 0.55 | 1347.29 | G300E | 1794712.5 | 14.08 | G300E | 2161175.29 | 16.96
5078 | Story69 | B17 | 40 MPa RC Beam (47.5 cm x 25 cm) | Beam | 40MPa | Concrete Rectangular | 250 | 475 | 1187.5 | 4637.5 | 0.55 | 1347.29 | G300E | 2205421.09 | 17.3 | G300E | 1854520.6 | 14.55
5079 | Story69 | B18 | 40 MPa RC Beam (47.5 cm x 25 cm) | Beam | 40MPa | Concrete Rectangular | 250 | 475 | 1187.5 | 4637.5 | 0.55 | 1347.29 | G300E | 1806306.25 | 14.17 | G300E | 1547865.91 | 12.15
5080 | Story69 | B19 | 40 MPa RC Beam (47.5 cm x 25 cm) | Beam | 40MPa | Concrete Rectangular | 250 | 475 | 1187.5 | 4637.5 | 0.55 | 1347.29 | G300E | 1869782.03 | 14.67 | G300E | 2161175.29 | 16.96
5081 | Story69 | B2 | 40 MPa RC Beam (47.5 cm x 25 cm) | Beam | 40MPa | Concrete Rectangular | 250 | 475 | 1187.5 | 4637.5 | 0.55 | 1347.29 | G300E | 1695006.25 | 13.3 | G300E | 2161175.29 | 16.96
5082 | Story69 | B20 | 40 MPa RC Beam (47.5 cm x 25 cm) | Beam | 40MPa | Concrete Rectangular | 250 | 475 | 1187.5 | 4637.5 | 0.55 | 1347.29 | G300E | 1838478.91 | 14.43 | G300E | 2774484.66 | 21.77
5083 | Story69 | B21 | 40 MPa RC Beam (47.5 cm x 25 cm) | Beam | 40MPa | Concrete Rectangular | 250 | 475 | 1187.5 | 4637.5 | 0.55 | 1347.29 | G300E | 1859347.66 | 14.59 | G300E | 2774484.66 | 21.77
5084 | Story69 | B22 | 40 MPa RC Beam (47.5 cm x 25 cm) | Beam | 40MPa | Concrete Rectangular | 250 | 475 | 1187.5 | 4800 | 0.57 | 1394.5 | G300E | 6159000 | 48.33 | G300E | 3386243.7 | 26.57
5085 | Story69 | B23 | 40 MPa RC Beam (47.5 cm x 25 cm) | Beam | 40MPa | Concrete Rectangular | 250 | 475 | 1187.5 | 4637.5 | 0.55 | 1347.29 | G300E | 2411210.16 | 18.92 | G300E | 2694172.87 | 21.14
5086 | Story69 | B24 | 40 MPa RC Beam (47.5 cm x 25 cm) | Beam | 40MPa | Concrete Rectangular | 250 | 475 | 1187.5 | 4800 | 0.57 | 1394.5 | G300E | 6160500 | 48.34 | G300E | 3386290.72 | 26.57
5087 | Story69 | B25 | 40 MPa RC Beam (47.5 cm x 25 cm) | Beam | 40MPa | Concrete Rectangular | 250 | 475 | 1187.5 | 4637.5 | 0.55 | 1347.29 | G300E | 1859347.66 | 14.59 | G300E | 2774484.66 | 21.77
5088 | Story69 | B26 | 40 MPa RC Beam (47.5 cm x 25 cm) | Beam | 40MPa | Concrete Rectangular | 250 | 475 | 1187.5 | 4637.5 | 0.55 | 1347.29 | G300E | 1839058.59 | 14.43 | G300E | 2774484.66 | 21.77
5089 | Story69 | B27 | 40 MPa RC Beam (47.5 cm x 25 cm) | Beam | 40MPa | Concrete Rectangular | 250 | 475 | 1187.5 | 4637.5 | 0.55 | 1347.29 | G300E | 1869782.03 | 14.67 | G300E | 2161175.29 | 16.96
5090 | Story69 | B28 | 40 MPa RC Beam (47.5 cm x 25 cm) | Beam | 40MPa | Concrete Rectangular | 250 | 475 | 1187.5 | 4637.5 | 0.55 | 1347.29 | G300E | 1806306.25 | 14.17 | G300E | 1547865.91 | 12.15
5091 | Story69 | B29 | 40 MPa RC Beam (47.5 cm x 25 cm) | Beam | 40MPa | Concrete Rectangular | 250 | 475 | 1187.5 | 4637.5 | 0.55 | 1347.29 | G300E | 2204551.56 | 17.3 | G300E | 1854520.6 | 14.55
5092 | Story69 | B3 | 40 MPa RC Beam (47.5 cm x 25 cm) | Beam | 40MPa | Concrete Rectangular | 250 | 475 | 1187.5 | 4637.5 | 0.55 | 1347.29 | G300E | 2071803.12 | 16.26 | G300E | 2161175.29 | 16.96
5093 | Story69 | B30 | 40 MPa RC Beam (47.5 cm x 25 cm) | Beam | 40MPa | Concrete Rectangular | 250 | 475 | 1187.5 | 4637.5 | 0.55 | 1347.29 | G300E | 1794712.5 | 14.08 | G300E | 2161175.29 | 16.96
5094 | Story69 | B31 | 40 MPa RC Beam (47.5 cm x 25 cm) | Beam | 40MPa | Concrete Rectangular | 250 | 475 | 1187.5 | 4637.5 | 0.55 | 1347.29 | G300E | 1794712.5 | 14.08 | G300E | 2774484.66 | 21.77
5095 | Story69 | B32 | 40 MPa RC Beam (47.5 cm x 25 cm) | Beam | 40MPa | Concrete Rectangular | 250 | 475 | 1187.5 | 4637.5 | 0.55 | 1347.29 | G300E | 2799600.78 | 21.97 | G300E | 325319.61 | 2.55
5096 | Story69 | B33 | 40 MPa RC Beam (47.5 cm x 25 cm) | Beam | 40MPa | Concrete Rectangular | 250 | 475 | 1187.5 | 4637.5 | 0.55 | 1347.29 | G300E | 1794712.5 | 14.08 | G300E | 321247.16 | 2.52
5097 | Story69 | B34 | 40 MPa RC Beam (47.5 cm x 25 cm) | Beam | 40MPa | Concrete Rectangular | 250 | 475 | 1187.5 | 4637.5 | 0.55 | 1347.29 | G300E | 2327445.31 | 18.26 | G300E | 1628177.7 | 12.78
5098 | Story69 | B35 | 40 MPa RC Beam (47.5 cm x 25 cm) | Beam | 40MPa | Concrete Rectangular | 250 | 475 | 1187.5 | 4637.5 | 0.55 | 1347.29 | G300E | 2199334.38 | 17.26 | G300E | 2774484.66 | 21.77
5099 | Story69 | B36 | 40 MPa RC Beam (47.5 cm x 25 cm) | Beam | 40MPa | Concrete Rectangular | 250 | 475 | 1187.5 | 4800 | 0.57 | 1394.5 | G300E | 7059300 | 55.39 | G300E | 3374593.35 | 26.48
5100 | Story69 | B4 | 40 MPa RC Beam (47.5 cm x 25 cm) | Beam | 40MPa | Concrete Rectangular | 250 | 475 | 1187.5 | 4637.5 | 0.55 | 1347.29 | G300E | 1970664.71 | 15.46 | G300E | 2604412.63 | 20.44
5101 | Story69 | B40 | 40 MPa RC Beam (47.5 cm x 25 cm) | Beam | 40MPa | Concrete Rectangular | 250 | 475 | 1187.5 | 4637.5 | 0.55 | 1347.29 | G300E | 6814226.56 | 53.47 | G300E | 3261041.96 | 25.59
5102 | Story69 | B41 | 40 MPa RC Beam (47.5 cm x 25 cm) | Beam | 40MPa | Concrete Rectangular | 250 | 475 | 1187.5 | 4637.5 | 0.55 | 1347.29 | G300E | 2199334.38 | 17.26 | G300E | 2774484.66 | 21.77
5103 | Story69 | B42 | 40 MPa RC Beam (47.5 cm x 25 cm) | Beam | 40MPa | Concrete Rectangular | 250 | 475 | 1187.5 | 4637.5 | 0.55 | 1347.29 | G300E | 2327155.47 | 18.26 | G300E | 1628177.7 | 12.78
5104 | Story69 | B43 | 40 MPa RC Beam (47.5 cm x 25 cm) | Beam | 40MPa | Concrete Rectangular | 250 | 475 | 1187.5 | 4637.5 | 0.55 | 1347.29 | G300E | 1794712.5 | 14.08 | G300E | 321247.16 | 2.52
5105 | Story69 | B44 | 40 MPa RC Beam (47.5 cm x 25 cm) | Beam | 40MPa | Concrete Rectangular | 250 | 475 | 1187.5 | 4637.5 | 0.55 | 1347.29 | G300E | 2797571.88 | 21.95 | G300E | 325300.34 | 2.55
5106 | Story69 | B45 | 40 MPa RC Beam (47.5 cm x 25 cm) | Beam | 40MPa | Concrete Rectangular | 250 | 475 | 1187.5 | 4637.5 | 0.55 | 1347.29 | G300E | 1794712.5 | 14.08 | G300E | 2774484.66 | 21.77
5107 | Story69 | B46 | 40 MPa RC Beam (47.5 cm x 25 cm) | Beam | 40MPa | Concrete Rectangular | 250 | 475 | 1187.5 | 4637.5 | 0.55 | 1347.29 | G300E | 1794712.5 | 14.08 | G300E | 2161175.29 | 16.96
5108 | Story69 | B47 | 40 MPa RC Beam (47.5 cm x 25 cm) | Beam | 40MPa | Concrete Rectangular | 250 | 475 | 1187.5 | 4637.5 | 0.55 | 1347.29 | G300E | 2799600.78 | 21.97 | G300E | 325318.23 | 2.55
5109 | Story69 | B48 | 40 MPa RC Beam (47.5 cm x 25 cm) | Beam | 40MPa | Concrete Rectangular | 250 | 475 | 1187.5 | 4637.5 | 0.55 | 1347.29 | G300E | 1806306.25 | 14.17 | G300E | 1547865.91 | 12.15
5110 | Story69 | B49 | 40 MPa RC Beam (47.5 cm x 25 cm) | Beam | 40MPa | Concrete Rectangular | 250 | 475 | 1187.5 | 4637.5 | 0.55 | 1347.29 | G300E | 2327445.31 | 18.26 | G300E | 1628177.7 | 12.78
5111 | Story69 | B5 | 40 MPa RC Beam (47.5 cm x 25 cm) | Beam | 40MPa | Concrete Rectangular | 250 | 475 | 1187.5 | 4637.5 | 0.55 | 1347.29 | G300E | 2234115.62 | 17.53 | G300E | 2774484.66 | 21.77
5112 | Story69 | B50 | 40 MPa RC Beam (47.5 cm x 25 cm) | Beam | 40MPa | Concrete Rectangular | 250 | 475 | 1187.5 | 4637.5 | 0.55 | 1347.29 | G300E | 1838189.06 | 14.42 | G300E | 2774484.66 | 21.77
5113 | Story69 | B51 | 40 MPa RC Beam (47.5 cm x 25 cm) | Beam | 40MPa | Concrete Rectangular | 250 | 475 | 1187.5 | 4800 | 0.57 | 1394.5 | G300E | 7059300 | 55.39 | G300E | 3374560.58 | 26.48
5114 | Story69 | B52 | 40 MPa RC Beam (47.5 cm x 25 cm) | Beam | 40MPa | Concrete Rectangular | 250 | 475 | 1187.5 | 4637.5 | 0.55 | 1347.29 | G300E | 5947303.91 | 46.66 | G300E | 3271313.37 | 25.67
5115 | Story69 | B54 | 40 MPa RC Beam (47.5 cm x 25 cm) | Beam | 40MPa | Concrete Rectangular | 250 | 475 | 1187.5 | 4637.5 | 0.55 | 1347.29 | G300E | 5921797.66 | 46.46 | G300E | 3239011.73 | 25.41
5116 | Story69 | B55 | 40 MPa RC Beam (47.5 cm x 25 cm) | Beam | 40MPa | Concrete Rectangular | 250 | 475 | 1187.5 | 4637.5 | 0.55 | 1347.29 | G300E | 6790459.38 | 53.28 | G300E | 3228753.29 | 25.33
5117 | Story69 | B56 | 40 MPa RC Beam (47.5 cm x 25 cm) | Beam | 40MPa | Concrete Rectangular | 250 | 475 | 1187.5 | 4637.5 | 0.55 | 1347.29 | G300E | 1844275.78 | 14.47 | G300E | 2774484.66 | 21.77
5118 | Story69 | B57 | 40 MPa RC Beam (47.5 cm x 25 cm) | Beam | 40MPa | Concrete Rectangular | 250 | 475 | 1187.5 | 4637.5 | 0.55 | 1347.29 | G300E | 2328894.53 | 18.27 | G300E | 1668333.6 | 13.09
5119 | Story69 | B58 | 40 MPa RC Beam (47.5 cm x 25 cm) | Beam | 40MPa | Concrete Rectangular | 250 | 475 | 1187.5 | 4637.5 | 0.55 | 1347.29 | G300E | 1806306.25 | 14.17 | G300E | 1547865.91 | 12.15
5120 | Story69 | B59 | 40 MPa RC Beam (47.5 cm x 25 cm) | Beam | 40MPa | Concrete Rectangular | 250 | 475 | 1187.5 | 4637.5 | 0.55 | 1347.29 | G300E | 2797571.88 | 21.95 | G300E | 325300.34 | 2.55
5121 | Story69 | B6 | 40 MPa RC Beam (47.5 cm x 25 cm) | Beam | 40MPa | Concrete Rectangular | 250 | 475 | 1187.5 | 4637.5 | 0.55 | 1347.29 | G300E | 1876823.53 | 14.73 | G300E | 2140561.63 | 16.8
5122 | Story69 | B60 | 40 MPa RC Beam (47.5 cm x 25 cm) | Beam | 40MPa | Concrete Rectangular | 250 | 475 | 1187.5 | 4637.5 | 0.55 | 1347.29 | G300E | 1794712.5 | 14.08 | G300E | 2161175.29 | 16.96
5123 | Story69 | B61 | 40 MPa RC Beam (47.5 cm x 25 cm) | Beam | 40MPa | Concrete Rectangular | 250 | 475 | 1187.5 | 4637.5 | 0.55 | 1347.29 | G300E | 1699064.06 | 13.33 | G300E | 2774484.66 | 21.77
5124 | Story69 | B62 | 40 MPa RC Beam (47.5 cm x 25 cm) | Beam | 40MPa | Concrete Rectangular | 250 | 475 | 1187.5 | 4637.5 | 0.55 | 1347.29 | G300E | 2205131.25 | 17.3 | G300E | 1854520.6 | 14.55
5125 | Story69 | B63 | 40 MPa RC Beam (47.5 cm x 25 cm) | Beam | 40MPa | Concrete Rectangular | 250 | 475 | 1187.5 | 4637.5 | 0.55 | 1347.29 | G300E | 2071803.12 | 16.26 | G300E | 2161175.29 | 16.96
5126 | Story69 | B64 | 40 MPa RC Beam (47.5 cm x 25 cm) | Beam | 40MPa | Concrete Rectangular | 250 | 475 | 1187.5 | 4637.5 | 0.55 | 1347.29 | G300E | 1869782.03 | 14.67 | G300E | 2161175.29 | 16.96
5127 | Story69 | B65 | 40 MPa RC Beam (47.5 cm x 25 cm) | Beam | 40MPa | Concrete Rectangular | 250 | 475 | 1187.5 | 4637.5 | 0.55 | 1347.29 | G300E | 2233825.78 | 17.53 | G300E | 2774484.66 | 21.77
5128 | Story69 | B66 | 40 MPa RC Beam (47.5 cm x 25 cm) | Beam | 40MPa | Concrete Rectangular | 250 | 475 | 1187.5 | 4637.5 | 0.55 | 1347.29 | G300E | 1859347.66 | 14.59 | G300E | 2774484.66 | 21.77
5129 | Story69 | B67 | 40 MPa RC Beam (47.5 cm x 25 cm) | Beam | 40MPa | Concrete Rectangular | 250 | 475 | 1187.5 | 4637.5 | 0.55 | 1347.29 | G300E | 2312373.44 | 18.14 | G300E | 2814640.56 | 22.08
5130 | Story69 | B68 | 40 MPa RC Beam (47.5 cm x 25 cm) | Beam | 40MPa | Concrete Rectangular | 250 | 475 | 1187.5 | 4637.5 | 0.55 | 1347.29 | G300E | 2411500 | 18.92 | G300E | 2694172.87 | 21.14
5131 | Story69 | B69 | 40 MPa RC Beam (47.5 cm x 25 cm) | Beam | 40MPa | Concrete Rectangular | 250 | 475 | 1187.5 | 4637.5 | 0.55 | 1347.29 | G300E | 2311503.91 | 18.14 | G300E | 2814640.56 | 22.08
5132 | Story69 | B7 | 40 MPa RC Beam (47.5 cm x 25 cm) | Beam | 40MPa | Concrete Rectangular | 250 | 475 | 1187.5 | 4637.5 | 0.55 | 1347.29 | G300E | 2312953.12 | 18.15 | G300E | 2814640.56 | 22.08
5133 | Story69 | B70 | 40 MPa RC Beam (47.5 cm x 25 cm) | Beam | 40MPa | Concrete Rectangular | 250 | 475 | 1187.5 | 4637.5 | 0.55 | 1347.29 | G300E | 1864564.84 | 14.63 | G300E | 2774484.66 | 21.77
5134 | Story69 | B71 | 40 MPa RC Beam (47.5 cm x 25 cm) | Beam | 40MPa | Concrete Rectangular | 250 | 475 | 1187.5 | 4637.5 | 0.55 | 1347.29 | G300E | 2234695.31 | 17.53 | G300E | 2774484.66 | 21.77
5135 | Story69 | B72 | 40 MPa RC Beam (47.5 cm x 25 cm) | Beam | 40MPa | Concrete Rectangular | 250 | 475 | 1187.5 | 4637.5 | 0.55 | 1347.29 | G300E | 1868332.81 | 14.66 | G300E | 2161175.29 | 16.96
5136 | Story69 | B73 | 40 MPa RC Beam (47.5 cm x 25 cm) | Beam | 40MPa | Concrete Rectangular | 250 | 475 | 1187.5 | 4637.5 | 0.55 | 1347.29 | G300E | 2071803.12 | 16.26 | G300E | 2161175.29 | 16.96
5137 | Story69 | B74 | 40 MPa RC Beam (47.5 cm x 25 cm) | Beam | 40MPa | Concrete Rectangular | 250 | 475 | 1187.5 | 4637.5 | 0.55 | 1347.29 | G300E | 2204551.56 | 17.3 | G300E | 1854520.6 | 14.55
5138 | Story69 | B75 | 40 MPa RC Beam (47.5 cm x 25 cm) | Beam | 40MPa | Concrete Rectangular | 250 | 475 | 1187.5 | 4637.5 | 0.55 | 1347.29 | G300E | 1699064.06 | 13.33 | G300E | 2774484.66 | 21.77
5139 | Story69 | B76 | 40 MPa RC Beam (47.5 cm x 25 cm) | Beam | 40MPa | Concrete Rectangular | 250 | 475 | 1187.5 | 4637.5 | 0.55 | 1347.29 | G300E | 1695006.25 | 13.3 | G300E | 2161175.29 | 16.96
5140 | Story69 | B77 | 40 MPa RC Beam (47.5 cm x 25 cm) | Beam | 40MPa | Concrete Rectangular | 250 | 475 | 1187.5 | 4637.5 | 0.55 | 1347.29 | G300E | 1970664.71 | 15.46 | G300E | 2604412.63 | 20.44
5141 | Story69 | B78 | 40 MPa RC Beam (47.5 cm x 25 cm) | Beam | 40MPa | Concrete Rectangular | 250 | 475 | 1187.5 | 4637.5 | 0.55 | 1347.29 | G300E | 1876823.53 | 14.73 | G300E | 2140561.63 | 16.8
5142 | Story69 | B79 | 40 MPa RC Beam (47.5 cm x 25 cm) | Beam | 40MPa | Concrete Rectangular | 250 | 475 | 1187.5 | 4637.5 | 0.55 | 1347.29 | G300E | 1794712.5 | 14.08 | G300E | 1547865.91 | 12.15
5143 | Story69 | B8 | 40 MPa RC Beam (47.5 cm x 25 cm) | Beam | 40MPa | Concrete Rectangular | 250 | 475 | 1187.5 | 4637.5 | 0.55 | 1347.29 | G300E | 1794712.5 | 14.08 | G300E | 1547865.91 | 12.15
5144 | Story69 | B80 | 40 MPa RC Beam (47.5 cm x 25 cm) | Beam | 40MPa | Concrete Rectangular | 250 | 475 | 1187.5 | 4637.5 | 0.55 | 1347.29 | G300E | 1970664.71 | 15.46 | G300E | 2140561.63 | 16.8
5145 | Story69 | B81 | 40 MPa RC Beam (47.5 cm x 25 cm) | Beam | 40MPa | Concrete Rectangular | 250 | 475 | 1187.5 | 4637.5 | 0.55 | 1347.29 | G300E | 2064505.88 | 16.2 | G300E | 2604412.63 | 20.44
5146 | Story69 | B82 | 40 MPa RC Beam (47.5 cm x 25 cm) | Beam | 40MPa | Concrete Rectangular | 250 | 475 | 1187.5 | 4637.5 | 0.55 | 1347.29 | G300E | 1695006.25 | 13.3 | G300E | 2161175.29 | 16.96
5147 | Story69 | B9 | 40 MPa RC Beam (47.5 cm x 25 cm) | Beam | 40MPa | Concrete Rectangular | 250 | 475 | 1187.5 | 4637.5 | 0.55 | 1347.29 | G300E | 2312953.12 | 18.15 | G300E | 2814640.56 | 22.08
5148 | Story7 | B1 | 40 MPa RC Beam (25 cm x 25 cm) | Beam | 40MPa | Concrete Rectangular | 250 | 250 | 625 | 4450 | 0.28 | 680.43 | G300E | 1281600 | 10.06 | G300E | 635078.57 | 4.98
5149 | Story7 | B10 | 40 MPa RC Beam (25 cm x 25 cm) | Beam | 40MPa | Concrete Rectangular | 250 | 250 | 625 | 4450 | 0.28 | 680.43 | G300E | 1289109.38 | 10.11 | G300E | 648309.38 | 5.09
5150 | Story7 | B11 | 40 MPa RC Beam (25 cm x 25 cm) | Beam | 40MPa | Concrete Rectangular | 250 | 250 | 625 | 4450 | 0.28 | 680.43 | G300E | 1995825 | 15.66 | G300E | 387071.33 | 3.04
5151 | Story7 | B12 | 40 MPa RC Beam (25 cm x 25 cm) | Beam | 40MPa | Concrete Rectangular | 250 | 250 | 625 | 4450 | 0.28 | 680.43 | G300E | 1338814.29 | 10.5 | G300E | 635078.57 | 4.98
5152 | Story7 | B13 | 40 MPa RC Beam (25 cm x 25 cm) | Beam | 40MPa | Concrete Rectangular | 250 | 250 | 625 | 4450 | 0.28 | 680.43 | G300E | 1777139.29 | 13.94 | G300E | 704610.62 | 5.53
5153 | Story7 | B14 | 40 MPa RC Beam (25 cm x 25 cm) | Beam | 40MPa | Concrete Rectangular | 250 | 250 | 625 | 4450 | 0.28 | 680.43 | G300E | 1271513.33 | 9.98 | G300E | 775486.67 | 6.08
5154 | Story7 | B15 | 40 MPa RC Beam (25 cm x 25 cm) | Beam | 40MPa | Concrete Rectangular | 250 | 250 | 625 | 4450 | 0.28 | 680.43 | G300E | 1281282.14 | 10.05 | G300E | 635078.57 | 4.98
5155 | Story7 | B16 | 40 MPa RC Beam (25 cm x 25 cm) | Beam | 40MPa | Concrete Rectangular | 250 | 250 | 625 | 4450 | 0.28 | 680.43 | G300E | 1392214.29 | 10.92 | G300E | 635078.57 | 4.98
5156 | Story7 | B17 | 40 MPa RC Beam (25 cm x 25 cm) | Beam | 40MPa | Concrete Rectangular | 250 | 250 | 625 | 4450 | 0.28 | 680.43 | G300E | 2012671.43 | 15.79 | G300E | 387071.33 | 3.04
5157 | Story7 | B18 | 40 MPa RC Beam (25 cm x 25 cm) | Beam | 40MPa | Concrete Rectangular | 250 | 250 | 625 | 4450 | 0.28 | 680.43 | G300E | 1908096.43 | 14.97 | G300E | 69532.04 | 0.55
5158 | Story7 | B19 | 40 MPa RC Beam (25 cm x 25 cm) | Beam | 40MPa | Concrete Rectangular | 250 | 250 | 625 | 4450 | 0.28 | 680.43 | G300E | 1931300 | 15.15 | G300E | 69532.04 | 0.55
5159 | Story7 | B2 | 40 MPa RC Beam (25 cm x 25 cm) | Beam | 40MPa | Concrete Rectangular | 250 | 250 | 625 | 4450 | 0.28 | 680.43 | G300E | 1333813.33 | 10.47 | G300E | 802162.19 | 6.29
5160 | Story7 | B20 | 40 MPa RC Beam (25 cm x 25 cm) | Beam | 40MPa | Concrete Rectangular | 250 | 250 | 625 | 4450 | 0.28 | 680.43 | G300E | 1926532.14 | 15.12 | G300E | 387071.33 | 3.04
5161 | Story7 | B21 | 40 MPa RC Beam (25 cm x 25 cm) | Beam | 40MPa | Concrete Rectangular | 250 | 250 | 625 | 4450 | 0.28 | 680.43 | G300E | 1841664.29 | 14.45 | G300E | 69532.04 | 0.55
5162 | Story7 | B22 | 40 MPa RC Beam (25 cm x 25 cm) | Beam | 40MPa | Concrete Rectangular | 250 | 250 | 625 | 4800 | 0.3 | 733.94 | G300E | 2435200 | 19.11 | G300E | 815920.8 | 6.4
5163 | Story7 | B23 | 40 MPa RC Beam (25 cm x 25 cm) | Beam | 40MPa | Concrete Rectangular | 250 | 250 | 625 | 4450 | 0.28 | 680.43 | G300E | 1790807.14 | 14.05 | G300E | 681433.27 | 5.35
5164 | Story7 | B24 | 40 MPa RC Beam (25 cm x 25 cm) | Beam | 40MPa | Concrete Rectangular | 250 | 250 | 625 | 4800 | 0.3 | 733.94 | G300E | 2435200 | 19.11 | G300E | 815920.8 | 6.4
5165 | Story7 | B25 | 40 MPa RC Beam (25 cm x 25 cm) | Beam | 40MPa | Concrete Rectangular | 250 | 250 | 625 | 4450 | 0.28 | 680.43 | G300E | 1841346.43 | 14.45 | G300E | 69532.04 | 0.55
5166 | Story7 | B26 | 40 MPa RC Beam (25 cm x 25 cm) | Beam | 40MPa | Concrete Rectangular | 250 | 250 | 625 | 4450 | 0.28 | 680.43 | G300E | 1926532.14 | 15.12 | G300E | 387071.33 | 3.04
5167 | Story7 | B27 | 40 MPa RC Beam (25 cm x 25 cm) | Beam | 40MPa | Concrete Rectangular | 250 | 250 | 625 | 4450 | 0.28 | 680.43 | G300E | 1930982.14 | 15.15 | G300E | 69532.04 | 0.55
5168 | Story7 | B28 | 40 MPa RC Beam (25 cm x 25 cm) | Beam | 40MPa | Concrete Rectangular | 250 | 250 | 625 | 4450 | 0.28 | 680.43 | G300E | 1909367.86 | 14.98 | G300E | 69532.04 | 0.55
5169 | Story7 | B29 | 40 MPa RC Beam (25 cm x 25 cm) | Beam | 40MPa | Concrete Rectangular | 250 | 250 | 625 | 4450 | 0.28 | 680.43 | G300E | 2012989.29 | 15.79 | G300E | 387071.33 | 3.04
5170 | Story7 | B3 | 40 MPa RC Beam (25 cm x 25 cm) | Beam | 40MPa | Concrete Rectangular | 250 | 250 | 625 | 4450 | 0.28 | 680.43 | G300E | 1777775 | 13.95 | G300E | 704610.62 | 5.53
5171 | Story7 | B30 | 40 MPa RC Beam (25 cm x 25 cm) | Beam | 40MPa | Concrete Rectangular | 250 | 250 | 625 | 4450 | 0.28 | 680.43 | G300E | 1392532.14 | 10.93 | G300E | 635078.57 | 4.98
5172 | Story7 | B31 | 40 MPa RC Beam (25 cm x 25 cm) | Beam | 40MPa | Concrete Rectangular | 250 | 250 | 625 | 4450 | 0.28 | 680.43 | G300E | 1309571.43 | 10.28 | G300E | 635078.57 | 4.98
5173 | Story7 | B32 | 40 MPa RC Beam (25 cm x 25 cm) | Beam | 40MPa | Concrete Rectangular | 250 | 250 | 625 | 4450 | 0.28 | 680.43 | G300E | 2072428.57 | 16.26 | G300E | 92709.39 | 0.73
5174 | Story7 | B33 | 40 MPa RC Beam (25 cm x 25 cm) | Beam | 40MPa | Concrete Rectangular | 250 | 250 | 625 | 4450 | 0.28 | 680.43 | G300E | 1871542.86 | 14.68 | G300E | 46354.7 | 0.36
5175 | Story7 | B34 | 40 MPa RC Beam (25 cm x 25 cm) | Beam | 40MPa | Concrete Rectangular | 250 | 250 | 625 | 4450 | 0.28 | 680.43 | G300E | 1976753.57 | 15.51 | G300E | 69532.04 | 0.55
5176 | Story7 | B35 | 40 MPa RC Beam (25 cm x 25 cm) | Beam | 40MPa | Concrete Rectangular | 250 | 250 | 625 | 4450 | 0.28 | 680.43 | G300E | 1807335.71 | 14.18 | G300E | 681433.27 | 5.35
5177 | Story7 | B36 | 40 MPa RC Beam (25 cm x 25 cm) | Beam | 40MPa | Concrete Rectangular | 250 | 250 | 625 | 4800 | 0.3 | 733.94 | G300E | 2340160 | 18.36 | G300E | 792587.2 | 6.22
5178 | Story7 | B4 | 40 MPa RC Beam (25 cm x 25 cm) | Beam | 40MPa | Concrete Rectangular | 250 | 250 | 625 | 4450 | 0.28 | 680.43 | G300E | 1339450 | 10.51 | G300E | 635078.57 | 4.98
5179 | Story7 | B40 | 40 MPa RC Beam (25 cm x 25 cm) | Beam | 40MPa | Concrete Rectangular | 250 | 250 | 625 | 4450 | 0.28 | 680.43 | G300E | 2106926.67 | 16.53 | G300E | 734794.38 | 5.77
5180 | Story7 | B41 | 40 MPa RC Beam (25 cm x 25 cm) | Beam | 40MPa | Concrete Rectangular | 250 | 250 | 625 | 4450 | 0.28 | 680.43 | G300E | 1806064.29 | 14.17 | G300E | 681433.27 | 5.35
5181 | Story7 | B42 | 40 MPa RC Beam (25 cm x 25 cm) | Beam | 40MPa | Concrete Rectangular | 250 | 250 | 625 | 4450 | 0.28 | 680.43 | G300E | 1976117.86 | 15.51 | G300E | 69532.04 | 0.55
5182 | Story7 | B43 | 40 MPa RC Beam (25 cm x 25 cm) | Beam | 40MPa | Concrete Rectangular | 250 | 250 | 625 | 4450 | 0.28 | 680.43 | G300E | 1872496.43 | 14.69 | G300E | 46354.7 | 0.36
5183 | Story7 | B44 | 40 MPa RC Beam (25 cm x 25 cm) | Beam | 40MPa | Concrete Rectangular | 250 | 250 | 625 | 4450 | 0.28 | 680.43 | G300E | 2071792.86 | 16.26 | G300E | 92709.39 | 0.73
5184 | Story7 | B45 | 40 MPa RC Beam (25 cm x 25 cm) | Beam | 40MPa | Concrete Rectangular | 250 | 250 | 625 | 4450 | 0.28 | 680.43 | G300E | 1309571.43 | 10.28 | G300E | 635078.57 | 4.98
5185 | Story7 | B46 | 40 MPa RC Beam (25 cm x 25 cm) | Beam | 40MPa | Concrete Rectangular | 250 | 250 | 625 | 4450 | 0.28 | 680.43 | G300E | 1392532.14 | 10.93 | G300E | 635078.57 | 4.98
5186 | Story7 | B47 | 40 MPa RC Beam (25 cm x 25 cm) | Beam | 40MPa | Concrete Rectangular | 250 | 250 | 625 | 4450 | 0.28 | 680.43 | G300E | 2072110.71 | 16.26 | G300E | 92709.39 | 0.73
5187 | Story7 | B48 | 40 MPa RC Beam (25 cm x 25 cm) | Beam | 40MPa | Concrete Rectangular | 250 | 250 | 625 | 4450 | 0.28 | 680.43 | G300E | 1907778.57 | 14.97 | G300E | 69532.04 | 0.55
5188 | Story7 | B49 | 40 MPa RC Beam (25 cm x 25 cm) | Beam | 40MPa | Concrete Rectangular | 250 | 250 | 625 | 4450 | 0.28 | 680.43 | G300E | 1976753.57 | 15.51 | G300E | 69532.04 | 0.55
5189 | Story7 | B5 | 40 MPa RC Beam (25 cm x 25 cm) | Beam | 40MPa | Concrete Rectangular | 250 | 250 | 625 | 4450 | 0.28 | 680.43 | G300E | 1996142.86 | 15.66 | G300E | 387071.33 | 3.04
5190 | Story7 | B50 | 40 MPa RC Beam (25 cm x 25 cm) | Beam | 40MPa | Concrete Rectangular | 250 | 250 | 625 | 4450 | 0.28 | 680.43 | G300E | 1926532.14 | 15.12 | G300E | 387071.33 | 3.04
5191 | Story7 | B51 | 40 MPa RC Beam (25 cm x 25 cm) | Beam | 40MPa | Concrete Rectangular | 250 | 250 | 625 | 4800 | 0.3 | 733.94 | G300E | 2340160 | 18.36 | G300E | 792587.2 | 6.22
5192 | Story7 | B52 | 40 MPa RC Beam (25 cm x 25 cm) | Beam | 40MPa | Concrete Rectangular | 250 | 250 | 625 | 4450 | 0.28 | 680.43 | G300E | 2257633.33 | 17.71 | G300E | 756426.58 | 5.94
5193 | Story7 | B54 | 40 MPa RC Beam (25 cm x 25 cm) | Beam | 40MPa | Concrete Rectangular | 250 | 250 | 625 | 4450 | 0.28 | 680.43 | G300E | 2211056.67 | 17.35 | G300E | 734794.38 | 5.77
5194 | Story7 | B55 | 40 MPa RC Beam (25 cm x 25 cm) | Beam | 40MPa | Concrete Rectangular | 250 | 250 | 625 | 4450 | 0.28 | 680.43 | G300E | 2134220 | 16.75 | G300E | 734794.38 | 5.77
5195 | Story7 | B56 | 40 MPa RC Beam (25 cm x 25 cm) | Beam | 40MPa | Concrete Rectangular | 250 | 250 | 625 | 4450 | 0.28 | 680.43 | G300E | 1901103.57 | 14.92 | G300E | 387071.33 | 3.04
5196 | Story7 | B57 | 40 MPa RC Beam (25 cm x 25 cm) | Beam | 40MPa | Concrete Rectangular | 250 | 250 | 625 | 4450 | 0.28 | 680.43 | G300E | 1976435.71 | 15.51 | G300E | 69532.04 | 0.55
5197 | Story7 | B58 | 40 MPa RC Beam (25 cm x 25 cm) | Beam | 40MPa | Concrete Rectangular | 250 | 250 | 625 | 4450 | 0.28 | 680.43 | G300E | 1907778.57 | 14.97 | G300E | 69532.04 | 0.55
5198 | Story7 | B59 | 40 MPa RC Beam (25 cm x 25 cm) | Beam | 40MPa | Concrete Rectangular | 250 | 250 | 625 | 4450 | 0.28 | 680.43 | G300E | 2071792.86 | 16.26 | G300E | 92709.39 | 0.73
5199 | Story7 | B6 | 40 MPa RC Beam (25 cm x 25 cm) | Beam | 40MPa | Concrete Rectangular | 250 | 250 | 625 | 4450 | 0.28 | 680.43 | G300E | 1338059.38 | 10.5 | G300E | 648309.38 | 5.09
5200 | Story7 | B60 | 40 MPa RC Beam (25 cm x 25 cm) | Beam | 40MPa | Concrete Rectangular | 250 | 250 | 625 | 4450 | 0.28 | 680.43 | G300E | 1392532.14 | 10.93 | G300E | 635078.57 | 4.98
5201 | Story7 | B61 | 40 MPa RC Beam (25 cm x 25 cm) | Beam | 40MPa | Concrete Rectangular | 250 | 250 | 625 | 4450 | 0.28 | 680.43 | G300E | 1281600 | 10.06 | G300E | 635078.57 | 4.98
5202 | Story7 | B62 | 40 MPa RC Beam (25 cm x 25 cm) | Beam | 40MPa | Concrete Rectangular | 250 | 250 | 625 | 4450 | 0.28 | 680.43 | G300E | 2012671.43 | 15.79 | G300E | 387071.33 | 3.04
5203 | Story7 | B63 | 40 MPa RC Beam (25 cm x 25 cm) | Beam | 40MPa | Concrete Rectangular | 250 | 250 | 625 | 4450 | 0.28 | 680.43 | G300E | 1777457.14 | 13.95 | G300E | 704610.62 | 5.53
5204 | Story7 | B64 | 40 MPa RC Beam (25 cm x 25 cm) | Beam | 40MPa | Concrete Rectangular | 250 | 250 | 625 | 4450 | 0.28 | 680.43 | G300E | 1931300 | 15.15 | G300E | 69532.04 | 0.55
5205 | Story7 | B65 | 40 MPa RC Beam (25 cm x 25 cm) | Beam | 40MPa | Concrete Rectangular | 250 | 250 | 625 | 4450 | 0.28 | 680.43 | G300E | 1996460.71 | 15.66 | G300E | 387071.33 | 3.04
5206 | Story7 | B66 | 40 MPa RC Beam (25 cm x 25 cm) | Beam | 40MPa | Concrete Rectangular | 250 | 250 | 625 | 4450 | 0.28 | 680.43 | G300E | 1841664.29 | 14.45 | G300E | 69532.04 | 0.55
5207 | Story7 | B67 | 40 MPa RC Beam (25 cm x 25 cm) | Beam | 40MPa | Concrete Rectangular | 250 | 250 | 625 | 4450 | 0.28 | 680.43 | G300E | 1928121.43 | 15.13 | G300E | 387071.33 | 3.04
5208 | Story7 | B68 | 40 MPa RC Beam (25 cm x 25 cm) | Beam | 40MPa | Concrete Rectangular | 250 | 250 | 625 | 4450 | 0.28 | 680.43 | G300E | 1790489.29 | 14.05 | G300E | 681433.27 | 5.35
5209 | Story7 | B69 | 40 MPa RC Beam (25 cm x 25 cm) | Beam | 40MPa | Concrete Rectangular | 250 | 250 | 625 | 4450 | 0.28 | 680.43 | G300E | 1927167.86 | 15.12 | G300E | 387071.33 | 3.04
5210 | Story7 | B7 | 40 MPa RC Beam (25 cm x 25 cm) | Beam | 40MPa | Concrete Rectangular | 250 | 250 | 625 | 4450 | 0.28 | 680.43 | G300E | 1928121.43 | 15.13 | G300E | 387071.33 | 3.04
5211 | Story7 | B70 | 40 MPa RC Beam (25 cm x 25 cm) | Beam | 40MPa | Concrete Rectangular | 250 | 250 | 625 | 4450 | 0.28 | 680.43 | G300E | 1827360.71 | 14.34 | G300E | 69532.04 | 0.55
5212 | Story7 | B71 | 40 MPa RC Beam (25 cm x 25 cm) | Beam | 40MPa | Concrete Rectangular | 250 | 250 | 625 | 4450 | 0.28 | 680.43 | G300E | 1993282.14 | 15.64 | G300E | 387071.33 | 3.04
5213 | Story7 | B72 | 40 MPa RC Beam (25 cm x 25 cm) | Beam | 40MPa | Concrete Rectangular | 250 | 250 | 625 | 4450 | 0.28 | 680.43 | G300E | 1927485.71 | 15.12 | G300E | 69532.04 | 0.55
5214 | Story7 | B73 | 40 MPa RC Beam (25 cm x 25 cm) | Beam | 40MPa | Concrete Rectangular | 250 | 250 | 625 | 4450 | 0.28 | 680.43 | G300E | 1777457.14 | 13.95 | G300E | 704610.62 | 5.53
5215 | Story7 | B74 | 40 MPa RC Beam (25 cm x 25 cm) | Beam | 40MPa | Concrete Rectangular | 250 | 250 | 625 | 4450 | 0.28 | 680.43 | G300E | 2012989.29 | 15.79 | G300E | 387071.33 | 3.04
5216 | Story7 | B75 | 40 MPa RC Beam (25 cm x 25 cm) | Beam | 40MPa | Concrete Rectangular | 250 | 250 | 625 | 4450 | 0.28 | 680.43 | G300E | 1281282.14 | 10.05 | G300E | 635078.57 | 4.98
5217 | Story7 | B76 | 40 MPa RC Beam (25 cm x 25 cm) | Beam | 40MPa | Concrete Rectangular | 250 | 250 | 625 | 4450 | 0.28 | 680.43 | G300E | 1333220 | 10.46 | G300E | 806908.86 | 6.33
5218 | Story7 | B77 | 40 MPa RC Beam (25 cm x 25 cm) | Beam | 40MPa | Concrete Rectangular | 250 | 250 | 625 | 4450 | 0.28 | 680.43 | G300E | 1339450 | 10.51 | G300E | 635078.57 | 4.98
5219 | Story7 | B78 | 40 MPa RC Beam (25 cm x 25 cm) | Beam | 40MPa | Concrete Rectangular | 250 | 250 | 625 | 4450 | 0.28 | 680.43 | G300E | 1337781.25 | 10.5 | G300E | 648309.38 | 5.09
5220 | Story7 | B79 | 40 MPa RC Beam (25 cm x 25 cm) | Beam | 40MPa | Concrete Rectangular | 250 | 250 | 625 | 4450 | 0.28 | 680.43 | G300E | 1329278.57 | 10.43 | G300E | 635078.57 | 4.98
5221 | Story7 | B8 | 40 MPa RC Beam (25 cm x 25 cm) | Beam | 40MPa | Concrete Rectangular | 250 | 250 | 625 | 4450 | 0.28 | 680.43 | G300E | 1329278.57 | 10.43 | G300E | 635078.57 | 4.98
5222 | Story7 | B80 | 40 MPa RC Beam (25 cm x 25 cm) | Beam | 40MPa | Concrete Rectangular | 250 | 250 | 625 | 4450 | 0.28 | 680.43 | G300E | 1289109.38 | 10.11 | G300E | 648309.38 | 5.09
5223 | Story7 | B81 | 40 MPa RC Beam (25 cm x 25 cm) | Beam | 40MPa | Concrete Rectangular | 250 | 250 | 625 | 4450 | 0.28 | 680.43 | G300E | 1339450 | 10.51 | G300E | 635078.57 | 4.98
5224 | Story7 | B82 | 40 MPa RC Beam (25 cm x 25 cm) | Beam | 40MPa | Concrete Rectangular | 250 | 250 | 625 | 4450 | 0.28 | 680.43 | G300E | 1271513.33 | 9.98 | G300E | 780233.33 | 6.12
5225 | Story7 | B9 | 40 MPa RC Beam (25 cm x 25 cm) | Beam | 40MPa | Concrete Rectangular | 250 | 250 | 625 | 4450 | 0.28 | 680.43 | G300E | 1928121.43 | 15.13 | G300E | 387071.33 | 3.04
5226 | Story70 | B1 | 40 MPa RC Beam (47.5 cm x 25 cm) | Beam | 40MPa | Concrete Rectangular | 250 | 475 | 1187.5 | 4637.5 | 0.55 | 1347.29 | G300E | 1794712.5 | 14.08 | G300E | 2121019.39 | 16.64
5227 | Story70 | B10 | 40 MPa RC Beam (47.5 cm x 25 cm) | Beam | 40MPa | Concrete Rectangular | 250 | 475 | 1187.5 | 4637.5 | 0.55 | 1347.29 | G300E | 2064505.88 | 16.2 | G300E | 2429177.81 | 19.06
5228 | Story70 | B11 | 40 MPa RC Beam (47.5 cm x 25 cm) | Beam | 40MPa | Concrete Rectangular | 250 | 475 | 1187.5 | 4637.5 | 0.55 | 1347.29 | G300E | 2231217.19 | 17.51 | G300E | 1741349.15 | 13.66
5229 | Story70 | B12 | 40 MPa RC Beam (47.5 cm x 25 cm) | Beam | 40MPa | Concrete Rectangular | 250 | 475 | 1187.5 | 4637.5 | 0.55 | 1347.29 | G300E | 1794712.5 | 14.08 | G300E | 2774484.66 | 21.77
5230 | Story70 | B13 | 40 MPa RC Beam (47.5 cm x 25 cm) | Beam | 40MPa | Concrete Rectangular | 250 | 475 | 1187.5 | 4637.5 | 0.55 | 1347.29 | G300E | 2130931.25 | 16.72 | G300E | 934556.54 | 7.33
5231 | Story70 | B14 | 40 MPa RC Beam (47.5 cm x 25 cm) | Beam | 40MPa | Concrete Rectangular | 250 | 475 | 1187.5 | 4637.5 | 0.55 | 1347.29 | G300E | 1970664.71 | 15.46 | G300E | 1989386.5 | 15.61
5232 | Story70 | B15 | 40 MPa RC Beam (47.5 cm x 25 cm) | Beam | 40MPa | Concrete Rectangular | 250 | 475 | 1187.5 | 4637.5 | 0.55 | 1347.29 | G300E | 1794712.5 | 14.08 | G300E | 2121019.39 | 16.64
5233 | Story70 | B16 | 40 MPa RC Beam (47.5 cm x 25 cm) | Beam | 40MPa | Concrete Rectangular | 250 | 475 | 1187.5 | 4637.5 | 0.55 | 1347.29 | G300E | 1794712.5 | 14.08 | G300E | 2161175.29 | 16.96
5234 | Story70 | B17 | 40 MPa RC Beam (47.5 cm x 25 cm) | Beam | 40MPa | Concrete Rectangular | 250 | 475 | 1187.5 | 4637.5 | 0.55 | 1347.29 | G300E | 2394978.91 | 18.79 | G300E | 2161175.29 | 16.96
5235 | Story70 | B18 | 40 MPa RC Beam (47.5 cm x 25 cm) | Beam | 40MPa | Concrete Rectangular | 250 | 475 | 1187.5 | 4637.5 | 0.55 | 1347.29 | G300E | 1799929.69 | 14.12 | G300E | 1547865.91 | 12.15
5236 | Story70 | B19 | 40 MPa RC Beam (47.5 cm x 25 cm) | Beam | 40MPa | Concrete Rectangular | 250 | 475 | 1187.5 | 4637.5 | 0.55 | 1347.29 | G300E | 1921374.22 | 15.08 | G300E | 1588021.81 | 12.46
5237 | Story70 | B2 | 40 MPa RC Beam (47.5 cm x 25 cm) | Beam | 40MPa | Concrete Rectangular | 250 | 475 | 1187.5 | 4637.5 | 0.55 | 1347.29 | G300E | 2064505.88 | 16.2 | G300E | 1989386.5 | 15.61
5238 | Story70 | B20 | 40 MPa RC Beam (47.5 cm x 25 cm) | Beam | 40MPa | Concrete Rectangular | 250 | 475 | 1187.5 | 4637.5 | 0.55 | 1347.29 | G300E | 1854130.47 | 14.55 | G300E | 2774484.66 | 21.77
5239 | Story70 | B21 | 40 MPa RC Beam (47.5 cm x 25 cm) | Beam | 40MPa | Concrete Rectangular | 250 | 475 | 1187.5 | 4637.5 | 0.55 | 1347.29 | G300E | 2034123.44 | 15.96 | G300E | 2774484.66 | 21.77
5240 | Story70 | B22 | 40 MPa RC Beam (47.5 cm x 25 cm) | Beam | 40MPa | Concrete Rectangular | 250 | 475 | 1187.5 | 4800 | 0.57 | 1394.5 | G300E | 6641700 | 52.11 | G300E | 3434289.45 | 26.95
5241 | Story70 | B23 | 40 MPa RC Beam (47.5 cm x 25 cm) | Beam | 40MPa | Concrete Rectangular | 250 | 475 | 1187.5 | 4637.5 | 0.55 | 1347.29 | G300E | 2392950 | 18.78 | G300E | 2533549.29 | 19.88
5242 | Story70 | B24 | 40 MPa RC Beam (47.5 cm x 25 cm) | Beam | 40MPa | Concrete Rectangular | 250 | 475 | 1187.5 | 4800 | 0.57 | 1394.5 | G300E | 6642000 | 52.12 | G300E | 3434305.12 | 26.95
5243 | Story70 | B25 | 40 MPa RC Beam (47.5 cm x 25 cm) | Beam | 40MPa | Concrete Rectangular | 250 | 475 | 1187.5 | 4637.5 | 0.55 | 1347.29 | G300E | 2033833.59 | 15.96 | G300E | 2774484.66 | 21.77
5244 | Story70 | B26 | 40 MPa RC Beam (47.5 cm x 25 cm) | Beam | 40MPa | Concrete Rectangular | 250 | 475 | 1187.5 | 4637.5 | 0.55 | 1347.29 | G300E | 1855000 | 14.56 | G300E | 2774484.66 | 21.77
5245 | Story70 | B27 | 40 MPa RC Beam (47.5 cm x 25 cm) | Beam | 40MPa | Concrete Rectangular | 250 | 475 | 1187.5 | 4637.5 | 0.55 | 1347.29 | G300E | 1921374.22 | 15.08 | G300E | 1588021.81 | 12.46
5246 | Story70 | B28 | 40 MPa RC Beam (47.5 cm x 25 cm) | Beam | 40MPa | Concrete Rectangular | 250 | 475 | 1187.5 | 4637.5 | 0.55 | 1347.29 | G300E | 1799929.69 | 14.12 | G300E | 1547865.91 | 12.15
5247 | Story70 | B29 | 40 MPa RC Beam (47.5 cm x 25 cm) | Beam | 40MPa | Concrete Rectangular | 250 | 475 | 1187.5 | 4637.5 | 0.55 | 1347.29 | G300E | 2393239.84 | 18.78 | G300E | 2161175.29 | 16.96
5248 | Story70 | B3 | 40 MPa RC Beam (47.5 cm x 25 cm) | Beam | 40MPa | Concrete Rectangular | 250 | 475 | 1187.5 | 4637.5 | 0.55 | 1347.29 | G300E | 2131510.94 | 16.72 | G300E | 934556.54 | 7.33
5249 | Story70 | B30 | 40 MPa RC Beam (47.5 cm x 25 cm) | Beam | 40MPa | Concrete Rectangular | 250 | 475 | 1187.5 | 4637.5 | 0.55 | 1347.29 | G300E | 1794712.5 | 14.08 | G300E | 2161175.29 | 16.96
5250 | Story70 | B31 | 40 MPa RC Beam (47.5 cm x 25 cm) | Beam | 40MPa | Concrete Rectangular | 250 | 475 | 1187.5 | 4637.5 | 0.55 | 1347.29 | G300E | 1794712.5 | 14.08 | G300E | 2774484.66 | 21.77
5251 | Story70 | B32 | 40 MPa RC Beam (47.5 cm x 25 cm) | Beam | 40MPa | Concrete Rectangular | 250 | 475 | 1187.5 | 4637.5 | 0.55 | 1347.29 | G300E | 2449469.53 | 19.22 | G300E | 321247.16 | 2.52
5252 | Story70 | B33 | 40 MPa RC Beam (47.5 cm x 25 cm) | Beam | 40MPa | Concrete Rectangular | 250 | 475 | 1187.5 | 4637.5 | 0.55 | 1347.29 | G300E | 1794712.5 | 14.08 | G300E | 321247.16 | 2.52
5253 | Story70 | B34 | 40 MPa RC Beam (47.5 cm x 25 cm) | Beam | 40MPa | Concrete Rectangular | 250 | 475 | 1187.5 | 4637.5 | 0.55 | 1347.29 | G300E | 2229188.28 | 17.49 | G300E | 1055024.22 | 8.28
5254 | Story70 | B35 | 40 MPa RC Beam (47.5 cm x 25 cm) | Beam | 40MPa | Concrete Rectangular | 250 | 475 | 1187.5 | 4637.5 | 0.55 | 1347.29 | G300E | 2193537.5 | 17.21 | G300E | 2745185.37 | 21.54
5255 | Story70 | B36 | 40 MPa RC Beam (47.5 cm x 25 cm) | Beam | 40MPa | Concrete Rectangular | 250 | 475 | 1187.5 | 4800 | 0.57 | 1394.5 | G300E | 7485600 | 58.73 | G300E | 3434806.88 | 26.95
5256 | Story70 | B4 | 40 MPa RC Beam (47.5 cm x 25 cm) | Beam | 40MPa | Concrete Rectangular | 250 | 475 | 1187.5 | 4637.5 | 0.55 | 1347.29 | G300E | 1794712.5 | 14.08 | G300E | 2774484.66 | 21.77
5257 | Story70 | B40 | 40 MPa RC Beam (47.5 cm x 25 cm) | Beam | 40MPa | Concrete Rectangular | 250 | 475 | 1187.5 | 4637.5 | 0.55 | 1347.29 | G300E | 7226094.53 | 56.7 | G300E | 3319112.37 | 26.04
5258 | Story70 | B41 | 40 MPa RC Beam (47.5 cm x 25 cm) | Beam | 40MPa | Concrete Rectangular | 250 | 475 | 1187.5 | 4637.5 | 0.55 | 1347.29 | G300E | 2193537.5 | 17.21 | G300E | 2744026 | 21.53
5259 | Story70 | B42 | 40 MPa RC Beam (47.5 cm x 25 cm) | Beam | 40MPa | Concrete Rectangular | 250 | 475 | 1187.5 | 4637.5 | 0.55 | 1347.29 | G300E | 2229478.12 | 17.49 | G300E | 1055024.22 | 8.28
5260 | Story70 | B43 | 40 MPa RC Beam (47.5 cm x 25 cm) | Beam | 40MPa | Concrete Rectangular | 250 | 475 | 1187.5 | 4637.5 | 0.55 | 1347.29 | G300E | 1794712.5 | 14.08 | G300E | 321247.16 | 2.52
5261 | Story70 | B44 | 40 MPa RC Beam (47.5 cm x 25 cm) | Beam | 40MPa | Concrete Rectangular | 250 | 475 | 1187.5 | 4637.5 | 0.55 | 1347.29 | G300E | 2447440.62 | 19.2 | G300E | 321247.16 | 2.52
5262 | Story70 | B45 | 40 MPa RC Beam (47.5 cm x 25 cm) | Beam | 40MPa | Concrete Rectangular | 250 | 475 | 1187.5 | 4637.5 | 0.55 | 1347.29 | G300E | 1794712.5 | 14.08 | G300E | 2774484.66 | 21.77
5263 | Story70 | B46 | 40 MPa RC Beam (47.5 cm x 25 cm) | Beam | 40MPa | Concrete Rectangular | 250 | 475 | 1187.5 | 4637.5 | 0.55 | 1347.29 | G300E | 1794712.5 | 14.08 | G300E | 2161175.29 | 16.96
5264 | Story70 | B47 | 40 MPa RC Beam (47.5 cm x 25 cm) | Beam | 40MPa | Concrete Rectangular | 250 | 475 | 1187.5 | 4637.5 | 0.55 | 1347.29 | G300E | 2449179.69 | 19.22 | G300E | 321247.16 | 2.52
5265 | Story70 | B48 | 40 MPa RC Beam (47.5 cm x 25 cm) | Beam | 40MPa | Concrete Rectangular | 250 | 475 | 1187.5 | 4637.5 | 0.55 | 1347.29 | G300E | 1799929.69 | 14.12 | G300E | 1547865.91 | 12.15
5266 | Story70 | B49 | 40 MPa RC Beam (47.5 cm x 25 cm) | Beam | 40MPa | Concrete Rectangular | 250 | 475 | 1187.5 | 4637.5 | 0.55 | 1347.29 | G300E | 2229188.28 | 17.49 | G300E | 1055024.22 | 8.28
5267 | Story70 | B5 | 40 MPa RC Beam (47.5 cm x 25 cm) | Beam | 40MPa | Concrete Rectangular | 250 | 475 | 1187.5 | 4637.5 | 0.55 | 1347.29 | G300E | 2231796.88 | 17.51 | G300E | 1741349.15 | 13.66
5268 | Story70 | B50 | 40 MPa RC Beam (47.5 cm x 25 cm) | Beam | 40MPa | Concrete Rectangular | 250 | 475 | 1187.5 | 4637.5 | 0.55 | 1347.29 | G300E | 1854130.47 | 14.55 | G300E | 2774484.66 | 21.77
5269 | Story70 | B51 | 40 MPa RC Beam (47.5 cm x 25 cm) | Beam | 40MPa | Concrete Rectangular | 250 | 475 | 1187.5 | 4800 | 0.57 | 1394.5 | G300E | 7485600 | 58.73 | G300E | 3434759.85 | 26.95
5270 | Story70 | B52 | 40 MPa RC Beam (47.5 cm x 25 cm) | Beam | 40MPa | Concrete Rectangular | 250 | 475 | 1187.5 | 4637.5 | 0.55 | 1347.29 | G300E | 6413082.81 | 50.32 | G300E | 3317717.43 | 26.03
5271 | Story70 | B54 | 40 MPa RC Beam (47.5 cm x 25 cm) | Beam | 40MPa | Concrete Rectangular | 250 | 475 | 1187.5 | 4637.5 | 0.55 | 1347.29 | G300E | 6385837.5 | 50.11 | G300E | 3282035.7 | 25.75
5272 | Story70 | B55 | 40 MPa RC Beam (47.5 cm x 25 cm) | Beam | 40MPa | Concrete Rectangular | 250 | 475 | 1187.5 | 4637.5 | 0.55 | 1347.29 | G300E | 7197110.16 | 56.47 | G300E | 3284088.23 | 25.77
5273 | Story70 | B56 | 40 MPa RC Beam (47.5 cm x 25 cm) | Beam | 40MPa | Concrete Rectangular | 250 | 475 | 1187.5 | 4637.5 | 0.55 | 1347.29 | G300E | 1859637.5 | 14.59 | G300E | 2774484.66 | 21.77
5274 | Story70 | B57 | 40 MPa RC Beam (47.5 cm x 25 cm) | Beam | 40MPa | Concrete Rectangular | 250 | 475 | 1187.5 | 4637.5 | 0.55 | 1347.29 | G300E | 2232376.56 | 17.52 | G300E | 1055024.22 | 8.28
5275 | Story70 | B58 | 40 MPa RC Beam (47.5 cm x 25 cm) | Beam | 40MPa | Concrete Rectangular | 250 | 475 | 1187.5 | 4637.5 | 0.55 | 1347.29 | G300E | 1799929.69 | 14.12 | G300E | 1547865.91 | 12.15
5276 | Story70 | B59 | 40 MPa RC Beam (47.5 cm x 25 cm) | Beam | 40MPa | Concrete Rectangular | 250 | 475 | 1187.5 | 4637.5 | 0.55 | 1347.29 | G300E | 2447730.47 | 19.21 | G300E | 321247.16 | 2.52
5277 | Story70 | B6 | 40 MPa RC Beam (47.5 cm x 25 cm) | Beam | 40MPa | Concrete Rectangular | 250 | 475 | 1187.5 | 4637.5 | 0.55 | 1347.29 | G300E | 2064505.88 | 16.2 | G300E | 2466971.59 | 19.36
5278 | Story70 | B60 | 40 MPa RC Beam (47.5 cm x 25 cm) | Beam | 40MPa | Concrete Rectangular | 250 | 475 | 1187.5 | 4637.5 | 0.55 | 1347.29 | G300E | 1794712.5 | 14.08 | G300E | 2161175.29 | 16.96
5279 | Story70 | B61 | 40 MPa RC Beam (47.5 cm x 25 cm) | Beam | 40MPa | Concrete Rectangular | 250 | 475 | 1187.5 | 4637.5 | 0.55 | 1347.29 | G300E | 1794712.5 | 14.08 | G300E | 2121019.39 | 16.64
5280 | Story70 | B62 | 40 MPa RC Beam (47.5 cm x 25 cm) | Beam | 40MPa | Concrete Rectangular | 250 | 475 | 1187.5 | 4637.5 | 0.55 | 1347.29 | G300E | 2394689.06 | 18.79 | G300E | 2161175.29 | 16.96
5281 | Story70 | B63 | 40 MPa RC Beam (47.5 cm x 25 cm) | Beam | 40MPa | Concrete Rectangular | 250 | 475 | 1187.5 | 4637.5 | 0.55 | 1347.29 | G300E | 2131510.94 | 16.72 | G300E | 934556.54 | 7.33
5282 | Story70 | B64 | 40 MPa RC Beam (47.5 cm x 25 cm) | Beam | 40MPa | Concrete Rectangular | 250 | 475 | 1187.5 | 4637.5 | 0.55 | 1347.29 | G300E | 1921374.22 | 15.08 | G300E | 1588021.81 | 12.46
5283 | Story70 | B65 | 40 MPa RC Beam (47.5 cm x 25 cm) | Beam | 40MPa | Concrete Rectangular | 250 | 475 | 1187.5 | 4637.5 | 0.55 | 1347.29 | G300E | 2231507.03 | 17.51 | G300E | 1741349.15 | 13.66
5284 | Story70 | B66 | 40 MPa RC Beam (47.5 cm x 25 cm) | Beam | 40MPa | Concrete Rectangular | 250 | 475 | 1187.5 | 4637.5 | 0.55 | 1347.29 | G300E | 2034703.12 | 15.97 | G300E | 2774484.66 | 21.77
5285 | Story70 | B67 | 40 MPa RC Beam (47.5 cm x 25 cm) | Beam | 40MPa | Concrete Rectangular | 250 | 475 | 1187.5 | 4637.5 | 0.55 | 1347.29 | G300E | 2110932.03 | 16.56 | G300E | 2241487.08 | 17.59
5286 | Story70 | B68 | 40 MPa RC Beam (47.5 cm x 25 cm) | Beam | 40MPa | Concrete Rectangular | 250 | 475 | 1187.5 | 4637.5 | 0.55 | 1347.29 | G300E | 2392950 | 18.78 | G300E | 2533549.29 | 19.88
5287 | Story70 | B69 | 40 MPa RC Beam (47.5 cm x 25 cm) | Beam | 40MPa | Concrete Rectangular | 250 | 475 | 1187.5 | 4637.5 | 0.55 | 1347.29 | G300E | 2109772.66 | 16.55 | G300E | 2241487.08 | 17.59
5288 | Story70 | B7 | 40 MPa RC Beam (47.5 cm x 25 cm) | Beam | 40MPa | Concrete Rectangular | 250 | 475 | 1187.5 | 4637.5 | 0.55 | 1347.29 | G300E | 2112091.41 | 16.57 | G300E | 2281642.97 | 17.9
5289 | Story70 | B70 | 40 MPa RC Beam (47.5 cm x 25 cm) | Beam | 40MPa | Concrete Rectangular | 250 | 475 | 1187.5 | 4637.5 | 0.55 | 1347.29 | G300E | 2045427.34 | 16.05 | G300E | 2774484.66 | 21.77
5290 | Story70 | B71 | 40 MPa RC Beam (47.5 cm x 25 cm) | Beam | 40MPa | Concrete Rectangular | 250 | 475 | 1187.5 | 4637.5 | 0.55 | 1347.29 | G300E | 2231217.19 | 17.51 | G300E | 1741349.15 | 13.66
5291 | Story70 | B72 | 40 MPa RC Beam (47.5 cm x 25 cm) | Beam | 40MPa | Concrete Rectangular | 250 | 475 | 1187.5 | 4637.5 | 0.55 | 1347.29 | G300E | 1919055.47 | 15.06 | G300E | 1588021.81 | 12.46
5292 | Story70 | B73 | 40 MPa RC Beam (47.5 cm x 25 cm) | Beam | 40MPa | Concrete Rectangular | 250 | 475 | 1187.5 | 4637.5 | 0.55 | 1347.29 | G300E | 2131510.94 | 16.72 | G300E | 934556.54 | 7.33
5293 | Story70 | B74 | 40 MPa RC Beam (47.5 cm x 25 cm) | Beam | 40MPa | Concrete Rectangular | 250 | 475 | 1187.5 | 4637.5 | 0.55 | 1347.29 | G300E | 2393239.84 | 18.78 | G300E | 2161175.29 | 16.96
5294 | Story70 | B75 | 40 MPa RC Beam (47.5 cm x 25 cm) | Beam | 40MPa | Concrete Rectangular | 250 | 475 | 1187.5 | 4637.5 | 0.55 | 1347.29 | G300E | 1794712.5 | 14.08 | G300E | 2121019.39 | 16.64
5295 | Story70 | B76 | 40 MPa RC Beam (47.5 cm x 25 cm) | Beam | 40MPa | Concrete Rectangular | 250 | 475 | 1187.5 | 4637.5 | 0.55 | 1347.29 | G300E | 2064505.88 | 16.2 | G300E | 1989386.5 | 15.61
5296 | Story70 | B77 | 40 MPa RC Beam (47.5 cm x 25 cm) | Beam | 40MPa | Concrete Rectangular | 250 | 475 | 1187.5 | 4637.5 | 0.55 | 1347.29 | G300E | 1794712.5 | 14.08 | G300E | 2774484.66 | 21.77
5297 | Story70 | B78 | 40 MPa RC Beam (47.5 cm x 25 cm) | Beam | 40MPa | Concrete Rectangular | 250 | 475 | 1187.5 | 4637.5 | 0.55 | 1347.29 | G300E | 2064505.88 | 16.2 | G300E | 2466971.59 | 19.36
5298 | Story70 | B79 | 40 MPa RC Beam (47.5 cm x 25 cm) | Beam | 40MPa | Concrete Rectangular | 250 | 475 | 1187.5 | 4637.5 | 0.55 | 1347.29 | G300E | 1794712.5 | 14.08 | G300E | 1547865.91 | 12.15
5299 | Story70 | B8 | 40 MPa RC Beam (47.5 cm x 25 cm) | Beam | 40MPa | Concrete Rectangular | 250 | 475 | 1187.5 | 4637.5 | 0.55 | 1347.29 | G300E | 1794712.5 | 14.08 | G300E | 1547865.91 | 12.15
5300 | Story70 | B80 | 40 MPa RC Beam (47.5 cm x 25 cm) | Beam | 40MPa | Concrete Rectangular | 250 | 475 | 1187.5 | 4637.5 | 0.55 | 1347.29 | G300E | 2064505.88 | 16.2 | G300E | 2429177.81 | 19.06
5301 | Story70 | B81 | 40 MPa RC Beam (47.5 cm x 25 cm) | Beam | 40MPa | Concrete Rectangular | 250 | 475 | 1187.5 | 4637.5 | 0.55 | 1347.29 | G300E | 1794712.5 | 14.08 | G300E | 2774484.66 | 21.77
5302 | Story70 | B82 | 40 MPa RC Beam (47.5 cm x 25 cm) | Beam | 40MPa | Concrete Rectangular | 250 | 475 | 1187.5 | 4637.5 | 0.55 | 1347.29 | G300E | 1970664.71 | 15.46 | G300E | 1989386.5 | 15.61
5303 | Story70 | B9 | 40 MPa RC Beam (47.5 cm x 25 cm) | Beam | 40MPa | Concrete Rectangular | 250 | 475 | 1187.5 | 4637.5 | 0.55 | 1347.29 | G300E | 2112091.41 | 16.57 | G300E | 2281642.97 | 17.9
5304 | Story71 | B1 | 40 MPa RC Beam (25 cm x 25 cm) | Beam | 40MPa | Concrete Rectangular | 250 | 250 | 625 | 4612.5 | 0.29 | 705.28 | G300E | 1421226.56 | 11.15 | G300E | 484600.78 | 3.8
5305 | Story71 | B10 | 40 MPa RC Beam (25 cm x 25 cm) | Beam | 40MPa | Concrete Rectangular | 250 | 250 | 625 | 4612.5 | 0.29 | 705.28 | G300E | 1321481.25 | 10.37 | G300E | 479988.28 | 3.77
5306 | Story71 | B11 | 40 MPa RC Beam (47.5 cm x 25 cm) | Beam | 40MPa | Concrete Rectangular | 250 | 475 | 1187.5 | 4612.5 | 0.55 | 1340.02 | G300E | 2143947.66 | 16.82 | G300E | 2919285.56 | 22.91
5307 | Story71 | B12 | 40 MPa RC Beam (25 cm x 25 cm) | Beam | 40MPa | Concrete Rectangular | 250 | 250 | 625 | 4612.5 | 0.29 | 705.28 | G300E | 1346273.44 | 10.56 | G300E | 763945.31 | 5.99
5308 | Story71 | B13 | 40 MPa RC Beam (47.5 cm x 25 cm) | Beam | 40MPa | Concrete Rectangular | 250 | 475 | 1187.5 | 4612.5 | 0.55 | 1340.02 | G300E | 1942150.78 | 15.24 | G300E | 1699279.31 | 13.33
5309 | Story71 | B14 | 40 MPa RC Beam (25 cm x 25 cm) | Beam | 40MPa | Concrete Rectangular | 250 | 250 | 625 | 4612.5 | 0.29 | 705.28 | G300E | 1425550.78 | 11.19 | G300E | 767981.25 | 6.03
5310 | Story71 | B15 | 40 MPa RC Beam (25 cm x 25 cm) | Beam | 40MPa | Concrete Rectangular | 250 | 250 | 625 | 4612.5 | 0.29 | 705.28 | G300E | 1421226.56 | 11.15 | G300E | 483447.66 | 3.79
5311 | Story71 | B16 | 40 MPa RC Beam (25 cm x 25 cm) | Beam | 40MPa | Concrete Rectangular | 250 | 250 | 625 | 4612.5 | 0.29 | 705.28 | G300E | 1322634.38 | 10.38 | G300E | 748954.69 | 5.88
5312 | Story71 | B17 | 40 MPa RC Beam (47.5 cm x 25 cm) | Beam | 40MPa | Concrete Rectangular | 250 | 475 | 1187.5 | 4612.5 | 0.55 | 1340.02 | G300E | 1999518.75 | 15.69 | G300E | 1699279.31 | 13.33
5313 | Story71 | B18 | 40 MPa RC Beam (47.5 cm x 25 cm) | Beam | 40MPa | Concrete Rectangular | 250 | 475 | 1187.5 | 4612.5 | 0.55 | 1340.02 | G300E | 1800604.69 | 14.13 | G300E | 319515.37 | 2.51
5314 | Story71 | B19 | 40 MPa RC Beam (47.5 cm x 25 cm) | Beam | 40MPa | Concrete Rectangular | 250 | 475 | 1187.5 | 4612.5 | 0.55 | 1340.02 | G300E | 1889971.88 | 14.83 | G300E | 2149524.75 | 16.87
5315 | Story71 | B2 | 40 MPa RC Beam (25 cm x 25 cm) | Beam | 40MPa | Concrete Rectangular | 250 | 250 | 625 | 4612.5 | 0.29 | 705.28 | G300E | 1425550.78 | 11.19 | G300E | 767981.25 | 6.03
5316 | Story71 | B20 | 40 MPa RC Beam (47.5 cm x 25 cm) | Beam | 40MPa | Concrete Rectangular | 250 | 475 | 1187.5 | 4612.5 | 0.55 | 1340.02 | G300E | 1791091.41 | 14.05 | G300E | 2149524.75 | 16.87
5317 | Story71 | B21 | 40 MPa RC Beam (47.5 cm x 25 cm) | Beam | 40MPa | Concrete Rectangular | 250 | 475 | 1187.5 | 4612.5 | 0.55 | 1340.02 | G300E | 1814442.19 | 14.24 | G300E | 2149524.75 | 16.87
5318 | Story71 | B22 | 40 MPa RC Beam (47.5 cm x 25 cm) | Beam | 40MPa | Concrete Rectangular | 250 | 475 | 1187.5 | 4800 | 0.57 | 1394.5 | G300E | 6010200 | 47.16 | G300E | 3372660.6 | 26.46
5319 | Story71 | B23 | 40 MPa RC Beam (47.5 cm x 25 cm) | Beam | 40MPa | Concrete Rectangular | 250 | 475 | 1187.5 | 4612.5 | 0.55 | 1340.02 | G300E | 2600296.88 | 20.4 | G300E | 2599770.19 | 20.4
5320 | Story71 | B24 | 40 MPa RC Beam (47.5 cm x 25 cm) | Beam | 40MPa | Concrete Rectangular | 250 | 475 | 1187.5 | 4800 | 0.57 | 1394.5 | G300E | 6009600 | 47.15 | G300E | 3371360.85 | 26.45
5321 | Story71 | B25 | 40 MPa RC Beam (47.5 cm x 25 cm) | Beam | 40MPa | Concrete Rectangular | 250 | 475 | 1187.5 | 4612.5 | 0.55 | 1340.02 | G300E | 1814153.91 | 14.23 | G300E | 2149524.75 | 16.87
5322 | Story71 | B26 | 40 MPa RC Beam (47.5 cm x 25 cm) | Beam | 40MPa | Concrete Rectangular | 250 | 475 | 1187.5 | 4612.5 | 0.55 | 1340.02 | G300E | 1791091.41 | 14.05 | G300E | 2149524.75 | 16.87
5323 | Story71 | B27 | 40 MPa RC Beam (47.5 cm x 25 cm) | Beam | 40MPa | Concrete Rectangular | 250 | 475 | 1187.5 | 4612.5 | 0.55 | 1340.02 | G300E | 1889683.59 | 14.83 | G300E | 2149524.75 | 16.87
5324 | Story71 | B28 | 40 MPa RC Beam (47.5 cm x 25 cm) | Beam | 40MPa | Concrete Rectangular | 250 | 475 | 1187.5 | 4612.5 | 0.55 | 1340.02 | G300E | 1800604.69 | 14.13 | G300E | 319515.37 | 2.51
5325 | Story71 | B29 | 40 MPa RC Beam (47.5 cm x 25 cm) | Beam | 40MPa | Concrete Rectangular | 250 | 475 | 1187.5 | 4612.5 | 0.55 | 1340.02 | G300E | 1999518.75 | 15.69 | G300E | 1699279.31 | 13.33
5326 | Story71 | B3 | 40 MPa RC Beam (47.5 cm x 25 cm) | Beam | 40MPa | Concrete Rectangular | 250 | 475 | 1187.5 | 4612.5 | 0.55 | 1340.02 | G300E | 1941862.5 | 15.24 | G300E | 1699279.31 | 13.33
5327 | Story71 | B30 | 40 MPa RC Beam (25 cm x 25 cm) | Beam | 40MPa | Concrete Rectangular | 250 | 250 | 625 | 4612.5 | 0.29 | 705.28 | G300E | 1322634.38 | 10.38 | G300E | 749819.53 | 5.88
5328 | Story71 | B31 | 40 MPa RC Beam (25 cm x 25 cm) | Beam | 40MPa | Concrete Rectangular | 250 | 250 | 625 | 4612.5 | 0.29 | 705.28 | G300E | 1314562.5 | 10.31 | G300E | 752414.06 | 5.9
5329 | Story71 | B32 | 40 MPa RC Beam (47.5 cm x 25 cm) | Beam | 40MPa | Concrete Rectangular | 250 | 475 | 1187.5 | 4612.5 | 0.55 | 1340.02 | G300E | 2404842.19 | 18.87 | G300E | 319515.37 | 2.51
5330 | Story71 | B33 | 40 MPa RC Beam (47.5 cm x 25 cm) | Beam | 40MPa | Concrete Rectangular | 250 | 475 | 1187.5 | 4612.5 | 0.55 | 1340.02 | G300E | 1785037.5 | 14.01 | G300E | 319515.37 | 2.51
5331 | Story71 | B34 | 40 MPa RC Beam (47.5 cm x 25 cm) | Beam | 40MPa | Concrete Rectangular | 250 | 475 | 1187.5 | 4612.5 | 0.55 | 1340.02 | G300E | 2245134.38 | 17.62 | G300E | 1731961.82 | 13.59
5332 | Story71 | B35 | 40 MPa RC Beam (47.5 cm x 25 cm) | Beam | 40MPa | Concrete Rectangular | 250 | 475 | 1187.5 | 4612.5 | 0.55 | 1340.02 | G300E | 2381203.12 | 18.68 | G300E | 2759527.87 | 21.65
5333 | Story71 | B36 | 40 MPa RC Beam (47.5 cm x 25 cm) | Beam | 40MPa | Concrete Rectangular | 250 | 475 | 1187.5 | 4800 | 0.57 | 1394.5 | G300E | 6810600 | 53.44 | G300E | 3355744.28 | 26.33
5334 | Story71 | B4 | 40 MPa RC Beam (25 cm x 25 cm) | Beam | 40MPa | Concrete Rectangular | 250 | 250 | 625 | 4612.5 | 0.29 | 705.28 | G300E | 1346273.44 | 10.56 | G300E | 763945.31 | 5.99
5335 | Story71 | B40 | 40 MPa RC Beam (47.5 cm x 25 cm) | Beam | 40MPa | Concrete Rectangular | 250 | 475 | 1187.5 | 4612.5 | 0.55 | 1340.02 | G300E | 6538507.03 | 51.3 | G300E | 3225363.13 | 25.31
5336 | Story71 | B41 | 40 MPa RC Beam (47.5 cm x 25 cm) | Beam | 40MPa | Concrete Rectangular | 250 | 475 | 1187.5 | 4612.5 | 0.55 | 1340.02 | G300E | 2382067.97 | 18.69 | G300E | 2759527.87 | 21.65
5337 | Story71 | B42 | 40 MPa RC Beam (47.5 cm x 25 cm) | Beam | 40MPa | Concrete Rectangular | 250 | 475 | 1187.5 | 4612.5 | 0.55 | 1340.02 | G300E | 2243692.97 | 17.6 | G300E | 1731961.82 | 13.59
5338 | Story71 | B43 | 40 MPa RC Beam (47.5 cm x 25 cm) | Beam | 40MPa | Concrete Rectangular | 250 | 475 | 1187.5 | 4612.5 | 0.55 | 1340.02 | G300E | 1785037.5 | 14.01 | G300E | 319515.37 | 2.51
5339 | Story71 | B44 | 40 MPa RC Beam (47.5 cm x 25 cm) | Beam | 40MPa | Concrete Rectangular | 250 | 475 | 1187.5 | 4612.5 | 0.55 | 1340.02 | G300E | 2305096.88 | 18.09 | G300E | 319515.37 | 2.51
5340 | Story71 | B45 | 40 MPa RC Beam (25 cm x 25 cm) | Beam | 40MPa | Concrete Rectangular | 250 | 250 | 625 | 4612.5 | 0.29 | 705.28 | G300E | 1314562.5 | 10.31 | G300E | 752990.62 | 5.91
5341 | Story71 | B46 | 40 MPa RC Beam (25 cm x 25 cm) | Beam | 40MPa | Concrete Rectangular | 250 | 250 | 625 | 4612.5 | 0.29 | 705.28 | G300E | 1322634.38 | 10.38 | G300E | 748954.69 | 5.88
5342 | Story71 | B47 | 40 MPa RC Beam (47.5 cm x 25 cm) | Beam | 40MPa | Concrete Rectangular | 250 | 475 | 1187.5 | 4612.5 | 0.55 | 1340.02 | G300E | 2404842.19 | 18.87 | G300E | 319515.37 | 2.51
5343 | Story71 | B48 | 40 MPa RC Beam (47.5 cm x 25 cm) | Beam | 40MPa | Concrete Rectangular | 250 | 475 | 1187.5 | 4612.5 | 0.55 | 1340.02 | G300E | 1800604.69 | 14.13 | G300E | 319515.37 | 2.51
5344 | Story71 | B49 | 40 MPa RC Beam (47.5 cm x 25 cm) | Beam | 40MPa | Concrete Rectangular | 250 | 475 | 1187.5 | 4612.5 | 0.55 | 1340.02 | G300E | 2244846.09 | 17.61 | G300E | 1731961.82 | 13.59
5345 | Story71 | B5 | 40 MPa RC Beam (47.5 cm x 25 cm) | Beam | 40MPa | Concrete Rectangular | 250 | 475 | 1187.5 | 4612.5 | 0.55 | 1340.02 | G300E | 2144235.94 | 16.82 | G300E | 2919285.56 | 22.91
5346 | Story71 | B50 | 40 MPa RC Beam (47.5 cm x 25 cm) | Beam | 40MPa | Concrete Rectangular | 250 | 475 | 1187.5 | 4612.5 | 0.55 | 1340.02 | G300E | 1791091.41 | 14.05 | G300E | 2149524.75 | 16.87
5347 | Story71 | B51 | 40 MPa RC Beam (47.5 cm x 25 cm) | Beam | 40MPa | Concrete Rectangular | 250 | 475 | 1187.5 | 4800 | 0.57 | 1394.5 | G300E | 6809700 | 53.43 | G300E | 3355722.9 | 26.33
5348 | Story71 | B52 | 40 MPa RC Beam (47.5 cm x 25 cm) | Beam | 40MPa | Concrete Rectangular | 250 | 475 | 1187.5 | 4612.5 | 0.55 | 1340.02 | G300E | 5771390.62 | 45.28 | G300E | 3240628.48 | 25.43
5349 | Story71 | B54 | 40 MPa RC Beam (47.5 cm x 25 cm) | Beam | 40MPa | Concrete Rectangular | 250 | 475 | 1187.5 | 4612.5 | 0.55 | 1340.02 | G300E | 5760724.22 | 45.2 | G300E | 3238597.62 | 25.41
5350 | Story71 | B55 | 40 MPa RC Beam (47.5 cm x 25 cm) | Beam | 40MPa | Concrete Rectangular | 250 | 475 | 1187.5 | 4612.5 | 0.55 | 1340.02 | G300E | 6528417.19 | 51.22 | G300E | 3223348.69 | 25.29
5351 | Story71 | B56 | 40 MPa RC Beam (47.5 cm x 25 cm) | Beam | 40MPa | Concrete Rectangular | 250 | 475 | 1187.5 | 4612.5 | 0.55 | 1340.02 | G300E | 1794262.5 | 14.08 | G300E | 2149524.75 | 16.87
5352 | Story71 | B57 | 40 MPa RC Beam (47.5 cm x 25 cm) | Beam | 40MPa | Concrete Rectangular | 250 | 475 | 1187.5 | 4612.5 | 0.55 | 1340.02 | G300E | 2243404.69 | 17.6 | G300E | 1731961.82 | 13.59
5353 | Story71 | B58 | 40 MPa RC Beam (47.5 cm x 25 cm) | Beam | 40MPa | Concrete Rectangular | 250 | 475 | 1187.5 | 4612.5 | 0.55 | 1340.02 | G300E | 1800604.69 | 14.13 | G300E | 319515.37 | 2.51
5354 | Story71 | B59 | 40 MPa RC Beam (47.5 cm x 25 cm) | Beam | 40MPa | Concrete Rectangular | 250 | 475 | 1187.5 | 4612.5 | 0.55 | 1340.02 | G300E | 2305096.88 | 18.09 | G300E | 319515.37 | 2.51
5355 | Story71 | B6 | 40 MPa RC Beam (25 cm x 25 cm) | Beam | 40MPa | Concrete Rectangular | 250 | 250 | 625 | 4612.5 | 0.29 | 705.28 | G300E | 1321481.25 | 10.37 | G300E | 479988.28 | 3.77
5356 | Story71 | B60 | 40 MPa RC Beam (25 cm x 25 cm) | Beam | 40MPa | Concrete Rectangular | 250 | 250 | 625 | 4612.5 | 0.29 | 705.28 | G300E | 1322346.09 | 10.38 | G300E | 749819.53 | 5.88
5357 | Story71 | B61 | 40 MPa RC Beam (25 cm x 25 cm) | Beam | 40MPa | Concrete Rectangular | 250 | 250 | 625 | 4612.5 | 0.29 | 705.28 | G300E | 1421226.56 | 11.15 | G300E | 484600.78 | 3.8
5358 | Story71 | B62 | 40 MPa RC Beam (47.5 cm x 25 cm) | Beam | 40MPa | Concrete Rectangular | 250 | 475 | 1187.5 | 4612.5 | 0.55 | 1340.02 | G300E | 1999518.75 | 15.69 | G300E | 1699279.31 | 13.33
5359 | Story71 | B63 | 40 MPa RC Beam (47.5 cm x 25 cm) | Beam | 40MPa | Concrete Rectangular | 250 | 475 | 1187.5 | 4612.5 | 0.55 | 1340.02 | G300E | 1941862.5 | 15.24 | G300E | 1699279.31 | 13.33
5360 | Story71 | B64 | 40 MPa RC Beam (47.5 cm x 25 cm) | Beam | 40MPa | Concrete Rectangular | 250 | 475 | 1187.5 | 4612.5 | 0.55 | 1340.02 | G300E | 1889971.88 | 14.83 | G300E | 2149524.75 | 16.87
5361 | Story71 | B65 | 40 MPa RC Beam (47.5 cm x 25 cm) | Beam | 40MPa | Concrete Rectangular | 250 | 475 | 1187.5 | 4612.5 | 0.55 | 1340.02 | G300E | 2143947.66 | 16.82 | G300E | 2919285.56 | 22.91
5362 | Story71 | B66 | 40 MPa RC Beam (47.5 cm x 25 cm) | Beam | 40MPa | Concrete Rectangular | 250 | 475 | 1187.5 | 4612.5 | 0.55 | 1340.02 | G300E | 1813865.62 | 14.23 | G300E | 2149524.75 | 16.87
5363 | Story71 | B67 | 40 MPa RC Beam (47.5 cm x 25 cm) | Beam | 40MPa | Concrete Rectangular | 250 | 475 | 1187.5 | 4612.5 | 0.55 | 1340.02 | G300E | 2289817.97 | 17.97 | G300E | 1619400.46 | 12.71
5364 | Story71 | B68 | 40 MPa RC Beam (47.5 cm x 25 cm) | Beam | 40MPa | Concrete Rectangular | 250 | 475 | 1187.5 | 4612.5 | 0.55 | 1340.02 | G300E | 2601161.72 | 20.41 | G300E | 2599770.19 | 20.4
5365 | Story71 | B69 | 40 MPa RC Beam (47.5 cm x 25 cm) | Beam | 40MPa | Concrete Rectangular | 250 | 475 | 1187.5 | 4612.5 | 0.55 | 1340.02 | G300E | 2288088.28 | 17.95 | G300E | 1579461.04 | 12.39
5366 | Story71 | B7 | 40 MPa RC Beam (47.5 cm x 25 cm) | Beam | 40MPa | Concrete Rectangular | 250 | 475 | 1187.5 | 4612.5 | 0.55 | 1340.02 | G300E | 2290971.09 | 17.98 | G300E | 1619400.46 | 12.71
5367 | Story71 | B70 | 40 MPa RC Beam (47.5 cm x 25 cm) | Beam | 40MPa | Concrete Rectangular | 250 | 475 | 1187.5 | 4612.5 | 0.55 | 1340.02 | G300E | 1818478.12 | 14.27 | G300E | 2149524.75 | 16.87
5368 | Story71 | B71 | 40 MPa RC Beam (47.5 cm x 25 cm) | Beam | 40MPa | Concrete Rectangular | 250 | 475 | 1187.5 | 4612.5 | 0.55 | 1340.02 | G300E | 2147118.75 | 16.85 | G300E | 2919285.56 | 22.91
5369 | Story71 | B72 | 40 MPa RC Beam (47.5 cm x 25 cm) | Beam | 40MPa | Concrete Rectangular | 250 | 475 | 1187.5 | 4612.5 | 0.55 | 1340.02 | G300E | 1889683.59 | 14.83 | G300E | 2149524.75 | 16.87
5370 | Story71 | B73 | 40 MPa RC Beam (47.5 cm x 25 cm) | Beam | 40MPa | Concrete Rectangular | 250 | 475 | 1187.5 | 4612.5 | 0.55 | 1340.02 | G300E | 1943015.62 | 15.25 | G300E | 1699279.31 | 13.33
5371 | Story71 | B74 | 40 MPa RC Beam (47.5 cm x 25 cm) | Beam | 40MPa | Concrete Rectangular | 250 | 475 | 1187.5 | 4612.5 | 0.55 | 1340.02 | G300E | 1998653.91 | 15.68 | G300E | 1699279.31 | 13.33
5372 | Story71 | B75 | 40 MPa RC Beam (25 cm x 25 cm) | Beam | 40MPa | Concrete Rectangular | 250 | 250 | 625 | 4612.5 | 0.29 | 705.28 | G300E | 1421226.56 | 11.15 | G300E | 483447.66 | 3.79
5373 | Story71 | B76 | 40 MPa RC Beam (25 cm x 25 cm) | Beam | 40MPa | Concrete Rectangular | 250 | 250 | 625 | 4612.5 | 0.29 | 705.28 | G300E | 1425550.78 | 11.19 | G300E | 767981.25 | 6.03
5374 | Story71 | B77 | 40 MPa RC Beam (25 cm x 25 cm) | Beam | 40MPa | Concrete Rectangular | 250 | 250 | 625 | 4612.5 | 0.29 | 705.28 | G300E | 1346273.44 | 10.56 | G300E | 763945.31 | 5.99
5375 | Story71 | B78 | 40 MPa RC Beam (25 cm x 25 cm) | Beam | 40MPa | Concrete Rectangular | 250 | 250 | 625 | 4612.5 | 0.29 | 705.28 | G300E | 1321769.53 | 10.37 | G300E | 479988.28 | 3.77
5376 | Story71 | B79 | 40 MPa RC Beam (25 cm x 25 cm) | Beam | 40MPa | Concrete Rectangular | 250 | 250 | 625 | 4612.5 | 0.29 | 705.28 | G300E | 1079325 | 8.47 | G300E | 746071.88 | 5.85
5377 | Story71 | B8 | 40 MPa RC Beam (25 cm x 25 cm) | Beam | 40MPa | Concrete Rectangular | 250 | 250 | 625 | 4612.5 | 0.29 | 705.28 | G300E | 1079325 | 8.47 | G300E | 744918.75 | 5.84
5378 | Story71 | B80 | 40 MPa RC Beam (25 cm x 25 cm) | Beam | 40MPa | Concrete Rectangular | 250 | 250 | 625 | 4612.5 | 0.29 | 705.28 | G300E | 1321192.97 | 10.37 | G300E | 479988.28 | 3.77
5379 | Story71 | B81 | 40 MPa RC Beam (25 cm x 25 cm) | Beam | 40MPa | Concrete Rectangular | 250 | 250 | 625 | 4612.5 | 0.29 | 705.28 | G300E | 1346273.44 | 10.56 | G300E | 763945.31 | 5.99
5380 | Story71 | B82 | 40 MPa RC Beam (25 cm x 25 cm) | Beam | 40MPa | Concrete Rectangular | 250 | 250 | 625 | 4612.5 | 0.29 | 705.28 | G300E | 1425262.5 | 11.18 | G300E | 767981.25 | 6.03
5381 | Story71 | B9 | 40 MPa RC Beam (47.5 cm x 25 cm) | Beam | 40MPa | Concrete Rectangular | 250 | 475 | 1187.5 | 4612.5 | 0.55 | 1340.02 | G300E | 2290971.09 | 17.98 | G300E | 1619400.46 | 12.71
5382 | Story8 | B1 | 40 MPa RC Beam (25 cm x 25 cm) | Beam | 40MPa | Concrete Rectangular | 250 | 250 | 625 | 4450 | 0.28 | 680.43 | G300E | 1438939.29 | 11.29 | G300E | 635078.57 | 4.98
5383 | Story8 | B10 | 40 MPa RC Beam (25 cm x 25 cm) | Beam | 40MPa | Concrete Rectangular | 250 | 250 | 625 | 4450 | 0.28 | 680.43 | G300E | 1899037.5 | 14.9 | G300E | 697376.88 | 5.47
5384 | Story8 | B11 | 40 MPa RC Beam (25 cm x 25 cm) | Beam | 40MPa | Concrete Rectangular | 250 | 250 | 625 | 4450 | 0.28 | 680.43 | G300E | 1702760.71 | 13.36 | G300E | 46354.7 | 0.36
5385 | Story8 | B12 | 40 MPa RC Beam (25 cm x 25 cm) | Beam | 40MPa | Concrete Rectangular | 250 | 250 | 625 | 4450 | 0.28 | 680.43 | G300E | 1328770 | 10.43 | G300E | 540054.22 | 4.24
5386 | Story8 | B13 | 40 MPa RC Beam (25 cm x 25 cm) | Beam | 40MPa | Concrete Rectangular | 250 | 250 | 625 | 4450 | 0.28 | 680.43 | G300E | 1780317.86 | 13.97 | G300E | 387071.33 | 3.04
5387 | Story8 | B14 | 40 MPa RC Beam (25 cm x 25 cm) | Beam | 40MPa | Concrete Rectangular | 250 | 250 | 625 | 4450 | 0.28 | 680.43 | G300E | 1459917.86 | 11.46 | G300E | 635078.57 | 4.98
5388 | Story8 | B15 | 40 MPa RC Beam (25 cm x 25 cm) | Beam | 40MPa | Concrete Rectangular | 250 | 250 | 625 | 4450 | 0.28 | 680.43 | G300E | 1438621.43 | 11.29 | G300E | 635078.57 | 4.98
5389 | Story8 | B16 | 40 MPa RC Beam (25 cm x 25 cm) | Beam | 40MPa | Concrete Rectangular | 250 | 250 | 625 | 4450 | 0.28 | 680.43 | G300E | 1313703.57 | 10.31 | G300E | 635078.57 | 4.98
5390 | Story8 | B17 | 40 MPa RC Beam (25 cm x 25 cm) | Beam | 40MPa | Concrete Rectangular | 250 | 250 | 625 | 4450 | 0.28 | 680.43 | G300E | 2068614.29 | 16.23 | G300E | 92709.39 | 0.73
5391 | Story8 | B18 | 40 MPa RC Beam (25 cm x 25 cm) | Beam | 40MPa | Concrete Rectangular | 250 | 250 | 625 | 4450 | 0.28 | 680.43 | G300E | 1893157.14 | 14.85 | G300E | 69532.04 | 0.55
5392 | Story8 | B19 | 40 MPa RC Beam (25 cm x 25 cm) | Beam | 40MPa | Concrete Rectangular | 250 | 250 | 625 | 4450 | 0.28 | 680.43 | G300E | 1863914.29 | 14.62 | G300E | 681433.27 | 5.35
5393 | Story8 | B2 | 40 MPa RC Beam (25 cm x 25 cm) | Beam | 40MPa | Concrete Rectangular | 250 | 250 | 625 | 4450 | 0.28 | 680.43 | G300E | 1460235.71 | 11.46 | G300E | 635078.57 | 4.98
5394 | Story8 | B20 | 40 MPa RC Beam (25 cm x 25 cm) | Beam | 40MPa | Concrete Rectangular | 250 | 250 | 625 | 4450 | 0.28 | 680.43 | G300E | 1932571.43 | 15.16 | G300E | 387071.33 | 3.04
5395 | Story8 | B21 | 40 MPa RC Beam (25 cm x 25 cm) | Beam | 40MPa | Concrete Rectangular | 250 | 250 | 625 | 4450 | 0.28 | 680.43 | G300E | 1846432.14 | 14.49 | G300E | 69532.04 | 0.55
5396 | Story8 | B22 | 40 MPa RC Beam (25 cm x 25 cm) | Beam | 40MPa | Concrete Rectangular | 250 | 250 | 625 | 4800 | 0.3 | 733.94 | G300E | 2457600 | 19.28 | G300E | 815920.8 | 6.4
5397 | Story8 | B23 | 40 MPa RC Beam (25 cm x 25 cm) | Beam | 40MPa | Concrete Rectangular | 250 | 250 | 625 | 4450 | 0.28 | 680.43 | G300E | 1770464.29 | 13.89 | G300E | 681433.27 | 5.35
5398 | Story8 | B24 | 40 MPa RC Beam (25 cm x 25 cm) | Beam | 40MPa | Concrete Rectangular | 250 | 250 | 625 | 4800 | 0.3 | 733.94 | G300E | 2456640 | 19.28 | G300E | 815920.8 | 6.4
5399 | Story8 | B25 | 40 MPa RC Beam (25 cm x 25 cm) | Beam | 40MPa | Concrete Rectangular | 250 | 250 | 625 | 4450 | 0.28 | 680.43 | G300E | 1846432.14 | 14.49 | G300E | 69532.04 | 0.55
5400 | Story8 | B26 | 40 MPa RC Beam (25 cm x 25 cm) | Beam | 40MPa | Concrete Rectangular | 250 | 250 | 625 | 4450 | 0.28 | 680.43 | G300E | 1932253.57 | 15.16 | G300E | 387071.33 | 3.04
5401 | Story8 | B27 | 40 MPa RC Beam (25 cm x 25 cm) | Beam | 40MPa | Concrete Rectangular | 250 | 250 | 625 | 4450 | 0.28 | 680.43 | G300E | 1864232.14 | 14.63 | G300E | 681433.27 | 5.35
5402 | Story8 | B28 | 40 MPa RC Beam (25 cm x 25 cm) | Beam | 40MPa | Concrete Rectangular | 250 | 250 | 625 | 4450 | 0.28 | 680.43 | G300E | 1893157.14 | 14.85 | G300E | 69532.04 | 0.55
5403 | Story8 | B29 | 40 MPa RC Beam (25 cm x 25 cm) | Beam | 40MPa | Concrete Rectangular | 250 | 250 | 625 | 4450 | 0.28 | 680.43 | G300E | 2068296.43 | 16.23 | G300E | 92709.39 | 0.73
5404 | Story8 | B3 | 40 MPa RC Beam (25 cm x 25 cm) | Beam | 40MPa | Concrete Rectangular | 250 | 250 | 625 | 4450 | 0.28 | 680.43 | G300E | 1780000 | 13.97 | G300E | 363893.98 | 2.86
5405 | Story8 | B30 | 40 MPa RC Beam (25 cm x 25 cm) | Beam | 40MPa | Concrete Rectangular | 250 | 250 | 625 | 4450 | 0.28 | 680.43 | G300E | 1313385.71 | 10.31 | G300E | 635078.57 | 4.98
5406 | Story8 | B31 | 40 MPa RC Beam (25 cm x 25 cm) | Beam | 40MPa | Concrete Rectangular | 250 | 250 | 625 | 4450 | 0.28 | 680.43 | G300E | 1457057.14 | 11.43 | G300E | 635078.57 | 4.98
5407 | Story8 | B32 | 40 MPa RC Beam (25 cm x 25 cm) | Beam | 40MPa | Concrete Rectangular | 250 | 250 | 625 | 4450 | 0.28 | 680.43 | G300E | 2085142.86 | 16.36 | G300E | 92709.39 | 0.73
5408 | Story8 | B33 | 40 MPa RC Beam (25 cm x 25 cm) | Beam | 40MPa | Concrete Rectangular | 250 | 250 | 625 | 4450 | 0.28 | 680.43 | G300E | 1874085.71 | 14.7 | G300E | 46354.7 | 0.36
5409 | Story8 | B34 | 40 MPa RC Beam (25 cm x 25 cm) | Beam | 40MPa | Concrete Rectangular | 250 | 250 | 625 | 4450 | 0.28 | 680.43 | G300E | 1988514.29 | 15.6 | G300E | 69532.04 | 0.55
5410 | Story8 | B35 | 40 MPa RC Beam (25 cm x 25 cm) | Beam | 40MPa | Concrete Rectangular | 250 | 250 | 625 | 4450 | 0.28 | 680.43 | G300E | 1796528.57 | 14.1 | G300E | 681433.27 | 5.35
5411 | Story8 | B36 | 40 MPa RC Beam (25 cm x 25 cm) | Beam | 40MPa | Concrete Rectangular | 250 | 250 | 625 | 4800 | 0.3 | 733.94 | G300E | 2428480 | 19.05 | G300E | 792587.2 | 6.22
5412 | Story8 | B4 | 40 MPa RC Beam (25 cm x 25 cm) | Beam | 40MPa | Concrete Rectangular | 250 | 250 | 625 | 4450 | 0.28 | 680.43 | G300E | 1317200 | 10.34 | G300E | 540071.28 | 4.24
5413 | Story8 | B40 | 40 MPa RC Beam (25 cm x 25 cm) | Beam | 40MPa | Concrete Rectangular | 250 | 250 | 625 | 4450 | 0.28 | 680.43 | G300E | 2250216.67 | 17.66 | G300E | 734794.38 | 5.77
5414 | Story8 | B41 | 40 MPa RC Beam (25 cm x 25 cm) | Beam | 40MPa | Concrete Rectangular | 250 | 250 | 625 | 4450 | 0.28 | 680.43 | G300E | 1795257.14 | 14.09 | G300E | 681433.27 | 5.35
5415 | Story8 | B42 | 40 MPa RC Beam (25 cm x 25 cm) | Beam | 40MPa | Concrete Rectangular | 250 | 250 | 625 | 4450 | 0.28 | 680.43 | G300E | 1987560.71 | 15.6 | G300E | 69532.04 | 0.55
5416 | Story8 | B43 | 40 MPa RC Beam (25 cm x 25 cm) | Beam | 40MPa | Concrete Rectangular | 250 | 250 | 625 | 4450 | 0.28 | 680.43 | G300E | 1874085.71 | 14.7 | G300E | 46354.7 | 0.36
5417 | Story8 | B44 | 40 MPa RC Beam (25 cm x 25 cm) | Beam | 40MPa | Concrete Rectangular | 250 | 250 | 625 | 4450 | 0.28 | 680.43 | G300E | 2083871.43 | 16.35 | G300E | 92709.39 | 0.73
5418 | Story8 | B45 | 40 MPa RC Beam (25 cm x 25 cm) | Beam | 40MPa | Concrete Rectangular | 250 | 250 | 625 | 4450 | 0.28 | 680.43 | G300E | 1456421.43 | 11.43 | G300E | 635078.57 | 4.98
5419 | Story8 | B46 | 40 MPa RC Beam (25 cm x 25 cm) | Beam | 40MPa | Concrete Rectangular | 250 | 250 | 625 | 4450 | 0.28 | 680.43 | G300E | 1313703.57 | 10.31 | G300E | 635078.57 | 4.98
5420 | Story8 | B47 | 40 MPa RC Beam (25 cm x 25 cm) | Beam | 40MPa | Concrete Rectangular | 250 | 250 | 625 | 4450 | 0.28 | 680.43 | G300E | 2085460.71 | 16.36 | G300E | 92709.39 | 0.73
5421 | Story8 | B48 | 40 MPa RC Beam (25 cm x 25 cm) | Beam | 40MPa | Concrete Rectangular | 250 | 250 | 625 | 4450 | 0.28 | 680.43 | G300E | 1892521.43 | 14.85 | G300E | 69532.04 | 0.55
5422 | Story8 | B49 | 40 MPa RC Beam (25 cm x 25 cm) | Beam | 40MPa | Concrete Rectangular | 250 | 250 | 625 | 4450 | 0.28 | 680.43 | G300E | 1988514.29 | 15.6 | G300E | 69532.04 | 0.55
5423 | Story8 | B5 | 40 MPa RC Beam (25 cm x 25 cm) | Beam | 40MPa | Concrete Rectangular | 250 | 250 | 625 | 4450 | 0.28 | 680.43 | G300E | 1702442.86 | 13.36 | G300E | 46354.7 | 0.36
5424 | Story8 | B50 | 40 MPa RC Beam (25 cm x 25 cm) | Beam | 40MPa | Concrete Rectangular | 250 | 250 | 625 | 4450 | 0.28 | 680.43 | G300E | 1932571.43 | 15.16 | G300E | 387071.33 | 3.04
5425 | Story8 | B51 | 40 MPa RC Beam (25 cm x 25 cm) | Beam | 40MPa | Concrete Rectangular | 250 | 250 | 625 | 4800 | 0.3 | 733.94 | G300E | 2428800 | 19.06 | G300E | 792587.2 | 6.22
5426 | Story8 | B52 | 40 MPa RC Beam (25 cm x 25 cm) | Beam | 40MPa | Concrete Rectangular | 250 | 250 | 625 | 4450 | 0.28 | 680.43 | G300E | 2278103.33 | 17.87 | G300E | 756426.58 | 5.94
5427 | Story8 | B54 | 40 MPa RC Beam (25 cm x 25 cm) | Beam | 40MPa | Concrete Rectangular | 250 | 250 | 625 | 4450 | 0.28 | 680.43 | G300E | 2230043.33 | 17.5 | G300E | 756426.58 | 5.94
5428 | Story8 | B55 | 40 MPa RC Beam (25 cm x 25 cm) | Beam | 40MPa | Concrete Rectangular | 250 | 250 | 625 | 4450 | 0.28 | 680.43 | G300E | 2153206.67 | 16.89 | G300E | 734794.38 | 5.77
5429 | Story8 | B56 | 40 MPa RC Beam (25 cm x 25 cm) | Beam | 40MPa | Concrete Rectangular | 250 | 250 | 625 | 4450 | 0.28 | 680.43 | G300E | 1906189.29 | 14.96 | G300E | 387071.33 | 3.04
5430 | Story8 | B57 | 40 MPa RC Beam (25 cm x 25 cm) | Beam | 40MPa | Concrete Rectangular | 250 | 250 | 625 | 4450 | 0.28 | 680.43 | G300E | 1986607.14 | 15.59 | G300E | 69532.04 | 0.55
5431 | Story8 | B58 | 40 MPa RC Beam (25 cm x 25 cm) | Beam | 40MPa | Concrete Rectangular | 250 | 250 | 625 | 4450 | 0.28 | 680.43 | G300E | 1892521.43 | 14.85 | G300E | 69532.04 | 0.55
5432 | Story8 | B59 | 40 MPa RC Beam (25 cm x 25 cm) | Beam | 40MPa | Concrete Rectangular | 250 | 250 | 625 | 4450 | 0.28 | 680.43 | G300E | 2084189.29 | 16.35 | G300E | 92709.39 | 0.73
5433 | Story8 | B6 | 40 MPa RC Beam (25 cm x 25 cm) | Beam | 40MPa | Concrete Rectangular | 250 | 250 | 625 | 4450 | 0.28 | 680.43 | G300E | 1641215.62 | 12.88 | G300E | 707835.08 | 5.55
5434 | Story8 | B60 | 40 MPa RC Beam (25 cm x 25 cm) | Beam | 40MPa | Concrete Rectangular | 250 | 250 | 625 | 4450 | 0.28 | 680.43 | G300E | 1313703.57 | 10.31 | G300E | 635078.57 | 4.98
5435 | Story8 | B61 | 40 MPa RC Beam (25 cm x 25 cm) | Beam | 40MPa | Concrete Rectangular | 250 | 250 | 625 | 4450 | 0.28 | 680.43 | G300E | 1438939.29 | 11.29 | G300E | 635078.57 | 4.98
5436 | Story8 | B62 | 40 MPa RC Beam (25 cm x 25 cm) | Beam | 40MPa | Concrete Rectangular | 250 | 250 | 625 | 4450 | 0.28 | 680.43 | G300E | 2069250 | 16.24 | G300E | 92709.39 | 0.73
5437 | Story8 | B63 | 40 MPa RC Beam (25 cm x 25 cm) | Beam | 40MPa | Concrete Rectangular | 250 | 250 | 625 | 4450 | 0.28 | 680.43 | G300E | 1780000 | 13.97 | G300E | 363893.98 | 2.86
5438 | Story8 | B64 | 40 MPa RC Beam (25 cm x 25 cm) | Beam | 40MPa | Concrete Rectangular | 250 | 250 | 625 | 4450 | 0.28 | 680.43 | G300E | 1863914.29 | 14.62 | G300E | 681433.27 | 5.35
5439 | Story8 | B65 | 40 MPa RC Beam (25 cm x 25 cm) | Beam | 40MPa | Concrete Rectangular | 250 | 250 | 625 | 4450 | 0.28 | 680.43 | G300E | 1702760.71 | 13.36 | G300E | 46354.7 | 0.36
5440 | Story8 | B66 | 40 MPa RC Beam (25 cm x 25 cm) | Beam | 40MPa | Concrete Rectangular | 250 | 250 | 625 | 4450 | 0.28 | 680.43 | G300E | 1846432.14 | 14.49 | G300E | 69532.04 | 0.55
5441 | Story8 | B67 | 40 MPa RC Beam (25 cm x 25 cm) | Beam | 40MPa | Concrete Rectangular | 250 | 250 | 625 | 4450 | 0.28 | 680.43 | G300E | 2044139.29 | 16.04 | G300E | 69532.04 | 0.55
5442 | Story8 | B68 | 40 MPa RC Beam (25 cm x 25 cm) | Beam | 40MPa | Concrete Rectangular | 250 | 250 | 625 | 4450 | 0.28 | 680.43 | G300E | 1770464.29 | 13.89 | G300E | 681433.27 | 5.35
5443 | Story8 | B69 | 40 MPa RC Beam (25 cm x 25 cm) | Beam | 40MPa | Concrete Rectangular | 250 | 250 | 625 | 4450 | 0.28 | 680.43 | G300E | 2042867.86 | 16.03 | G300E | 69532.04 | 0.55
5444 | Story8 | B7 | 40 MPa RC Beam (25 cm x 25 cm) | Beam | 40MPa | Concrete Rectangular | 250 | 250 | 625 | 4450 | 0.28 | 680.43 | G300E | 2044139.29 | 16.04 | G300E | 69532.04 | 0.55
5445 | Story8 | B70 | 40 MPa RC Beam (25 cm x 25 cm) | Beam | 40MPa | Concrete Rectangular | 250 | 250 | 625 | 4450 | 0.28 | 680.43 | G300E | 1832446.43 | 14.38 | G300E | 69532.04 | 0.55
5446 | Story8 | B71 | 40 MPa RC Beam (25 cm x 25 cm) | Beam | 40MPa | Concrete Rectangular | 250 | 250 | 625 | 4450 | 0.28 | 680.43 | G300E | 1700853.57 | 13.35 | G300E | 46354.7 | 0.36
5447 | Story8 | B72 | 40 MPa RC Beam (25 cm x 25 cm) | Beam | 40MPa | Concrete Rectangular | 250 | 250 | 625 | 4450 | 0.28 | 680.43 | G300E | 1859782.14 | 14.59 | G300E | 681433.27 | 5.35
5448 | Story8 | B73 | 40 MPa RC Beam (25 cm x 25 cm) | Beam | 40MPa | Concrete Rectangular | 250 | 250 | 625 | 4450 | 0.28 | 680.43 | G300E | 1780635.71 | 13.97 | G300E | 387071.33 | 3.04
5449 | Story8 | B74 | 40 MPa RC Beam (25 cm x 25 cm) | Beam | 40MPa | Concrete Rectangular | 250 | 250 | 625 | 4450 | 0.28 | 680.43 | G300E | 2067978.57 | 16.23 | G300E | 92709.39 | 0.73
5450 | Story8 | B75 | 40 MPa RC Beam (25 cm x 25 cm) | Beam | 40MPa | Concrete Rectangular | 250 | 250 | 625 | 4450 | 0.28 | 680.43 | G300E | 1438621.43 | 11.29 | G300E | 635078.57 | 4.98
5451 | Story8 | B76 | 40 MPa RC Beam (25 cm x 25 cm) | Beam | 40MPa | Concrete Rectangular | 250 | 250 | 625 | 4450 | 0.28 | 680.43 | G300E | 1460235.71 | 11.46 | G300E | 635078.57 | 4.98
5452 | Story8 | B77 | 40 MPa RC Beam (25 cm x 25 cm) | Beam | 40MPa | Concrete Rectangular | 250 | 250 | 625 | 4450 | 0.28 | 680.43 | G300E | 1315420 | 10.32 | G300E | 540075.73 | 4.24
5453 | Story8 | B78 | 40 MPa RC Beam (25 cm x 25 cm) | Beam | 40MPa | Concrete Rectangular | 250 | 250 | 625 | 4450 | 0.28 | 680.43 | G300E | 1642884.38 | 12.89 | G300E | 710318.04 | 5.57
5454 | Story8 | B79 | 40 MPa RC Beam (25 cm x 25 cm) | Beam | 40MPa | Concrete Rectangular | 250 | 250 | 625 | 4450 | 0.28 | 680.43 | G300E | 1317200 | 10.34 | G300E | 635078.57 | 4.98
5455 | Story8 | B8 | 40 MPa RC Beam (25 cm x 25 cm) | Beam | 40MPa | Concrete Rectangular | 250 | 250 | 625 | 4450 | 0.28 | 680.43 | G300E | 1317200 | 10.34 | G300E | 635078.57 | 4.98
5456 | Story8 | B80 | 40 MPa RC Beam (25 cm x 25 cm) | Beam | 40MPa | Concrete Rectangular | 250 | 250 | 625 | 4450 | 0.28 | 680.43 | G300E | 1898481.25 | 14.9 | G300E | 699759.02 | 5.49
5457 | Story8 | B81 | 40 MPa RC Beam (25 cm x 25 cm) | Beam | 40MPa | Concrete Rectangular | 250 | 250 | 625 | 4450 | 0.28 | 680.43 | G300E | 1329066.67 | 10.43 | G300E | 540066.09 | 4.24
5458 | Story8 | B82 | 40 MPa RC Beam (25 cm x 25 cm) | Beam | 40MPa | Concrete Rectangular | 250 | 250 | 625 | 4450 | 0.28 | 680.43 | G300E | 1460235.71 | 11.46 | G300E | 635078.57 | 4.98
5459 | Story8 | B9 | 40 MPa RC Beam (25 cm x 25 cm) | Beam | 40MPa | Concrete Rectangular | 250 | 250 | 625 | 4450 | 0.28 | 680.43 | G300E | 2044139.29 | 16.04 | G300E | 69532.04 | 0.55
5460 | Story9 | B1 | 40 MPa RC Beam (25 cm x 25 cm) | Beam | 40MPa | Concrete Rectangular | 250 | 250 | 625 | 4450 | 0.28 | 680.43 | G300E | 1443389.29 | 11.33 | G300E | 658255.92 | 5.16
5461 | Story9 | B10 | 40 MPa RC Beam (25 cm x 25 cm) | Beam | 40MPa | Concrete Rectangular | 250 | 250 | 625 | 4450 | 0.28 | 680.43 | G300E | 1741062.5 | 13.66 | G300E | 686196.26 | 5.38
5462 | Story9 | B11 | 40 MPa RC Beam (25 cm x 25 cm) | Beam | 40MPa | Concrete Rectangular | 250 | 250 | 625 | 4450 | 0.28 | 680.43 | G300E | 1898560.71 | 14.9 | G300E | 69532.04 | 0.55
5463 | Story9 | B12 | 40 MPa RC Beam (25 cm x 25 cm) | Beam | 40MPa | Concrete Rectangular | 250 | 250 | 625 | 4450 | 0.28 | 680.43 | G300E | 1467906.67 | 11.52 | G300E | 691530 | 5.43
5464 | Story9 | B13 | 40 MPa RC Beam (25 cm x 25 cm) | Beam | 40MPa | Concrete Rectangular | 250 | 250 | 625 | 4450 | 0.28 | 680.43 | G300E | 1950371.43 | 15.3 | G300E | 387071.33 | 3.04
5465 | Story9 | B14 | 40 MPa RC Beam (25 cm x 25 cm) | Beam | 40MPa | Concrete Rectangular | 250 | 250 | 625 | 4450 | 0.28 | 680.43 | G300E | 1465639.29 | 11.5 | G300E | 658255.92 | 5.16
5466 | Story9 | B15 | 40 MPa RC Beam (25 cm x 25 cm) | Beam | 40MPa | Concrete Rectangular | 250 | 250 | 625 | 4450 | 0.28 | 680.43 | G300E | 1443071.43 | 11.32 | G300E | 658255.92 | 5.16
5467 | Story9 | B16 | 40 MPa RC Beam (25 cm x 25 cm) | Beam | 40MPa | Concrete Rectangular | 250 | 250 | 625 | 4450 | 0.28 | 680.43 | G300E | 1489478.57 | 11.69 | G300E | 635078.57 | 4.98
5468 | Story9 | B17 | 40 MPa RC Beam (25 cm x 25 cm) | Beam | 40MPa | Concrete Rectangular | 250 | 250 | 625 | 4450 | 0.28 | 680.43 | G300E | 2187492.86 | 17.16 | G300E | 92709.39 | 0.73
5469 | Story9 | B18 | 40 MPa RC Beam (25 cm x 25 cm) | Beam | 40MPa | Concrete Rectangular | 250 | 250 | 625 | 4450 | 0.28 | 680.43 | G300E | 2057171.43 | 16.14 | G300E | 92709.39 | 0.73
5470 | Story9 | B19 | 40 MPa RC Beam (25 cm x 25 cm) | Beam | 40MPa | Concrete Rectangular | 250 | 250 | 625 | 4450 | 0.28 | 680.43 | G300E | 2017121.43 | 15.83 | G300E | 727787.96 | 5.71
5471 | Story9 | B2 | 40 MPa RC Beam (25 cm x 25 cm) | Beam | 40MPa | Concrete Rectangular | 250 | 250 | 625 | 4450 | 0.28 | 680.43 | G300E | 1465957.14 | 11.5 | G300E | 658255.92 | 5.16
5472 | Story9 | B20 | 40 MPa RC Beam (25 cm x 25 cm) | Beam | 40MPa | Concrete Rectangular | 250 | 250 | 625 | 4450 | 0.28 | 680.43 | G300E | 2089275 | 16.39 | G300E | 727787.96 | 5.71
5473 | Story9 | B21 | 40 MPa RC Beam (25 cm x 25 cm) | Beam | 40MPa | Concrete Rectangular | 250 | 250 | 625 | 4450 | 0.28 | 680.43 | G300E | 1937339.29 | 15.2 | G300E | 69532.04 | 0.55
5474 | Story9 | B22 | 40 MPa RC Beam (25 cm x 25 cm) | Beam | 40MPa | Concrete Rectangular | 250 | 250 | 625 | 4800 | 0.3 | 733.94 | G300E | 2742720 | 21.52 | G300E | 815920.8 | 6.4
5475 | Story9 | B23 | 40 MPa RC Beam (25 cm x 25 cm) | Beam | 40MPa | Concrete Rectangular | 250 | 250 | 625 | 4450 | 0.28 | 680.43 | G300E | 1901421.43 | 14.92 | G300E | 681433.27 | 5.35
5476 | Story9 | B24 | 40 MPa RC Beam (25 cm x 25 cm) | Beam | 40MPa | Concrete Rectangular | 250 | 250 | 625 | 4800 | 0.3 | 733.94 | G300E | 2740800 | 21.51 | G300E | 815920.8 | 6.4
5477 | Story9 | B25 | 40 MPa RC Beam (25 cm x 25 cm) | Beam | 40MPa | Concrete Rectangular | 250 | 250 | 625 | 4450 | 0.28 | 680.43 | G300E | 1937339.29 | 15.2 | G300E | 69532.04 | 0.55
5478 | Story9 | B26 | 40 MPa RC Beam (25 cm x 25 cm) | Beam | 40MPa | Concrete Rectangular | 250 | 250 | 625 | 4450 | 0.28 | 680.43 | G300E | 2088957.14 | 16.39 | G300E | 727787.96 | 5.71
5479 | Story9 | B27 | 40 MPa RC Beam (25 cm x 25 cm) | Beam | 40MPa | Concrete Rectangular | 250 | 250 | 625 | 4450 | 0.28 | 680.43 | G300E | 2017121.43 | 15.83 | G300E | 727787.96 | 5.71
5480 | Story9 | B28 | 40 MPa RC Beam (25 cm x 25 cm) | Beam | 40MPa | Concrete Rectangular | 250 | 250 | 625 | 4450 | 0.28 | 680.43 | G300E | 2058125 | 16.15 | G300E | 92709.39 | 0.73
5481 | Story9 | B29 | 40 MPa RC Beam (25 cm x 25 cm) | Beam | 40MPa | Concrete Rectangular | 250 | 250 | 625 | 4450 | 0.28 | 680.43 | G300E | 2186221.43 | 17.15 | G300E | 92709.39 | 0.73
5482 | Story9 | B3 | 40 MPa RC Beam (25 cm x 25 cm) | Beam | 40MPa | Concrete Rectangular | 250 | 250 | 625 | 4450 | 0.28 | 680.43 | G300E | 1949735.71 | 15.3 | G300E | 387071.33 | 3.04
5483 | Story9 | B30 | 40 MPa RC Beam (25 cm x 25 cm) | Beam | 40MPa | Concrete Rectangular | 250 | 250 | 625 | 4450 | 0.28 | 680.43 | G300E | 1488842.86 | 11.68 | G300E | 635078.57 | 4.98
5484 | Story9 | B31 | 40 MPa RC Beam (25 cm x 25 cm) | Beam | 40MPa | Concrete Rectangular | 250 | 250 | 625 | 4450 | 0.28 | 680.43 | G300E | 1382678.57 | 10.85 | G300E | 638892.86 | 5.01
5485 | Story9 | B32 | 40 MPa RC Beam (25 cm x 25 cm) | Beam | 40MPa | Concrete Rectangular | 250 | 250 | 625 | 4450 | 0.28 | 680.43 | G300E | 2203385.71 | 17.29 | G300E | 198555.82 | 1.56
5486 | Story9 | B33 | 40 MPa RC Beam (25 cm x 25 cm) | Beam | 40MPa | Concrete Rectangular | 250 | 250 | 625 | 4450 | 0.28 | 680.43 | G300E | 1995507.14 | 15.66 | G300E | 92709.39 | 0.73
5487 | Story9 | B34 | 40 MPa RC Beam (25 cm x 25 cm) | Beam | 40MPa | Concrete Rectangular | 250 | 250 | 625 | 4450 | 0.28 | 680.43 | G300E | 2175096.43 | 17.07 | G300E | 92709.39 | 0.73
5488 | Story9 | B35 | 40 MPa RC Beam (25 cm x 25 cm) | Beam | 40MPa | Concrete Rectangular | 250 | 250 | 625 | 4450 | 0.28 | 680.43 | G300E | 1941471.43 | 15.23 | G300E | 727787.96 | 5.71
5489 | Story9 | B36 | 40 MPa RC Beam (25 cm x 25 cm) | Beam | 40MPa | Concrete Rectangular | 250 | 250 | 625 | 4800 | 0.3 | 733.94 | G300E | 2710080 | 21.26 | G300E | 792587.2 | 6.22
5490 | Story9 | B4 | 40 MPa RC Beam (25 cm x 25 cm) | Beam | 40MPa | Concrete Rectangular | 250 | 250 | 625 | 4450 | 0.28 | 680.43 | G300E | 1348646.67 | 10.58 | G300E | 691530 | 5.43
5491 | Story9 | B40 | 40 MPa RC Beam (25 cm x 25 cm) | Beam | 40MPa | Concrete Rectangular | 250 | 250 | 625 | 4450 | 0.28 | 680.43 | G300E | 2510393.33 | 19.7 | G300E | 734794.38 | 5.77
5492 | Story9 | B41 | 40 MPa RC Beam (25 cm x 25 cm) | Beam | 40MPa | Concrete Rectangular | 250 | 250 | 625 | 4450 | 0.28 | 680.43 | G300E | 1940200 | 15.22 | G300E | 727787.96 | 5.71
5493 | Story9 | B42 | 40 MPa RC Beam (25 cm x 25 cm) | Beam | 40MPa | Concrete Rectangular | 250 | 250 | 625 | 4450 | 0.28 | 680.43 | G300E | 2173825 | 17.06 | G300E | 92709.39 | 0.73
5494 | Story9 | B43 | 40 MPa RC Beam (25 cm x 25 cm) | Beam | 40MPa | Concrete Rectangular | 250 | 250 | 625 | 4450 | 0.28 | 680.43 | G300E | 1996142.86 | 15.66 | G300E | 92709.39 | 0.73
5495 | Story9 | B44 | 40 MPa RC Beam (25 cm x 25 cm) | Beam | 40MPa | Concrete Rectangular | 250 | 250 | 625 | 4450 | 0.28 | 680.43 | G300E | 2201796.43 | 17.28 | G300E | 198555.82 | 1.56
5496 | Story9 | B45 | 40 MPa RC Beam (25 cm x 25 cm) | Beam | 40MPa | Concrete Rectangular | 250 | 250 | 625 | 4450 | 0.28 | 680.43 | G300E | 1382678.57 | 10.85 | G300E | 636985.71 | 5
5497 | Story9 | B46 | 40 MPa RC Beam (25 cm x 25 cm) | Beam | 40MPa | Concrete Rectangular | 250 | 250 | 625 | 4450 | 0.28 | 680.43 | G300E | 1489478.57 | 11.69 | G300E | 635078.57 | 4.98
5498 | Story9 | B47 | 40 MPa RC Beam (25 cm x 25 cm) | Beam | 40MPa | Concrete Rectangular | 250 | 250 | 625 | 4450 | 0.28 | 680.43 | G300E | 2203067.86 | 17.29 | G300E | 198555.82 | 1.56
5499 | Story9 | B48 | 40 MPa RC Beam (25 cm x 25 cm) | Beam | 40MPa | Concrete Rectangular | 250 | 250 | 625 | 4450 | 0.28 | 680.43 | G300E | 2057171.43 | 16.14 | G300E | 92709.39 | 0.73
5500 | Story9 | B49 | 40 MPa RC Beam (25 cm x 25 cm) | Beam | 40MPa | Concrete Rectangular | 250 | 250 | 625 | 4450 | 0.28 | 680.43 | G300E | 2175414.29 | 17.07 | G300E | 92709.39 | 0.73
5501 | Story9 | B5 | 40 MPa RC Beam (25 cm x 25 cm) | Beam | 40MPa | Concrete Rectangular | 250 | 250 | 625 | 4450 | 0.28 | 680.43 | G300E | 1898878.57 | 14.9 | G300E | 69532.04 | 0.55
5502 | Story9 | B50 | 40 MPa RC Beam (25 cm x 25 cm) | Beam | 40MPa | Concrete Rectangular | 250 | 250 | 625 | 4450 | 0.28 | 680.43 | G300E | 2088321.43 | 16.39 | G300E | 727787.96 | 5.71
5503 | Story9 | B51 | 40 MPa RC Beam (25 cm x 25 cm) | Beam | 40MPa | Concrete Rectangular | 250 | 250 | 625 | 4800 | 0.3 | 733.94 | G300E | 2710080 | 21.26 | G300E | 792587.2 | 6.22
5504 | Story9 | B52 | 40 MPa RC Beam (25 cm x 25 cm) | Beam | 40MPa | Concrete Rectangular | 250 | 250 | 625 | 4450 | 0.28 | 680.43 | G300E | 2543026.67 | 19.95 | G300E | 756426.58 | 5.94
5505 | Story9 | B54 | 40 MPa RC Beam (25 cm x 25 cm) | Beam | 40MPa | Concrete Rectangular | 250 | 250 | 625 | 4450 | 0.28 | 680.43 | G300E | 2493780 | 19.57 | G300E | 756426.58 | 5.94
5506 | Story9 | B55 | 40 MPa RC Beam (25 cm x 25 cm) | Beam | 40MPa | Concrete Rectangular | 250 | 250 | 625 | 4450 | 0.28 | 680.43 | G300E | 2476573.33 | 19.43 | G300E | 734794.38 | 5.77
5507 | Story9 | B56 | 40 MPa RC Beam (25 cm x 25 cm) | Beam | 40MPa | Concrete Rectangular | 250 | 250 | 625 | 4450 | 0.28 | 680.43 | G300E | 2066389.29 | 16.21 | G300E | 387071.33 | 3.04
5508 | Story9 | B57 | 40 MPa RC Beam (25 cm x 25 cm) | Beam | 40MPa | Concrete Rectangular | 250 | 250 | 625 | 4450 | 0.28 | 680.43 | G300E | 2173825 | 17.06 | G300E | 92709.39 | 0.73
5509 | Story9 | B58 | 40 MPa RC Beam (25 cm x 25 cm) | Beam | 40MPa | Concrete Rectangular | 250 | 250 | 625 | 4450 | 0.28 | 680.43 | G300E | 2057489.29 | 16.14 | G300E | 92709.39 | 0.73
5510 | Story9 | B59 | 40 MPa RC Beam (25 cm x 25 cm) | Beam | 40MPa | Concrete Rectangular | 250 | 250 | 625 | 4450 | 0.28 | 680.43 | G300E | 2201796.43 | 17.28 | G300E | 92709.39 | 0.73
5511 | Story9 | B6 | 40 MPa RC Beam (25 cm x 25 cm) | Beam | 40MPa | Concrete Rectangular | 250 | 250 | 625 | 4450 | 0.28 | 680.43 | G300E | 1582809.38 | 12.42 | G300E | 697620.94 | 5.47
5512 | Story9 | B60 | 40 MPa RC Beam (25 cm x 25 cm) | Beam | 40MPa | Concrete Rectangular | 250 | 250 | 625 | 4450 | 0.28 | 680.43 | G300E | 1488842.86 | 11.68 | G300E | 635078.57 | 4.98
5513 | Story9 | B61 | 40 MPa RC Beam (25 cm x 25 cm) | Beam | 40MPa | Concrete Rectangular | 250 | 250 | 625 | 4450 | 0.28 | 680.43 | G300E | 1443389.29 | 11.33 | G300E | 658255.92 | 5.16
5514 | Story9 | B62 | 40 MPa RC Beam (25 cm x 25 cm) | Beam | 40MPa | Concrete Rectangular | 250 | 250 | 625 | 4450 | 0.28 | 680.43 | G300E | 2187492.86 | 17.16 | G300E | 92709.39 | 0.73
5515 | Story9 | B63 | 40 MPa RC Beam (25 cm x 25 cm) | Beam | 40MPa | Concrete Rectangular | 250 | 250 | 625 | 4450 | 0.28 | 680.43 | G300E | 1950689.29 | 15.31 | G300E | 387071.33 | 3.04
5516 | Story9 | B64 | 40 MPa RC Beam (25 cm x 25 cm) | Beam | 40MPa | Concrete Rectangular | 250 | 250 | 625 | 4450 | 0.28 | 680.43 | G300E | 2016803.57 | 15.82 | G300E | 727787.96 | 5.71
5517 | Story9 | B65 | 40 MPa RC Beam (25 cm x 25 cm) | Beam | 40MPa | Concrete Rectangular | 250 | 250 | 625 | 4450 | 0.28 | 680.43 | G300E | 1899196.43 | 14.9 | G300E | 69532.04 | 0.55
5518 | Story9 | B66 | 40 MPa RC Beam (25 cm x 25 cm) | Beam | 40MPa | Concrete Rectangular | 250 | 250 | 625 | 4450 | 0.28 | 680.43 | G300E | 1937339.29 | 15.2 | G300E | 69532.04 | 0.55
5519 | Story9 | B67 | 40 MPa RC Beam (25 cm x 25 cm) | Beam | 40MPa | Concrete Rectangular | 250 | 250 | 625 | 4450 | 0.28 | 680.43 | G300E | 2239939.29 | 17.58 | G300E | 115886.74 | 0.91
5520 | Story9 | B68 | 40 MPa RC Beam (25 cm x 25 cm) | Beam | 40MPa | Concrete Rectangular | 250 | 250 | 625 | 4450 | 0.28 | 680.43 | G300E | 1901421.43 | 14.92 | G300E | 704610.62 | 5.53
5521 | Story9 | B69 | 40 MPa RC Beam (25 cm x 25 cm) | Beam | 40MPa | Concrete Rectangular | 250 | 250 | 625 | 4450 | 0.28 | 680.43 | G300E | 2238032.14 | 17.56 | G300E | 115886.74 | 0.91
5522 | Story9 | B7 | 40 MPa RC Beam (25 cm x 25 cm) | Beam | 40MPa | Concrete Rectangular | 250 | 250 | 625 | 4450 | 0.28 | 680.43 | G300E | 2239939.29 | 17.58 | G300E | 115886.74 | 0.91
5523 | Story9 | B70 | 40 MPa RC Beam (25 cm x 25 cm) | Beam | 40MPa | Concrete Rectangular | 250 | 250 | 625 | 4450 | 0.28 | 680.43 | G300E | 1926850 | 15.12 | G300E | 69532.04 | 0.55
5524 | Story9 | B71 | 40 MPa RC Beam (25 cm x 25 cm) | Beam | 40MPa | Concrete Rectangular | 250 | 250 | 625 | 4450 | 0.28 | 680.43 | G300E | 1896017.86 | 14.88 | G300E | 69532.04 | 0.55
5525 | Story9 | B72 | 40 MPa RC Beam (25 cm x 25 cm) | Beam | 40MPa | Concrete Rectangular | 250 | 250 | 625 | 4450 | 0.28 | 680.43 | G300E | 2012671.43 | 15.79 | G300E | 727787.96 | 5.71
5526 | Story9 | B73 | 40 MPa RC Beam (25 cm x 25 cm) | Beam | 40MPa | Concrete Rectangular | 250 | 250 | 625 | 4450 | 0.28 | 680.43 | G300E | 1950689.29 | 15.31 | G300E | 387071.33 | 3.04
5527 | Story9 | B74 | 40 MPa RC Beam (25 cm x 25 cm) | Beam | 40MPa | Concrete Rectangular | 250 | 250 | 625 | 4450 | 0.28 | 680.43 | G300E | 2186221.43 | 17.15 | G300E | 92709.39 | 0.73
5528 | Story9 | B75 | 40 MPa RC Beam (25 cm x 25 cm) | Beam | 40MPa | Concrete Rectangular | 250 | 250 | 625 | 4450 | 0.28 | 680.43 | G300E | 1442753.57 | 11.32 | G300E | 658255.92 | 5.16
5529 | Story9 | B76 | 40 MPa RC Beam (25 cm x 25 cm) | Beam | 40MPa | Concrete Rectangular | 250 | 250 | 625 | 4450 | 0.28 | 680.43 | G300E | 1465957.14 | 11.5 | G300E | 658255.92 | 5.16
5530 | Story9 | B77 | 40 MPa RC Beam (25 cm x 25 cm) | Beam | 40MPa | Concrete Rectangular | 250 | 250 | 625 | 4450 | 0.28 | 680.43 | G300E | 1350723.33 | 10.6 | G300E | 691530 | 5.43
5531 | Story9 | B78 | 40 MPa RC Beam (25 cm x 25 cm) | Beam | 40MPa | Concrete Rectangular | 250 | 250 | 625 | 4450 | 0.28 | 680.43 | G300E | 1583365.62 | 12.42 | G300E | 696917.98 | 5.47
5532 | Story9 | B79 | 40 MPa RC Beam (25 cm x 25 cm) | Beam | 40MPa | Concrete Rectangular | 250 | 250 | 625 | 4450 | 0.28 | 680.43 | G300E | 1389671.43 | 10.9 | G300E | 635078.57 | 4.98
5533 | Story9 | B8 | 40 MPa RC Beam (25 cm x 25 cm) | Beam | 40MPa | Concrete Rectangular | 250 | 250 | 625 | 4450 | 0.28 | 680.43 | G300E | 1389353.57 | 10.9 | G300E | 635078.57 | 4.98
5534 | Story9 | B80 | 40 MPa RC Beam (25 cm x 25 cm) | Beam | 40MPa | Concrete Rectangular | 250 | 250 | 625 | 4450 | 0.28 | 680.43 | G300E | 1739393.75 | 13.65 | G300E | 687364.38 | 5.39
5535 | Story9 | B81 | 40 MPa RC Beam (25 cm x 25 cm) | Beam | 40MPa | Concrete Rectangular | 250 | 250 | 625 | 4450 | 0.28 | 680.43 | G300E | 1468203.33 | 11.52 | G300E | 691530 | 5.43
5536 | Story9 | B82 | 40 MPa RC Beam (25 cm x 25 cm) | Beam | 40MPa | Concrete Rectangular | 250 | 250 | 625 | 4450 | 0.28 | 680.43 | G300E | 1465639.29 | 11.5 | G300E | 658255.92 | 5.16
5537 | Story9 | B9 | 40 MPa RC Beam (25 cm x 25 cm) | Beam | 40MPa | Concrete Rectangular | 250 | 250 | 625 | 4450 | 0.28 | 680.43 | G300E | 2239939.29 | 17.58 | G300E | 115886.74 | 0.91

## Columns
| Story | Label | Section | Structural_Element_Type | Material | Cross_Section_Type | Width_(mm) | Depth_(mm) | Area_(cm^2) | Length_(mm) | Volume_(m^3) | Mass_(kg) | Long._Rebar_Material | Long._Rebar_Volume_(mm^3) | Long._Rebar_Mass_(kg) | Tran._Rebar_Material | Tran._Rebar_Volume_(mm^3) | Tran._Rebar_Mass_(kg)
0 | Story1 | C1 | 40 MPa RC Column (72.5 cm x 72.5 cm) | Column | 40MPa | Concrete Rectangular | 725 | 725 | 5256.3 | 3250 | 1.71 | 4179.28 | G300E | 37282916.67 | 292.54 | G300E | 0 | 0
1 | Story1 | C10 | 40 MPa RC Column (72.5 cm x 72.5 cm) | Column | 40MPa | Concrete Rectangular | 725 | 725 | 5256.3 | 3250 | 1.71 | 4179.28 | G300E | 110266000 | 865.19 | G300E | 0 | 0
2 | Story1 | C11 | 40 MPa RC Column (72.5 cm x 72.5 cm) | Column | 40MPa | Concrete Rectangular | 725 | 725 | 5256.3 | 3250 | 1.71 | 4179.28 | G300E | 108057083.33 | 847.86 | G300E | 0 | 0
3 | Story1 | C12 | 40 MPa RC Column (72.5 cm x 72.5 cm) | Column | 40MPa | Concrete Rectangular | 725 | 725 | 5256.3 | 3250 | 1.71 | 4179.28 | G300E | 90946916.67 | 713.6 | G300E | 0 | 0
4 | Story1 | C13 | 40 MPa RC Column (72.5 cm x 72.5 cm) | Column | 40MPa | Concrete Rectangular | 725 | 725 | 5256.3 | 3250 | 1.71 | 4179.28 | G300E | 90972916.67 | 713.81 | G300E | 0 | 0
5 | Story1 | C14 | 40 MPa RC Column (72.5 cm x 72.5 cm) | Column | 40MPa | Concrete Rectangular | 725 | 725 | 5256.3 | 3250 | 1.71 | 4179.28 | G300E | 108121000 | 848.36 | G300E | 0 | 0
6 | Story1 | C15 | 40 MPa RC Column (72.5 cm x 72.5 cm) | Column | 40MPa | Concrete Rectangular | 725 | 725 | 5256.3 | 3250 | 1.71 | 4179.28 | G300E | 110440416.67 | 866.56 | G300E | 0 | 0
7 | Story1 | C16 | 40 MPa RC Column (72.5 cm x 72.5 cm) | Column | 40MPa | Concrete Rectangular | 725 | 725 | 5256.3 | 3250 | 1.71 | 4179.28 | G300E | 54823166.67 | 430.16 | G300E | 0 | 0
8 | Story1 | C17 | 40 MPa RC Column (72.5 cm x 72.5 cm) | Column | 40MPa | Concrete Rectangular | 725 | 725 | 5256.3 | 3250 | 1.71 | 4179.28 | G300E | 57345166.67 | 449.95 | G300E | 0 | 0
9 | Story1 | C18 | 40 MPa RC Column (72.5 cm x 72.5 cm) | Column | 40MPa | Concrete Rectangular | 725 | 725 | 5256.3 | 3250 | 1.71 | 4179.28 | G300E | 116381416.67 | 913.17 | G300E | 0 | 0
10 | Story1 | C19 | 40 MPa RC Column (72.5 cm x 72.5 cm) | Column | 40MPa | Concrete Rectangular | 725 | 725 | 5256.3 | 3250 | 1.71 | 4179.28 | G300E | 101096666.67 | 793.24 | G300E | 0 | 0
11 | Story1 | C2 | 40 MPa RC Column (72.5 cm x 72.5 cm) | Column | 40MPa | Concrete Rectangular | 725 | 725 | 5256.3 | 3250 | 1.71 | 4179.28 | G300E | 50238500 | 394.19 | G300E | 0 | 0
12 | Story1 | C22 | 40 MPa RC Column (72.5 cm x 72.5 cm) | Column | 40MPa | Concrete Rectangular | 725 | 725 | 5256.3 | 3250 | 1.71 | 4179.28 | G300E | 101086916.67 | 793.17 | G300E | 0 | 0
13 | Story1 | C23 | 40 MPa RC Column (72.5 cm x 72.5 cm) | Column | 40MPa | Concrete Rectangular | 725 | 725 | 5256.3 | 3250 | 1.71 | 4179.28 | G300E | 116499500 | 914.1 | G300E | 0 | 0
14 | Story1 | C24 | 40 MPa RC Column (72.5 cm x 72.5 cm) | Column | 40MPa | Concrete Rectangular | 725 | 725 | 5256.3 | 3250 | 1.71 | 4179.28 | G300E | 58383000 | 458.09 | G300E | 0 | 0
15 | Story1 | C25 | 40 MPa RC Column (72.5 cm x 72.5 cm) | Column | 40MPa | Concrete Rectangular | 725 | 725 | 5256.3 | 3250 | 1.71 | 4179.28 | G300E | 57308333.33 | 449.66 | G300E | 0 | 0
16 | Story1 | C26 | 40 MPa RC Column (72.5 cm x 72.5 cm) | Column | 40MPa | Concrete Rectangular | 725 | 725 | 5256.3 | 3250 | 1.71 | 4179.28 | G300E | 116382500 | 913.18 | G300E | 0 | 0
17 | Story1 | C27 | 40 MPa RC Column (72.5 cm x 72.5 cm) | Column | 40MPa | Concrete Rectangular | 725 | 725 | 5256.3 | 3250 | 1.71 | 4179.28 | G300E | 101102083.33 | 793.28 | G300E | 0 | 0
18 | Story1 | C3 | 40 MPa RC Column (72.5 cm x 72.5 cm) | Column | 40MPa | Concrete Rectangular | 725 | 725 | 5256.3 | 3250 | 1.71 | 4179.28 | G300E | 51562333.33 | 404.58 | G300E | 0 | 0
19 | Story1 | C30 | 40 MPa RC Column (72.5 cm x 72.5 cm) | Column | 40MPa | Concrete Rectangular | 725 | 725 | 5256.3 | 3250 | 1.71 | 4179.28 | G300E | 100795500 | 790.88 | G300E | 0 | 0
20 | Story1 | C31 | 40 MPa RC Column (72.5 cm x 72.5 cm) | Column | 40MPa | Concrete Rectangular | 725 | 725 | 5256.3 | 3250 | 1.71 | 4179.28 | G300E | 116474583.33 | 913.9 | G300E | 0 | 0
21 | Story1 | C32 | 40 MPa RC Column (72.5 cm x 72.5 cm) | Column | 40MPa | Concrete Rectangular | 725 | 725 | 5256.3 | 3250 | 1.71 | 4179.28 | G300E | 58379750 | 458.07 | G300E | 0 | 0
22 | Story1 | C33 | 40 MPa RC Column (72.5 cm x 72.5 cm) | Column | 40MPa | Concrete Rectangular | 725 | 725 | 5256.3 | 3250 | 1.71 | 4179.28 | G300E | 53678083.33 | 421.18 | G300E | 0 | 0
23 | Story1 | C34 | 40 MPa RC Column (72.5 cm x 72.5 cm) | Column | 40MPa | Concrete Rectangular | 725 | 725 | 5256.3 | 3250 | 1.71 | 4179.28 | G300E | 110264916.67 | 865.18 | G300E | 0 | 0
24 | Story1 | C35 | 40 MPa RC Column (72.5 cm x 72.5 cm) | Column | 40MPa | Concrete Rectangular | 725 | 725 | 5256.3 | 3250 | 1.71 | 4179.28 | G300E | 108076583.33 | 848.01 | G300E | 0 | 0
25 | Story1 | C36 | 40 MPa RC Column (72.5 cm x 72.5 cm) | Column | 40MPa | Concrete Rectangular | 725 | 725 | 5256.3 | 3250 | 1.71 | 4179.28 | G300E | 90940416.67 | 713.55 | G300E | 0 | 0
26 | Story1 | C37 | 40 MPa RC Column (72.5 cm x 72.5 cm) | Column | 40MPa | Concrete Rectangular | 725 | 725 | 5256.3 | 3250 | 1.71 | 4179.28 | G300E | 90645750 | 711.24 | G300E | 0 | 0
27 | Story1 | C38 | 40 MPa RC Column (72.5 cm x 72.5 cm) | Column | 40MPa | Concrete Rectangular | 725 | 725 | 5256.3 | 3250 | 1.71 | 4179.28 | G300E | 108524000 | 851.52 | G300E | 0 | 0
28 | Story1 | C39 | 40 MPa RC Column (72.5 cm x 72.5 cm) | Column | 40MPa | Concrete Rectangular | 725 | 725 | 5256.3 | 3250 | 1.71 | 4179.28 | G300E | 110488083.33 | 866.93 | G300E | 0 | 0
29 | Story1 | C4 | 40 MPa RC Column (72.5 cm x 72.5 cm) | Column | 40MPa | Concrete Rectangular | 725 | 725 | 5256.3 | 3250 | 1.71 | 4179.28 | G300E | 47425300 | 372.12 | G300E | 0 | 0
30 | Story1 | C40 | 40 MPa RC Column (72.5 cm x 72.5 cm) | Column | 40MPa | Concrete Rectangular | 725 | 725 | 5256.3 | 3250 | 1.71 | 4179.28 | G300E | 54817750 | 430.12 | G300E | 0 | 0
31 | Story1 | C41 | 40 MPa RC Column (72.5 cm x 72.5 cm) | Column | 40MPa | Concrete Rectangular | 725 | 725 | 5256.3 | 3250 | 1.71 | 4179.28 | G300E | 37134500 | 291.37 | G300E | 0 | 0
32 | Story1 | C42 | 40 MPa RC Column (72.5 cm x 72.5 cm) | Column | 40MPa | Concrete Rectangular | 725 | 725 | 5256.3 | 3250 | 1.71 | 4179.28 | G300E | 50133416.67 | 393.37 | G300E | 0 | 0
33 | Story1 | C43 | 40 MPa RC Column (72.5 cm x 72.5 cm) | Column | 40MPa | Concrete Rectangular | 725 | 725 | 5256.3 | 3250 | 1.71 | 4179.28 | G300E | 51467000 | 403.83 | G300E | 0 | 0
34 | Story1 | C44 | 40 MPa RC Column (72.5 cm x 72.5 cm) | Column | 40MPa | Concrete Rectangular | 725 | 725 | 5256.3 | 3250 | 1.71 | 4179.28 | G300E | 47370700 | 371.69 | G300E | 0 | 0
35 | Story1 | C45 | 40 MPa RC Column (72.5 cm x 72.5 cm) | Column | 40MPa | Concrete Rectangular | 725 | 725 | 5256.3 | 3250 | 1.71 | 4179.28 | G300E | 47552050 | 373.11 | G300E | 0 | 0
36 | Story1 | C46 | 40 MPa RC Column (72.5 cm x 72.5 cm) | Column | 40MPa | Concrete Rectangular | 725 | 725 | 5256.3 | 3250 | 1.71 | 4179.28 | G300E | 51997833.33 | 407.99 | G300E | 0 | 0
37 | Story1 | C47 | 40 MPa RC Column (72.5 cm x 72.5 cm) | Column | 40MPa | Concrete Rectangular | 725 | 725 | 5256.3 | 3250 | 1.71 | 4179.28 | G300E | 50876583.33 | 399.2 | G300E | 0 | 0
38 | Story1 | C48 | 40 MPa RC Column (72.5 cm x 72.5 cm) | Column | 40MPa | Concrete Rectangular | 725 | 725 | 5256.3 | 3250 | 1.71 | 4179.28 | G300E | 38272000 | 300.3 | G300E | 0 | 0
39 | Story1 | C5 | 40 MPa RC Column (72.5 cm x 72.5 cm) | Column | 40MPa | Concrete Rectangular | 725 | 725 | 5256.3 | 3250 | 1.71 | 4179.28 | G300E | 47560500 | 373.18 | G300E | 0 | 0
40 | Story1 | C6 | 40 MPa RC Column (72.5 cm x 72.5 cm) | Column | 40MPa | Concrete Rectangular | 725 | 725 | 5256.3 | 3250 | 1.71 | 4179.28 | G300E | 51995666.67 | 407.98 | G300E | 0 | 0
41 | Story1 | C7 | 40 MPa RC Column (72.5 cm x 72.5 cm) | Column | 40MPa | Concrete Rectangular | 725 | 725 | 5256.3 | 3250 | 1.71 | 4179.28 | G300E | 50876583.33 | 399.2 | G300E | 0 | 0
42 | Story1 | C8 | 40 MPa RC Column (72.5 cm x 72.5 cm) | Column | 40MPa | Concrete Rectangular | 725 | 725 | 5256.3 | 3250 | 1.71 | 4179.28 | G300E | 38278500 | 300.35 | G300E | 0 | 0
43 | Story1 | C9 | 40 MPa RC Column (72.5 cm x 72.5 cm) | Column | 40MPa | Concrete Rectangular | 725 | 725 | 5256.3 | 3250 | 1.71 | 4179.28 | G300E | 53779916.67 | 421.98 | G300E | 0 | 0
44 | Story10 | C1 | 40 MPa RC Column (67.5 cm x 67.5 cm) | Column | 40MPa | Concrete Rectangular | 675 | 675 | 4556.3 | 3175 | 1.45 | 3539.11 | G300E | 61289141.67 | 480.9 | G300E | 0 | 0
45 | Story10 | C10 | 40 MPa RC Column (67.5 cm x 67.5 cm) | Column | 40MPa | Concrete Rectangular | 675 | 675 | 4556.3 | 3175 | 1.45 | 3539.11 | G300E | 82608208.33 | 648.17 | G300E | 0 | 0
46 | Story10 | C11 | 40 MPa RC Column (67.5 cm x 67.5 cm) | Column | 40MPa | Concrete Rectangular | 675 | 675 | 4556.3 | 3175 | 1.45 | 3539.11 | G300E | 80431216.67 | 631.09 | G300E | 0 | 0
47 | Story10 | C12 | 40 MPa RC Column (67.5 cm x 67.5 cm) | Column | 40MPa | Concrete Rectangular | 675 | 675 | 4556.3 | 3175 | 1.45 | 3539.11 | G300E | 63348658.33 | 497.06 | G300E | 0 | 0
48 | Story10 | C13 | 40 MPa RC Column (67.5 cm x 67.5 cm) | Column | 40MPa | Concrete Rectangular | 675 | 675 | 4556.3 | 3175 | 1.45 | 3539.11 | G300E | 63367708.33 | 497.21 | G300E | 0 | 0
49 | Story10 | C14 | 40 MPa RC Column (67.5 cm x 67.5 cm) | Column | 40MPa | Concrete Rectangular | 675 | 675 | 4556.3 | 3175 | 1.45 | 3539.11 | G300E | 80482016.67 | 631.49 | G300E | 0 | 0
50 | Story10 | C15 | 40 MPa RC Column (67.5 cm x 67.5 cm) | Column | 40MPa | Concrete Rectangular | 675 | 675 | 4556.3 | 3175 | 1.45 | 3539.11 | G300E | 82737325 | 649.19 | G300E | 0 | 0
51 | Story10 | C16 | 40 MPa RC Column (67.5 cm x 67.5 cm) | Column | 40MPa | Concrete Rectangular | 675 | 675 | 4556.3 | 3175 | 1.45 | 3539.11 | G300E | 58264425 | 457.16 | G300E | 0 | 0
52 | Story10 | C17 | 40 MPa RC Column (67.5 cm x 67.5 cm) | Column | 40MPa | Concrete Rectangular | 675 | 675 | 4556.3 | 3175 | 1.45 | 3539.11 | G300E | 56531933.33 | 443.57 | G300E | 0 | 0
53 | Story10 | C18 | 40 MPa RC Column (67.5 cm x 67.5 cm) | Column | 40MPa | Concrete Rectangular | 675 | 675 | 4556.3 | 3175 | 1.45 | 3539.11 | G300E | 87553800 | 686.98 | G300E | 0 | 0
54 | Story10 | C19 | 40 MPa RC Column (67.5 cm x 67.5 cm) | Column | 40MPa | Concrete Rectangular | 675 | 675 | 4556.3 | 3175 | 1.45 | 3539.11 | G300E | 73850500 | 579.46 | G300E | 0 | 0
55 | Story10 | C2 | 40 MPa RC Column (67.5 cm x 67.5 cm) | Column | 40MPa | Concrete Rectangular | 675 | 675 | 4556.3 | 3175 | 1.45 | 3539.11 | G300E | 58889900 | 462.07 | G300E | 0 | 0
56 | Story10 | C22 | 40 MPa RC Column (67.5 cm x 67.5 cm) | Column | 40MPa | Concrete Rectangular | 675 | 675 | 4556.3 | 3175 | 1.45 | 3539.11 | G300E | 73843091.67 | 579.4 | G300E | 0 | 0
57 | Story10 | C23 | 40 MPa RC Column (67.5 cm x 67.5 cm) | Column | 40MPa | Concrete Rectangular | 675 | 675 | 4556.3 | 3175 | 1.45 | 3539.11 | G300E | 87655400 | 687.78 | G300E | 0 | 0
58 | Story10 | C24 | 40 MPa RC Column (67.5 cm x 67.5 cm) | Column | 40MPa | Concrete Rectangular | 675 | 675 | 4556.3 | 3175 | 1.45 | 3539.11 | G300E | 56829325 | 445.9 | G300E | 0 | 0
59 | Story10 | C25 | 40 MPa RC Column (67.5 cm x 67.5 cm) | Column | 40MPa | Concrete Rectangular | 675 | 675 | 4556.3 | 3175 | 1.45 | 3539.11 | G300E | 56482191.67 | 443.18 | G300E | 0 | 0
60 | Story10 | C26 | 40 MPa RC Column (67.5 cm x 67.5 cm) | Column | 40MPa | Concrete Rectangular | 675 | 675 | 4556.3 | 3175 | 1.45 | 3539.11 | G300E | 87556975 | 687 | G300E | 0 | 0
61 | Story10 | C27 | 40 MPa RC Column (67.5 cm x 67.5 cm) | Column | 40MPa | Concrete Rectangular | 675 | 675 | 4556.3 | 3175 | 1.45 | 3539.11 | G300E | 73855791.67 | 579.5 | G300E | 0 | 0
62 | Story10 | C3 | 40 MPa RC Column (67.5 cm x 67.5 cm) | Column | 40MPa | Concrete Rectangular | 675 | 675 | 4556.3 | 3175 | 1.45 | 3539.11 | G300E | 58712100 | 460.68 | G300E | 0 | 0
63 | Story10 | C30 | 40 MPa RC Column (67.5 cm x 67.5 cm) | Column | 40MPa | Concrete Rectangular | 675 | 675 | 4556.3 | 3175 | 1.45 | 3539.11 | G300E | 73684341.67 | 578.15 | G300E | 0 | 0
64 | Story10 | C31 | 40 MPa RC Column (67.5 cm x 67.5 cm) | Column | 40MPa | Concrete Rectangular | 675 | 675 | 4556.3 | 3175 | 1.45 | 3539.11 | G300E | 87635291.67 | 687.62 | G300E | 0 | 0
65 | Story10 | C32 | 40 MPa RC Column (67.5 cm x 67.5 cm) | Column | 40MPa | Concrete Rectangular | 675 | 675 | 4556.3 | 3175 | 1.45 | 3539.11 | G300E | 56815566.67 | 445.8 | G300E | 0 | 0
66 | Story10 | C33 | 40 MPa RC Column (67.5 cm x 67.5 cm) | Column | 40MPa | Concrete Rectangular | 675 | 675 | 4556.3 | 3175 | 1.45 | 3539.11 | G300E | 57344733.33 | 449.95 | G300E | 0 | 0
67 | Story10 | C34 | 40 MPa RC Column (67.5 cm x 67.5 cm) | Column | 40MPa | Concrete Rectangular | 675 | 675 | 4556.3 | 3175 | 1.45 | 3539.11 | G300E | 82613500 | 648.22 | G300E | 0 | 0
68 | Story10 | C35 | 40 MPa RC Column (67.5 cm x 67.5 cm) | Column | 40MPa | Concrete Rectangular | 675 | 675 | 4556.3 | 3175 | 1.45 | 3539.11 | G300E | 80451325 | 631.25 | G300E | 0 | 0
69 | Story10 | C36 | 40 MPa RC Column (67.5 cm x 67.5 cm) | Column | 40MPa | Concrete Rectangular | 675 | 675 | 4556.3 | 3175 | 1.45 | 3539.11 | G300E | 63347600 | 497.05 | G300E | 0 | 0
70 | Story10 | C37 | 40 MPa RC Column (67.5 cm x 67.5 cm) | Column | 40MPa | Concrete Rectangular | 675 | 675 | 4556.3 | 3175 | 1.45 | 3539.11 | G300E | 63206841.67 | 495.94 | G300E | 0 | 0
71 | Story10 | C38 | 40 MPa RC Column (67.5 cm x 67.5 cm) | Column | 40MPa | Concrete Rectangular | 675 | 675 | 4556.3 | 3175 | 1.45 | 3539.11 | G300E | 80679925 | 633.04 | G300E | 0 | 0
72 | Story10 | C39 | 40 MPa RC Column (67.5 cm x 67.5 cm) | Column | 40MPa | Concrete Rectangular | 675 | 675 | 4556.3 | 3175 | 1.45 | 3539.11 | G300E | 82781775 | 649.54 | G300E | 0 | 0
73 | Story10 | C4 | 40 MPa RC Column (67.5 cm x 67.5 cm) | Column | 40MPa | Concrete Rectangular | 675 | 675 | 4556.3 | 3175 | 1.45 | 3539.11 | G300E | 61742108.33 | 484.45 | G300E | 0 | 0
74 | Story10 | C40 | 40 MPa RC Column (67.5 cm x 67.5 cm) | Column | 40MPa | Concrete Rectangular | 675 | 675 | 4556.3 | 3175 | 1.45 | 3539.11 | G300E | 58271833.33 | 457.22 | G300E | 0 | 0
75 | Story10 | C41 | 40 MPa RC Column (67.5 cm x 67.5 cm) | Column | 40MPa | Concrete Rectangular | 675 | 675 | 4556.3 | 3175 | 1.45 | 3539.11 | G300E | 60985400 | 478.51 | G300E | 0 | 0
76 | Story10 | C42 | 40 MPa RC Column (67.5 cm x 67.5 cm) | Column | 40MPa | Concrete Rectangular | 675 | 675 | 4556.3 | 3175 | 1.45 | 3539.11 | G300E | 58633360 | 460.06 | G300E | 0 | 0
77 | Story10 | C43 | 40 MPa RC Column (67.5 cm x 67.5 cm) | Column | 40MPa | Concrete Rectangular | 675 | 675 | 4556.3 | 3175 | 1.45 | 3539.11 | G300E | 58611558.33 | 459.89 | G300E | 0 | 0
78 | Story10 | C44 | 40 MPa RC Column (67.5 cm x 67.5 cm) | Column | 40MPa | Concrete Rectangular | 675 | 675 | 4556.3 | 3175 | 1.45 | 3539.11 | G300E | 61773858.33 | 484.7 | G300E | 0 | 0
79 | Story10 | C45 | 40 MPa RC Column (67.5 cm x 67.5 cm) | Column | 40MPa | Concrete Rectangular | 675 | 675 | 4556.3 | 3175 | 1.45 | 3539.11 | G300E | 61898741.67 | 485.68 | G300E | 0 | 0
80 | Story10 | C46 | 40 MPa RC Column (67.5 cm x 67.5 cm) | Column | 40MPa | Concrete Rectangular | 675 | 675 | 4556.3 | 3175 | 1.45 | 3539.11 | G300E | 58950225 | 462.55 | G300E | 0 | 0
81 | Story10 | C47 | 40 MPa RC Column (67.5 cm x 67.5 cm) | Column | 40MPa | Concrete Rectangular | 675 | 675 | 4556.3 | 3175 | 1.45 | 3539.11 | G300E | 59381390 | 465.93 | G300E | 0 | 0
82 | Story10 | C48 | 40 MPa RC Column (67.5 cm x 67.5 cm) | Column | 40MPa | Concrete Rectangular | 675 | 675 | 4556.3 | 3175 | 1.45 | 3539.11 | G300E | 62455425 | 490.05 | G300E | 0 | 0
83 | Story10 | C5 | 40 MPa RC Column (67.5 cm x 67.5 cm) | Column | 40MPa | Concrete Rectangular | 675 | 675 | 4556.3 | 3175 | 1.45 | 3539.11 | G300E | 61844766.67 | 485.26 | G300E | 0 | 0
84 | Story10 | C6 | 40 MPa RC Column (67.5 cm x 67.5 cm) | Column | 40MPa | Concrete Rectangular | 675 | 675 | 4556.3 | 3175 | 1.45 | 3539.11 | G300E | 58813700 | 461.47 | G300E | 0 | 0
85 | Story10 | C7 | 40 MPa RC Column (67.5 cm x 67.5 cm) | Column | 40MPa | Concrete Rectangular | 675 | 675 | 4556.3 | 3175 | 1.45 | 3539.11 | G300E | 59279790 | 465.13 | G300E | 0 | 0
86 | Story10 | C8 | 40 MPa RC Column (67.5 cm x 67.5 cm) | Column | 40MPa | Concrete Rectangular | 675 | 675 | 4556.3 | 3175 | 1.45 | 3539.11 | G300E | 62433200 | 489.87 | G300E | 0 | 0
87 | Story10 | C9 | 40 MPa RC Column (67.5 cm x 67.5 cm) | Column | 40MPa | Concrete Rectangular | 675 | 675 | 4556.3 | 3175 | 1.45 | 3539.11 | G300E | 57552166.67 | 451.58 | G300E | 0 | 0
88 | Story11 | C1 | 40 MPa RC Column (65 cm x 65 cm) | Column | 40MPa | Concrete Rectangular | 650 | 650 | 4225 | 3175 | 1.34 | 3281.8 | G300E | 72533933.33 | 569.13 | G300E | 0 | 0
89 | Story11 | C10 | 40 MPa RC Column (65 cm x 65 cm) | Column | 40MPa | Concrete Rectangular | 650 | 650 | 4225 | 3175 | 1.34 | 3281.8 | G300E | 90699166.67 | 711.66 | G300E | 0 | 0
90 | Story11 | C11 | 40 MPa RC Column (65 cm x 65 cm) | Column | 40MPa | Concrete Rectangular | 650 | 650 | 4225 | 3175 | 1.34 | 3281.8 | G300E | 88223725 | 692.24 | G300E | 0 | 0
91 | Story11 | C12 | 40 MPa RC Column (65 cm x 65 cm) | Column | 40MPa | Concrete Rectangular | 650 | 650 | 4225 | 3175 | 1.34 | 3281.8 | G300E | 71628000 | 562.02 | G300E | 0 | 0
92 | Story11 | C13 | 40 MPa RC Column (65 cm x 65 cm) | Column | 40MPa | Concrete Rectangular | 650 | 650 | 4225 | 3175 | 1.34 | 3281.8 | G300E | 71647050 | 562.17 | G300E | 0 | 0
93 | Story11 | C14 | 40 MPa RC Column (65 cm x 65 cm) | Column | 40MPa | Concrete Rectangular | 650 | 650 | 4225 | 3175 | 1.34 | 3281.8 | G300E | 88277700 | 692.66 | G300E | 0 | 0
94 | Story11 | C15 | 40 MPa RC Column (65 cm x 65 cm) | Column | 40MPa | Concrete Rectangular | 650 | 650 | 4225 | 3175 | 1.34 | 3281.8 | G300E | 90830400 | 712.69 | G300E | 0 | 0
95 | Story11 | C16 | 40 MPa RC Column (65 cm x 65 cm) | Column | 40MPa | Concrete Rectangular | 650 | 650 | 4225 | 3175 | 1.34 | 3281.8 | G300E | 63647108.33 | 499.4 | G300E | 0 | 0
96 | Story11 | C17 | 40 MPa RC Column (65 cm x 65 cm) | Column | 40MPa | Concrete Rectangular | 650 | 650 | 4225 | 3175 | 1.34 | 3281.8 | G300E | 65736258.33 | 515.79 | G300E | 0 | 0
97 | Story11 | C18 | 40 MPa RC Column (65 cm x 65 cm) | Column | 40MPa | Concrete Rectangular | 650 | 650 | 4225 | 3175 | 1.34 | 3281.8 | G300E | 95857483.33 | 752.13 | G300E | 0 | 0
98 | Story11 | C19 | 40 MPa RC Column (65 cm x 65 cm) | Column | 40MPa | Concrete Rectangular | 650 | 650 | 4225 | 3175 | 1.34 | 3281.8 | G300E | 81081033.33 | 636.19 | G300E | 0 | 0
99 | Story11 | C2 | 40 MPa RC Column (65 cm x 65 cm) | Column | 40MPa | Concrete Rectangular | 650 | 650 | 4225 | 3175 | 1.34 | 3281.8 | G300E | 66001900 | 517.88 | G300E | 0 | 0
100 | Story11 | C22 | 40 MPa RC Column (65 cm x 65 cm) | Column | 40MPa | Concrete Rectangular | 650 | 650 | 4225 | 3175 | 1.34 | 3281.8 | G300E | 81072566.67 | 636.13 | G300E | 0 | 0
101 | Story11 | C23 | 40 MPa RC Column (65 cm x 65 cm) | Column | 40MPa | Concrete Rectangular | 650 | 650 | 4225 | 3175 | 1.34 | 3281.8 | G300E | 95949558.33 | 752.86 | G300E | 0 | 0
102 | Story11 | C24 | 40 MPa RC Column (65 cm x 65 cm) | Column | 40MPa | Concrete Rectangular | 650 | 650 | 4225 | 3175 | 1.34 | 3281.8 | G300E | 66053758.33 | 518.28 | G300E | 0 | 0
103 | Story11 | C25 | 40 MPa RC Column (65 cm x 65 cm) | Column | 40MPa | Concrete Rectangular | 650 | 650 | 4225 | 3175 | 1.34 | 3281.8 | G300E | 65684400 | 515.38 | G300E | 0 | 0
104 | Story11 | C26 | 40 MPa RC Column (65 cm x 65 cm) | Column | 40MPa | Concrete Rectangular | 650 | 650 | 4225 | 3175 | 1.34 | 3281.8 | G300E | 95860658.33 | 752.16 | G300E | 0 | 0
105 | Story11 | C27 | 40 MPa RC Column (65 cm x 65 cm) | Column | 40MPa | Concrete Rectangular | 650 | 650 | 4225 | 3175 | 1.34 | 3281.8 | G300E | 81086325 | 636.23 | G300E | 0 | 0
106 | Story11 | C3 | 40 MPa RC Column (65 cm x 65 cm) | Column | 40MPa | Concrete Rectangular | 650 | 650 | 4225 | 3175 | 1.34 | 3281.8 | G300E | 68385266.67 | 536.58 | G300E | 0 | 0
107 | Story11 | C30 | 40 MPa RC Column (65 cm x 65 cm) | Column | 40MPa | Concrete Rectangular | 650 | 650 | 4225 | 3175 | 1.34 | 3281.8 | G300E | 80928633.33 | 635 | G300E | 0 | 0
108 | Story11 | C31 | 40 MPa RC Column (65 cm x 65 cm) | Column | 40MPa | Concrete Rectangular | 650 | 650 | 4225 | 3175 | 1.34 | 3281.8 | G300E | 95931566.67 | 752.71 | G300E | 0 | 0
109 | Story11 | C32 | 40 MPa RC Column (65 cm x 65 cm) | Column | 40MPa | Concrete Rectangular | 650 | 650 | 4225 | 3175 | 1.34 | 3281.8 | G300E | 66038941.67 | 518.17 | G300E | 0 | 0
110 | Story11 | C33 | 40 MPa RC Column (65 cm x 65 cm) | Column | 40MPa | Concrete Rectangular | 650 | 650 | 4225 | 3175 | 1.34 | 3281.8 | G300E | 63043858.33 | 494.67 | G300E | 0 | 0
111 | Story11 | C34 | 40 MPa RC Column (65 cm x 65 cm) | Column | 40MPa | Concrete Rectangular | 650 | 650 | 4225 | 3175 | 1.34 | 3281.8 | G300E | 90705516.67 | 711.71 | G300E | 0 | 0
112 | Story11 | C35 | 40 MPa RC Column (65 cm x 65 cm) | Column | 40MPa | Concrete Rectangular | 650 | 650 | 4225 | 3175 | 1.34 | 3281.8 | G300E | 88245950 | 692.41 | G300E | 0 | 0
113 | Story11 | C36 | 40 MPa RC Column (65 cm x 65 cm) | Column | 40MPa | Concrete Rectangular | 650 | 650 | 4225 | 3175 | 1.34 | 3281.8 | G300E | 71629058.33 | 562.03 | G300E | 0 | 0
114 | Story11 | C37 | 40 MPa RC Column (65 cm x 65 cm) | Column | 40MPa | Concrete Rectangular | 650 | 650 | 4225 | 3175 | 1.34 | 3281.8 | G300E | 71496766.67 | 560.99 | G300E | 0 | 0
115 | Story11 | C38 | 40 MPa RC Column (65 cm x 65 cm) | Column | 40MPa | Concrete Rectangular | 650 | 650 | 4225 | 3175 | 1.34 | 3281.8 | G300E | 88478783.33 | 694.24 | G300E | 0 | 0
116 | Story11 | C39 | 40 MPa RC Column (65 cm x 65 cm) | Column | 40MPa | Concrete Rectangular | 650 | 650 | 4225 | 3175 | 1.34 | 3281.8 | G300E | 90880141.67 | 713.08 | G300E | 0 | 0
117 | Story11 | C4 | 40 MPa RC Column (65 cm x 65 cm) | Column | 40MPa | Concrete Rectangular | 650 | 650 | 4225 | 3175 | 1.34 | 3281.8 | G300E | 69126735 | 542.39 | G300E | 0 | 0
118 | Story11 | C40 | 40 MPa RC Column (65 cm x 65 cm) | Column | 40MPa | Concrete Rectangular | 650 | 650 | 4225 | 3175 | 1.34 | 3281.8 | G300E | 63637583.33 | 499.32 | G300E | 0 | 0
119 | Story11 | C41 | 40 MPa RC Column (65 cm x 65 cm) | Column | 40MPa | Concrete Rectangular | 650 | 650 | 4225 | 3175 | 1.34 | 3281.8 | G300E | 72214316.67 | 566.62 | G300E | 0 | 0
120 | Story11 | C42 | 40 MPa RC Column (65 cm x 65 cm) | Column | 40MPa | Concrete Rectangular | 650 | 650 | 4225 | 3175 | 1.34 | 3281.8 | G300E | 65745783.33 | 515.87 | G300E | 0 | 0
121 | Story11 | C43 | 40 MPa RC Column (65 cm x 65 cm) | Column | 40MPa | Concrete Rectangular | 650 | 650 | 4225 | 3175 | 1.34 | 3281.8 | G300E | 68278375 | 535.74 | G300E | 0 | 0
122 | Story11 | C44 | 40 MPa RC Column (65 cm x 65 cm) | Column | 40MPa | Concrete Rectangular | 650 | 650 | 4225 | 3175 | 1.34 | 3281.8 | G300E | 69186425 | 542.86 | G300E | 0 | 0
123 | Story11 | C45 | 40 MPa RC Column (65 cm x 65 cm) | Column | 40MPa | Concrete Rectangular | 650 | 650 | 4225 | 3175 | 1.34 | 3281.8 | G300E | 69323585 | 543.94 | G300E | 0 | 0
124 | Story11 | C46 | 40 MPa RC Column (65 cm x 65 cm) | Column | 40MPa | Concrete Rectangular | 650 | 650 | 4225 | 3175 | 1.34 | 3281.8 | G300E | 68638208.33 | 538.56 | G300E | 0 | 0
125 | Story11 | C47 | 40 MPa RC Column (65 cm x 65 cm) | Column | 40MPa | Concrete Rectangular | 650 | 650 | 4225 | 3175 | 1.34 | 3281.8 | G300E | 66323633.33 | 520.4 | G300E | 0 | 0
126 | Story11 | C48 | 40 MPa RC Column (65 cm x 65 cm) | Column | 40MPa | Concrete Rectangular | 650 | 650 | 4225 | 3175 | 1.34 | 3281.8 | G300E | 73757366.67 | 578.73 | G300E | 0 | 0
127 | Story11 | C5 | 40 MPa RC Column (65 cm x 65 cm) | Column | 40MPa | Concrete Rectangular | 650 | 650 | 4225 | 3175 | 1.34 | 3281.8 | G300E | 69207380 | 543.03 | G300E | 0 | 0
128 | Story11 | C6 | 40 MPa RC Column (65 cm x 65 cm) | Column | 40MPa | Concrete Rectangular | 650 | 650 | 4225 | 3175 | 1.34 | 3281.8 | G300E | 68494275 | 537.43 | G300E | 0 | 0
129 | Story11 | C7 | 40 MPa RC Column (65 cm x 65 cm) | Column | 40MPa | Concrete Rectangular | 650 | 650 | 4225 | 3175 | 1.34 | 3281.8 | G300E | 66168058.33 | 519.18 | G300E | 0 | 0
130 | Story11 | C8 | 40 MPa RC Column (65 cm x 65 cm) | Column | 40MPa | Concrete Rectangular | 650 | 650 | 4225 | 3175 | 1.34 | 3281.8 | G300E | 73735141.67 | 578.55 | G300E | 0 | 0
131 | Story11 | C9 | 40 MPa RC Column (65 cm x 65 cm) | Column | 40MPa | Concrete Rectangular | 650 | 650 | 4225 | 3175 | 1.34 | 3281.8 | G300E | 63279866.67 | 496.52 | G300E | 0 | 0
132 | Story11 | D13 | 40 MPa RC Column (100 cm x 100 cm) | Column | 40MPa | Concrete Rectangular | 1000 | 1000 | 10000 | 24258.8 | 24.26 | 59348.75 | G300E | 1670106519.98 | 13104.28 | G300E | 0 | 0
133 | Story11 | D14 | 40 MPa RC Column (105 cm x 105 cm) | Column | 40MPa | Concrete Rectangular | 1050 | 1050 | 11025 | 29702.7 | 32.75 | 80115.54 | G300E | 2010036163.95 | 15771.49 | G300E | 0 | 0
134 | Story11 | D15 | 40 MPa RC Column (105 cm x 105 cm) | Column | 40MPa | Concrete Rectangular | 1050 | 1050 | 11025 | 24258.8 | 26.75 | 65431.99 | G300E | 1531555079.2 | 12017.15 | G300E | 0 | 0
135 | Story11 | D16 | 40 MPa RC Column (105 cm x 105 cm) | Column | 40MPa | Concrete Rectangular | 1050 | 1050 | 11025 | 24258.8 | 26.75 | 65431.99 | G300E | 1539294984.11 | 12077.88 | G300E | 0 | 0
136 | Story11 | D17 | 40 MPa RC Column (100 cm x 100 cm) | Column | 40MPa | Concrete Rectangular | 1000 | 1000 | 10000 | 24258.8 | 24.26 | 59348.75 | G300E | 1678194134.36 | 13167.73 | G300E | 0 | 0
137 | Story11 | D18 | 40 MPa RC Column (105 cm x 105 cm) | Column | 40MPa | Concrete Rectangular | 1050 | 1050 | 11025 | 29702.7 | 32.75 | 80115.54 | G300E | 1705694874.08 | 13383.51 | G300E | 0 | 0
138 | Story11 | D19 | 40 MPa RC Column (105 cm x 105 cm) | Column | 40MPa | Concrete Rectangular | 1050 | 1050 | 11025 | 29702.7 | 32.75 | 80115.54 | G300E | 2013360391.12 | 15797.57 | G300E | 0 | 0
139 | Story11 | D20 | 40 MPa RC Column (100 cm x 100 cm) | Column | 40MPa | Concrete Rectangular | 1000 | 1000 | 10000 | 24258.8 | 24.26 | 59348.75 | G300E | 1672169865.69 | 13120.47 | G300E | 0 | 0
140 | Story11 | D21 | 40 MPa RC Column (105 cm x 105 cm) | Column | 40MPa | Concrete Rectangular | 1050 | 1050 | 11025 | 24258.8 | 26.75 | 65431.99 | G300E | 1523181750.07 | 11951.45 | G300E | 0 | 0
141 | Story11 | D22 | 40 MPa RC Column (105 cm x 105 cm) | Column | 40MPa | Concrete Rectangular | 1050 | 1050 | 11025 | 24258.8 | 26.75 | 65431.99 | G300E | 1539812505.18 | 12081.94 | G300E | 0 | 0
142 | Story11 | D23 | 40 MPa RC Column (105 cm x 105 cm) | Column | 40MPa | Concrete Rectangular | 1050 | 1050 | 11025 | 29702.7 | 32.75 | 80115.54 | G300E | 1703561230.12 | 13366.77 | G300E | 0 | 0
143 | Story11 | D24 | 40 MPa RC Column (100 cm x 100 cm) | Column | 40MPa | Concrete Rectangular | 1000 | 1000 | 10000 | 24258.8 | 24.26 | 59348.75 | G300E | 1677780387.04 | 13164.49 | G300E | 0 | 0
144 | Story12 | C1 | 40 MPa RC Column (65 cm x 65 cm) | Column | 40MPa | Concrete Rectangular | 650 | 650 | 4225 | 3175 | 1.34 | 3281.8 | G300E | 59797950 | 469.2 | G300E | 0 | 0
145 | Story12 | C10 | 40 MPa RC Column (65 cm x 65 cm) | Column | 40MPa | Concrete Rectangular | 650 | 650 | 4225 | 3175 | 1.34 | 3281.8 | G300E | 84746041.67 | 664.95 | G300E | 0 | 0
146 | Story12 | C11 | 40 MPa RC Column (65 cm x 65 cm) | Column | 40MPa | Concrete Rectangular | 650 | 650 | 4225 | 3175 | 1.34 | 3281.8 | G300E | 82082216.67 | 644.05 | G300E | 0 | 0
147 | Story12 | C12 | 40 MPa RC Column (65 cm x 65 cm) | Column | 40MPa | Concrete Rectangular | 650 | 650 | 4225 | 3175 | 1.34 | 3281.8 | G300E | 65921466.67 | 517.24 | G300E | 0 | 0
148 | Story12 | C13 | 40 MPa RC Column (65 cm x 65 cm) | Column | 40MPa | Concrete Rectangular | 650 | 650 | 4225 | 3175 | 1.34 | 3281.8 | G300E | 65940516.67 | 517.39 | G300E | 0 | 0
149 | Story12 | C14 | 40 MPa RC Column (65 cm x 65 cm) | Column | 40MPa | Concrete Rectangular | 650 | 650 | 4225 | 3175 | 1.34 | 3281.8 | G300E | 82135133.33 | 644.46 | G300E | 0 | 0
150 | Story12 | C15 | 40 MPa RC Column (65 cm x 65 cm) | Column | 40MPa | Concrete Rectangular | 650 | 650 | 4225 | 3175 | 1.34 | 3281.8 | G300E | 84876216.67 | 665.97 | G300E | 0 | 0
151 | Story12 | C16 | 40 MPa RC Column (65 cm x 65 cm) | Column | 40MPa | Concrete Rectangular | 650 | 650 | 4225 | 3175 | 1.34 | 3281.8 | G300E | 59028541.67 | 463.16 | G300E | 0 | 0
152 | Story12 | C17 | 40 MPa RC Column (65 cm x 65 cm) | Column | 40MPa | Concrete Rectangular | 650 | 650 | 4225 | 3175 | 1.34 | 3281.8 | G300E | 61183308.33 | 480.07 | G300E | 0 | 0
153 | Story12 | C18 | 40 MPa RC Column (65 cm x 65 cm) | Column | 40MPa | Concrete Rectangular | 650 | 650 | 4225 | 3175 | 1.34 | 3281.8 | G300E | 90083216.67 | 706.83 | G300E | 0 | 0
154 | Story12 | C19 | 40 MPa RC Column (65 cm x 65 cm) | Column | 40MPa | Concrete Rectangular | 650 | 650 | 4225 | 3175 | 1.34 | 3281.8 | G300E | 75654958.33 | 593.62 | G300E | 0 | 0
155 | Story12 | C2 | 40 MPa RC Column (65 cm x 65 cm) | Column | 40MPa | Concrete Rectangular | 650 | 650 | 4225 | 3175 | 1.34 | 3281.8 | G300E | 61451066.67 | 482.17 | G300E | 0 | 0
156 | Story12 | C22 | 40 MPa RC Column (65 cm x 65 cm) | Column | 40MPa | Concrete Rectangular | 650 | 650 | 4225 | 3175 | 1.34 | 3281.8 | G300E | 75648608.33 | 593.57 | G300E | 0 | 0
157 | Story12 | C23 | 40 MPa RC Column (65 cm x 65 cm) | Column | 40MPa | Concrete Rectangular | 650 | 650 | 4225 | 3175 | 1.34 | 3281.8 | G300E | 90175291.67 | 707.55 | G300E | 0 | 0
158 | Story12 | C24 | 40 MPa RC Column (65 cm x 65 cm) | Column | 40MPa | Concrete Rectangular | 650 | 650 | 4225 | 3175 | 1.34 | 3281.8 | G300E | 61512450 | 482.65 | G300E | 0 | 0
159 | Story12 | C25 | 40 MPa RC Column (65 cm x 65 cm) | Column | 40MPa | Concrete Rectangular | 650 | 650 | 4225 | 3175 | 1.34 | 3281.8 | G300E | 61127216.67 | 479.63 | G300E | 0 | 0
160 | Story12 | C26 | 40 MPa RC Column (65 cm x 65 cm) | Column | 40MPa | Concrete Rectangular | 650 | 650 | 4225 | 3175 | 1.34 | 3281.8 | G300E | 90086391.67 | 706.85 | G300E | 0 | 0
161 | Story12 | C27 | 40 MPa RC Column (65 cm x 65 cm) | Column | 40MPa | Concrete Rectangular | 650 | 650 | 4225 | 3175 | 1.34 | 3281.8 | G300E | 75660250 | 593.66 | G300E | 0 | 0
162 | Story12 | C3 | 40 MPa RC Column (65 cm x 65 cm) | Column | 40MPa | Concrete Rectangular | 650 | 650 | 4225 | 3175 | 1.34 | 3281.8 | G300E | 63950850 | 501.78 | G300E | 0 | 0
163 | Story12 | C30 | 40 MPa RC Column (65 cm x 65 cm) | Column | 40MPa | Concrete Rectangular | 650 | 650 | 4225 | 3175 | 1.34 | 3281.8 | G300E | 75518433.33 | 592.55 | G300E | 0 | 0
164 | Story12 | C31 | 40 MPa RC Column (65 cm x 65 cm) | Column | 40MPa | Concrete Rectangular | 650 | 650 | 4225 | 3175 | 1.34 | 3281.8 | G300E | 90156241.67 | 707.4 | G300E | 0 | 0
165 | Story12 | C32 | 40 MPa RC Column (65 cm x 65 cm) | Column | 40MPa | Concrete Rectangular | 650 | 650 | 4225 | 3175 | 1.34 | 3281.8 | G300E | 61499750 | 482.55 | G300E | 0 | 0
166 | Story12 | C33 | 40 MPa RC Column (65 cm x 65 cm) | Column | 40MPa | Concrete Rectangular | 650 | 650 | 4225 | 3175 | 1.34 | 3281.8 | G300E | 58475033.33 | 458.82 | G300E | 0 | 0
167 | Story12 | C34 | 40 MPa RC Column (65 cm x 65 cm) | Column | 40MPa | Concrete Rectangular | 650 | 650 | 4225 | 3175 | 1.34 | 3281.8 | G300E | 84755566.67 | 665.02 | G300E | 0 | 0
168 | Story12 | C35 | 40 MPa RC Column (65 cm x 65 cm) | Column | 40MPa | Concrete Rectangular | 650 | 650 | 4225 | 3175 | 1.34 | 3281.8 | G300E | 82106558.33 | 644.24 | G300E | 0 | 0
169 | Story12 | C36 | 40 MPa RC Column (65 cm x 65 cm) | Column | 40MPa | Concrete Rectangular | 650 | 650 | 4225 | 3175 | 1.34 | 3281.8 | G300E | 65924641.67 | 517.27 | G300E | 0 | 0
170 | Story12 | C37 | 40 MPa RC Column (65 cm x 65 cm) | Column | 40MPa | Concrete Rectangular | 650 | 650 | 4225 | 3175 | 1.34 | 3281.8 | G300E | 65795525 | 516.26 | G300E | 0 | 0
171 | Story12 | C38 | 40 MPa RC Column (65 cm x 65 cm) | Column | 40MPa | Concrete Rectangular | 650 | 650 | 4225 | 3175 | 1.34 | 3281.8 | G300E | 82334100 | 646.02 | G300E | 0 | 0
172 | Story12 | C39 | 40 MPa RC Column (65 cm x 65 cm) | Column | 40MPa | Concrete Rectangular | 650 | 650 | 4225 | 3175 | 1.34 | 3281.8 | G300E | 84929133.33 | 666.39 | G300E | 0 | 0
173 | Story12 | C4 | 40 MPa RC Column (65 cm x 65 cm) | Column | 40MPa | Concrete Rectangular | 650 | 650 | 4225 | 3175 | 1.34 | 3281.8 | G300E | 62636400 | 491.47 | G300E | 0 | 0
174 | Story12 | C40 | 40 MPa RC Column (65 cm x 65 cm) | Column | 40MPa | Concrete Rectangular | 650 | 650 | 4225 | 3175 | 1.34 | 3281.8 | G300E | 59019016.67 | 463.09 | G300E | 0 | 0
175 | Story12 | C41 | 40 MPa RC Column (65 cm x 65 cm) | Column | 40MPa | Concrete Rectangular | 650 | 650 | 4225 | 3175 | 1.34 | 3281.8 | G300E | 58647541.67 | 460.17 | G300E | 0 | 0
176 | Story12 | C42 | 40 MPa RC Column (65 cm x 65 cm) | Column | 40MPa | Concrete Rectangular | 650 | 650 | 4225 | 3175 | 1.34 | 3281.8 | G300E | 61182250 | 480.06 | G300E | 0 | 0
177 | Story12 | C43 | 40 MPa RC Column (65 cm x 65 cm) | Column | 40MPa | Concrete Rectangular | 650 | 650 | 4225 | 3175 | 1.34 | 3281.8 | G300E | 63841841.67 | 500.93 | G300E | 0 | 0
178 | Story12 | C44 | 40 MPa RC Column (65 cm x 65 cm) | Column | 40MPa | Concrete Rectangular | 650 | 650 | 4225 | 3175 | 1.34 | 3281.8 | G300E | 62818645 | 492.9 | G300E | 0 | 0
179 | Story12 | C45 | 40 MPa RC Column (65 cm x 65 cm) | Column | 40MPa | Concrete Rectangular | 650 | 650 | 4225 | 3175 | 1.34 | 3281.8 | G300E | 62882780 | 493.4 | G300E | 0 | 0
180 | Story12 | C46 | 40 MPa RC Column (65 cm x 65 cm) | Column | 40MPa | Concrete Rectangular | 650 | 650 | 4225 | 3175 | 1.34 | 3281.8 | G300E | 64216491.67 | 503.87 | G300E | 0 | 0
181 | Story12 | C47 | 40 MPa RC Column (65 cm x 65 cm) | Column | 40MPa | Concrete Rectangular | 650 | 650 | 4225 | 3175 | 1.34 | 3281.8 | G300E | 61787616.67 | 484.81 | G300E | 0 | 0
182 | Story12 | C48 | 40 MPa RC Column (65 cm x 65 cm) | Column | 40MPa | Concrete Rectangular | 650 | 650 | 4225 | 3175 | 1.34 | 3281.8 | G300E | 59137550 | 464.02 | G300E | 0 | 0
183 | Story12 | C5 | 40 MPa RC Column (65 cm x 65 cm) | Column | 40MPa | Concrete Rectangular | 650 | 650 | 4225 | 3175 | 1.34 | 3281.8 | G300E | 62672595 | 491.75 | G300E | 0 | 0
184 | Story12 | C6 | 40 MPa RC Column (65 cm x 65 cm) | Column | 40MPa | Concrete Rectangular | 650 | 650 | 4225 | 3175 | 1.34 | 3281.8 | G300E | 64066208.33 | 502.69 | G300E | 0 | 0
185 | Story12 | C7 | 40 MPa RC Column (65 cm x 65 cm) | Column | 40MPa | Concrete Rectangular | 650 | 650 | 4225 | 3175 | 1.34 | 3281.8 | G300E | 61624633.33 | 483.53 | G300E | 0 | 0
186 | Story12 | C8 | 40 MPa RC Column (65 cm x 65 cm) | Column | 40MPa | Concrete Rectangular | 650 | 650 | 4225 | 3175 | 1.34 | 3281.8 | G300E | 59049708.33 | 463.33 | G300E | 0 | 0
187 | Story12 | C9 | 40 MPa RC Column (65 cm x 65 cm) | Column | 40MPa | Concrete Rectangular | 650 | 650 | 4225 | 3175 | 1.34 | 3281.8 | G300E | 58688816.67 | 460.49 | G300E | 0 | 0
188 | Story13 | C1 | 40 MPa RC Column (62.5 cm x 62.5 cm) | Column | 40MPa | Concrete Rectangular | 625 | 625 | 3906.3 | 3150 | 1.23 | 3010.32 | G300E | 70189350 | 550.73 | G300E | 0 | 0
189 | Story13 | C10 | 40 MPa RC Column (62.5 cm x 62.5 cm) | Column | 40MPa | Concrete Rectangular | 625 | 625 | 3906.3 | 3150 | 1.23 | 3010.32 | G300E | 91569450 | 718.49 | G300E | 0 | 0
190 | Story13 | C11 | 40 MPa RC Column (62.5 cm x 62.5 cm) | Column | 40MPa | Concrete Rectangular | 625 | 625 | 3906.3 | 3150 | 1.23 | 3010.32 | G300E | 89074650 | 698.91 | G300E | 0 | 0
191 | Story13 | C12 | 40 MPa RC Column (62.5 cm x 62.5 cm) | Column | 40MPa | Concrete Rectangular | 625 | 625 | 3906.3 | 3150 | 1.23 | 3010.32 | G300E | 72452100 | 568.49 | G300E | 0 | 0
192 | Story13 | C13 | 40 MPa RC Column (62.5 cm x 62.5 cm) | Column | 40MPa | Concrete Rectangular | 625 | 625 | 3906.3 | 3150 | 1.23 | 3010.32 | G300E | 72467850 | 568.61 | G300E | 0 | 0
193 | Story13 | C14 | 40 MPa RC Column (62.5 cm x 62.5 cm) | Column | 40MPa | Concrete Rectangular | 625 | 625 | 3906.3 | 3150 | 1.23 | 3010.32 | G300E | 89119800 | 699.27 | G300E | 0 | 0
194 | Story13 | C15 | 40 MPa RC Column (62.5 cm x 62.5 cm) | Column | 40MPa | Concrete Rectangular | 625 | 625 | 3906.3 | 3150 | 1.23 | 3010.32 | G300E | 91678650 | 719.34 | G300E | 0 | 0
195 | Story13 | C16 | 40 MPa RC Column (62.5 cm x 62.5 cm) | Column | 40MPa | Concrete Rectangular | 625 | 625 | 3906.3 | 3150 | 1.23 | 3010.32 | G300E | 70451850 | 552.79 | G300E | 0 | 0
196 | Story13 | C17 | 40 MPa RC Column (62.5 cm x 62.5 cm) | Column | 40MPa | Concrete Rectangular | 625 | 625 | 3906.3 | 3150 | 1.23 | 3010.32 | G300E | 69647550 | 546.48 | G300E | 0 | 0
197 | Story13 | C18 | 40 MPa RC Column (62.5 cm x 62.5 cm) | Column | 40MPa | Concrete Rectangular | 625 | 625 | 3906.3 | 3150 | 1.23 | 3010.32 | G300E | 96152700 | 754.45 | G300E | 0 | 0
198 | Story13 | C19 | 40 MPa RC Column (62.5 cm x 62.5 cm) | Column | 40MPa | Concrete Rectangular | 625 | 625 | 3906.3 | 3150 | 1.23 | 3010.32 | G300E | 82406100 | 646.59 | G300E | 0 | 0
199 | Story13 | C2 | 40 MPa RC Column (62.5 cm x 62.5 cm) | Column | 40MPa | Concrete Rectangular | 625 | 625 | 3906.3 | 3150 | 1.23 | 3010.32 | G300E | 73616130 | 577.62 | G300E | 0 | 0
200 | Story13 | C22 | 40 MPa RC Column (62.5 cm x 62.5 cm) | Column | 40MPa | Concrete Rectangular | 625 | 625 | 3906.3 | 3150 | 1.23 | 3010.32 | G300E | 82396650 | 646.51 | G300E | 0 | 0
201 | Story13 | C23 | 40 MPa RC Column (62.5 cm x 62.5 cm) | Column | 40MPa | Concrete Rectangular | 625 | 625 | 3906.3 | 3150 | 1.23 | 3010.32 | G300E | 96231450 | 755.07 | G300E | 0 | 0
202 | Story13 | C24 | 40 MPa RC Column (62.5 cm x 62.5 cm) | Column | 40MPa | Concrete Rectangular | 625 | 625 | 3906.3 | 3150 | 1.23 | 3010.32 | G300E | 69940500 | 548.78 | G300E | 0 | 0
203 | Story13 | C25 | 40 MPa RC Column (62.5 cm x 62.5 cm) | Column | 40MPa | Concrete Rectangular | 625 | 625 | 3906.3 | 3150 | 1.23 | 3010.32 | G300E | 69597150 | 546.09 | G300E | 0 | 0
204 | Story13 | C26 | 40 MPa RC Column (62.5 cm x 62.5 cm) | Column | 40MPa | Concrete Rectangular | 625 | 625 | 3906.3 | 3150 | 1.23 | 3010.32 | G300E | 96156900 | 754.48 | G300E | 0 | 0
205 | Story13 | C27 | 40 MPa RC Column (62.5 cm x 62.5 cm) | Column | 40MPa | Concrete Rectangular | 625 | 625 | 3906.3 | 3150 | 1.23 | 3010.32 | G300E | 82411350 | 646.63 | G300E | 0 | 0
206 | Story13 | C3 | 40 MPa RC Column (62.5 cm x 62.5 cm) | Column | 40MPa | Concrete Rectangular | 625 | 625 | 3906.3 | 3150 | 1.23 | 3010.32 | G300E | 72162300 | 566.21 | G300E | 0 | 0
207 | Story13 | C30 | 40 MPa RC Column (62.5 cm x 62.5 cm) | Column | 40MPa | Concrete Rectangular | 625 | 625 | 3906.3 | 3150 | 1.23 | 3010.32 | G300E | 82269600 | 645.52 | G300E | 0 | 0
208 | Story13 | C31 | 40 MPa RC Column (62.5 cm x 62.5 cm) | Column | 40MPa | Concrete Rectangular | 625 | 625 | 3906.3 | 3150 | 1.23 | 3010.32 | G300E | 96215700 | 754.94 | G300E | 0 | 0
209 | Story13 | C32 | 40 MPa RC Column (62.5 cm x 62.5 cm) | Column | 40MPa | Concrete Rectangular | 625 | 625 | 3906.3 | 3150 | 1.23 | 3010.32 | G300E | 69927900 | 548.68 | G300E | 0 | 0
210 | Story13 | C33 | 40 MPa RC Column (62.5 cm x 62.5 cm) | Column | 40MPa | Concrete Rectangular | 625 | 625 | 3906.3 | 3150 | 1.23 | 3010.32 | G300E | 70288050 | 551.51 | G300E | 0 | 0
211 | Story13 | C34 | 40 MPa RC Column (62.5 cm x 62.5 cm) | Column | 40MPa | Concrete Rectangular | 625 | 625 | 3906.3 | 3150 | 1.23 | 3010.32 | G300E | 91578900 | 718.56 | G300E | 0 | 0
212 | Story13 | C35 | 40 MPa RC Column (62.5 cm x 62.5 cm) | Column | 40MPa | Concrete Rectangular | 625 | 625 | 3906.3 | 3150 | 1.23 | 3010.32 | G300E | 89097750 | 699.09 | G300E | 0 | 0
213 | Story13 | C36 | 40 MPa RC Column (62.5 cm x 62.5 cm) | Column | 40MPa | Concrete Rectangular | 625 | 625 | 3906.3 | 3150 | 1.23 | 3010.32 | G300E | 72455250 | 568.51 | G300E | 0 | 0
214 | Story13 | C37 | 40 MPa RC Column (62.5 cm x 62.5 cm) | Column | 40MPa | Concrete Rectangular | 625 | 625 | 3906.3 | 3150 | 1.23 | 3010.32 | G300E | 72348150 | 567.67 | G300E | 0 | 0
215 | Story13 | C38 | 40 MPa RC Column (62.5 cm x 62.5 cm) | Column | 40MPa | Concrete Rectangular | 625 | 625 | 3906.3 | 3150 | 1.23 | 3010.32 | G300E | 89285700 | 700.57 | G300E | 0 | 0
216 | Story13 | C39 | 40 MPa RC Column (62.5 cm x 62.5 cm) | Column | 40MPa | Concrete Rectangular | 625 | 625 | 3906.3 | 3150 | 1.23 | 3010.32 | G300E | 91725900 | 719.72 | G300E | 0 | 0
217 | Story13 | C4 | 40 MPa RC Column (62.5 cm x 62.5 cm) | Column | 40MPa | Concrete Rectangular | 625 | 625 | 3906.3 | 3150 | 1.23 | 3010.32 | G300E | 70483350 | 553.04 | G300E | 0 | 0
218 | Story13 | C40 | 40 MPa RC Column (62.5 cm x 62.5 cm) | Column | 40MPa | Concrete Rectangular | 625 | 625 | 3906.3 | 3150 | 1.23 | 3010.32 | G300E | 70480200 | 553.01 | G300E | 0 | 0
219 | Story13 | C41 | 40 MPa RC Column (62.5 cm x 62.5 cm) | Column | 40MPa | Concrete Rectangular | 625 | 625 | 3906.3 | 3150 | 1.23 | 3010.32 | G300E | 69123600 | 542.37 | G300E | 0 | 0
220 | Story13 | C42 | 40 MPa RC Column (62.5 cm x 62.5 cm) | Column | 40MPa | Concrete Rectangular | 625 | 625 | 3906.3 | 3150 | 1.23 | 3010.32 | G300E | 73240020 | 574.67 | G300E | 0 | 0
221 | Story13 | C43 | 40 MPa RC Column (62.5 cm x 62.5 cm) | Column | 40MPa | Concrete Rectangular | 625 | 625 | 3906.3 | 3150 | 1.23 | 3010.32 | G300E | 72066750 | 565.46 | G300E | 0 | 0
222 | Story13 | C44 | 40 MPa RC Column (62.5 cm x 62.5 cm) | Column | 40MPa | Concrete Rectangular | 625 | 625 | 3906.3 | 3150 | 1.23 | 3010.32 | G300E | 70801500 | 555.53 | G300E | 0 | 0
223 | Story13 | C45 | 40 MPa RC Column (62.5 cm x 62.5 cm) | Column | 40MPa | Concrete Rectangular | 625 | 625 | 3906.3 | 3150 | 1.23 | 3010.32 | G300E | 70745850 | 555.1 | G300E | 0 | 0
224 | Story13 | C46 | 40 MPa RC Column (62.5 cm x 62.5 cm) | Column | 40MPa | Concrete Rectangular | 625 | 625 | 3906.3 | 3150 | 1.23 | 3010.32 | G300E | 72395400 | 568.04 | G300E | 0 | 0
225 | Story13 | C47 | 40 MPa RC Column (62.5 cm x 62.5 cm) | Column | 40MPa | Concrete Rectangular | 625 | 625 | 3906.3 | 3150 | 1.23 | 3010.32 | G300E | 73716300 | 578.41 | G300E | 0 | 0
226 | Story13 | C48 | 40 MPa RC Column (62.5 cm x 62.5 cm) | Column | 40MPa | Concrete Rectangular | 625 | 625 | 3906.3 | 3150 | 1.23 | 3010.32 | G300E | 69589800 | 546.03 | G300E | 0 | 0
227 | Story13 | C5 | 40 MPa RC Column (62.5 cm x 62.5 cm) | Column | 40MPa | Concrete Rectangular | 625 | 625 | 3906.3 | 3150 | 1.23 | 3010.32 | G300E | 70505400 | 553.21 | G300E | 0 | 0
228 | Story13 | C6 | 40 MPa RC Column (62.5 cm x 62.5 cm) | Column | 40MPa | Concrete Rectangular | 625 | 625 | 3906.3 | 3150 | 1.23 | 3010.32 | G300E | 72264150 | 567.01 | G300E | 0 | 0
229 | Story13 | C7 | 40 MPa RC Column (62.5 cm x 62.5 cm) | Column | 40MPa | Concrete Rectangular | 625 | 625 | 3906.3 | 3150 | 1.23 | 3010.32 | G300E | 73535490 | 576.99 | G300E | 0 | 0
230 | Story13 | C8 | 40 MPa RC Column (62.5 cm x 62.5 cm) | Column | 40MPa | Concrete Rectangular | 625 | 625 | 3906.3 | 3150 | 1.23 | 3010.32 | G300E | 69506850 | 545.38 | G300E | 0 | 0
231 | Story13 | C9 | 40 MPa RC Column (62.5 cm x 62.5 cm) | Column | 40MPa | Concrete Rectangular | 625 | 625 | 3906.3 | 3150 | 1.23 | 3010.32 | G300E | 70636650 | 554.24 | G300E | 0 | 0
232 | Story14 | C1 | 40 MPa RC Column (62.5 cm x 62.5 cm) | Column | 40MPa | Concrete Rectangular | 625 | 625 | 3906.3 | 3150 | 1.23 | 3010.32 | G300E | 67507650 | 529.69 | G300E | 0 | 0
233 | Story14 | C10 | 40 MPa RC Column (62.5 cm x 62.5 cm) | Column | 40MPa | Concrete Rectangular | 625 | 625 | 3906.3 | 3150 | 1.23 | 3010.32 | G300E | 86226000 | 676.56 | G300E | 0 | 0
234 | Story14 | C11 | 40 MPa RC Column (62.5 cm x 62.5 cm) | Column | 40MPa | Concrete Rectangular | 625 | 625 | 3906.3 | 3150 | 1.23 | 3010.32 | G300E | 83568450 | 655.71 | G300E | 0 | 0
235 | Story14 | C12 | 40 MPa RC Column (62.5 cm x 62.5 cm) | Column | 40MPa | Concrete Rectangular | 625 | 625 | 3906.3 | 3150 | 1.23 | 3010.32 | G300E | 67168500 | 527.03 | G300E | 0 | 0
236 | Story14 | C13 | 40 MPa RC Column (62.5 cm x 62.5 cm) | Column | 40MPa | Concrete Rectangular | 625 | 625 | 3906.3 | 3150 | 1.23 | 3010.32 | G300E | 67184250 | 527.15 | G300E | 0 | 0
237 | Story14 | C14 | 40 MPa RC Column (62.5 cm x 62.5 cm) | Column | 40MPa | Concrete Rectangular | 625 | 625 | 3906.3 | 3150 | 1.23 | 3010.32 | G300E | 83614650 | 656.07 | G300E | 0 | 0
238 | Story14 | C15 | 40 MPa RC Column (62.5 cm x 62.5 cm) | Column | 40MPa | Concrete Rectangular | 625 | 625 | 3906.3 | 3150 | 1.23 | 3010.32 | G300E | 86334150 | 677.41 | G300E | 0 | 0
239 | Story14 | C16 | 40 MPa RC Column (62.5 cm x 62.5 cm) | Column | 40MPa | Concrete Rectangular | 625 | 625 | 3906.3 | 3150 | 1.23 | 3010.32 | G300E | 68675250 | 538.85 | G300E | 0 | 0
240 | Story14 | C17 | 40 MPa RC Column (62.5 cm x 62.5 cm) | Column | 40MPa | Concrete Rectangular | 625 | 625 | 3906.3 | 3150 | 1.23 | 3010.32 | G300E | 66648750 | 522.95 | G300E | 0 | 0
241 | Story14 | C18 | 40 MPa RC Column (62.5 cm x 62.5 cm) | Column | 40MPa | Concrete Rectangular | 625 | 625 | 3906.3 | 3150 | 1.23 | 3010.32 | G300E | 90891150 | 713.17 | G300E | 0 | 0
242 | Story14 | C19 | 40 MPa RC Column (62.5 cm x 62.5 cm) | Column | 40MPa | Concrete Rectangular | 625 | 625 | 3906.3 | 3150 | 1.23 | 3010.32 | G300E | 76433700 | 599.73 | G300E | 0 | 0
243 | Story14 | C2 | 40 MPa RC Column (62.5 cm x 62.5 cm) | Column | 40MPa | Concrete Rectangular | 625 | 625 | 3906.3 | 3150 | 1.23 | 3010.32 | G300E | 66007200 | 517.92 | G300E | 0 | 0
244 | Story14 | C22 | 40 MPa RC Column (62.5 cm x 62.5 cm) | Column | 40MPa | Concrete Rectangular | 625 | 625 | 3906.3 | 3150 | 1.23 | 3010.32 | G300E | 76425300 | 599.66 | G300E | 0 | 0
245 | Story14 | C23 | 40 MPa RC Column (62.5 cm x 62.5 cm) | Column | 40MPa | Concrete Rectangular | 625 | 625 | 3906.3 | 3150 | 1.23 | 3010.32 | G300E | 90969900 | 713.78 | G300E | 0 | 0
246 | Story14 | C24 | 40 MPa RC Column (62.5 cm x 62.5 cm) | Column | 40MPa | Concrete Rectangular | 625 | 625 | 3906.3 | 3150 | 1.23 | 3010.32 | G300E | 66721200 | 523.52 | G300E | 0 | 0
247 | Story14 | C25 | 40 MPa RC Column (62.5 cm x 62.5 cm) | Column | 40MPa | Concrete Rectangular | 625 | 625 | 3906.3 | 3150 | 1.23 | 3010.32 | G300E | 66639300 | 522.88 | G300E | 0 | 0
248 | Story14 | C26 | 40 MPa RC Column (62.5 cm x 62.5 cm) | Column | 40MPa | Concrete Rectangular | 625 | 625 | 3906.3 | 3150 | 1.23 | 3010.32 | G300E | 90897450 | 713.22 | G300E | 0 | 0
249 | Story14 | C27 | 40 MPa RC Column (62.5 cm x 62.5 cm) | Column | 40MPa | Concrete Rectangular | 625 | 625 | 3906.3 | 3150 | 1.23 | 3010.32 | G300E | 76440000 | 599.78 | G300E | 0 | 0
250 | Story14 | C3 | 40 MPa RC Column (62.5 cm x 62.5 cm) | Column | 40MPa | Concrete Rectangular | 625 | 625 | 3906.3 | 3150 | 1.23 | 3010.32 | G300E | 66087900 | 518.55 | G300E | 0 | 0
251 | Story14 | C30 | 40 MPa RC Column (62.5 cm x 62.5 cm) | Column | 40MPa | Concrete Rectangular | 625 | 625 | 3906.3 | 3150 | 1.23 | 3010.32 | G300E | 76300350 | 598.68 | G300E | 0 | 0
252 | Story14 | C31 | 40 MPa RC Column (62.5 cm x 62.5 cm) | Column | 40MPa | Concrete Rectangular | 625 | 625 | 3906.3 | 3150 | 1.23 | 3010.32 | G300E | 90954150 | 713.66 | G300E | 0 | 0
253 | Story14 | C32 | 40 MPa RC Column (62.5 cm x 62.5 cm) | Column | 40MPa | Concrete Rectangular | 625 | 625 | 3906.3 | 3150 | 1.23 | 3010.32 | G300E | 66686550 | 523.25 | G300E | 0 | 0
254 | Story14 | C33 | 40 MPa RC Column (62.5 cm x 62.5 cm) | Column | 40MPa | Concrete Rectangular | 625 | 625 | 3906.3 | 3150 | 1.23 | 3010.32 | G300E | 68399100 | 536.68 | G300E | 0 | 0
255 | Story14 | C34 | 40 MPa RC Column (62.5 cm x 62.5 cm) | Column | 40MPa | Concrete Rectangular | 625 | 625 | 3906.3 | 3150 | 1.23 | 3010.32 | G300E | 86239650 | 676.67 | G300E | 0 | 0
256 | Story14 | C35 | 40 MPa RC Column (62.5 cm x 62.5 cm) | Column | 40MPa | Concrete Rectangular | 625 | 625 | 3906.3 | 3150 | 1.23 | 3010.32 | G300E | 83594700 | 655.92 | G300E | 0 | 0
257 | Story14 | C36 | 40 MPa RC Column (62.5 cm x 62.5 cm) | Column | 40MPa | Concrete Rectangular | 625 | 625 | 3906.3 | 3150 | 1.23 | 3010.32 | G300E | 67174800 | 527.08 | G300E | 0 | 0
258 | Story14 | C37 | 40 MPa RC Column (62.5 cm x 62.5 cm) | Column | 40MPa | Concrete Rectangular | 625 | 625 | 3906.3 | 3150 | 1.23 | 3010.32 | G300E | 67069800 | 526.25 | G300E | 0 | 0
259 | Story14 | C38 | 40 MPa RC Column (62.5 cm x 62.5 cm) | Column | 40MPa | Concrete Rectangular | 625 | 625 | 3906.3 | 3150 | 1.23 | 3010.32 | G300E | 83778450 | 657.36 | G300E | 0 | 0
260 | Story14 | C39 | 40 MPa RC Column (62.5 cm x 62.5 cm) | Column | 40MPa | Concrete Rectangular | 625 | 625 | 3906.3 | 3150 | 1.23 | 3010.32 | G300E | 86381400 | 677.78 | G300E | 0 | 0
261 | Story14 | C4 | 40 MPa RC Column (62.5 cm x 62.5 cm) | Column | 40MPa | Concrete Rectangular | 625 | 625 | 3906.3 | 3150 | 1.23 | 3010.32 | G300E | 66619350 | 522.72 | G300E | 0 | 0
262 | Story14 | C40 | 40 MPa RC Column (62.5 cm x 62.5 cm) | Column | 40MPa | Concrete Rectangular | 625 | 625 | 3906.3 | 3150 | 1.23 | 3010.32 | G300E | 68742450 | 539.38 | G300E | 0 | 0
263 | Story14 | C41 | 40 MPa RC Column (62.5 cm x 62.5 cm) | Column | 40MPa | Concrete Rectangular | 625 | 625 | 3906.3 | 3150 | 1.23 | 3010.32 | G300E | 66413550 | 521.11 | G300E | 0 | 0
264 | Story14 | C42 | 40 MPa RC Column (62.5 cm x 62.5 cm) | Column | 40MPa | Concrete Rectangular | 625 | 625 | 3906.3 | 3150 | 1.23 | 3010.32 | G300E | 65504250 | 513.97 | G300E | 0 | 0
265 | Story14 | C43 | 40 MPa RC Column (62.5 cm x 62.5 cm) | Column | 40MPa | Concrete Rectangular | 625 | 625 | 3906.3 | 3150 | 1.23 | 3010.32 | G300E | 66319200 | 520.37 | G300E | 0 | 0
266 | Story14 | C44 | 40 MPa RC Column (62.5 cm x 62.5 cm) | Column | 40MPa | Concrete Rectangular | 625 | 625 | 3906.3 | 3150 | 1.23 | 3010.32 | G300E | 66949050 | 525.31 | G300E | 0 | 0
267 | Story14 | C45 | 40 MPa RC Column (62.5 cm x 62.5 cm) | Column | 40MPa | Concrete Rectangular | 625 | 625 | 3906.3 | 3150 | 1.23 | 3010.32 | G300E | 66895500 | 524.89 | G300E | 0 | 0
268 | Story14 | C46 | 40 MPa RC Column (62.5 cm x 62.5 cm) | Column | 40MPa | Concrete Rectangular | 625 | 625 | 3906.3 | 3150 | 1.23 | 3010.32 | G300E | 66352050 | 520.62 | G300E | 0 | 0
269 | Story14 | C47 | 40 MPa RC Column (62.5 cm x 62.5 cm) | Column | 40MPa | Concrete Rectangular | 625 | 625 | 3906.3 | 3150 | 1.23 | 3010.32 | G300E | 65945250 | 517.43 | G300E | 0 | 0
270 | Story14 | C48 | 40 MPa RC Column (62.5 cm x 62.5 cm) | Column | 40MPa | Concrete Rectangular | 625 | 625 | 3906.3 | 3150 | 1.23 | 3010.32 | G300E | 66895500 | 524.89 | G300E | 0 | 0
271 | Story14 | C5 | 40 MPa RC Column (62.5 cm x 62.5 cm) | Column | 40MPa | Concrete Rectangular | 625 | 625 | 3906.3 | 3150 | 1.23 | 3010.32 | G300E | 66642450 | 522.9 | G300E | 0 | 0
272 | Story14 | C6 | 40 MPa RC Column (62.5 cm x 62.5 cm) | Column | 40MPa | Concrete Rectangular | 625 | 625 | 3906.3 | 3150 | 1.23 | 3010.32 | G300E | 66097350 | 518.62 | G300E | 0 | 0
273 | Story14 | C7 | 40 MPa RC Column (62.5 cm x 62.5 cm) | Column | 40MPa | Concrete Rectangular | 625 | 625 | 3906.3 | 3150 | 1.23 | 3010.32 | G300E | 65747850 | 515.88 | G300E | 0 | 0
274 | Story14 | C8 | 40 MPa RC Column (62.5 cm x 62.5 cm) | Column | 40MPa | Concrete Rectangular | 625 | 625 | 3906.3 | 3150 | 1.23 | 3010.32 | G300E | 66809400 | 524.21 | G300E | 0 | 0
275 | Story14 | C9 | 40 MPa RC Column (62.5 cm x 62.5 cm) | Column | 40MPa | Concrete Rectangular | 625 | 625 | 3906.3 | 3150 | 1.23 | 3010.32 | G300E | 68754000 | 539.47 | G300E | 0 | 0
276 | Story15 | C1 | 40 MPa RC Column (62.5 cm x 62.5 cm) | Column | 40MPa | Concrete Rectangular | 625 | 625 | 3906.3 | 3150 | 1.23 | 3010.32 | G300E | 64786050 | 508.34 | G300E | 0 | 0
277 | Story15 | C10 | 40 MPa RC Column (62.5 cm x 62.5 cm) | Column | 40MPa | Concrete Rectangular | 625 | 625 | 3906.3 | 3150 | 1.23 | 3010.32 | G300E | 80677800 | 633.03 | G300E | 0 | 0
278 | Story15 | C11 | 40 MPa RC Column (62.5 cm x 62.5 cm) | Column | 40MPa | Concrete Rectangular | 625 | 625 | 3906.3 | 3150 | 1.23 | 3010.32 | G300E | 77837550 | 610.74 | G300E | 0 | 0
279 | Story15 | C12 | 40 MPa RC Column (62.5 cm x 62.5 cm) | Column | 40MPa | Concrete Rectangular | 625 | 625 | 3906.3 | 3150 | 1.23 | 3010.32 | G300E | 61653900 | 483.76 | G300E | 0 | 0
280 | Story15 | C13 | 40 MPa RC Column (62.5 cm x 62.5 cm) | Column | 40MPa | Concrete Rectangular | 625 | 625 | 3906.3 | 3150 | 1.23 | 3010.32 | G300E | 61668600 | 483.87 | G300E | 0 | 0
281 | Story15 | C14 | 40 MPa RC Column (62.5 cm x 62.5 cm) | Column | 40MPa | Concrete Rectangular | 625 | 625 | 3906.3 | 3150 | 1.23 | 3010.32 | G300E | 77884800 | 611.11 | G300E | 0 | 0
282 | Story15 | C15 | 40 MPa RC Column (62.5 cm x 62.5 cm) | Column | 40MPa | Concrete Rectangular | 625 | 625 | 3906.3 | 3150 | 1.23 | 3010.32 | G300E | 80782800 | 633.85 | G300E | 0 | 0
283 | Story15 | C16 | 40 MPa RC Column (62.5 cm x 62.5 cm) | Column | 40MPa | Concrete Rectangular | 625 | 625 | 3906.3 | 3150 | 1.23 | 3010.32 | G300E | 61789350 | 484.82 | G300E | 0 | 0
284 | Story15 | C17 | 40 MPa RC Column (62.5 cm x 62.5 cm) | Column | 40MPa | Concrete Rectangular | 625 | 625 | 3906.3 | 3150 | 1.23 | 3010.32 | G300E | 61044900 | 478.98 | G300E | 0 | 0
285 | Story15 | C18 | 40 MPa RC Column (62.5 cm x 62.5 cm) | Column | 40MPa | Concrete Rectangular | 625 | 625 | 3906.3 | 3150 | 1.23 | 3010.32 | G300E | 85436400 | 670.37 | G300E | 0 | 0
286 | Story15 | C19 | 40 MPa RC Column (62.5 cm x 62.5 cm) | Column | 40MPa | Concrete Rectangular | 625 | 625 | 3906.3 | 3150 | 1.23 | 3010.32 | G300E | 70878150 | 556.14 | G300E | 0 | 0
287 | Story15 | C2 | 40 MPa RC Column (62.5 cm x 62.5 cm) | Column | 40MPa | Concrete Rectangular | 625 | 625 | 3906.3 | 3150 | 1.23 | 3010.32 | G300E | 65104830 | 510.84 | G300E | 0 | 0
288 | Story15 | C22 | 40 MPa RC Column (62.5 cm x 62.5 cm) | Column | 40MPa | Concrete Rectangular | 625 | 625 | 3906.3 | 3150 | 1.23 | 3010.32 | G300E | 70870800 | 556.08 | G300E | 0 | 0
289 | Story15 | C23 | 40 MPa RC Column (62.5 cm x 62.5 cm) | Column | 40MPa | Concrete Rectangular | 625 | 625 | 3906.3 | 3150 | 1.23 | 3010.32 | G300E | 85514100 | 670.98 | G300E | 0 | 0
290 | Story15 | C24 | 40 MPa RC Column (62.5 cm x 62.5 cm) | Column | 40MPa | Concrete Rectangular | 625 | 625 | 3906.3 | 3150 | 1.23 | 3010.32 | G300E | 60914700 | 477.96 | G300E | 0 | 0
291 | Story15 | C25 | 40 MPa RC Column (62.5 cm x 62.5 cm) | Column | 40MPa | Concrete Rectangular | 625 | 625 | 3906.3 | 3150 | 1.23 | 3010.32 | G300E | 61063800 | 479.13 | G300E | 0 | 0
292 | Story15 | C26 | 40 MPa RC Column (62.5 cm x 62.5 cm) | Column | 40MPa | Concrete Rectangular | 625 | 625 | 3906.3 | 3150 | 1.23 | 3010.32 | G300E | 85441650 | 670.41 | G300E | 0 | 0
293 | Story15 | C27 | 40 MPa RC Column (62.5 cm x 62.5 cm) | Column | 40MPa | Concrete Rectangular | 625 | 625 | 3906.3 | 3150 | 1.23 | 3010.32 | G300E | 70883400 | 556.18 | G300E | 0 | 0
294 | Story15 | C3 | 40 MPa RC Column (62.5 cm x 62.5 cm) | Column | 40MPa | Concrete Rectangular | 625 | 625 | 3906.3 | 3150 | 1.23 | 3010.32 | G300E | 61662300 | 483.83 | G300E | 0 | 0
295 | Story15 | C30 | 40 MPa RC Column (62.5 cm x 62.5 cm) | Column | 40MPa | Concrete Rectangular | 625 | 625 | 3906.3 | 3150 | 1.23 | 3010.32 | G300E | 70770000 | 555.29 | G300E | 0 | 0
296 | Story15 | C31 | 40 MPa RC Column (62.5 cm x 62.5 cm) | Column | 40MPa | Concrete Rectangular | 625 | 625 | 3906.3 | 3150 | 1.23 | 3010.32 | G300E | 85498350 | 670.85 | G300E | 0 | 0
297 | Story15 | C32 | 40 MPa RC Column (62.5 cm x 62.5 cm) | Column | 40MPa | Concrete Rectangular | 625 | 625 | 3906.3 | 3150 | 1.23 | 3010.32 | G300E | 60944100 | 478.19 | G300E | 0 | 0
298 | Story15 | C33 | 40 MPa RC Column (62.5 cm x 62.5 cm) | Column | 40MPa | Concrete Rectangular | 625 | 625 | 3906.3 | 3150 | 1.23 | 3010.32 | G300E | 61601400 | 483.35 | G300E | 0 | 0
299 | Story15 | C34 | 40 MPa RC Column (62.5 cm x 62.5 cm) | Column | 40MPa | Concrete Rectangular | 625 | 625 | 3906.3 | 3150 | 1.23 | 3010.32 | G300E | 80696700 | 633.18 | G300E | 0 | 0
300 | Story15 | C35 | 40 MPa RC Column (62.5 cm x 62.5 cm) | Column | 40MPa | Concrete Rectangular | 625 | 625 | 3906.3 | 3150 | 1.23 | 3010.32 | G300E | 77866950 | 610.97 | G300E | 0 | 0
301 | Story15 | C36 | 40 MPa RC Column (62.5 cm x 62.5 cm) | Column | 40MPa | Concrete Rectangular | 625 | 625 | 3906.3 | 3150 | 1.23 | 3010.32 | G300E | 61661250 | 483.82 | G300E | 0 | 0
302 | Story15 | C37 | 40 MPa RC Column (62.5 cm x 62.5 cm) | Column | 40MPa | Concrete Rectangular | 625 | 625 | 3906.3 | 3150 | 1.23 | 3010.32 | G300E | 61557300 | 483 | G300E | 0 | 0
303 | Story15 | C38 | 40 MPa RC Column (62.5 cm x 62.5 cm) | Column | 40MPa | Concrete Rectangular | 625 | 625 | 3906.3 | 3150 | 1.23 | 3010.32 | G300E | 78044400 | 612.37 | G300E | 0 | 0
304 | Story15 | C39 | 40 MPa RC Column (62.5 cm x 62.5 cm) | Column | 40MPa | Concrete Rectangular | 625 | 625 | 3906.3 | 3150 | 1.23 | 3010.32 | G300E | 80833200 | 634.25 | G300E | 0 | 0
305 | Story15 | C4 | 40 MPa RC Column (62.5 cm x 62.5 cm) | Column | 40MPa | Concrete Rectangular | 625 | 625 | 3906.3 | 3150 | 1.23 | 3010.32 | G300E | 62424600 | 489.81 | G300E | 0 | 0
306 | Story15 | C40 | 40 MPa RC Column (62.5 cm x 62.5 cm) | Column | 40MPa | Concrete Rectangular | 625 | 625 | 3906.3 | 3150 | 1.23 | 3010.32 | G300E | 61820850 | 485.07 | G300E | 0 | 0
307 | Story15 | C41 | 40 MPa RC Column (62.5 cm x 62.5 cm) | Column | 40MPa | Concrete Rectangular | 625 | 625 | 3906.3 | 3150 | 1.23 | 3010.32 | G300E | 63662550 | 499.52 | G300E | 0 | 0
308 | Story15 | C42 | 40 MPa RC Column (62.5 cm x 62.5 cm) | Column | 40MPa | Concrete Rectangular | 625 | 625 | 3906.3 | 3150 | 1.23 | 3010.32 | G300E | 64787940 | 508.35 | G300E | 0 | 0
309 | Story15 | C43 | 40 MPa RC Column (62.5 cm x 62.5 cm) | Column | 40MPa | Concrete Rectangular | 625 | 625 | 3906.3 | 3150 | 1.23 | 3010.32 | G300E | 61985700 | 486.36 | G300E | 0 | 0
310 | Story15 | C44 | 40 MPa RC Column (62.5 cm x 62.5 cm) | Column | 40MPa | Concrete Rectangular | 625 | 625 | 3906.3 | 3150 | 1.23 | 3010.32 | G300E | 62769000 | 492.51 | G300E | 0 | 0
311 | Story15 | C45 | 40 MPa RC Column (62.5 cm x 62.5 cm) | Column | 40MPa | Concrete Rectangular | 625 | 625 | 3906.3 | 3150 | 1.23 | 3010.32 | G300E | 66182550 | 519.29 | G300E | 0 | 0
312 | Story15 | C46 | 40 MPa RC Column (62.5 cm x 62.5 cm) | Column | 40MPa | Concrete Rectangular | 625 | 625 | 3906.3 | 3150 | 1.23 | 3010.32 | G300E | 61948950 | 486.07 | G300E | 0 | 0
313 | Story15 | C47 | 40 MPa RC Column (62.5 cm x 62.5 cm) | Column | 40MPa | Concrete Rectangular | 625 | 625 | 3906.3 | 3150 | 1.23 | 3010.32 | G300E | 65079000 | 510.63 | G300E | 0 | 0
314 | Story15 | C48 | 40 MPa RC Column (62.5 cm x 62.5 cm) | Column | 40MPa | Concrete Rectangular | 625 | 625 | 3906.3 | 3150 | 1.23 | 3010.32 | G300E | 64159200 | 503.42 | G300E | 0 | 0
315 | Story15 | C5 | 40 MPa RC Column (62.5 cm x 62.5 cm) | Column | 40MPa | Concrete Rectangular | 625 | 625 | 3906.3 | 3150 | 1.23 | 3010.32 | G300E | 62450850 | 490.01 | G300E | 0 | 0
316 | Story15 | C6 | 40 MPa RC Column (62.5 cm x 62.5 cm) | Column | 40MPa | Concrete Rectangular | 625 | 625 | 3906.3 | 3150 | 1.23 | 3010.32 | G300E | 61578300 | 483.17 | G300E | 0 | 0
317 | Story15 | C7 | 40 MPa RC Column (62.5 cm x 62.5 cm) | Column | 40MPa | Concrete Rectangular | 625 | 625 | 3906.3 | 3150 | 1.23 | 3010.32 | G300E | 64853460 | 508.86 | G300E | 0 | 0
318 | Story15 | C8 | 40 MPa RC Column (62.5 cm x 62.5 cm) | Column | 40MPa | Concrete Rectangular | 625 | 625 | 3906.3 | 3150 | 1.23 | 3010.32 | G300E | 64072050 | 502.73 | G300E | 0 | 0
319 | Story15 | C9 | 40 MPa RC Column (62.5 cm x 62.5 cm) | Column | 40MPa | Concrete Rectangular | 625 | 625 | 3906.3 | 3150 | 1.23 | 3010.32 | G300E | 61982550 | 486.34 | G300E | 0 | 0
320 | Story16 | C1 | 40 MPa RC Column (62.5 cm x 62.5 cm) | Column | 40MPa | Concrete Rectangular | 625 | 625 | 3906.3 | 3150 | 1.23 | 3010.32 | G300E | 62276550 | 488.64 | G300E | 0 | 0
321 | Story16 | C10 | 40 MPa RC Column (62.5 cm x 62.5 cm) | Column | 40MPa | Concrete Rectangular | 625 | 625 | 3906.3 | 3150 | 1.23 | 3010.32 | G300E | 74945850 | 588.05 | G300E | 0 | 0
322 | Story16 | C11 | 40 MPa RC Column (62.5 cm x 62.5 cm) | Column | 40MPa | Concrete Rectangular | 625 | 625 | 3906.3 | 3150 | 1.23 | 3010.32 | G300E | 72232650 | 566.76 | G300E | 0 | 0
323 | Story16 | C12 | 40 MPa RC Column (62.5 cm x 62.5 cm) | Column | 40MPa | Concrete Rectangular | 625 | 625 | 3906.3 | 3150 | 1.23 | 3010.32 | G300E | 55977600 | 439.22 | G300E | 0 | 0
324 | Story16 | C13 | 40 MPa RC Column (62.5 cm x 62.5 cm) | Column | 40MPa | Concrete Rectangular | 625 | 625 | 3906.3 | 3150 | 1.23 | 3010.32 | G300E | 55992300 | 439.34 | G300E | 0 | 0
325 | Story16 | C14 | 40 MPa RC Column (62.5 cm x 62.5 cm) | Column | 40MPa | Concrete Rectangular | 625 | 625 | 3906.3 | 3150 | 1.23 | 3010.32 | G300E | 72271500 | 567.07 | G300E | 0 | 0
326 | Story16 | C15 | 40 MPa RC Column (62.5 cm x 62.5 cm) | Column | 40MPa | Concrete Rectangular | 625 | 625 | 3906.3 | 3150 | 1.23 | 3010.32 | G300E | 75050850 | 588.88 | G300E | 0 | 0
327 | Story16 | C16 | 40 MPa RC Column (62.5 cm x 62.5 cm) | Column | 40MPa | Concrete Rectangular | 625 | 625 | 3906.3 | 3150 | 1.23 | 3010.32 | G300E | 55283550 | 433.78 | G300E | 0 | 0
328 | Story16 | C17 | 40 MPa RC Column (62.5 cm x 62.5 cm) | Column | 40MPa | Concrete Rectangular | 625 | 625 | 3906.3 | 3150 | 1.23 | 3010.32 | G300E | 56407050 | 442.59 | G300E | 0 | 0
329 | Story16 | C18 | 40 MPa RC Column (62.5 cm x 62.5 cm) | Column | 40MPa | Concrete Rectangular | 625 | 625 | 3906.3 | 3150 | 1.23 | 3010.32 | G300E | 79783200 | 626.01 | G300E | 0 | 0
330 | Story16 | C19 | 40 MPa RC Column (62.5 cm x 62.5 cm) | Column | 40MPa | Concrete Rectangular | 625 | 625 | 3906.3 | 3150 | 1.23 | 3010.32 | G300E | 65530500 | 514.18 | G300E | 0 | 0
331 | Story16 | C2 | 40 MPa RC Column (62.5 cm x 62.5 cm) | Column | 40MPa | Concrete Rectangular | 625 | 625 | 3906.3 | 3150 | 1.23 | 3010.32 | G300E | 56759850 | 445.36 | G300E | 0 | 0
332 | Story16 | C22 | 40 MPa RC Column (62.5 cm x 62.5 cm) | Column | 40MPa | Concrete Rectangular | 625 | 625 | 3906.3 | 3150 | 1.23 | 3010.32 | G300E | 65523150 | 514.12 | G300E | 0 | 0
333 | Story16 | C23 | 40 MPa RC Column (62.5 cm x 62.5 cm) | Column | 40MPa | Concrete Rectangular | 625 | 625 | 3906.3 | 3150 | 1.23 | 3010.32 | G300E | 79860900 | 626.62 | G300E | 0 | 0
334 | Story16 | C24 | 40 MPa RC Column (62.5 cm x 62.5 cm) | Column | 40MPa | Concrete Rectangular | 625 | 625 | 3906.3 | 3150 | 1.23 | 3010.32 | G300E | 56275800 | 441.56 | G300E | 0 | 0
335 | Story16 | C25 | 40 MPa RC Column (62.5 cm x 62.5 cm) | Column | 40MPa | Concrete Rectangular | 625 | 625 | 3906.3 | 3150 | 1.23 | 3010.32 | G300E | 56427000 | 442.75 | G300E | 0 | 0
336 | Story16 | C26 | 40 MPa RC Column (62.5 cm x 62.5 cm) | Column | 40MPa | Concrete Rectangular | 625 | 625 | 3906.3 | 3150 | 1.23 | 3010.32 | G300E | 79790550 | 626.07 | G300E | 0 | 0
337 | Story16 | C27 | 40 MPa RC Column (62.5 cm x 62.5 cm) | Column | 40MPa | Concrete Rectangular | 625 | 625 | 3906.3 | 3150 | 1.23 | 3010.32 | G300E | 65536800 | 514.23 | G300E | 0 | 0
338 | Story16 | C3 | 40 MPa RC Column (62.5 cm x 62.5 cm) | Column | 40MPa | Concrete Rectangular | 625 | 625 | 3906.3 | 3150 | 1.23 | 3010.32 | G300E | 57537900 | 451.46 | G300E | 0 | 0
339 | Story16 | C30 | 40 MPa RC Column (62.5 cm x 62.5 cm) | Column | 40MPa | Concrete Rectangular | 625 | 625 | 3906.3 | 3150 | 1.23 | 3010.32 | G300E | 65423400 | 513.34 | G300E | 0 | 0
340 | Story16 | C31 | 40 MPa RC Column (62.5 cm x 62.5 cm) | Column | 40MPa | Concrete Rectangular | 625 | 625 | 3906.3 | 3150 | 1.23 | 3010.32 | G300E | 79846200 | 626.5 | G300E | 0 | 0
341 | Story16 | C32 | 40 MPa RC Column (62.5 cm x 62.5 cm) | Column | 40MPa | Concrete Rectangular | 625 | 625 | 3906.3 | 3150 | 1.23 | 3010.32 | G300E | 56304150 | 441.78 | G300E | 0 | 0
342 | Story16 | C33 | 40 MPa RC Column (62.5 cm x 62.5 cm) | Column | 40MPa | Concrete Rectangular | 625 | 625 | 3906.3 | 3150 | 1.23 | 3010.32 | G300E | 55553400 | 435.89 | G300E | 0 | 0
343 | Story16 | C34 | 40 MPa RC Column (62.5 cm x 62.5 cm) | Column | 40MPa | Concrete Rectangular | 625 | 625 | 3906.3 | 3150 | 1.23 | 3010.32 | G300E | 74970000 | 588.24 | G300E | 0 | 0
344 | Story16 | C35 | 40 MPa RC Column (62.5 cm x 62.5 cm) | Column | 40MPa | Concrete Rectangular | 625 | 625 | 3906.3 | 3150 | 1.23 | 3010.32 | G300E | 72257850 | 566.96 | G300E | 0 | 0
345 | Story16 | C36 | 40 MPa RC Column (62.5 cm x 62.5 cm) | Column | 40MPa | Concrete Rectangular | 625 | 625 | 3906.3 | 3150 | 1.23 | 3010.32 | G300E | 55988100 | 439.3 | G300E | 0 | 0
346 | Story16 | C37 | 40 MPa RC Column (62.5 cm x 62.5 cm) | Column | 40MPa | Concrete Rectangular | 625 | 625 | 3906.3 | 3150 | 1.23 | 3010.32 | G300E | 55885200 | 438.5 | G300E | 0 | 0
347 | Story16 | C38 | 40 MPa RC Column (62.5 cm x 62.5 cm) | Column | 40MPa | Concrete Rectangular | 625 | 625 | 3906.3 | 3150 | 1.23 | 3010.32 | G300E | 72398550 | 568.07 | G300E | 0 | 0
348 | Story16 | C39 | 40 MPa RC Column (62.5 cm x 62.5 cm) | Column | 40MPa | Concrete Rectangular | 625 | 625 | 3906.3 | 3150 | 1.23 | 3010.32 | G300E | 75102300 | 589.28 | G300E | 0 | 0
349 | Story16 | C4 | 40 MPa RC Column (62.5 cm x 62.5 cm) | Column | 40MPa | Concrete Rectangular | 625 | 625 | 3906.3 | 3150 | 1.23 | 3010.32 | G300E | 58075920 | 455.69 | G300E | 0 | 0
350 | Story16 | C40 | 40 MPa RC Column (62.5 cm x 62.5 cm) | Column | 40MPa | Concrete Rectangular | 625 | 625 | 3906.3 | 3150 | 1.23 | 3010.32 | G300E | 55440000 | 435 | G300E | 0 | 0
351 | Story16 | C41 | 40 MPa RC Column (62.5 cm x 62.5 cm) | Column | 40MPa | Concrete Rectangular | 625 | 625 | 3906.3 | 3150 | 1.23 | 3010.32 | G300E | 61126800 | 479.62 | G300E | 0 | 0
352 | Story16 | C42 | 40 MPa RC Column (62.5 cm x 62.5 cm) | Column | 40MPa | Concrete Rectangular | 625 | 625 | 3906.3 | 3150 | 1.23 | 3010.32 | G300E | 56966700 | 446.98 | G300E | 0 | 0
353 | Story16 | C43 | 40 MPa RC Column (62.5 cm x 62.5 cm) | Column | 40MPa | Concrete Rectangular | 625 | 625 | 3906.3 | 3150 | 1.23 | 3010.32 | G300E | 57870750 | 454.08 | G300E | 0 | 0
354 | Story16 | C44 | 40 MPa RC Column (62.5 cm x 62.5 cm) | Column | 40MPa | Concrete Rectangular | 625 | 625 | 3906.3 | 3150 | 1.23 | 3010.32 | G300E | 58494240 | 458.97 | G300E | 0 | 0
355 | Story16 | C45 | 40 MPa RC Column (62.5 cm x 62.5 cm) | Column | 40MPa | Concrete Rectangular | 625 | 625 | 3906.3 | 3150 | 1.23 | 3010.32 | G300E | 58567950 | 459.55 | G300E | 0 | 0
356 | Story16 | C46 | 40 MPa RC Column (62.5 cm x 62.5 cm) | Column | 40MPa | Concrete Rectangular | 625 | 625 | 3906.3 | 3150 | 1.23 | 3010.32 | G300E | 57838200 | 453.82 | G300E | 0 | 0
357 | Story16 | C47 | 40 MPa RC Column (62.5 cm x 62.5 cm) | Column | 40MPa | Concrete Rectangular | 625 | 625 | 3906.3 | 3150 | 1.23 | 3010.32 | G300E | 56795550 | 445.64 | G300E | 0 | 0
358 | Story16 | C48 | 40 MPa RC Column (62.5 cm x 62.5 cm) | Column | 40MPa | Concrete Rectangular | 625 | 625 | 3906.3 | 3150 | 1.23 | 3010.32 | G300E | 61633950 | 483.6 | G300E | 0 | 0
359 | Story16 | C5 | 40 MPa RC Column (62.5 cm x 62.5 cm) | Column | 40MPa | Concrete Rectangular | 625 | 625 | 3906.3 | 3150 | 1.23 | 3010.32 | G300E | 58120020 | 456.03 | G300E | 0 | 0
360 | Story16 | C6 | 40 MPa RC Column (62.5 cm x 62.5 cm) | Column | 40MPa | Concrete Rectangular | 625 | 625 | 3906.3 | 3150 | 1.23 | 3010.32 | G300E | 57451800 | 450.79 | G300E | 0 | 0
361 | Story16 | C7 | 40 MPa RC Column (62.5 cm x 62.5 cm) | Column | 40MPa | Concrete Rectangular | 625 | 625 | 3906.3 | 3150 | 1.23 | 3010.32 | G300E | 56518350 | 443.46 | G300E | 0 | 0
362 | Story16 | C8 | 40 MPa RC Column (62.5 cm x 62.5 cm) | Column | 40MPa | Concrete Rectangular | 625 | 625 | 3906.3 | 3150 | 1.23 | 3010.32 | G300E | 61544700 | 482.9 | G300E | 0 | 0
363 | Story16 | C9 | 40 MPa RC Column (62.5 cm x 62.5 cm) | Column | 40MPa | Concrete Rectangular | 625 | 625 | 3906.3 | 3150 | 1.23 | 3010.32 | G300E | 55555500 | 435.91 | G300E | 0 | 0
364 | Story16 | D13 | 40 MPa RC Column (97.5 cm x 97.5 cm) | Column | 40MPa | Concrete Rectangular | 975 | 975 | 9506.3 | 24258.8 | 23.06 | 56418.4 | G300E | 1687094418.53 | 13237.57 | G300E | 0 | 0
365 | Story16 | D14 | 40 MPa RC Column (100 cm x 100 cm) | Column | 40MPa | Concrete Rectangular | 1000 | 1000 | 10000 | 29702.7 | 29.7 | 72667.16 | G300E | 1976576072.4 | 15508.95 | G300E | 0 | 0
366 | Story16 | D15 | 40 MPa RC Column (97.5 cm x 97.5 cm) | Column | 40MPa | Concrete Rectangular | 975 | 975 | 9506.3 | 24258.8 | 23.06 | 56418.4 | G300E | 1765407215.78 | 13852.04 | G300E | 0 | 0
367 | Story16 | D16 | 40 MPa RC Column (97.5 cm x 97.5 cm) | Column | 40MPa | Concrete Rectangular | 975 | 975 | 9506.3 | 24258.8 | 23.06 | 56418.4 | G300E | 1755682132.4 | 13775.73 | G300E | 0 | 0
368 | Story16 | D17 | 40 MPa RC Column (97.5 cm x 97.5 cm) | Column | 40MPa | Concrete Rectangular | 975 | 975 | 9506.3 | 24258.8 | 23.06 | 56418.4 | G300E | 1692192809.67 | 13277.57 | G300E | 0 | 0
369 | Story16 | D18 | 40 MPa RC Column (100 cm x 100 cm) | Column | 40MPa | Concrete Rectangular | 1000 | 1000 | 10000 | 29702.7 | 29.7 | 72667.16 | G300E | 1954870824.38 | 15338.64 | G300E | 0 | 0
370 | Story16 | D19 | 40 MPa RC Column (100 cm x 100 cm) | Column | 40MPa | Concrete Rectangular | 1000 | 1000 | 10000 | 29702.7 | 29.7 | 72667.16 | G300E | 1976590923.75 | 15509.07 | G300E | 0 | 0
371 | Story16 | D20 | 40 MPa RC Column (97.5 cm x 97.5 cm) | Column | 40MPa | Concrete Rectangular | 975 | 975 | 9506.3 | 24258.8 | 23.06 | 56418.4 | G300E | 1705240000.93 | 13379.95 | G300E | 0 | 0
372 | Story16 | D21 | 40 MPa RC Column (97.5 cm x 97.5 cm) | Column | 40MPa | Concrete Rectangular | 975 | 975 | 9506.3 | 24258.8 | 23.06 | 56418.4 | G300E | 1739638979.33 | 13649.85 | G300E | 0 | 0
373 | Story16 | D22 | 40 MPa RC Column (97.5 cm x 97.5 cm) | Column | 40MPa | Concrete Rectangular | 975 | 975 | 9506.3 | 24258.8 | 23.06 | 56418.4 | G300E | 1757393725.51 | 13789.16 | G300E | 0 | 0
374 | Story16 | D23 | 40 MPa RC Column (100 cm x 100 cm) | Column | 40MPa | Concrete Rectangular | 1000 | 1000 | 10000 | 29702.7 | 29.7 | 72667.16 | G300E | 1951155511.65 | 15309.49 | G300E | 0 | 0
375 | Story16 | D24 | 40 MPa RC Column (97.5 cm x 97.5 cm) | Column | 40MPa | Concrete Rectangular | 975 | 975 | 9506.3 | 24258.8 | 23.06 | 56418.4 | G300E | 1694605212.56 | 13296.5 | G300E | 0 | 0
376 | Story17 | C1 | 40 MPa RC Column (60 cm x 60 cm) | Column | 40MPa | Concrete Rectangular | 600 | 600 | 3600 | 3150 | 1.13 | 2774.31 | G300E | 59914050 | 470.11 | G300E | 0 | 0
377 | Story17 | C10 | 40 MPa RC Column (60 cm x 60 cm) | Column | 40MPa | Concrete Rectangular | 600 | 600 | 3600 | 3150 | 1.13 | 2774.31 | G300E | 82416600 | 646.67 | G300E | 0 | 0
378 | Story17 | C11 | 40 MPa RC Column (60 cm x 60 cm) | Column | 40MPa | Concrete Rectangular | 600 | 600 | 3600 | 3150 | 1.13 | 2774.31 | G300E | 79545900 | 624.15 | G300E | 0 | 0
379 | Story17 | C12 | 40 MPa RC Column (60 cm x 60 cm) | Column | 40MPa | Concrete Rectangular | 600 | 600 | 3600 | 3150 | 1.13 | 2774.31 | G300E | 63269850 | 496.44 | G300E | 0 | 0
380 | Story17 | C13 | 40 MPa RC Column (60 cm x 60 cm) | Column | 40MPa | Concrete Rectangular | 600 | 600 | 3600 | 3150 | 1.13 | 2774.31 | G300E | 63282450 | 496.54 | G300E | 0 | 0
381 | Story17 | C14 | 40 MPa RC Column (60 cm x 60 cm) | Column | 40MPa | Concrete Rectangular | 600 | 600 | 3600 | 3150 | 1.13 | 2774.31 | G300E | 79585800 | 624.46 | G300E | 0 | 0
382 | Story17 | C15 | 40 MPa RC Column (60 cm x 60 cm) | Column | 40MPa | Concrete Rectangular | 600 | 600 | 3600 | 3150 | 1.13 | 2774.31 | G300E | 82501650 | 647.34 | G300E | 0 | 0
383 | Story17 | C16 | 40 MPa RC Column (60 cm x 60 cm) | Column | 40MPa | Concrete Rectangular | 600 | 600 | 3600 | 3150 | 1.13 | 2774.31 | G300E | 63675150 | 499.62 | G300E | 0 | 0
384 | Story17 | C17 | 40 MPa RC Column (60 cm x 60 cm) | Column | 40MPa | Concrete Rectangular | 600 | 600 | 3600 | 3150 | 1.13 | 2774.31 | G300E | 64653750 | 507.3 | G300E | 0 | 0
385 | Story17 | C18 | 40 MPa RC Column (60 cm x 60 cm) | Column | 40MPa | Concrete Rectangular | 600 | 600 | 3600 | 3150 | 1.13 | 2774.31 | G300E | 86667000 | 680.02 | G300E | 0 | 0
386 | Story17 | C19 | 40 MPa RC Column (60 cm x 60 cm) | Column | 40MPa | Concrete Rectangular | 600 | 600 | 3600 | 3150 | 1.13 | 2774.31 | G300E | 72346050 | 567.65 | G300E | 0 | 0
387 | Story17 | C2 | 40 MPa RC Column (60 cm x 60 cm) | Column | 40MPa | Concrete Rectangular | 600 | 600 | 3600 | 3150 | 1.13 | 2774.31 | G300E | 64966650 | 509.75 | G300E | 0 | 0
388 | Story17 | C22 | 40 MPa RC Column (60 cm x 60 cm) | Column | 40MPa | Concrete Rectangular | 600 | 600 | 3600 | 3150 | 1.13 | 2774.31 | G300E | 72343950 | 567.64 | G300E | 0 | 0
389 | Story17 | C23 | 40 MPa RC Column (60 cm x 60 cm) | Column | 40MPa | Concrete Rectangular | 600 | 600 | 3600 | 3150 | 1.13 | 2774.31 | G300E | 86728950 | 680.51 | G300E | 0 | 0
390 | Story17 | C24 | 40 MPa RC Column (60 cm x 60 cm) | Column | 40MPa | Concrete Rectangular | 600 | 600 | 3600 | 3150 | 1.13 | 2774.31 | G300E | 64537200 | 506.38 | G300E | 0 | 0
391 | Story17 | C25 | 40 MPa RC Column (60 cm x 60 cm) | Column | 40MPa | Concrete Rectangular | 600 | 600 | 3600 | 3150 | 1.13 | 2774.31 | G300E | 64669500 | 507.42 | G300E | 0 | 0
392 | Story17 | C26 | 40 MPa RC Column (60 cm x 60 cm) | Column | 40MPa | Concrete Rectangular | 600 | 600 | 3600 | 3150 | 1.13 | 2774.31 | G300E | 86673300 | 680.07 | G300E | 0 | 0
393 | Story17 | C27 | 40 MPa RC Column (60 cm x 60 cm) | Column | 40MPa | Concrete Rectangular | 600 | 600 | 3600 | 3150 | 1.13 | 2774.31 | G300E | 72353400 | 567.71 | G300E | 0 | 0
394 | Story17 | C3 | 40 MPa RC Column (60 cm x 60 cm) | Column | 40MPa | Concrete Rectangular | 600 | 600 | 3600 | 3150 | 1.13 | 2774.31 | G300E | 65698500 | 515.49 | G300E | 0 | 0
395 | Story17 | C30 | 40 MPa RC Column (60 cm x 60 cm) | Column | 40MPa | Concrete Rectangular | 600 | 600 | 3600 | 3150 | 1.13 | 2774.31 | G300E | 72247350 | 566.88 | G300E | 0 | 0
396 | Story17 | C31 | 40 MPa RC Column (60 cm x 60 cm) | Column | 40MPa | Concrete Rectangular | 600 | 600 | 3600 | 3150 | 1.13 | 2774.31 | G300E | 86715300 | 680.4 | G300E | 0 | 0
397 | Story17 | C32 | 40 MPa RC Column (60 cm x 60 cm) | Column | 40MPa | Concrete Rectangular | 600 | 600 | 3600 | 3150 | 1.13 | 2774.31 | G300E | 64565550 | 506.61 | G300E | 0 | 0
398 | Story17 | C33 | 40 MPa RC Column (60 cm x 60 cm) | Column | 40MPa | Concrete Rectangular | 600 | 600 | 3600 | 3150 | 1.13 | 2774.31 | G300E | 63911400 | 501.47 | G300E | 0 | 0
399 | Story17 | C34 | 40 MPa RC Column (60 cm x 60 cm) | Column | 40MPa | Concrete Rectangular | 600 | 600 | 3600 | 3150 | 1.13 | 2774.31 | G300E | 82437600 | 646.84 | G300E | 0 | 0
400 | Story17 | C35 | 40 MPa RC Column (60 cm x 60 cm) | Column | 40MPa | Concrete Rectangular | 600 | 600 | 3600 | 3150 | 1.13 | 2774.31 | G300E | 79570050 | 624.34 | G300E | 0 | 0
401 | Story17 | C36 | 40 MPa RC Column (60 cm x 60 cm) | Column | 40MPa | Concrete Rectangular | 600 | 600 | 3600 | 3150 | 1.13 | 2774.31 | G300E | 63280350 | 496.52 | G300E | 0 | 0
402 | Story17 | C37 | 40 MPa RC Column (60 cm x 60 cm) | Column | 40MPa | Concrete Rectangular | 600 | 600 | 3600 | 3150 | 1.13 | 2774.31 | G300E | 63195300 | 495.85 | G300E | 0 | 0
403 | Story17 | C38 | 40 MPa RC Column (60 cm x 60 cm) | Column | 40MPa | Concrete Rectangular | 600 | 600 | 3600 | 3150 | 1.13 | 2774.31 | G300E | 79716000 | 625.48 | G300E | 0 | 0
404 | Story17 | C39 | 40 MPa RC Column (60 cm x 60 cm) | Column | 40MPa | Concrete Rectangular | 600 | 600 | 3600 | 3150 | 1.13 | 2774.31 | G300E | 82551000 | 647.73 | G300E | 0 | 0
405 | Story17 | C4 | 40 MPa RC Column (60 cm x 60 cm) | Column | 40MPa | Concrete Rectangular | 600 | 600 | 3600 | 3150 | 1.13 | 2774.31 | G300E | 65767590 | 516.04 | G300E | 0 | 0
406 | Story17 | C40 | 40 MPa RC Column (60 cm x 60 cm) | Column | 40MPa | Concrete Rectangular | 600 | 600 | 3600 | 3150 | 1.13 | 2774.31 | G300E | 63813750 | 500.71 | G300E | 0 | 0
407 | Story17 | C41 | 40 MPa RC Column (60 cm x 60 cm) | Column | 40MPa | Concrete Rectangular | 600 | 600 | 3600 | 3150 | 1.13 | 2774.31 | G300E | 61191900 | 480.13 | G300E | 0 | 0
408 | Story17 | C42 | 40 MPa RC Column (60 cm x 60 cm) | Column | 40MPa | Concrete Rectangular | 600 | 600 | 3600 | 3150 | 1.13 | 2774.31 | G300E | 65148300 | 511.18 | G300E | 0 | 0
409 | Story17 | C43 | 40 MPa RC Column (60 cm x 60 cm) | Column | 40MPa | Concrete Rectangular | 600 | 600 | 3600 | 3150 | 1.13 | 2774.31 | G300E | 65993550 | 517.81 | G300E | 0 | 0
410 | Story17 | C44 | 40 MPa RC Column (60 cm x 60 cm) | Column | 40MPa | Concrete Rectangular | 600 | 600 | 3600 | 3150 | 1.13 | 2774.31 | G300E | 66293010 | 520.16 | G300E | 0 | 0
411 | Story17 | C45 | 40 MPa RC Column (60 cm x 60 cm) | Column | 40MPa | Concrete Rectangular | 600 | 600 | 3600 | 3150 | 1.13 | 2774.31 | G300E | 66430350 | 521.24 | G300E | 0 | 0
412 | Story17 | C46 | 40 MPa RC Column (60 cm x 60 cm) | Column | 40MPa | Concrete Rectangular | 600 | 600 | 3600 | 3150 | 1.13 | 2774.31 | G300E | 65966250 | 517.6 | G300E | 0 | 0
413 | Story17 | C47 | 40 MPa RC Column (60 cm x 60 cm) | Column | 40MPa | Concrete Rectangular | 600 | 600 | 3600 | 3150 | 1.13 | 2774.31 | G300E | 65002350 | 510.03 | G300E | 0 | 0
414 | Story17 | C48 | 40 MPa RC Column (60 cm x 60 cm) | Column | 40MPa | Concrete Rectangular | 600 | 600 | 3600 | 3150 | 1.13 | 2774.31 | G300E | 59948700 | 470.38 | G300E | 0 | 0
415 | Story17 | C5 | 40 MPa RC Column (60 cm x 60 cm) | Column | 40MPa | Concrete Rectangular | 600 | 600 | 3600 | 3150 | 1.13 | 2774.31 | G300E | 65765070 | 516.02 | G300E | 0 | 0
416 | Story17 | C6 | 40 MPa RC Column (60 cm x 60 cm) | Column | 40MPa | Concrete Rectangular | 600 | 600 | 3600 | 3150 | 1.13 | 2774.31 | G300E | 65626050 | 514.93 | G300E | 0 | 0
417 | Story17 | C7 | 40 MPa RC Column (60 cm x 60 cm) | Column | 40MPa | Concrete Rectangular | 600 | 600 | 3600 | 3150 | 1.13 | 2774.31 | G300E | 64753500 | 508.08 | G300E | 0 | 0
418 | Story17 | C8 | 40 MPa RC Column (60 cm x 60 cm) | Column | 40MPa | Concrete Rectangular | 600 | 600 | 3600 | 3150 | 1.13 | 2774.31 | G300E | 59687250 | 468.33 | G300E | 0 | 0
419 | Story17 | C9 | 40 MPa RC Column (60 cm x 60 cm) | Column | 40MPa | Concrete Rectangular | 600 | 600 | 3600 | 3150 | 1.13 | 2774.31 | G300E | 63914550 | 501.5 | G300E | 0 | 0
420 | Story18 | C1 | 40 MPa RC Column (60 cm x 60 cm) | Column | 40MPa | Concrete Rectangular | 600 | 600 | 3600 | 3150 | 1.13 | 2774.31 | G300E | 57696450 | 452.71 | G300E | 0 | 0
421 | Story18 | C10 | 40 MPa RC Column (60 cm x 60 cm) | Column | 40MPa | Concrete Rectangular | 600 | 600 | 3600 | 3150 | 1.13 | 2774.31 | G300E | 77139300 | 605.26 | G300E | 0 | 0
422 | Story18 | C11 | 40 MPa RC Column (60 cm x 60 cm) | Column | 40MPa | Concrete Rectangular | 600 | 600 | 3600 | 3150 | 1.13 | 2774.31 | G300E | 73977750 | 580.46 | G300E | 0 | 0
423 | Story18 | C12 | 40 MPa RC Column (60 cm x 60 cm) | Column | 40MPa | Concrete Rectangular | 600 | 600 | 3600 | 3150 | 1.13 | 2774.31 | G300E | 57990450 | 455.01 | G300E | 0 | 0
424 | Story18 | C13 | 40 MPa RC Column (60 cm x 60 cm) | Column | 40MPa | Concrete Rectangular | 600 | 600 | 3600 | 3150 | 1.13 | 2774.31 | G300E | 58004100 | 455.12 | G300E | 0 | 0
425 | Story18 | C14 | 40 MPa RC Column (60 cm x 60 cm) | Column | 40MPa | Concrete Rectangular | 600 | 600 | 3600 | 3150 | 1.13 | 2774.31 | G300E | 74020800 | 580.79 | G300E | 0 | 0
426 | Story18 | C15 | 40 MPa RC Column (60 cm x 60 cm) | Column | 40MPa | Concrete Rectangular | 600 | 600 | 3600 | 3150 | 1.13 | 2774.31 | G300E | 77227500 | 605.96 | G300E | 0 | 0
427 | Story18 | C16 | 40 MPa RC Column (60 cm x 60 cm) | Column | 40MPa | Concrete Rectangular | 600 | 600 | 3600 | 3150 | 1.13 | 2774.31 | G300E | 59733450 | 468.69 | G300E | 0 | 0
428 | Story18 | C17 | 40 MPa RC Column (60 cm x 60 cm) | Column | 40MPa | Concrete Rectangular | 600 | 600 | 3600 | 3150 | 1.13 | 2774.31 | G300E | 60457950 | 474.38 | G300E | 0 | 0
429 | Story18 | C18 | 40 MPa RC Column (60 cm x 60 cm) | Column | 40MPa | Concrete Rectangular | 600 | 600 | 3600 | 3150 | 1.13 | 2774.31 | G300E | 81444300 | 639.04 | G300E | 0 | 0
430 | Story18 | C19 | 40 MPa RC Column (60 cm x 60 cm) | Column | 40MPa | Concrete Rectangular | 600 | 600 | 3600 | 3150 | 1.13 | 2774.31 | G300E | 66708600 | 523.42 | G300E | 0 | 0
431 | Story18 | C2 | 40 MPa RC Column (60 cm x 60 cm) | Column | 40MPa | Concrete Rectangular | 600 | 600 | 3600 | 3150 | 1.13 | 2774.31 | G300E | 62685630 | 491.85 | G300E | 0 | 0
432 | Story18 | C22 | 40 MPa RC Column (60 cm x 60 cm) | Column | 40MPa | Concrete Rectangular | 600 | 600 | 3600 | 3150 | 1.13 | 2774.31 | G300E | 66705450 | 523.4 | G300E | 0 | 0
433 | Story18 | C23 | 40 MPa RC Column (60 cm x 60 cm) | Column | 40MPa | Concrete Rectangular | 600 | 600 | 3600 | 3150 | 1.13 | 2774.31 | G300E | 81506250 | 639.53 | G300E | 0 | 0
434 | Story18 | C24 | 40 MPa RC Column (60 cm x 60 cm) | Column | 40MPa | Concrete Rectangular | 600 | 600 | 3600 | 3150 | 1.13 | 2774.31 | G300E | 60342450 | 473.47 | G300E | 0 | 0
435 | Story18 | C25 | 40 MPa RC Column (60 cm x 60 cm) | Column | 40MPa | Concrete Rectangular | 600 | 600 | 3600 | 3150 | 1.13 | 2774.31 | G300E | 60473700 | 474.5 | G300E | 0 | 0
436 | Story18 | C26 | 40 MPa RC Column (60 cm x 60 cm) | Column | 40MPa | Concrete Rectangular | 600 | 600 | 3600 | 3150 | 1.13 | 2774.31 | G300E | 81450600 | 639.09 | G300E | 0 | 0
437 | Story18 | C27 | 40 MPa RC Column (60 cm x 60 cm) | Column | 40MPa | Concrete Rectangular | 600 | 600 | 3600 | 3150 | 1.13 | 2774.31 | G300E | 66714900 | 523.47 | G300E | 0 | 0
438 | Story18 | C3 | 40 MPa RC Column (60 cm x 60 cm) | Column | 40MPa | Concrete Rectangular | 600 | 600 | 3600 | 3150 | 1.13 | 2774.31 | G300E | 61688550 | 484.03 | G300E | 0 | 0
439 | Story18 | C30 | 40 MPa RC Column (60 cm x 60 cm) | Column | 40MPa | Concrete Rectangular | 600 | 600 | 3600 | 3150 | 1.13 | 2774.31 | G300E | 66627750 | 522.79 | G300E | 0 | 0
440 | Story18 | C31 | 40 MPa RC Column (60 cm x 60 cm) | Column | 40MPa | Concrete Rectangular | 600 | 600 | 3600 | 3150 | 1.13 | 2774.31 | G300E | 81494700 | 639.44 | G300E | 0 | 0
441 | Story18 | C32 | 40 MPa RC Column (60 cm x 60 cm) | Column | 40MPa | Concrete Rectangular | 600 | 600 | 3600 | 3150 | 1.13 | 2774.31 | G300E | 60372900 | 473.71 | G300E | 0 | 0
442 | Story18 | C33 | 40 MPa RC Column (60 cm x 60 cm) | Column | 40MPa | Concrete Rectangular | 600 | 600 | 3600 | 3150 | 1.13 | 2774.31 | G300E | 60504150 | 474.74 | G300E | 0 | 0
443 | Story18 | C34 | 40 MPa RC Column (60 cm x 60 cm) | Column | 40MPa | Concrete Rectangular | 600 | 600 | 3600 | 3150 | 1.13 | 2774.31 | G300E | 77169750 | 605.5 | G300E | 0 | 0
444 | Story18 | C35 | 40 MPa RC Column (60 cm x 60 cm) | Column | 40MPa | Concrete Rectangular | 600 | 600 | 3600 | 3150 | 1.13 | 2774.31 | G300E | 74007150 | 580.69 | G300E | 0 | 0
445 | Story18 | C36 | 40 MPa RC Column (60 cm x 60 cm) | Column | 40MPa | Concrete Rectangular | 600 | 600 | 3600 | 3150 | 1.13 | 2774.31 | G300E | 58002000 | 455.11 | G300E | 0 | 0
446 | Story18 | C37 | 40 MPa RC Column (60 cm x 60 cm) | Column | 40MPa | Concrete Rectangular | 600 | 600 | 3600 | 3150 | 1.13 | 2774.31 | G300E | 57920100 | 454.46 | G300E | 0 | 0
447 | Story18 | C38 | 40 MPa RC Column (60 cm x 60 cm) | Column | 40MPa | Concrete Rectangular | 600 | 600 | 3600 | 3150 | 1.13 | 2774.31 | G300E | 74146800 | 581.78 | G300E | 0 | 0
448 | Story18 | C39 | 40 MPa RC Column (60 cm x 60 cm) | Column | 40MPa | Concrete Rectangular | 600 | 600 | 3600 | 3150 | 1.13 | 2774.31 | G300E | 77274750 | 606.33 | G300E | 0 | 0
449 | Story18 | C4 | 40 MPa RC Column (60 cm x 60 cm) | Column | 40MPa | Concrete Rectangular | 600 | 600 | 3600 | 3150 | 1.13 | 2774.31 | G300E | 60543000 | 475.04 | G300E | 0 | 0
450 | Story18 | C40 | 40 MPa RC Column (60 cm x 60 cm) | Column | 40MPa | Concrete Rectangular | 600 | 600 | 3600 | 3150 | 1.13 | 2774.31 | G300E | 59895150 | 469.96 | G300E | 0 | 0
451 | Story18 | C41 | 40 MPa RC Column (60 cm x 60 cm) | Column | 40MPa | Concrete Rectangular | 600 | 600 | 3600 | 3150 | 1.13 | 2774.31 | G300E | 59005800 | 462.98 | G300E | 0 | 0
452 | Story18 | C42 | 40 MPa RC Column (60 cm x 60 cm) | Column | 40MPa | Concrete Rectangular | 600 | 600 | 3600 | 3150 | 1.13 | 2774.31 | G300E | 63218610 | 496.04 | G300E | 0 | 0
453 | Story18 | C43 | 40 MPa RC Column (60 cm x 60 cm) | Column | 40MPa | Concrete Rectangular | 600 | 600 | 3600 | 3150 | 1.13 | 2774.31 | G300E | 61998300 | 486.46 | G300E | 0 | 0
454 | Story18 | C44 | 40 MPa RC Column (60 cm x 60 cm) | Column | 40MPa | Concrete Rectangular | 600 | 600 | 3600 | 3150 | 1.13 | 2774.31 | G300E | 61281150 | 480.83 | G300E | 0 | 0
455 | Story18 | C45 | 40 MPa RC Column (60 cm x 60 cm) | Column | 40MPa | Concrete Rectangular | 600 | 600 | 3600 | 3150 | 1.13 | 2774.31 | G300E | 61296900 | 480.96 | G300E | 0 | 0
456 | Story18 | C46 | 40 MPa RC Column (60 cm x 60 cm) | Column | 40MPa | Concrete Rectangular | 600 | 600 | 3600 | 3150 | 1.13 | 2774.31 | G300E | 61971000 | 486.25 | G300E | 0 | 0
457 | Story18 | C47 | 40 MPa RC Column (60 cm x 60 cm) | Column | 40MPa | Concrete Rectangular | 600 | 600 | 3600 | 3150 | 1.13 | 2774.31 | G300E | 62748000 | 492.34 | G300E | 0 | 0
458 | Story18 | C48 | 40 MPa RC Column (60 cm x 60 cm) | Column | 40MPa | Concrete Rectangular | 600 | 600 | 3600 | 3150 | 1.13 | 2774.31 | G300E | 57735300 | 453.01 | G300E | 0 | 0
459 | Story18 | C5 | 40 MPa RC Column (60 cm x 60 cm) | Column | 40MPa | Concrete Rectangular | 600 | 600 | 3600 | 3150 | 1.13 | 2774.31 | G300E | 60461100 | 474.4 | G300E | 0 | 0
460 | Story18 | C6 | 40 MPa RC Column (60 cm x 60 cm) | Column | 40MPa | Concrete Rectangular | 600 | 600 | 3600 | 3150 | 1.13 | 2774.31 | G300E | 61615050 | 483.45 | G300E | 0 | 0
461 | Story18 | C7 | 40 MPa RC Column (60 cm x 60 cm) | Column | 40MPa | Concrete Rectangular | 600 | 600 | 3600 | 3150 | 1.13 | 2774.31 | G300E | 62584830 | 491.06 | G300E | 0 | 0
462 | Story18 | C8 | 40 MPa RC Column (60 cm x 60 cm) | Column | 40MPa | Concrete Rectangular | 600 | 600 | 3600 | 3150 | 1.13 | 2774.31 | G300E | 57471750 | 450.94 | G300E | 0 | 0
463 | Story18 | C9 | 40 MPa RC Column (60 cm x 60 cm) | Column | 40MPa | Concrete Rectangular | 600 | 600 | 3600 | 3150 | 1.13 | 2774.31 | G300E | 60020100 | 470.94 | G300E | 0 | 0
464 | Story19 | C1 | 40 MPa RC Column (60 cm x 60 cm) | Column | 40MPa | Concrete Rectangular | 600 | 600 | 3600 | 3125 | 1.12 | 2752.29 | G300E | 54489583.33 | 427.55 | G300E | 0 | 0
465 | Story19 | C10 | 40 MPa RC Column (60 cm x 60 cm) | Column | 40MPa | Concrete Rectangular | 600 | 600 | 3600 | 3125 | 1.12 | 2752.29 | G300E | 71078125 | 557.71 | G300E | 0 | 0
466 | Story19 | C11 | 40 MPa RC Column (60 cm x 60 cm) | Column | 40MPa | Concrete Rectangular | 600 | 600 | 3600 | 3125 | 1.12 | 2752.29 | G300E | 67788541.67 | 531.89 | G300E | 0 | 0
467 | Story19 | C12 | 40 MPa RC Column (60 cm x 60 cm) | Column | 40MPa | Concrete Rectangular | 600 | 600 | 3600 | 3125 | 1.12 | 2752.29 | G300E | 52042708.33 | 408.35 | G300E | 0 | 0
468 | Story19 | C13 | 40 MPa RC Column (60 cm x 60 cm) | Column | 40MPa | Concrete Rectangular | 600 | 600 | 3600 | 3125 | 1.12 | 2752.29 | G300E | 52056250 | 408.45 | G300E | 0 | 0
469 | Story19 | C14 | 40 MPa RC Column (60 cm x 60 cm) | Column | 40MPa | Concrete Rectangular | 600 | 600 | 3600 | 3125 | 1.12 | 2752.29 | G300E | 67823958.33 | 532.17 | G300E | 0 | 0
470 | Story19 | C15 | 40 MPa RC Column (60 cm x 60 cm) | Column | 40MPa | Concrete Rectangular | 600 | 600 | 3600 | 3125 | 1.12 | 2752.29 | G300E | 71164583.33 | 558.38 | G300E | 0 | 0
471 | Story19 | C16 | 40 MPa RC Column (60 cm x 60 cm) | Column | 40MPa | Concrete Rectangular | 600 | 600 | 3600 | 3125 | 1.12 | 2752.29 | G300E | 58334375 | 457.71 | G300E | 0 | 0
472 | Story19 | C17 | 40 MPa RC Column (60 cm x 60 cm) | Column | 40MPa | Concrete Rectangular | 600 | 600 | 3600 | 3125 | 1.12 | 2752.29 | G300E | 52297916.67 | 410.35 | G300E | 0 | 0
473 | Story19 | C18 | 40 MPa RC Column (60 cm x 60 cm) | Column | 40MPa | Concrete Rectangular | 600 | 600 | 3600 | 3125 | 1.12 | 2752.29 | G300E | 75443750 | 591.96 | G300E | 0 | 0
474 | Story19 | C19 | 40 MPa RC Column (60 cm x 60 cm) | Column | 40MPa | Concrete Rectangular | 600 | 600 | 3600 | 3125 | 1.12 | 2752.29 | G300E | 61029166.67 | 478.86 | G300E | 0 | 0
475 | Story19 | C2 | 40 MPa RC Column (60 cm x 60 cm) | Column | 40MPa | Concrete Rectangular | 600 | 600 | 3600 | 3125 | 1.12 | 2752.29 | G300E | 52906250 | 415.12 | G300E | 0 | 0
476 | Story19 | C22 | 40 MPa RC Column (60 cm x 60 cm) | Column | 40MPa | Concrete Rectangular | 600 | 600 | 3600 | 3125 | 1.12 | 2752.29 | G300E | 61027083.33 | 478.84 | G300E | 0 | 0
477 | Story19 | C23 | 40 MPa RC Column (60 cm x 60 cm) | Column | 40MPa | Concrete Rectangular | 600 | 600 | 3600 | 3125 | 1.12 | 2752.29 | G300E | 75505208.33 | 592.44 | G300E | 0 | 0
478 | Story19 | C24 | 40 MPa RC Column (60 cm x 60 cm) | Column | 40MPa | Concrete Rectangular | 600 | 600 | 3600 | 3125 | 1.12 | 2752.29 | G300E | 51808333.33 | 406.51 | G300E | 0 | 0
479 | Story19 | C25 | 40 MPa RC Column (60 cm x 60 cm) | Column | 40MPa | Concrete Rectangular | 600 | 600 | 3600 | 3125 | 1.12 | 2752.29 | G300E | 52144791.67 | 409.15 | G300E | 0 | 0
480 | Story19 | C26 | 40 MPa RC Column (60 cm x 60 cm) | Column | 40MPa | Concrete Rectangular | 600 | 600 | 3600 | 3125 | 1.12 | 2752.29 | G300E | 75452083.33 | 592.03 | G300E | 0 | 0
481 | Story19 | C27 | 40 MPa RC Column (60 cm x 60 cm) | Column | 40MPa | Concrete Rectangular | 600 | 600 | 3600 | 3125 | 1.12 | 2752.29 | G300E | 61036458.33 | 478.91 | G300E | 0 | 0
482 | Story19 | C3 | 40 MPa RC Column (60 cm x 60 cm) | Column | 40MPa | Concrete Rectangular | 600 | 600 | 3600 | 3125 | 1.12 | 2752.29 | G300E | 53260714.29 | 417.9 | G300E | 0 | 0
483 | Story19 | C30 | 40 MPa RC Column (60 cm x 60 cm) | Column | 40MPa | Concrete Rectangular | 600 | 600 | 3600 | 3125 | 1.12 | 2752.29 | G300E | 60953125 | 478.26 | G300E | 0 | 0
484 | Story19 | C31 | 40 MPa RC Column (60 cm x 60 cm) | Column | 40MPa | Concrete Rectangular | 600 | 600 | 3600 | 3125 | 1.12 | 2752.29 | G300E | 75493750 | 592.35 | G300E | 0 | 0
485 | Story19 | C32 | 40 MPa RC Column (60 cm x 60 cm) | Column | 40MPa | Concrete Rectangular | 600 | 600 | 3600 | 3125 | 1.12 | 2752.29 | G300E | 52091666.67 | 408.73 | G300E | 0 | 0
486 | Story19 | C33 | 40 MPa RC Column (60 cm x 60 cm) | Column | 40MPa | Concrete Rectangular | 600 | 600 | 3600 | 3125 | 1.12 | 2752.29 | G300E | 59129166.67 | 463.95 | G300E | 0 | 0
487 | Story19 | C34 | 40 MPa RC Column (60 cm x 60 cm) | Column | 40MPa | Concrete Rectangular | 600 | 600 | 3600 | 3125 | 1.12 | 2752.29 | G300E | 71112500 | 557.98 | G300E | 0 | 0
488 | Story19 | C35 | 40 MPa RC Column (60 cm x 60 cm) | Column | 40MPa | Concrete Rectangular | 600 | 600 | 3600 | 3125 | 1.12 | 2752.29 | G300E | 67814583.33 | 532.1 | G300E | 0 | 0
489 | Story19 | C36 | 40 MPa RC Column (60 cm x 60 cm) | Column | 40MPa | Concrete Rectangular | 600 | 600 | 3600 | 3125 | 1.12 | 2752.29 | G300E | 52053125 | 408.43 | G300E | 0 | 0
490 | Story19 | C37 | 40 MPa RC Column (60 cm x 60 cm) | Column | 40MPa | Concrete Rectangular | 600 | 600 | 3600 | 3125 | 1.12 | 2752.29 | G300E | 51975000 | 407.82 | G300E | 0 | 0
491 | Story19 | C38 | 40 MPa RC Column (60 cm x 60 cm) | Column | 40MPa | Concrete Rectangular | 600 | 600 | 3600 | 3125 | 1.12 | 2752.29 | G300E | 67935416.67 | 533.05 | G300E | 0 | 0
492 | Story19 | C39 | 40 MPa RC Column (60 cm x 60 cm) | Column | 40MPa | Concrete Rectangular | 600 | 600 | 3600 | 3125 | 1.12 | 2752.29 | G300E | 71213541.67 | 558.77 | G300E | 0 | 0
493 | Story19 | C4 | 40 MPa RC Column (60 cm x 60 cm) | Column | 40MPa | Concrete Rectangular | 600 | 600 | 3600 | 3125 | 1.12 | 2752.29 | G300E | 56108333.33 | 440.25 | G300E | 0 | 0
494 | Story19 | C40 | 40 MPa RC Column (60 cm x 60 cm) | Column | 40MPa | Concrete Rectangular | 600 | 600 | 3600 | 3125 | 1.12 | 2752.29 | G300E | 58406250 | 458.28 | G300E | 0 | 0
495 | Story19 | C41 | 40 MPa RC Column (60 cm x 60 cm) | Column | 40MPa | Concrete Rectangular | 600 | 600 | 3600 | 3125 | 1.12 | 2752.29 | G300E | 55819791.67 | 437.98 | G300E | 0 | 0
496 | Story19 | C42 | 40 MPa RC Column (60 cm x 60 cm) | Column | 40MPa | Concrete Rectangular | 600 | 600 | 3600 | 3125 | 1.12 | 2752.29 | G300E | 53709375 | 421.42 | G300E | 0 | 0
497 | Story19 | C43 | 40 MPa RC Column (60 cm x 60 cm) | Column | 40MPa | Concrete Rectangular | 600 | 600 | 3600 | 3125 | 1.12 | 2752.29 | G300E | 53762053.57 | 421.84 | G300E | 0 | 0
498 | Story19 | C44 | 40 MPa RC Column (60 cm x 60 cm) | Column | 40MPa | Concrete Rectangular | 600 | 600 | 3600 | 3125 | 1.12 | 2752.29 | G300E | 56872916.67 | 446.25 | G300E | 0 | 0
499 | Story19 | C45 | 40 MPa RC Column (60 cm x 60 cm) | Column | 40MPa | Concrete Rectangular | 600 | 600 | 3600 | 3125 | 1.12 | 2752.29 | G300E | 56892708.33 | 446.4 | G300E | 0 | 0
500 | Story19 | C46 | 40 MPa RC Column (60 cm x 60 cm) | Column | 40MPa | Concrete Rectangular | 600 | 600 | 3600 | 3125 | 1.12 | 2752.29 | G300E | 53581696.43 | 420.42 | G300E | 0 | 0
501 | Story19 | C47 | 40 MPa RC Column (60 cm x 60 cm) | Column | 40MPa | Concrete Rectangular | 600 | 600 | 3600 | 3125 | 1.12 | 2752.29 | G300E | 53004166.67 | 415.89 | G300E | 0 | 0
502 | Story19 | C48 | 40 MPa RC Column (60 cm x 60 cm) | Column | 40MPa | Concrete Rectangular | 600 | 600 | 3600 | 3125 | 1.12 | 2752.29 | G300E | 54529166.67 | 427.86 | G300E | 0 | 0
503 | Story19 | C5 | 40 MPa RC Column (60 cm x 60 cm) | Column | 40MPa | Concrete Rectangular | 600 | 600 | 3600 | 3125 | 1.12 | 2752.29 | G300E | 56025000 | 439.59 | G300E | 0 | 0
504 | Story19 | C6 | 40 MPa RC Column (60 cm x 60 cm) | Column | 40MPa | Concrete Rectangular | 600 | 600 | 3600 | 3125 | 1.12 | 2752.29 | G300E | 53153571.43 | 417.06 | G300E | 0 | 0
505 | Story19 | C7 | 40 MPa RC Column (60 cm x 60 cm) | Column | 40MPa | Concrete Rectangular | 600 | 600 | 3600 | 3125 | 1.12 | 2752.29 | G300E | 52886458.33 | 414.97 | G300E | 0 | 0
506 | Story19 | C8 | 40 MPa RC Column (60 cm x 60 cm) | Column | 40MPa | Concrete Rectangular | 600 | 600 | 3600 | 3125 | 1.12 | 2752.29 | G300E | 54260416.67 | 425.75 | G300E | 0 | 0
507 | Story19 | C9 | 40 MPa RC Column (60 cm x 60 cm) | Column | 40MPa | Concrete Rectangular | 600 | 600 | 3600 | 3125 | 1.12 | 2752.29 | G300E | 58509375 | 459.09 | G300E | 0 | 0
508 | Story2 | C1 | 40 MPa RC Column (72.5 cm x 72.5 cm) | Column | 40MPa | Concrete Rectangular | 725 | 725 | 5256.3 | 3250 | 1.71 | 4179.28 | G300E | 34848666.67 | 273.44 | G300E | 0 | 0
509 | Story2 | C10 | 40 MPa RC Column (72.5 cm x 72.5 cm) | Column | 40MPa | Concrete Rectangular | 725 | 725 | 5256.3 | 3250 | 1.71 | 4179.28 | G300E | 103498416.67 | 812.09 | G300E | 0 | 0
510 | Story2 | C11 | 40 MPa RC Column (72.5 cm x 72.5 cm) | Column | 40MPa | Concrete Rectangular | 725 | 725 | 5256.3 | 3250 | 1.71 | 4179.28 | G300E | 101445500 | 795.98 | G300E | 0 | 0
511 | Story2 | C12 | 40 MPa RC Column (72.5 cm x 72.5 cm) | Column | 40MPa | Concrete Rectangular | 725 | 725 | 5256.3 | 3250 | 1.71 | 4179.28 | G300E | 84598583.33 | 663.79 | G300E | 0 | 0
512 | Story2 | C13 | 40 MPa RC Column (72.5 cm x 72.5 cm) | Column | 40MPa | Concrete Rectangular | 725 | 725 | 5256.3 | 3250 | 1.71 | 4179.28 | G300E | 84624583.33 | 664 | G300E | 0 | 0
513 | Story2 | C14 | 40 MPa RC Column (72.5 cm x 72.5 cm) | Column | 40MPa | Concrete Rectangular | 725 | 725 | 5256.3 | 3250 | 1.71 | 4179.28 | G300E | 101500750 | 796.41 | G300E | 0 | 0
514 | Story2 | C15 | 40 MPa RC Column (72.5 cm x 72.5 cm) | Column | 40MPa | Concrete Rectangular | 725 | 725 | 5256.3 | 3250 | 1.71 | 4179.28 | G300E | 103668500 | 813.42 | G300E | 0 | 0
515 | Story2 | C16 | 40 MPa RC Column (72.5 cm x 72.5 cm) | Column | 40MPa | Concrete Rectangular | 725 | 725 | 5256.3 | 3250 | 1.71 | 4179.28 | G300E | 51835550 | 406.72 | G300E | 0 | 0
516 | Story2 | C17 | 40 MPa RC Column (72.5 cm x 72.5 cm) | Column | 40MPa | Concrete Rectangular | 725 | 725 | 5256.3 | 3250 | 1.71 | 4179.28 | G300E | 52851500 | 414.69 | G300E | 0 | 0
517 | Story2 | C18 | 40 MPa RC Column (72.5 cm x 72.5 cm) | Column | 40MPa | Concrete Rectangular | 725 | 725 | 5256.3 | 3250 | 1.71 | 4179.28 | G300E | 112558333.33 | 883.17 | G300E | 0 | 0
518 | Story2 | C19 | 40 MPa RC Column (72.5 cm x 72.5 cm) | Column | 40MPa | Concrete Rectangular | 725 | 725 | 5256.3 | 3250 | 1.71 | 4179.28 | G300E | 95203333.33 | 747 | G300E | 0 | 0
519 | Story2 | C2 | 40 MPa RC Column (72.5 cm x 72.5 cm) | Column | 40MPa | Concrete Rectangular | 725 | 725 | 5256.3 | 3250 | 1.71 | 4179.28 | G300E | 48293050 | 378.93 | G300E | 0 | 0
520 | Story2 | C22 | 40 MPa RC Column (72.5 cm x 72.5 cm) | Column | 40MPa | Concrete Rectangular | 725 | 725 | 5256.3 | 3250 | 1.71 | 4179.28 | G300E | 95193583.33 | 746.92 | G300E | 0 | 0
521 | Story2 | C23 | 40 MPa RC Column (72.5 cm x 72.5 cm) | Column | 40MPa | Concrete Rectangular | 725 | 725 | 5256.3 | 3250 | 1.71 | 4179.28 | G300E | 112323250 | 881.33 | G300E | 0 | 0
522 | Story2 | C24 | 40 MPa RC Column (72.5 cm x 72.5 cm) | Column | 40MPa | Concrete Rectangular | 725 | 725 | 5256.3 | 3250 | 1.71 | 4179.28 | G300E | 53921833.33 | 423.09 | G300E | 0 | 0
523 | Story2 | C25 | 40 MPa RC Column (72.5 cm x 72.5 cm) | Column | 40MPa | Concrete Rectangular | 725 | 725 | 5256.3 | 3250 | 1.71 | 4179.28 | G300E | 52813583.33 | 414.39 | G300E | 0 | 0
524 | Story2 | C26 | 40 MPa RC Column (72.5 cm x 72.5 cm) | Column | 40MPa | Concrete Rectangular | 725 | 725 | 5256.3 | 3250 | 1.71 | 4179.28 | G300E | 112577833.33 | 883.33 | G300E | 0 | 0
525 | Story2 | C27 | 40 MPa RC Column (72.5 cm x 72.5 cm) | Column | 40MPa | Concrete Rectangular | 725 | 725 | 5256.3 | 3250 | 1.71 | 4179.28 | G300E | 95209833.33 | 747.05 | G300E | 0 | 0
526 | Story2 | C3 | 40 MPa RC Column (72.5 cm x 72.5 cm) | Column | 40MPa | Concrete Rectangular | 725 | 725 | 5256.3 | 3250 | 1.71 | 4179.28 | G300E | 47598416.67 | 373.47 | G300E | 0 | 0
527 | Story2 | C30 | 40 MPa RC Column (72.5 cm x 72.5 cm) | Column | 40MPa | Concrete Rectangular | 725 | 725 | 5256.3 | 3250 | 1.71 | 4179.28 | G300E | 94911916.67 | 744.71 | G300E | 0 | 0
528 | Story2 | C31 | 40 MPa RC Column (72.5 cm x 72.5 cm) | Column | 40MPa | Concrete Rectangular | 725 | 725 | 5256.3 | 3250 | 1.71 | 4179.28 | G300E | 111758833.33 | 876.9 | G300E | 0 | 0
529 | Story2 | C32 | 40 MPa RC Column (72.5 cm x 72.5 cm) | Column | 40MPa | Concrete Rectangular | 725 | 725 | 5256.3 | 3250 | 1.71 | 4179.28 | G300E | 53918583.33 | 423.07 | G300E | 0 | 0
530 | Story2 | C33 | 40 MPa RC Column (72.5 cm x 72.5 cm) | Column | 40MPa | Concrete Rectangular | 725 | 725 | 5256.3 | 3250 | 1.71 | 4179.28 | G300E | 50712350 | 397.91 | G300E | 0 | 0
531 | Story2 | C34 | 40 MPa RC Column (72.5 cm x 72.5 cm) | Column | 40MPa | Concrete Rectangular | 725 | 725 | 5256.3 | 3250 | 1.71 | 4179.28 | G300E | 103496250 | 812.07 | G300E | 0 | 0
532 | Story2 | C35 | 40 MPa RC Column (72.5 cm x 72.5 cm) | Column | 40MPa | Concrete Rectangular | 725 | 725 | 5256.3 | 3250 | 1.71 | 4179.28 | G300E | 101462833.33 | 796.12 | G300E | 0 | 0
533 | Story2 | C36 | 40 MPa RC Column (72.5 cm x 72.5 cm) | Column | 40MPa | Concrete Rectangular | 725 | 725 | 5256.3 | 3250 | 1.71 | 4179.28 | G300E | 84592083.33 | 663.74 | G300E | 0 | 0
534 | Story2 | C37 | 40 MPa RC Column (72.5 cm x 72.5 cm) | Column | 40MPa | Concrete Rectangular | 725 | 725 | 5256.3 | 3250 | 1.71 | 4179.28 | G300E | 84308250 | 661.51 | G300E | 0 | 0
535 | Story2 | C38 | 40 MPa RC Column (72.5 cm x 72.5 cm) | Column | 40MPa | Concrete Rectangular | 725 | 725 | 5256.3 | 3250 | 1.71 | 4179.28 | G300E | 101829000 | 798.99 | G300E | 0 | 0
536 | Story2 | C39 | 40 MPa RC Column (72.5 cm x 72.5 cm) | Column | 40MPa | Concrete Rectangular | 725 | 725 | 5256.3 | 3250 | 1.71 | 4179.28 | G300E | 103715083.33 | 813.79 | G300E | 0 | 0
537 | Story2 | C4 | 40 MPa RC Column (72.5 cm x 72.5 cm) | Column | 40MPa | Concrete Rectangular | 725 | 725 | 5256.3 | 3250 | 1.71 | 4179.28 | G300E | 40479833.33 | 317.62 | G300E | 0 | 0
538 | Story2 | C40 | 40 MPa RC Column (72.5 cm x 72.5 cm) | Column | 40MPa | Concrete Rectangular | 725 | 725 | 5256.3 | 3250 | 1.71 | 4179.28 | G300E | 51834250 | 406.71 | G300E | 0 | 0
539 | Story2 | C41 | 40 MPa RC Column (72.5 cm x 72.5 cm) | Column | 40MPa | Concrete Rectangular | 725 | 725 | 5256.3 | 3250 | 1.71 | 4179.28 | G300E | 34697000 | 272.25 | G300E | 0 | 0
540 | Story2 | C42 | 40 MPa RC Column (72.5 cm x 72.5 cm) | Column | 40MPa | Concrete Rectangular | 725 | 725 | 5256.3 | 3250 | 1.71 | 4179.28 | G300E | 48173450 | 377.99 | G300E | 0 | 0
541 | Story2 | C43 | 40 MPa RC Column (72.5 cm x 72.5 cm) | Column | 40MPa | Concrete Rectangular | 725 | 725 | 5256.3 | 3250 | 1.71 | 4179.28 | G300E | 47508500 | 372.77 | G300E | 0 | 0
542 | Story2 | C44 | 40 MPa RC Column (72.5 cm x 72.5 cm) | Column | 40MPa | Concrete Rectangular | 725 | 725 | 5256.3 | 3250 | 1.71 | 4179.28 | G300E | 40439750 | 317.31 | G300E | 0 | 0
543 | Story2 | C45 | 40 MPa RC Column (72.5 cm x 72.5 cm) | Column | 40MPa | Concrete Rectangular | 725 | 725 | 5256.3 | 3250 | 1.71 | 4179.28 | G300E | 40576250 | 318.38 | G300E | 0 | 0
544 | Story2 | C46 | 40 MPa RC Column (72.5 cm x 72.5 cm) | Column | 40MPa | Concrete Rectangular | 725 | 725 | 5256.3 | 3250 | 1.71 | 4179.28 | G300E | 47991666.67 | 376.56 | G300E | 0 | 0
545 | Story2 | C47 | 40 MPa RC Column (72.5 cm x 72.5 cm) | Column | 40MPa | Concrete Rectangular | 725 | 725 | 5256.3 | 3250 | 1.71 | 4179.28 | G300E | 48958000 | 384.14 | G300E | 0 | 0
546 | Story2 | C48 | 40 MPa RC Column (72.5 cm x 72.5 cm) | Column | 40MPa | Concrete Rectangular | 725 | 725 | 5256.3 | 3250 | 1.71 | 4179.28 | G300E | 35855083.33 | 281.33 | G300E | 0 | 0
547 | Story2 | C5 | 40 MPa RC Column (72.5 cm x 72.5 cm) | Column | 40MPa | Concrete Rectangular | 725 | 725 | 5256.3 | 3250 | 1.71 | 4179.28 | G300E | 40591416.67 | 318.5 | G300E | 0 | 0
548 | Story2 | C6 | 40 MPa RC Column (72.5 cm x 72.5 cm) | Column | 40MPa | Concrete Rectangular | 725 | 725 | 5256.3 | 3250 | 1.71 | 4179.28 | G300E | 47990583.33 | 376.55 | G300E | 0 | 0
549 | Story2 | C7 | 40 MPa RC Column (72.5 cm x 72.5 cm) | Column | 40MPa | Concrete Rectangular | 725 | 725 | 5256.3 | 3250 | 1.71 | 4179.28 | G300E | 48955400 | 384.12 | G300E | 0 | 0
550 | Story2 | C8 | 40 MPa RC Column (72.5 cm x 72.5 cm) | Column | 40MPa | Concrete Rectangular | 725 | 725 | 5256.3 | 3250 | 1.71 | 4179.28 | G300E | 35861583.33 | 281.38 | G300E | 0 | 0
551 | Story2 | C9 | 40 MPa RC Column (72.5 cm x 72.5 cm) | Column | 40MPa | Concrete Rectangular | 725 | 725 | 5256.3 | 3250 | 1.71 | 4179.28 | G300E | 50820250 | 398.75 | G300E | 0 | 0
552 | Story20 | C1 | 40 MPa RC Column (60 cm x 60 cm) | Column | 40MPa | Concrete Rectangular | 600 | 600 | 3600 | 3125 | 1.12 | 2752.29 | G300E | 51704166.67 | 405.69 | G300E | 0 | 0
553 | Story20 | C10 | 40 MPa RC Column (60 cm x 60 cm) | Column | 40MPa | Concrete Rectangular | 600 | 600 | 3600 | 3125 | 1.12 | 2752.29 | G300E | 65906250 | 517.12 | G300E | 0 | 0
554 | Story20 | C11 | 40 MPa RC Column (60 cm x 60 cm) | Column | 40MPa | Concrete Rectangular | 600 | 600 | 3600 | 3125 | 1.12 | 2752.29 | G300E | 62948958.33 | 493.92 | G300E | 0 | 0
555 | Story20 | C12 | 40 MPa RC Column (60 cm x 60 cm) | Column | 40MPa | Concrete Rectangular | 600 | 600 | 3600 | 3125 | 1.12 | 2752.29 | G300E | 46881250 | 367.85 | G300E | 0 | 0
556 | Story20 | C13 | 40 MPa RC Column (60 cm x 60 cm) | Column | 40MPa | Concrete Rectangular | 600 | 600 | 3600 | 3125 | 1.12 | 2752.29 | G300E | 46893750 | 367.95 | G300E | 0 | 0
557 | Story20 | C14 | 40 MPa RC Column (60 cm x 60 cm) | Column | 40MPa | Concrete Rectangular | 600 | 600 | 3600 | 3125 | 1.12 | 2752.29 | G300E | 62984375 | 494.2 | G300E | 0 | 0
558 | Story20 | C15 | 40 MPa RC Column (60 cm x 60 cm) | Column | 40MPa | Concrete Rectangular | 600 | 600 | 3600 | 3125 | 1.12 | 2752.29 | G300E | 65978125 | 517.69 | G300E | 0 | 0
559 | Story20 | C16 | 40 MPa RC Column (60 cm x 60 cm) | Column | 40MPa | Concrete Rectangular | 600 | 600 | 3600 | 3125 | 1.12 | 2752.29 | G300E | 50175000 | 393.69 | G300E | 0 | 0
560 | Story20 | C17 | 40 MPa RC Column (60 cm x 60 cm) | Column | 40MPa | Concrete Rectangular | 600 | 600 | 3600 | 3125 | 1.12 | 2752.29 | G300E | 49279166.67 | 386.66 | G300E | 0 | 0
561 | Story20 | C18 | 40 MPa RC Column (60 cm x 60 cm) | Column | 40MPa | Concrete Rectangular | 600 | 600 | 3600 | 3125 | 1.12 | 2752.29 | G300E | 69960416.67 | 548.94 | G300E | 0 | 0
562 | Story20 | C19 | 40 MPa RC Column (60 cm x 60 cm) | Column | 40MPa | Concrete Rectangular | 600 | 600 | 3600 | 3125 | 1.12 | 2752.29 | G300E | 55709375 | 437.12 | G300E | 0 | 0
563 | Story20 | C2 | 40 MPa RC Column (60 cm x 60 cm) | Column | 40MPa | Concrete Rectangular | 600 | 600 | 3600 | 3125 | 1.12 | 2752.29 | G300E | 52510625 | 412.02 | G300E | 0 | 0
564 | Story20 | C22 | 40 MPa RC Column (60 cm x 60 cm) | Column | 40MPa | Concrete Rectangular | 600 | 600 | 3600 | 3125 | 1.12 | 2752.29 | G300E | 55709375 | 437.12 | G300E | 0 | 0
565 | Story20 | C23 | 40 MPa RC Column (60 cm x 60 cm) | Column | 40MPa | Concrete Rectangular | 600 | 600 | 3600 | 3125 | 1.12 | 2752.29 | G300E | 70020833.33 | 549.41 | G300E | 0 | 0
566 | Story20 | C24 | 40 MPa RC Column (60 cm x 60 cm) | Column | 40MPa | Concrete Rectangular | 600 | 600 | 3600 | 3125 | 1.12 | 2752.29 | G300E | 49118750 | 385.4 | G300E | 0 | 0
567 | Story20 | C25 | 40 MPa RC Column (60 cm x 60 cm) | Column | 40MPa | Concrete Rectangular | 600 | 600 | 3600 | 3125 | 1.12 | 2752.29 | G300E | 49354166.67 | 387.25 | G300E | 0 | 0
568 | Story20 | C26 | 40 MPa RC Column (60 cm x 60 cm) | Column | 40MPa | Concrete Rectangular | 600 | 600 | 3600 | 3125 | 1.12 | 2752.29 | G300E | 69969791.67 | 549.01 | G300E | 0 | 0
569 | Story20 | C27 | 40 MPa RC Column (60 cm x 60 cm) | Column | 40MPa | Concrete Rectangular | 600 | 600 | 3600 | 3125 | 1.12 | 2752.29 | G300E | 55716666.67 | 437.17 | G300E | 0 | 0
570 | Story20 | C3 | 40 MPa RC Column (60 cm x 60 cm) | Column | 40MPa | Concrete Rectangular | 600 | 600 | 3600 | 3125 | 1.12 | 2752.29 | G300E | 49473958.33 | 388.19 | G300E | 0 | 0
571 | Story20 | C30 | 40 MPa RC Column (60 cm x 60 cm) | Column | 40MPa | Concrete Rectangular | 600 | 600 | 3600 | 3125 | 1.12 | 2752.29 | G300E | 55635416.67 | 436.54 | G300E | 0 | 0
572 | Story20 | C31 | 40 MPa RC Column (60 cm x 60 cm) | Column | 40MPa | Concrete Rectangular | 600 | 600 | 3600 | 3125 | 1.12 | 2752.29 | G300E | 70008333.33 | 549.31 | G300E | 0 | 0
573 | Story20 | C32 | 40 MPa RC Column (60 cm x 60 cm) | Column | 40MPa | Concrete Rectangular | 600 | 600 | 3600 | 3125 | 1.12 | 2752.29 | G300E | 49166666.67 | 385.78 | G300E | 0 | 0
574 | Story20 | C33 | 40 MPa RC Column (60 cm x 60 cm) | Column | 40MPa | Concrete Rectangular | 600 | 600 | 3600 | 3125 | 1.12 | 2752.29 | G300E | 50996875 | 400.14 | G300E | 0 | 0
575 | Story20 | C34 | 40 MPa RC Column (60 cm x 60 cm) | Column | 40MPa | Concrete Rectangular | 600 | 600 | 3600 | 3125 | 1.12 | 2752.29 | G300E | 65939583.33 | 517.39 | G300E | 0 | 0
576 | Story20 | C35 | 40 MPa RC Column (60 cm x 60 cm) | Column | 40MPa | Concrete Rectangular | 600 | 600 | 3600 | 3125 | 1.12 | 2752.29 | G300E | 62973958.33 | 494.12 | G300E | 0 | 0
577 | Story20 | C36 | 40 MPa RC Column (60 cm x 60 cm) | Column | 40MPa | Concrete Rectangular | 600 | 600 | 3600 | 3125 | 1.12 | 2752.29 | G300E | 46890625 | 367.92 | G300E | 0 | 0
578 | Story20 | C37 | 40 MPa RC Column (60 cm x 60 cm) | Column | 40MPa | Concrete Rectangular | 600 | 600 | 3600 | 3125 | 1.12 | 2752.29 | G300E | 46823958.33 | 367.4 | G300E | 0 | 0
579 | Story20 | C38 | 40 MPa RC Column (60 cm x 60 cm) | Column | 40MPa | Concrete Rectangular | 600 | 600 | 3600 | 3125 | 1.12 | 2752.29 | G300E | 63084375 | 494.98 | G300E | 0 | 0
580 | Story20 | C39 | 40 MPa RC Column (60 cm x 60 cm) | Column | 40MPa | Concrete Rectangular | 600 | 600 | 3600 | 3125 | 1.12 | 2752.29 | G300E | 66019791.67 | 518.02 | G300E | 0 | 0
581 | Story20 | C4 | 40 MPa RC Column (60 cm x 60 cm) | Column | 40MPa | Concrete Rectangular | 600 | 600 | 3600 | 3125 | 1.12 | 2752.29 | G300E | 51811458.33 | 406.53 | G300E | 0 | 0
582 | Story20 | C40 | 40 MPa RC Column (60 cm x 60 cm) | Column | 40MPa | Concrete Rectangular | 600 | 600 | 3600 | 3125 | 1.12 | 2752.29 | G300E | 50351041.67 | 395.07 | G300E | 0 | 0
583 | Story20 | C41 | 40 MPa RC Column (60 cm x 60 cm) | Column | 40MPa | Concrete Rectangular | 600 | 600 | 3600 | 3125 | 1.12 | 2752.29 | G300E | 53069791.67 | 416.41 | G300E | 0 | 0
584 | Story20 | C42 | 40 MPa RC Column (60 cm x 60 cm) | Column | 40MPa | Concrete Rectangular | 600 | 600 | 3600 | 3125 | 1.12 | 2752.29 | G300E | 53173125 | 417.22 | G300E | 0 | 0
585 | Story20 | C43 | 40 MPa RC Column (60 cm x 60 cm) | Column | 40MPa | Concrete Rectangular | 600 | 600 | 3600 | 3125 | 1.12 | 2752.29 | G300E | 49820833.33 | 390.91 | G300E | 0 | 0
586 | Story20 | C44 | 40 MPa RC Column (60 cm x 60 cm) | Column | 40MPa | Concrete Rectangular | 600 | 600 | 3600 | 3125 | 1.12 | 2752.29 | G300E | 52608333.33 | 412.78 | G300E | 0 | 0
587 | Story20 | C45 | 40 MPa RC Column (60 cm x 60 cm) | Column | 40MPa | Concrete Rectangular | 600 | 600 | 3600 | 3125 | 1.12 | 2752.29 | G300E | 52635416.67 | 413 | G300E | 0 | 0
588 | Story20 | C46 | 40 MPa RC Column (60 cm x 60 cm) | Column | 40MPa | Concrete Rectangular | 600 | 600 | 3600 | 3125 | 1.12 | 2752.29 | G300E | 49601041.67 | 389.19 | G300E | 0 | 0
589 | Story20 | C47 | 40 MPa RC Column (60 cm x 60 cm) | Column | 40MPa | Concrete Rectangular | 600 | 600 | 3600 | 3125 | 1.12 | 2752.29 | G300E | 52738125 | 413.8 | G300E | 0 | 0
590 | Story20 | C48 | 40 MPa RC Column (60 cm x 60 cm) | Column | 40MPa | Concrete Rectangular | 600 | 600 | 3600 | 3125 | 1.12 | 2752.29 | G300E | 51747916.67 | 406.03 | G300E | 0 | 0
591 | Story20 | C5 | 40 MPa RC Column (60 cm x 60 cm) | Column | 40MPa | Concrete Rectangular | 600 | 600 | 3600 | 3125 | 1.12 | 2752.29 | G300E | 51727083.33 | 405.87 | G300E | 0 | 0
592 | Story20 | C6 | 40 MPa RC Column (60 cm x 60 cm) | Column | 40MPa | Concrete Rectangular | 600 | 600 | 3600 | 3125 | 1.12 | 2752.29 | G300E | 49438541.67 | 387.91 | G300E | 0 | 0
593 | Story20 | C7 | 40 MPa RC Column (60 cm x 60 cm) | Column | 40MPa | Concrete Rectangular | 600 | 600 | 3600 | 3125 | 1.12 | 2752.29 | G300E | 52595000 | 412.68 | G300E | 0 | 0
594 | Story20 | C8 | 40 MPa RC Column (60 cm x 60 cm) | Column | 40MPa | Concrete Rectangular | 600 | 600 | 3600 | 3125 | 1.12 | 2752.29 | G300E | 51470833.33 | 403.86 | G300E | 0 | 0
595 | Story20 | C9 | 40 MPa RC Column (60 cm x 60 cm) | Column | 40MPa | Concrete Rectangular | 600 | 600 | 3600 | 3125 | 1.12 | 2752.29 | G300E | 50475000 | 396.05 | G300E | 0 | 0
596 | Story21 | C1 | 40 MPa RC Column (57.5 cm x 57.5 cm) | Column | 40MPa | Concrete Rectangular | 575 | 575 | 3306.3 | 3125 | 1.03 | 2527.71 | G300E | 61086458.33 | 479.31 | G300E | 0 | 0
597 | Story21 | C10 | 40 MPa RC Column (57.5 cm x 57.5 cm) | Column | 40MPa | Concrete Rectangular | 575 | 575 | 3306.3 | 3125 | 1.03 | 2527.71 | G300E | 73023958.33 | 572.97 | G300E | 0 | 0
598 | Story21 | C11 | 40 MPa RC Column (57.5 cm x 57.5 cm) | Column | 40MPa | Concrete Rectangular | 575 | 575 | 3306.3 | 3125 | 1.03 | 2527.71 | G300E | 69726041.67 | 547.1 | G300E | 0 | 0
599 | Story21 | C12 | 40 MPa RC Column (57.5 cm x 57.5 cm) | Column | 40MPa | Concrete Rectangular | 575 | 575 | 3306.3 | 3125 | 1.03 | 2527.71 | G300E | 53836458.33 | 422.42 | G300E | 0 | 0
600 | Story21 | C13 | 40 MPa RC Column (57.5 cm x 57.5 cm) | Column | 40MPa | Concrete Rectangular | 575 | 575 | 3306.3 | 3125 | 1.03 | 2527.71 | G300E | 53848958.33 | 422.52 | G300E | 0 | 0
601 | Story21 | C14 | 40 MPa RC Column (57.5 cm x 57.5 cm) | Column | 40MPa | Concrete Rectangular | 575 | 575 | 3306.3 | 3125 | 1.03 | 2527.71 | G300E | 69761458.33 | 547.37 | G300E | 0 | 0
602 | Story21 | C15 | 40 MPa RC Column (57.5 cm x 57.5 cm) | Column | 40MPa | Concrete Rectangular | 575 | 575 | 3306.3 | 3125 | 1.03 | 2527.71 | G300E | 73094791.67 | 573.53 | G300E | 0 | 0
603 | Story21 | C16 | 40 MPa RC Column (57.5 cm x 57.5 cm) | Column | 40MPa | Concrete Rectangular | 575 | 575 | 3306.3 | 3125 | 1.03 | 2527.71 | G300E | 57733333.33 | 453 | G300E | 0 | 0
604 | Story21 | C17 | 40 MPa RC Column (57.5 cm x 57.5 cm) | Column | 40MPa | Concrete Rectangular | 575 | 575 | 3306.3 | 3125 | 1.03 | 2527.71 | G300E | 57069791.67 | 447.79 | G300E | 0 | 0
605 | Story21 | C18 | 40 MPa RC Column (57.5 cm x 57.5 cm) | Column | 40MPa | Concrete Rectangular | 575 | 575 | 3306.3 | 3125 | 1.03 | 2527.71 | G300E | 76832291.67 | 602.85 | G300E | 0 | 0
606 | Story21 | C19 | 40 MPa RC Column (57.5 cm x 57.5 cm) | Column | 40MPa | Concrete Rectangular | 575 | 575 | 3306.3 | 3125 | 1.03 | 2527.71 | G300E | 62031250 | 486.72 | G300E | 0 | 0
607 | Story21 | C2 | 40 MPa RC Column (57.5 cm x 57.5 cm) | Column | 40MPa | Concrete Rectangular | 575 | 575 | 3306.3 | 3125 | 1.03 | 2527.71 | G300E | 57668750 | 452.49 | G300E | 0 | 0
608 | Story21 | C22 | 40 MPa RC Column (57.5 cm x 57.5 cm) | Column | 40MPa | Concrete Rectangular | 575 | 575 | 3306.3 | 3125 | 1.03 | 2527.71 | G300E | 62033333.33 | 486.74 | G300E | 0 | 0
609 | Story21 | C23 | 40 MPa RC Column (57.5 cm x 57.5 cm) | Column | 40MPa | Concrete Rectangular | 575 | 575 | 3306.3 | 3125 | 1.03 | 2527.71 | G300E | 76880208.33 | 603.23 | G300E | 0 | 0
610 | Story21 | C24 | 40 MPa RC Column (57.5 cm x 57.5 cm) | Column | 40MPa | Concrete Rectangular | 575 | 575 | 3306.3 | 3125 | 1.03 | 2527.71 | G300E | 56914583.33 | 446.57 | G300E | 0 | 0
611 | Story21 | C25 | 40 MPa RC Column (57.5 cm x 57.5 cm) | Column | 40MPa | Concrete Rectangular | 575 | 575 | 3306.3 | 3125 | 1.03 | 2527.71 | G300E | 57142708.33 | 448.36 | G300E | 0 | 0
612 | Story21 | C26 | 40 MPa RC Column (57.5 cm x 57.5 cm) | Column | 40MPa | Concrete Rectangular | 575 | 575 | 3306.3 | 3125 | 1.03 | 2527.71 | G300E | 76839583.33 | 602.91 | G300E | 0 | 0
613 | Story21 | C27 | 40 MPa RC Column (57.5 cm x 57.5 cm) | Column | 40MPa | Concrete Rectangular | 575 | 575 | 3306.3 | 3125 | 1.03 | 2527.71 | G300E | 62039583.33 | 486.79 | G300E | 0 | 0
614 | Story21 | C3 | 40 MPa RC Column (57.5 cm x 57.5 cm) | Column | 40MPa | Concrete Rectangular | 575 | 575 | 3306.3 | 3125 | 1.03 | 2527.71 | G300E | 57681250 | 452.59 | G300E | 0 | 0
615 | Story21 | C30 | 40 MPa RC Column (57.5 cm x 57.5 cm) | Column | 40MPa | Concrete Rectangular | 575 | 575 | 3306.3 | 3125 | 1.03 | 2527.71 | G300E | 61966666.67 | 486.21 | G300E | 0 | 0
616 | Story21 | C31 | 40 MPa RC Column (57.5 cm x 57.5 cm) | Column | 40MPa | Concrete Rectangular | 575 | 575 | 3306.3 | 3125 | 1.03 | 2527.71 | G300E | 76870833.33 | 603.16 | G300E | 0 | 0
617 | Story21 | C32 | 40 MPa RC Column (57.5 cm x 57.5 cm) | Column | 40MPa | Concrete Rectangular | 575 | 575 | 3306.3 | 3125 | 1.03 | 2527.71 | G300E | 56964583.33 | 446.97 | G300E | 0 | 0
618 | Story21 | C33 | 40 MPa RC Column (57.5 cm x 57.5 cm) | Column | 40MPa | Concrete Rectangular | 575 | 575 | 3306.3 | 3125 | 1.03 | 2527.71 | G300E | 58130208.33 | 456.11 | G300E | 0 | 0
619 | Story21 | C34 | 40 MPa RC Column (57.5 cm x 57.5 cm) | Column | 40MPa | Concrete Rectangular | 575 | 575 | 3306.3 | 3125 | 1.03 | 2527.71 | G300E | 73058333.33 | 573.24 | G300E | 0 | 0
620 | Story21 | C35 | 40 MPa RC Column (57.5 cm x 57.5 cm) | Column | 40MPa | Concrete Rectangular | 575 | 575 | 3306.3 | 3125 | 1.03 | 2527.71 | G300E | 69751041.67 | 547.29 | G300E | 0 | 0
621 | Story21 | C36 | 40 MPa RC Column (57.5 cm x 57.5 cm) | Column | 40MPa | Concrete Rectangular | 575 | 575 | 3306.3 | 3125 | 1.03 | 2527.71 | G300E | 53845833.33 | 422.49 | G300E | 0 | 0
622 | Story21 | C37 | 40 MPa RC Column (57.5 cm x 57.5 cm) | Column | 40MPa | Concrete Rectangular | 575 | 575 | 3306.3 | 3125 | 1.03 | 2527.71 | G300E | 53780208.33 | 421.98 | G300E | 0 | 0
623 | Story21 | C38 | 40 MPa RC Column (57.5 cm x 57.5 cm) | Column | 40MPa | Concrete Rectangular | 575 | 575 | 3306.3 | 3125 | 1.03 | 2527.71 | G300E | 69860416.67 | 548.15 | G300E | 0 | 0
624 | Story21 | C39 | 40 MPa RC Column (57.5 cm x 57.5 cm) | Column | 40MPa | Concrete Rectangular | 575 | 575 | 3306.3 | 3125 | 1.03 | 2527.71 | G300E | 73139583.33 | 573.88 | G300E | 0 | 0
625 | Story21 | C4 | 40 MPa RC Column (57.5 cm x 57.5 cm) | Column | 40MPa | Concrete Rectangular | 575 | 575 | 3306.3 | 3125 | 1.03 | 2527.71 | G300E | 60412500 | 474.02 | G300E | 0 | 0
626 | Story21 | C40 | 40 MPa RC Column (57.5 cm x 57.5 cm) | Column | 40MPa | Concrete Rectangular | 575 | 575 | 3306.3 | 3125 | 1.03 | 2527.71 | G300E | 57813541.67 | 453.63 | G300E | 0 | 0
627 | Story21 | C41 | 40 MPa RC Column (57.5 cm x 57.5 cm) | Column | 40MPa | Concrete Rectangular | 575 | 575 | 3306.3 | 3125 | 1.03 | 2527.71 | G300E | 62286458.33 | 488.72 | G300E | 0 | 0
628 | Story21 | C42 | 40 MPa RC Column (57.5 cm x 57.5 cm) | Column | 40MPa | Concrete Rectangular | 575 | 575 | 3306.3 | 3125 | 1.03 | 2527.71 | G300E | 58100000 | 455.87 | G300E | 0 | 0
629 | Story21 | C43 | 40 MPa RC Column (57.5 cm x 57.5 cm) | Column | 40MPa | Concrete Rectangular | 575 | 575 | 3306.3 | 3125 | 1.03 | 2527.71 | G300E | 58011458.33 | 455.18 | G300E | 0 | 0
630 | Story21 | C44 | 40 MPa RC Column (57.5 cm x 57.5 cm) | Column | 40MPa | Concrete Rectangular | 575 | 575 | 3306.3 | 3125 | 1.03 | 2527.71 | G300E | 61036875 | 478.92 | G300E | 0 | 0
631 | Story21 | C45 | 40 MPa RC Column (57.5 cm x 57.5 cm) | Column | 40MPa | Concrete Rectangular | 575 | 575 | 3306.3 | 3125 | 1.03 | 2527.71 | G300E | 60775625 | 476.87 | G300E | 0 | 0
632 | Story21 | C46 | 40 MPa RC Column (57.5 cm x 57.5 cm) | Column | 40MPa | Concrete Rectangular | 575 | 575 | 3306.3 | 3125 | 1.03 | 2527.71 | G300E | 57805208.33 | 453.56 | G300E | 0 | 0
633 | Story21 | C47 | 40 MPa RC Column (57.5 cm x 57.5 cm) | Column | 40MPa | Concrete Rectangular | 575 | 575 | 3306.3 | 3125 | 1.03 | 2527.71 | G300E | 57855208.33 | 453.95 | G300E | 0 | 0
634 | Story21 | C48 | 40 MPa RC Column (57.5 cm x 57.5 cm) | Column | 40MPa | Concrete Rectangular | 575 | 575 | 3306.3 | 3125 | 1.03 | 2527.71 | G300E | 61127083.33 | 479.63 | G300E | 0 | 0
635 | Story21 | C5 | 40 MPa RC Column (57.5 cm x 57.5 cm) | Column | 40MPa | Concrete Rectangular | 575 | 575 | 3306.3 | 3125 | 1.03 | 2527.71 | G300E | 60316250 | 473.26 | G300E | 0 | 0
636 | Story21 | C6 | 40 MPa RC Column (57.5 cm x 57.5 cm) | Column | 40MPa | Concrete Rectangular | 575 | 575 | 3306.3 | 3125 | 1.03 | 2527.71 | G300E | 57648958.33 | 452.34 | G300E | 0 | 0
637 | Story21 | C7 | 40 MPa RC Column (57.5 cm x 57.5 cm) | Column | 40MPa | Concrete Rectangular | 575 | 575 | 3306.3 | 3125 | 1.03 | 2527.71 | G300E | 57712500 | 452.83 | G300E | 0 | 0
638 | Story21 | C8 | 40 MPa RC Column (57.5 cm x 57.5 cm) | Column | 40MPa | Concrete Rectangular | 575 | 575 | 3306.3 | 3125 | 1.03 | 2527.71 | G300E | 60887500 | 477.75 | G300E | 0 | 0
639 | Story21 | C9 | 40 MPa RC Column (57.5 cm x 57.5 cm) | Column | 40MPa | Concrete Rectangular | 575 | 575 | 3306.3 | 3125 | 1.03 | 2527.71 | G300E | 57809375 | 453.59 | G300E | 0 | 0
640 | Story21 | D13 | 40 MPa RC Column (97.5 cm x 97.5 cm) | Column | 40MPa | Concrete Rectangular | 975 | 975 | 9506.3 | 24258.8 | 23.06 | 56418.4 | G300E | 1608815314.07 | 12623.36 | G300E | 0 | 0
641 | Story21 | D14 | 40 MPa RC Column (97.5 cm x 97.5 cm) | Column | 40MPa | Concrete Rectangular | 975 | 975 | 9506.3 | 29702.7 | 28.24 | 69079.22 | G300E | 2006632729.58 | 15744.78 | G300E | 0 | 0
642 | Story21 | D15 | 40 MPa RC Column (95 cm x 95 cm) | Column | 40MPa | Concrete Rectangular | 950 | 950 | 9025 | 24258.8 | 21.89 | 53562.24 | G300E | 1720080995.69 | 13496.39 | G300E | 0 | 0
643 | Story21 | D16 | 40 MPa RC Column (95 cm x 95 cm) | Column | 40MPa | Concrete Rectangular | 950 | 950 | 9025 | 24258.8 | 21.89 | 53562.24 | G300E | 1722173991.04 | 13512.82 | G300E | 0 | 0
644 | Story21 | D17 | 40 MPa RC Column (97.5 cm x 97.5 cm) | Column | 40MPa | Concrete Rectangular | 975 | 975 | 9506.3 | 24258.8 | 23.06 | 56418.4 | G300E | 1588342234.58 | 12462.72 | G300E | 0 | 0
645 | Story21 | D18 | 40 MPa RC Column (97.5 cm x 97.5 cm) | Column | 40MPa | Concrete Rectangular | 975 | 975 | 9506.3 | 29702.7 | 28.24 | 69079.22 | G300E | 1951167887.78 | 15309.59 | G300E | 0 | 0
646 | Story21 | D19 | 40 MPa RC Column (97.5 cm x 97.5 cm) | Column | 40MPa | Concrete Rectangular | 975 | 975 | 9506.3 | 29702.7 | 28.24 | 69079.22 | G300E | 1957962380.4 | 15362.9 | G300E | 0 | 0
647 | Story21 | D20 | 40 MPa RC Column (95 cm x 95 cm) | Column | 40MPa | Concrete Rectangular | 950 | 950 | 9025 | 24258.8 | 21.89 | 53562.24 | G300E | 1719056735.24 | 13488.36 | G300E | 0 | 0
648 | Story21 | D21 | 40 MPa RC Column (95 cm x 95 cm) | Column | 40MPa | Concrete Rectangular | 950 | 950 | 9025 | 24258.8 | 21.89 | 53562.24 | G300E | 1712893652.33 | 13440 | G300E | 0 | 0
649 | Story21 | D22 | 40 MPa RC Column (95 cm x 95 cm) | Column | 40MPa | Concrete Rectangular | 950 | 950 | 9025 | 24258.8 | 21.89 | 53562.24 | G300E | 1726044617.36 | 13543.19 | G300E | 0 | 0
650 | Story21 | D23 | 40 MPa RC Column (97.5 cm x 97.5 cm) | Column | 40MPa | Concrete Rectangular | 975 | 975 | 9506.3 | 29702.7 | 28.24 | 69079.22 | G300E | 1997125390.35 | 15670.19 | G300E | 0 | 0
651 | Story21 | D24 | 40 MPa RC Column (97.5 cm x 97.5 cm) | Column | 40MPa | Concrete Rectangular | 975 | 975 | 9506.3 | 24258.8 | 23.06 | 56418.4 | G300E | 1590786982.53 | 12481.9 | G300E | 0 | 0
652 | Story22 | C1 | 40 MPa RC Column (57.5 cm x 57.5 cm) | Column | 40MPa | Concrete Rectangular | 575 | 575 | 3306.3 | 3125 | 1.03 | 2527.71 | G300E | 47643750 | 373.83 | G300E | 0 | 0
653 | Story22 | C10 | 40 MPa RC Column (57.5 cm x 57.5 cm) | Column | 40MPa | Concrete Rectangular | 575 | 575 | 3306.3 | 3125 | 1.03 | 2527.71 | G300E | 67805208.33 | 532.02 | G300E | 0 | 0
654 | Story22 | C11 | 40 MPa RC Column (57.5 cm x 57.5 cm) | Column | 40MPa | Concrete Rectangular | 575 | 575 | 3306.3 | 3125 | 1.03 | 2527.71 | G300E | 64247916.67 | 504.11 | G300E | 0 | 0
655 | Story22 | C12 | 40 MPa RC Column (57.5 cm x 57.5 cm) | Column | 40MPa | Concrete Rectangular | 575 | 575 | 3306.3 | 3125 | 1.03 | 2527.71 | G300E | 48601041.67 | 381.34 | G300E | 0 | 0
656 | Story22 | C13 | 40 MPa RC Column (57.5 cm x 57.5 cm) | Column | 40MPa | Concrete Rectangular | 575 | 575 | 3306.3 | 3125 | 1.03 | 2527.71 | G300E | 48614583.33 | 381.45 | G300E | 0 | 0
657 | Story22 | C14 | 40 MPa RC Column (57.5 cm x 57.5 cm) | Column | 40MPa | Concrete Rectangular | 575 | 575 | 3306.3 | 3125 | 1.03 | 2527.71 | G300E | 64283333.33 | 504.39 | G300E | 0 | 0
658 | Story22 | C15 | 40 MPa RC Column (57.5 cm x 57.5 cm) | Column | 40MPa | Concrete Rectangular | 575 | 575 | 3306.3 | 3125 | 1.03 | 2527.71 | G300E | 67880208.33 | 532.61 | G300E | 0 | 0
659 | Story22 | C16 | 40 MPa RC Column (57.5 cm x 57.5 cm) | Column | 40MPa | Concrete Rectangular | 575 | 575 | 3306.3 | 3125 | 1.03 | 2527.71 | G300E | 53396875 | 418.97 | G300E | 0 | 0
660 | Story22 | C17 | 40 MPa RC Column (57.5 cm x 57.5 cm) | Column | 40MPa | Concrete Rectangular | 575 | 575 | 3306.3 | 3125 | 1.03 | 2527.71 | G300E | 52638541.67 | 413.02 | G300E | 0 | 0
661 | Story22 | C18 | 40 MPa RC Column (57.5 cm x 57.5 cm) | Column | 40MPa | Concrete Rectangular | 575 | 575 | 3306.3 | 3125 | 1.03 | 2527.71 | G300E | 71764583.33 | 563.09 | G300E | 0 | 0
662 | Story22 | C19 | 40 MPa RC Column (57.5 cm x 57.5 cm) | Column | 40MPa | Concrete Rectangular | 575 | 575 | 3306.3 | 3125 | 1.03 | 2527.71 | G300E | 57067708.33 | 447.77 | G300E | 0 | 0
663 | Story22 | C2 | 40 MPa RC Column (57.5 cm x 57.5 cm) | Column | 40MPa | Concrete Rectangular | 575 | 575 | 3306.3 | 3125 | 1.03 | 2527.71 | G300E | 53338541.67 | 418.51 | G300E | 0 | 0
664 | Story22 | C22 | 40 MPa RC Column (57.5 cm x 57.5 cm) | Column | 40MPa | Concrete Rectangular | 575 | 575 | 3306.3 | 3125 | 1.03 | 2527.71 | G300E | 57068750 | 447.78 | G300E | 0 | 0
665 | Story22 | C23 | 40 MPa RC Column (57.5 cm x 57.5 cm) | Column | 40MPa | Concrete Rectangular | 575 | 575 | 3306.3 | 3125 | 1.03 | 2527.71 | G300E | 71816666.67 | 563.5 | G300E | 0 | 0
666 | Story22 | C24 | 40 MPa RC Column (57.5 cm x 57.5 cm) | Column | 40MPa | Concrete Rectangular | 575 | 575 | 3306.3 | 3125 | 1.03 | 2527.71 | G300E | 52481250 | 411.79 | G300E | 0 | 0
667 | Story22 | C25 | 40 MPa RC Column (57.5 cm x 57.5 cm) | Column | 40MPa | Concrete Rectangular | 575 | 575 | 3306.3 | 3125 | 1.03 | 2527.71 | G300E | 52714583.33 | 413.62 | G300E | 0 | 0
668 | Story22 | C26 | 40 MPa RC Column (57.5 cm x 57.5 cm) | Column | 40MPa | Concrete Rectangular | 575 | 575 | 3306.3 | 3125 | 1.03 | 2527.71 | G300E | 71772916.67 | 563.16 | G300E | 0 | 0
669 | Story22 | C27 | 40 MPa RC Column (57.5 cm x 57.5 cm) | Column | 40MPa | Concrete Rectangular | 575 | 575 | 3306.3 | 3125 | 1.03 | 2527.71 | G300E | 57076041.67 | 447.84 | G300E | 0 | 0
670 | Story22 | C3 | 40 MPa RC Column (57.5 cm x 57.5 cm) | Column | 40MPa | Concrete Rectangular | 575 | 575 | 3306.3 | 3125 | 1.03 | 2527.71 | G300E | 53380208.33 | 418.84 | G300E | 0 | 0
671 | Story22 | C30 | 40 MPa RC Column (57.5 cm x 57.5 cm) | Column | 40MPa | Concrete Rectangular | 575 | 575 | 3306.3 | 3125 | 1.03 | 2527.71 | G300E | 57007291.67 | 447.3 | G300E | 0 | 0
672 | Story22 | C31 | 40 MPa RC Column (57.5 cm x 57.5 cm) | Column | 40MPa | Concrete Rectangular | 575 | 575 | 3306.3 | 3125 | 1.03 | 2527.71 | G300E | 71807291.67 | 563.43 | G300E | 0 | 0
673 | Story22 | C32 | 40 MPa RC Column (57.5 cm x 57.5 cm) | Column | 40MPa | Concrete Rectangular | 575 | 575 | 3306.3 | 3125 | 1.03 | 2527.71 | G300E | 52534375 | 412.2 | G300E | 0 | 0
674 | Story22 | C33 | 40 MPa RC Column (57.5 cm x 57.5 cm) | Column | 40MPa | Concrete Rectangular | 575 | 575 | 3306.3 | 3125 | 1.03 | 2527.71 | G300E | 53806250 | 422.18 | G300E | 0 | 0
675 | Story22 | C34 | 40 MPa RC Column (57.5 cm x 57.5 cm) | Column | 40MPa | Concrete Rectangular | 575 | 575 | 3306.3 | 3125 | 1.03 | 2527.71 | G300E | 67846875 | 532.35 | G300E | 0 | 0
676 | Story22 | C35 | 40 MPa RC Column (57.5 cm x 57.5 cm) | Column | 40MPa | Concrete Rectangular | 575 | 575 | 3306.3 | 3125 | 1.03 | 2527.71 | G300E | 64276041.67 | 504.33 | G300E | 0 | 0
677 | Story22 | C36 | 40 MPa RC Column (57.5 cm x 57.5 cm) | Column | 40MPa | Concrete Rectangular | 575 | 575 | 3306.3 | 3125 | 1.03 | 2527.71 | G300E | 48606250 | 381.38 | G300E | 0 | 0
678 | Story22 | C37 | 40 MPa RC Column (57.5 cm x 57.5 cm) | Column | 40MPa | Concrete Rectangular | 575 | 575 | 3306.3 | 3125 | 1.03 | 2527.71 | G300E | 48542708.33 | 380.88 | G300E | 0 | 0
679 | Story22 | C38 | 40 MPa RC Column (57.5 cm x 57.5 cm) | Column | 40MPa | Concrete Rectangular | 575 | 575 | 3306.3 | 3125 | 1.03 | 2527.71 | G300E | 64378125 | 505.13 | G300E | 0 | 0
680 | Story22 | C39 | 40 MPa RC Column (57.5 cm x 57.5 cm) | Column | 40MPa | Concrete Rectangular | 575 | 575 | 3306.3 | 3125 | 1.03 | 2527.71 | G300E | 67919791.67 | 532.92 | G300E | 0 | 0
681 | Story22 | C4 | 40 MPa RC Column (57.5 cm x 57.5 cm) | Column | 40MPa | Concrete Rectangular | 575 | 575 | 3306.3 | 3125 | 1.03 | 2527.71 | G300E | 55086250 | 432.23 | G300E | 0 | 0
682 | Story22 | C40 | 40 MPa RC Column (57.5 cm x 57.5 cm) | Column | 40MPa | Concrete Rectangular | 575 | 575 | 3306.3 | 3125 | 1.03 | 2527.71 | G300E | 53483333.33 | 419.65 | G300E | 0 | 0
683 | Story22 | C41 | 40 MPa RC Column (57.5 cm x 57.5 cm) | Column | 40MPa | Concrete Rectangular | 575 | 575 | 3306.3 | 3125 | 1.03 | 2527.71 | G300E | 48071875 | 377.19 | G300E | 0 | 0
684 | Story22 | C42 | 40 MPa RC Column (57.5 cm x 57.5 cm) | Column | 40MPa | Concrete Rectangular | 575 | 575 | 3306.3 | 3125 | 1.03 | 2527.71 | G300E | 53789583.33 | 422.05 | G300E | 0 | 0
685 | Story22 | C43 | 40 MPa RC Column (57.5 cm x 57.5 cm) | Column | 40MPa | Concrete Rectangular | 575 | 575 | 3306.3 | 3125 | 1.03 | 2527.71 | G300E | 53728125 | 421.57 | G300E | 0 | 0
686 | Story22 | C44 | 40 MPa RC Column (57.5 cm x 57.5 cm) | Column | 40MPa | Concrete Rectangular | 575 | 575 | 3306.3 | 3125 | 1.03 | 2527.71 | G300E | 55125000 | 432.53 | G300E | 0 | 0
687 | Story22 | C45 | 40 MPa RC Column (57.5 cm x 57.5 cm) | Column | 40MPa | Concrete Rectangular | 575 | 575 | 3306.3 | 3125 | 1.03 | 2527.71 | G300E | 54921250 | 430.93 | G300E | 0 | 0
688 | Story22 | C46 | 40 MPa RC Column (57.5 cm x 57.5 cm) | Column | 40MPa | Concrete Rectangular | 575 | 575 | 3306.3 | 3125 | 1.03 | 2527.71 | G300E | 53510416.67 | 419.86 | G300E | 0 | 0
689 | Story22 | C47 | 40 MPa RC Column (57.5 cm x 57.5 cm) | Column | 40MPa | Concrete Rectangular | 575 | 575 | 3306.3 | 3125 | 1.03 | 2527.71 | G300E | 53533333.33 | 420.04 | G300E | 0 | 0
690 | Story22 | C48 | 40 MPa RC Column (57.5 cm x 57.5 cm) | Column | 40MPa | Concrete Rectangular | 575 | 575 | 3306.3 | 3125 | 1.03 | 2527.71 | G300E | 47993750 | 376.58 | G300E | 0 | 0
691 | Story22 | C5 | 40 MPa RC Column (57.5 cm x 57.5 cm) | Column | 40MPa | Concrete Rectangular | 575 | 575 | 3306.3 | 3125 | 1.03 | 2527.71 | G300E | 55042500 | 431.88 | G300E | 0 | 0
692 | Story22 | C6 | 40 MPa RC Column (57.5 cm x 57.5 cm) | Column | 40MPa | Concrete Rectangular | 575 | 575 | 3306.3 | 3125 | 1.03 | 2527.71 | G300E | 53348958.33 | 418.6 | G300E | 0 | 0
693 | Story22 | C7 | 40 MPa RC Column (57.5 cm x 57.5 cm) | Column | 40MPa | Concrete Rectangular | 575 | 575 | 3306.3 | 3125 | 1.03 | 2527.71 | G300E | 53387500 | 418.9 | G300E | 0 | 0
694 | Story22 | C8 | 40 MPa RC Column (57.5 cm x 57.5 cm) | Column | 40MPa | Concrete Rectangular | 575 | 575 | 3306.3 | 3125 | 1.03 | 2527.71 | G300E | 47863541.67 | 375.56 | G300E | 0 | 0
695 | Story22 | C9 | 40 MPa RC Column (57.5 cm x 57.5 cm) | Column | 40MPa | Concrete Rectangular | 575 | 575 | 3306.3 | 3125 | 1.03 | 2527.71 | G300E | 53472916.67 | 419.57 | G300E | 0 | 0
696 | Story23 | C1 | 40 MPa RC Column (57.5 cm x 57.5 cm) | Column | 40MPa | Concrete Rectangular | 575 | 575 | 3306.3 | 3125 | 1.03 | 2527.71 | G300E | 45405208.33 | 356.27 | G300E | 0 | 0
697 | Story23 | C10 | 40 MPa RC Column (57.5 cm x 57.5 cm) | Column | 40MPa | Concrete Rectangular | 575 | 575 | 3306.3 | 3125 | 1.03 | 2527.71 | G300E | 62473958.33 | 490.19 | G300E | 0 | 0
698 | Story23 | C11 | 40 MPa RC Column (57.5 cm x 57.5 cm) | Column | 40MPa | Concrete Rectangular | 575 | 575 | 3306.3 | 3125 | 1.03 | 2527.71 | G300E | 59190625 | 464.43 | G300E | 0 | 0
699 | Story23 | C12 | 40 MPa RC Column (57.5 cm x 57.5 cm) | Column | 40MPa | Concrete Rectangular | 575 | 575 | 3306.3 | 3125 | 1.03 | 2527.71 | G300E | 43484375 | 341.19 | G300E | 0 | 0
700 | Story23 | C13 | 40 MPa RC Column (57.5 cm x 57.5 cm) | Column | 40MPa | Concrete Rectangular | 575 | 575 | 3306.3 | 3125 | 1.03 | 2527.71 | G300E | 43496875 | 341.29 | G300E | 0 | 0
701 | Story23 | C14 | 40 MPa RC Column (57.5 cm x 57.5 cm) | Column | 40MPa | Concrete Rectangular | 575 | 575 | 3306.3 | 3125 | 1.03 | 2527.71 | G300E | 59220833.33 | 464.67 | G300E | 0 | 0
702 | Story23 | C15 | 40 MPa RC Column (57.5 cm x 57.5 cm) | Column | 40MPa | Concrete Rectangular | 575 | 575 | 3306.3 | 3125 | 1.03 | 2527.71 | G300E | 62541666.67 | 490.73 | G300E | 0 | 0
703 | Story23 | C16 | 40 MPa RC Column (57.5 cm x 57.5 cm) | Column | 40MPa | Concrete Rectangular | 575 | 575 | 3306.3 | 3125 | 1.03 | 2527.71 | G300E | 46837500 | 367.5 | G300E | 0 | 0
704 | Story23 | C17 | 40 MPa RC Column (57.5 cm x 57.5 cm) | Column | 40MPa | Concrete Rectangular | 575 | 575 | 3306.3 | 3125 | 1.03 | 2527.71 | G300E | 48025000 | 376.82 | G300E | 0 | 0
705 | Story23 | C18 | 40 MPa RC Column (57.5 cm x 57.5 cm) | Column | 40MPa | Concrete Rectangular | 575 | 575 | 3306.3 | 3125 | 1.03 | 2527.71 | G300E | 66472916.67 | 521.57 | G300E | 0 | 0
706 | Story23 | C19 | 40 MPa RC Column (57.5 cm x 57.5 cm) | Column | 40MPa | Concrete Rectangular | 575 | 575 | 3306.3 | 3125 | 1.03 | 2527.71 | G300E | 51876041.67 | 407.04 | G300E | 0 | 0
707 | Story23 | C2 | 40 MPa RC Column (57.5 cm x 57.5 cm) | Column | 40MPa | Concrete Rectangular | 575 | 575 | 3306.3 | 3125 | 1.03 | 2527.71 | G300E | 50681875 | 397.67 | G300E | 0 | 0
708 | Story23 | C22 | 40 MPa RC Column (57.5 cm x 57.5 cm) | Column | 40MPa | Concrete Rectangular | 575 | 575 | 3306.3 | 3125 | 1.03 | 2527.71 | G300E | 51878125 | 407.06 | G300E | 0 | 0
709 | Story23 | C23 | 40 MPa RC Column (57.5 cm x 57.5 cm) | Column | 40MPa | Concrete Rectangular | 575 | 575 | 3306.3 | 3125 | 1.03 | 2527.71 | G300E | 66522916.67 | 521.96 | G300E | 0 | 0
710 | Story23 | C24 | 40 MPa RC Column (57.5 cm x 57.5 cm) | Column | 40MPa | Concrete Rectangular | 575 | 575 | 3306.3 | 3125 | 1.03 | 2527.71 | G300E | 47863541.67 | 375.56 | G300E | 0 | 0
711 | Story23 | C25 | 40 MPa RC Column (57.5 cm x 57.5 cm) | Column | 40MPa | Concrete Rectangular | 575 | 575 | 3306.3 | 3125 | 1.03 | 2527.71 | G300E | 48105208.33 | 377.45 | G300E | 0 | 0
712 | Story23 | C26 | 40 MPa RC Column (57.5 cm x 57.5 cm) | Column | 40MPa | Concrete Rectangular | 575 | 575 | 3306.3 | 3125 | 1.03 | 2527.71 | G300E | 66481250 | 521.64 | G300E | 0 | 0
713 | Story23 | C27 | 40 MPa RC Column (57.5 cm x 57.5 cm) | Column | 40MPa | Concrete Rectangular | 575 | 575 | 3306.3 | 3125 | 1.03 | 2527.71 | G300E | 51883333.33 | 407.1 | G300E | 0 | 0
714 | Story23 | C3 | 40 MPa RC Column (57.5 cm x 57.5 cm) | Column | 40MPa | Concrete Rectangular | 575 | 575 | 3306.3 | 3125 | 1.03 | 2527.71 | G300E | 49043750 | 384.82 | G300E | 0 | 0
715 | Story23 | C30 | 40 MPa RC Column (57.5 cm x 57.5 cm) | Column | 40MPa | Concrete Rectangular | 575 | 575 | 3306.3 | 3125 | 1.03 | 2527.71 | G300E | 51817708.33 | 406.58 | G300E | 0 | 0
716 | Story23 | C31 | 40 MPa RC Column (57.5 cm x 57.5 cm) | Column | 40MPa | Concrete Rectangular | 575 | 575 | 3306.3 | 3125 | 1.03 | 2527.71 | G300E | 66511458.33 | 521.87 | G300E | 0 | 0
717 | Story23 | C32 | 40 MPa RC Column (57.5 cm x 57.5 cm) | Column | 40MPa | Concrete Rectangular | 575 | 575 | 3306.3 | 3125 | 1.03 | 2527.71 | G300E | 47918750 | 375.99 | G300E | 0 | 0
718 | Story23 | C33 | 40 MPa RC Column (57.5 cm x 57.5 cm) | Column | 40MPa | Concrete Rectangular | 575 | 575 | 3306.3 | 3125 | 1.03 | 2527.71 | G300E | 47056250 | 369.22 | G300E | 0 | 0
719 | Story23 | C34 | 40 MPa RC Column (57.5 cm x 57.5 cm) | Column | 40MPa | Concrete Rectangular | 575 | 575 | 3306.3 | 3125 | 1.03 | 2527.71 | G300E | 62512500 | 490.5 | G300E | 0 | 0
720 | Story23 | C35 | 40 MPa RC Column (57.5 cm x 57.5 cm) | Column | 40MPa | Concrete Rectangular | 575 | 575 | 3306.3 | 3125 | 1.03 | 2527.71 | G300E | 59212500 | 464.6 | G300E | 0 | 0
721 | Story23 | C36 | 40 MPa RC Column (57.5 cm x 57.5 cm) | Column | 40MPa | Concrete Rectangular | 575 | 575 | 3306.3 | 3125 | 1.03 | 2527.71 | G300E | 43487500 | 341.22 | G300E | 0 | 0
722 | Story23 | C37 | 40 MPa RC Column (57.5 cm x 57.5 cm) | Column | 40MPa | Concrete Rectangular | 575 | 575 | 3306.3 | 3125 | 1.03 | 2527.71 | G300E | 43433333.33 | 340.79 | G300E | 0 | 0
723 | Story23 | C38 | 40 MPa RC Column (57.5 cm x 57.5 cm) | Column | 40MPa | Concrete Rectangular | 575 | 575 | 3306.3 | 3125 | 1.03 | 2527.71 | G300E | 59297916.67 | 465.27 | G300E | 0 | 0
724 | Story23 | C39 | 40 MPa RC Column (57.5 cm x 57.5 cm) | Column | 40MPa | Concrete Rectangular | 575 | 575 | 3306.3 | 3125 | 1.03 | 2527.71 | G300E | 62582291.67 | 491.04 | G300E | 0 | 0
725 | Story23 | C4 | 40 MPa RC Column (57.5 cm x 57.5 cm) | Column | 40MPa | Concrete Rectangular | 575 | 575 | 3306.3 | 3125 | 1.03 | 2527.71 | G300E | 48519791.67 | 380.7 | G300E | 0 | 0
726 | Story23 | C40 | 40 MPa RC Column (57.5 cm x 57.5 cm) | Column | 40MPa | Concrete Rectangular | 575 | 575 | 3306.3 | 3125 | 1.03 | 2527.71 | G300E | 46930208.33 | 368.23 | G300E | 0 | 0
727 | Story23 | C41 | 40 MPa RC Column (57.5 cm x 57.5 cm) | Column | 40MPa | Concrete Rectangular | 575 | 575 | 3306.3 | 3125 | 1.03 | 2527.71 | G300E | 45807291.67 | 359.42 | G300E | 0 | 0
728 | Story23 | C42 | 40 MPa RC Column (57.5 cm x 57.5 cm) | Column | 40MPa | Concrete Rectangular | 575 | 575 | 3306.3 | 3125 | 1.03 | 2527.71 | G300E | 51126875 | 401.16 | G300E | 0 | 0
729 | Story23 | C43 | 40 MPa RC Column (57.5 cm x 57.5 cm) | Column | 40MPa | Concrete Rectangular | 575 | 575 | 3306.3 | 3125 | 1.03 | 2527.71 | G300E | 49403125 | 387.64 | G300E | 0 | 0
730 | Story23 | C44 | 40 MPa RC Column (57.5 cm x 57.5 cm) | Column | 40MPa | Concrete Rectangular | 575 | 575 | 3306.3 | 3125 | 1.03 | 2527.71 | G300E | 48034375 | 376.9 | G300E | 0 | 0
731 | Story23 | C45 | 40 MPa RC Column (57.5 cm x 57.5 cm) | Column | 40MPa | Concrete Rectangular | 575 | 575 | 3306.3 | 3125 | 1.03 | 2527.71 | G300E | 48065625 | 377.14 | G300E | 0 | 0
732 | Story23 | C46 | 40 MPa RC Column (57.5 cm x 57.5 cm) | Column | 40MPa | Concrete Rectangular | 575 | 575 | 3306.3 | 3125 | 1.03 | 2527.71 | G300E | 49178125 | 385.87 | G300E | 0 | 0
733 | Story23 | C47 | 40 MPa RC Column (57.5 cm x 57.5 cm) | Column | 40MPa | Concrete Rectangular | 575 | 575 | 3306.3 | 3125 | 1.03 | 2527.71 | G300E | 50885000 | 399.26 | G300E | 0 | 0
734 | Story23 | C48 | 40 MPa RC Column (57.5 cm x 57.5 cm) | Column | 40MPa | Concrete Rectangular | 575 | 575 | 3306.3 | 3125 | 1.03 | 2527.71 | G300E | 45730208.33 | 358.82 | G300E | 0 | 0
735 | Story23 | C5 | 40 MPa RC Column (57.5 cm x 57.5 cm) | Column | 40MPa | Concrete Rectangular | 575 | 575 | 3306.3 | 3125 | 1.03 | 2527.71 | G300E | 48534375 | 380.82 | G300E | 0 | 0
736 | Story23 | C6 | 40 MPa RC Column (57.5 cm x 57.5 cm) | Column | 40MPa | Concrete Rectangular | 575 | 575 | 3306.3 | 3125 | 1.03 | 2527.71 | G300E | 49010416.67 | 384.55 | G300E | 0 | 0
737 | Story23 | C7 | 40 MPa RC Column (57.5 cm x 57.5 cm) | Column | 40MPa | Concrete Rectangular | 575 | 575 | 3306.3 | 3125 | 1.03 | 2527.71 | G300E | 50739375 | 398.12 | G300E | 0 | 0
738 | Story23 | C8 | 40 MPa RC Column (57.5 cm x 57.5 cm) | Column | 40MPa | Concrete Rectangular | 575 | 575 | 3306.3 | 3125 | 1.03 | 2527.71 | G300E | 45603125 | 357.82 | G300E | 0 | 0
739 | Story23 | C9 | 40 MPa RC Column (57.5 cm x 57.5 cm) | Column | 40MPa | Concrete Rectangular | 575 | 575 | 3306.3 | 3125 | 1.03 | 2527.71 | G300E | 46777083.33 | 367.03 | G300E | 0 | 0
740 | Story24 | C1 | 40 MPa RC Column (57.5 cm x 57.5 cm) | Column | 40MPa | Concrete Rectangular | 575 | 575 | 3306.3 | 3125 | 1.03 | 2527.71 | G300E | 42982291.67 | 337.26 | G300E | 0 | 0
741 | Story24 | C10 | 40 MPa RC Column (57.5 cm x 57.5 cm) | Column | 40MPa | Concrete Rectangular | 575 | 575 | 3306.3 | 3125 | 1.03 | 2527.71 | G300E | 57816666.67 | 453.65 | G300E | 0 | 0
742 | Story24 | C11 | 40 MPa RC Column (57.5 cm x 57.5 cm) | Column | 40MPa | Concrete Rectangular | 575 | 575 | 3306.3 | 3125 | 1.03 | 2527.71 | G300E | 54356250 | 426.5 | G300E | 0 | 0
743 | Story24 | C12 | 40 MPa RC Column (57.5 cm x 57.5 cm) | Column | 40MPa | Concrete Rectangular | 575 | 575 | 3306.3 | 3125 | 1.03 | 2527.71 | G300E | 38652083.33 | 303.28 | G300E | 0 | 0
744 | Story24 | C13 | 40 MPa RC Column (57.5 cm x 57.5 cm) | Column | 40MPa | Concrete Rectangular | 575 | 575 | 3306.3 | 3125 | 1.03 | 2527.71 | G300E | 38664583.33 | 303.38 | G300E | 0 | 0
745 | Story24 | C14 | 40 MPa RC Column (57.5 cm x 57.5 cm) | Column | 40MPa | Concrete Rectangular | 575 | 575 | 3306.3 | 3125 | 1.03 | 2527.71 | G300E | 54387500 | 426.74 | G300E | 0 | 0
746 | Story24 | C15 | 40 MPa RC Column (57.5 cm x 57.5 cm) | Column | 40MPa | Concrete Rectangular | 575 | 575 | 3306.3 | 3125 | 1.03 | 2527.71 | G300E | 57877083.33 | 454.13 | G300E | 0 | 0
747 | Story24 | C16 | 40 MPa RC Column (57.5 cm x 57.5 cm) | Column | 40MPa | Concrete Rectangular | 575 | 575 | 3306.3 | 3125 | 1.03 | 2527.71 | G300E | 45173958.33 | 354.45 | G300E | 0 | 0
748 | Story24 | C17 | 40 MPa RC Column (57.5 cm x 57.5 cm) | Column | 40MPa | Concrete Rectangular | 575 | 575 | 3306.3 | 3125 | 1.03 | 2527.71 | G300E | 43467708.33 | 341.06 | G300E | 0 | 0
749 | Story24 | C18 | 40 MPa RC Column (57.5 cm x 57.5 cm) | Column | 40MPa | Concrete Rectangular | 575 | 575 | 3306.3 | 3125 | 1.03 | 2527.71 | G300E | 61238541.67 | 480.5 | G300E | 0 | 0
750 | Story24 | C19 | 40 MPa RC Column (57.5 cm x 57.5 cm) | Column | 40MPa | Concrete Rectangular | 575 | 575 | 3306.3 | 3125 | 1.03 | 2527.71 | G300E | 46470833.33 | 364.63 | G300E | 0 | 0
751 | Story24 | C2 | 40 MPa RC Column (57.5 cm x 57.5 cm) | Column | 40MPa | Concrete Rectangular | 575 | 575 | 3306.3 | 3125 | 1.03 | 2527.71 | G300E | 41721875 | 327.37 | G300E | 0 | 0
752 | Story24 | C22 | 40 MPa RC Column (57.5 cm x 57.5 cm) | Column | 40MPa | Concrete Rectangular | 575 | 575 | 3306.3 | 3125 | 1.03 | 2527.71 | G300E | 46473958.33 | 364.65 | G300E | 0 | 0
753 | Story24 | C23 | 40 MPa RC Column (57.5 cm x 57.5 cm) | Column | 40MPa | Concrete Rectangular | 575 | 575 | 3306.3 | 3125 | 1.03 | 2527.71 | G300E | 61280208.33 | 480.83 | G300E | 0 | 0
754 | Story24 | C24 | 40 MPa RC Column (57.5 cm x 57.5 cm) | Column | 40MPa | Concrete Rectangular | 575 | 575 | 3306.3 | 3125 | 1.03 | 2527.71 | G300E | 43508333.33 | 341.38 | G300E | 0 | 0
755 | Story24 | C25 | 40 MPa RC Column (57.5 cm x 57.5 cm) | Column | 40MPa | Concrete Rectangular | 575 | 575 | 3306.3 | 3125 | 1.03 | 2527.71 | G300E | 43650000 | 342.49 | G300E | 0 | 0
756 | Story24 | C26 | 40 MPa RC Column (57.5 cm x 57.5 cm) | Column | 40MPa | Concrete Rectangular | 575 | 575 | 3306.3 | 3125 | 1.03 | 2527.71 | G300E | 61245833.33 | 480.56 | G300E | 0 | 0
757 | Story24 | C27 | 40 MPa RC Column (57.5 cm x 57.5 cm) | Column | 40MPa | Concrete Rectangular | 575 | 575 | 3306.3 | 3125 | 1.03 | 2527.71 | G300E | 46478125 | 364.68 | G300E | 0 | 0
758 | Story24 | C3 | 40 MPa RC Column (57.5 cm x 57.5 cm) | Column | 40MPa | Concrete Rectangular | 575 | 575 | 3306.3 | 3125 | 1.03 | 2527.71 | G300E | 43270535.71 | 339.52 | G300E | 0 | 0
759 | Story24 | C30 | 40 MPa RC Column (57.5 cm x 57.5 cm) | Column | 40MPa | Concrete Rectangular | 575 | 575 | 3306.3 | 3125 | 1.03 | 2527.71 | G300E | 46414583.33 | 364.19 | G300E | 0 | 0
760 | Story24 | C31 | 40 MPa RC Column (57.5 cm x 57.5 cm) | Column | 40MPa | Concrete Rectangular | 575 | 575 | 3306.3 | 3125 | 1.03 | 2527.71 | G300E | 61270833.33 | 480.75 | G300E | 0 | 0
761 | Story24 | C32 | 40 MPa RC Column (57.5 cm x 57.5 cm) | Column | 40MPa | Concrete Rectangular | 575 | 575 | 3306.3 | 3125 | 1.03 | 2527.71 | G300E | 43481250 | 341.17 | G300E | 0 | 0
762 | Story24 | C33 | 40 MPa RC Column (57.5 cm x 57.5 cm) | Column | 40MPa | Concrete Rectangular | 575 | 575 | 3306.3 | 3125 | 1.03 | 2527.71 | G300E | 45369791.67 | 355.99 | G300E | 0 | 0
763 | Story24 | C34 | 40 MPa RC Column (57.5 cm x 57.5 cm) | Column | 40MPa | Concrete Rectangular | 575 | 575 | 3306.3 | 3125 | 1.03 | 2527.71 | G300E | 57854166.67 | 453.95 | G300E | 0 | 0
764 | Story24 | C35 | 40 MPa RC Column (57.5 cm x 57.5 cm) | Column | 40MPa | Concrete Rectangular | 575 | 575 | 3306.3 | 3125 | 1.03 | 2527.71 | G300E | 54379166.67 | 426.68 | G300E | 0 | 0
765 | Story24 | C36 | 40 MPa RC Column (57.5 cm x 57.5 cm) | Column | 40MPa | Concrete Rectangular | 575 | 575 | 3306.3 | 3125 | 1.03 | 2527.71 | G300E | 38653125 | 303.29 | G300E | 0 | 0
766 | Story24 | C37 | 40 MPa RC Column (57.5 cm x 57.5 cm) | Column | 40MPa | Concrete Rectangular | 575 | 575 | 3306.3 | 3125 | 1.03 | 2527.71 | G300E | 38600000 | 302.87 | G300E | 0 | 0
767 | Story24 | C38 | 40 MPa RC Column (57.5 cm x 57.5 cm) | Column | 40MPa | Concrete Rectangular | 575 | 575 | 3306.3 | 3125 | 1.03 | 2527.71 | G300E | 54461458.33 | 427.32 | G300E | 0 | 0
768 | Story24 | C39 | 40 MPa RC Column (57.5 cm x 57.5 cm) | Column | 40MPa | Concrete Rectangular | 575 | 575 | 3306.3 | 3125 | 1.03 | 2527.71 | G300E | 57913541.67 | 454.41 | G300E | 0 | 0
769 | Story24 | C4 | 40 MPa RC Column (57.5 cm x 57.5 cm) | Column | 40MPa | Concrete Rectangular | 575 | 575 | 3306.3 | 3125 | 1.03 | 2527.71 | G300E | 44518750 | 349.31 | G300E | 0 | 0
770 | Story24 | C40 | 40 MPa RC Column (57.5 cm x 57.5 cm) | Column | 40MPa | Concrete Rectangular | 575 | 575 | 3306.3 | 3125 | 1.03 | 2527.71 | G300E | 45264583.33 | 355.16 | G300E | 0 | 0
771 | Story24 | C41 | 40 MPa RC Column (57.5 cm x 57.5 cm) | Column | 40MPa | Concrete Rectangular | 575 | 575 | 3306.3 | 3125 | 1.03 | 2527.71 | G300E | 43360416.67 | 340.22 | G300E | 0 | 0
772 | Story24 | C42 | 40 MPa RC Column (57.5 cm x 57.5 cm) | Column | 40MPa | Concrete Rectangular | 575 | 575 | 3306.3 | 3125 | 1.03 | 2527.71 | G300E | 42109375 | 330.41 | G300E | 0 | 0
773 | Story24 | C43 | 40 MPa RC Column (57.5 cm x 57.5 cm) | Column | 40MPa | Concrete Rectangular | 575 | 575 | 3306.3 | 3125 | 1.03 | 2527.71 | G300E | 43245982.14 | 339.32 | G300E | 0 | 0
774 | Story24 | C44 | 40 MPa RC Column (57.5 cm x 57.5 cm) | Column | 40MPa | Concrete Rectangular | 575 | 575 | 3306.3 | 3125 | 1.03 | 2527.71 | G300E | 44096875 | 346 | G300E | 0 | 0
775 | Story24 | C45 | 40 MPa RC Column (57.5 cm x 57.5 cm) | Column | 40MPa | Concrete Rectangular | 575 | 575 | 3306.3 | 3125 | 1.03 | 2527.71 | G300E | 44127083.33 | 346.24 | G300E | 0 | 0
776 | Story24 | C46 | 40 MPa RC Column (57.5 cm x 57.5 cm) | Column | 40MPa | Concrete Rectangular | 575 | 575 | 3306.3 | 3125 | 1.03 | 2527.71 | G300E | 43169642.86 | 338.73 | G300E | 0 | 0
777 | Story24 | C47 | 40 MPa RC Column (57.5 cm x 57.5 cm) | Column | 40MPa | Concrete Rectangular | 575 | 575 | 3306.3 | 3125 | 1.03 | 2527.71 | G300E | 41906250 | 328.81 | G300E | 0 | 0
778 | Story24 | C48 | 40 MPa RC Column (57.5 cm x 57.5 cm) | Column | 40MPa | Concrete Rectangular | 575 | 575 | 3306.3 | 3125 | 1.03 | 2527.71 | G300E | 43289583.33 | 339.67 | G300E | 0 | 0
779 | Story24 | C5 | 40 MPa RC Column (57.5 cm x 57.5 cm) | Column | 40MPa | Concrete Rectangular | 575 | 575 | 3306.3 | 3125 | 1.03 | 2527.71 | G300E | 44531250 | 349.41 | G300E | 0 | 0
780 | Story24 | C6 | 40 MPa RC Column (57.5 cm x 57.5 cm) | Column | 40MPa | Concrete Rectangular | 575 | 575 | 3306.3 | 3125 | 1.03 | 2527.71 | G300E | 43295089.29 | 339.71 | G300E | 0 | 0
781 | Story24 | C7 | 40 MPa RC Column (57.5 cm x 57.5 cm) | Column | 40MPa | Concrete Rectangular | 575 | 575 | 3306.3 | 3125 | 1.03 | 2527.71 | G300E | 41778125 | 327.81 | G300E | 0 | 0
782 | Story24 | C8 | 40 MPa RC Column (57.5 cm x 57.5 cm) | Column | 40MPa | Concrete Rectangular | 575 | 575 | 3306.3 | 3125 | 1.03 | 2527.71 | G300E | 43175000 | 338.77 | G300E | 0 | 0
783 | Story24 | C9 | 40 MPa RC Column (57.5 cm x 57.5 cm) | Column | 40MPa | Concrete Rectangular | 575 | 575 | 3306.3 | 3125 | 1.03 | 2527.71 | G300E | 45093750 | 353.82 | G300E | 0 | 0
784 | Story25 | C1 | 40 MPa RC Column (55 cm x 55 cm) | Column | 40MPa | Concrete Rectangular | 550 | 550 | 3025 | 3125 | 0.95 | 2312.69 | G300E | 51866666.67 | 406.97 | G300E | 0 | 0
785 | Story25 | C10 | 40 MPa RC Column (55 cm x 55 cm) | Column | 40MPa | Concrete Rectangular | 550 | 550 | 3025 | 3125 | 0.95 | 2312.69 | G300E | 64328125 | 504.74 | G300E | 0 | 0
786 | Story25 | C11 | 40 MPa RC Column (55 cm x 55 cm) | Column | 40MPa | Concrete Rectangular | 550 | 550 | 3025 | 3125 | 0.95 | 2312.69 | G300E | 60628125 | 475.71 | G300E | 0 | 0
787 | Story25 | C12 | 40 MPa RC Column (55 cm x 55 cm) | Column | 40MPa | Concrete Rectangular | 550 | 550 | 3025 | 3125 | 0.95 | 2312.69 | G300E | 44937500 | 352.6 | G300E | 0 | 0
788 | Story25 | C13 | 40 MPa RC Column (55 cm x 55 cm) | Column | 40MPa | Concrete Rectangular | 550 | 550 | 3025 | 3125 | 0.95 | 2312.69 | G300E | 44950000 | 352.69 | G300E | 0 | 0
789 | Story25 | C14 | 40 MPa RC Column (55 cm x 55 cm) | Column | 40MPa | Concrete Rectangular | 550 | 550 | 3025 | 3125 | 0.95 | 2312.69 | G300E | 60660416.67 | 475.96 | G300E | 0 | 0
790 | Story25 | C15 | 40 MPa RC Column (55 cm x 55 cm) | Column | 40MPa | Concrete Rectangular | 550 | 550 | 3025 | 3125 | 0.95 | 2312.69 | G300E | 64390625 | 505.23 | G300E | 0 | 0
791 | Story25 | C16 | 40 MPa RC Column (55 cm x 55 cm) | Column | 40MPa | Concrete Rectangular | 550 | 550 | 3025 | 3125 | 0.95 | 2312.69 | G300E | 49707291.67 | 390.02 | G300E | 0 | 0
792 | Story25 | C17 | 40 MPa RC Column (55 cm x 55 cm) | Column | 40MPa | Concrete Rectangular | 550 | 550 | 3025 | 3125 | 0.95 | 2312.69 | G300E | 51193750 | 401.69 | G300E | 0 | 0
793 | Story25 | C18 | 40 MPa RC Column (55 cm x 55 cm) | Column | 40MPa | Concrete Rectangular | 550 | 550 | 3025 | 3125 | 0.95 | 2312.69 | G300E | 67863541.67 | 532.48 | G300E | 0 | 0
794 | Story25 | C19 | 40 MPa RC Column (55 cm x 55 cm) | Column | 40MPa | Concrete Rectangular | 550 | 550 | 3025 | 3125 | 0.95 | 2312.69 | G300E | 52947916.67 | 415.45 | G300E | 0 | 0
795 | Story25 | C2 | 40 MPa RC Column (55 cm x 55 cm) | Column | 40MPa | Concrete Rectangular | 550 | 550 | 3025 | 3125 | 0.95 | 2312.69 | G300E | 53159375 | 417.11 | G300E | 0 | 0
796 | Story25 | C22 | 40 MPa RC Column (55 cm x 55 cm) | Column | 40MPa | Concrete Rectangular | 550 | 550 | 3025 | 3125 | 0.95 | 2312.69 | G300E | 52951041.67 | 415.47 | G300E | 0 | 0
797 | Story25 | C23 | 40 MPa RC Column (55 cm x 55 cm) | Column | 40MPa | Concrete Rectangular | 550 | 550 | 3025 | 3125 | 0.95 | 2312.69 | G300E | 67904166.67 | 532.8 | G300E | 0 | 0
798 | Story25 | C24 | 40 MPa RC Column (55 cm x 55 cm) | Column | 40MPa | Concrete Rectangular | 550 | 550 | 3025 | 3125 | 0.95 | 2312.69 | G300E | 51156250 | 401.39 | G300E | 0 | 0
799 | Story25 | C25 | 40 MPa RC Column (55 cm x 55 cm) | Column | 40MPa | Concrete Rectangular | 550 | 550 | 3025 | 3125 | 0.95 | 2312.69 | G300E | 51235416.67 | 402.01 | G300E | 0 | 0
800 | Story25 | C26 | 40 MPa RC Column (55 cm x 55 cm) | Column | 40MPa | Concrete Rectangular | 550 | 550 | 3025 | 3125 | 0.95 | 2312.69 | G300E | 67870833.33 | 532.54 | G300E | 0 | 0
801 | Story25 | C27 | 40 MPa RC Column (55 cm x 55 cm) | Column | 40MPa | Concrete Rectangular | 550 | 550 | 3025 | 3125 | 0.95 | 2312.69 | G300E | 52954166.67 | 415.5 | G300E | 0 | 0
802 | Story25 | C3 | 40 MPa RC Column (55 cm x 55 cm) | Column | 40MPa | Concrete Rectangular | 550 | 550 | 3025 | 3125 | 0.95 | 2312.69 | G300E | 51133333.33 | 401.21 | G300E | 0 | 0
803 | Story25 | C30 | 40 MPa RC Column (55 cm x 55 cm) | Column | 40MPa | Concrete Rectangular | 550 | 550 | 3025 | 3125 | 0.95 | 2312.69 | G300E | 52901041.67 | 415.08 | G300E | 0 | 0
804 | Story25 | C31 | 40 MPa RC Column (55 cm x 55 cm) | Column | 40MPa | Concrete Rectangular | 550 | 550 | 3025 | 3125 | 0.95 | 2312.69 | G300E | 67895833.33 | 532.74 | G300E | 0 | 0
805 | Story25 | C32 | 40 MPa RC Column (55 cm x 55 cm) | Column | 40MPa | Concrete Rectangular | 550 | 550 | 3025 | 3125 | 0.95 | 2312.69 | G300E | 51175000 | 401.54 | G300E | 0 | 0
806 | Story25 | C33 | 40 MPa RC Column (55 cm x 55 cm) | Column | 40MPa | Concrete Rectangular | 550 | 550 | 3025 | 3125 | 0.95 | 2312.69 | G300E | 49906250 | 391.58 | G300E | 0 | 0
807 | Story25 | C34 | 40 MPa RC Column (55 cm x 55 cm) | Column | 40MPa | Concrete Rectangular | 550 | 550 | 3025 | 3125 | 0.95 | 2312.69 | G300E | 64367708.33 | 505.05 | G300E | 0 | 0
808 | Story25 | C35 | 40 MPa RC Column (55 cm x 55 cm) | Column | 40MPa | Concrete Rectangular | 550 | 550 | 3025 | 3125 | 0.95 | 2312.69 | G300E | 60652083.33 | 475.9 | G300E | 0 | 0
809 | Story25 | C36 | 40 MPa RC Column (55 cm x 55 cm) | Column | 40MPa | Concrete Rectangular | 550 | 550 | 3025 | 3125 | 0.95 | 2312.69 | G300E | 44937500 | 352.6 | G300E | 0 | 0
810 | Story25 | C37 | 40 MPa RC Column (55 cm x 55 cm) | Column | 40MPa | Concrete Rectangular | 550 | 550 | 3025 | 3125 | 0.95 | 2312.69 | G300E | 44885416.67 | 352.19 | G300E | 0 | 0
811 | Story25 | C38 | 40 MPa RC Column (55 cm x 55 cm) | Column | 40MPa | Concrete Rectangular | 550 | 550 | 3025 | 3125 | 0.95 | 2312.69 | G300E | 60732291.67 | 476.53 | G300E | 0 | 0
812 | Story25 | C39 | 40 MPa RC Column (55 cm x 55 cm) | Column | 40MPa | Concrete Rectangular | 550 | 550 | 3025 | 3125 | 0.95 | 2312.69 | G300E | 64427083.33 | 505.52 | G300E | 0 | 0
813 | Story25 | C4 | 40 MPa RC Column (55 cm x 55 cm) | Column | 40MPa | Concrete Rectangular | 550 | 550 | 3025 | 3125 | 0.95 | 2312.69 | G300E | 52070833.33 | 408.57 | G300E | 0 | 0
814 | Story25 | C40 | 40 MPa RC Column (55 cm x 55 cm) | Column | 40MPa | Concrete Rectangular | 550 | 550 | 3025 | 3125 | 0.95 | 2312.69 | G300E | 49793750 | 390.7 | G300E | 0 | 0
815 | Story25 | C41 | 40 MPa RC Column (55 cm x 55 cm) | Column | 40MPa | Concrete Rectangular | 550 | 550 | 3025 | 3125 | 0.95 | 2312.69 | G300E | 52253125 | 410 | G300E | 0 | 0
816 | Story25 | C42 | 40 MPa RC Column (55 cm x 55 cm) | Column | 40MPa | Concrete Rectangular | 550 | 550 | 3025 | 3125 | 0.95 | 2312.69 | G300E | 53425625 | 419.2 | G300E | 0 | 0
817 | Story25 | C43 | 40 MPa RC Column (55 cm x 55 cm) | Column | 40MPa | Concrete Rectangular | 550 | 550 | 3025 | 3125 | 0.95 | 2312.69 | G300E | 51134375 | 401.22 | G300E | 0 | 0
818 | Story25 | C44 | 40 MPa RC Column (55 cm x 55 cm) | Column | 40MPa | Concrete Rectangular | 550 | 550 | 3025 | 3125 | 0.95 | 2312.69 | G300E | 53323958.33 | 418.4 | G300E | 0 | 0
819 | Story25 | C45 | 40 MPa RC Column (55 cm x 55 cm) | Column | 40MPa | Concrete Rectangular | 550 | 550 | 3025 | 3125 | 0.95 | 2312.69 | G300E | 51669791.67 | 405.42 | G300E | 0 | 0
820 | Story25 | C46 | 40 MPa RC Column (55 cm x 55 cm) | Column | 40MPa | Concrete Rectangular | 550 | 550 | 3025 | 3125 | 0.95 | 2312.69 | G300E | 51070833.33 | 400.72 | G300E | 0 | 0
821 | Story25 | C47 | 40 MPa RC Column (55 cm x 55 cm) | Column | 40MPa | Concrete Rectangular | 550 | 550 | 3025 | 3125 | 0.95 | 2312.69 | G300E | 53273125 | 418 | G300E | 0 | 0
822 | Story25 | C48 | 40 MPa RC Column (55 cm x 55 cm) | Column | 40MPa | Concrete Rectangular | 550 | 550 | 3025 | 3125 | 0.95 | 2312.69 | G300E | 52181250 | 409.43 | G300E | 0 | 0
823 | Story25 | C5 | 40 MPa RC Column (55 cm x 55 cm) | Column | 40MPa | Concrete Rectangular | 550 | 550 | 3025 | 3125 | 0.95 | 2312.69 | G300E | 52083333.33 | 408.67 | G300E | 0 | 0
824 | Story25 | C6 | 40 MPa RC Column (55 cm x 55 cm) | Column | 40MPa | Concrete Rectangular | 550 | 550 | 3025 | 3125 | 0.95 | 2312.69 | G300E | 51166666.67 | 401.47 | G300E | 0 | 0
825 | Story25 | C7 | 40 MPa RC Column (55 cm x 55 cm) | Column | 40MPa | Concrete Rectangular | 550 | 550 | 3025 | 3125 | 0.95 | 2312.69 | G300E | 53211875 | 417.52 | G300E | 0 | 0
826 | Story25 | C8 | 40 MPa RC Column (55 cm x 55 cm) | Column | 40MPa | Concrete Rectangular | 550 | 550 | 3025 | 3125 | 0.95 | 2312.69 | G300E | 52062500 | 408.5 | G300E | 0 | 0
827 | Story25 | C9 | 40 MPa RC Column (55 cm x 55 cm) | Column | 40MPa | Concrete Rectangular | 550 | 550 | 3025 | 3125 | 0.95 | 2312.69 | G300E | 49651041.67 | 389.58 | G300E | 0 | 0
828 | Story26 | C1 | 40 MPa RC Column (55 cm x 55 cm) | Column | 40MPa | Concrete Rectangular | 550 | 550 | 3025 | 3125 | 0.95 | 2312.69 | G300E | 49539583.33 | 388.71 | G300E | 0 | 0
829 | Story26 | C10 | 40 MPa RC Column (55 cm x 55 cm) | Column | 40MPa | Concrete Rectangular | 550 | 550 | 3025 | 3125 | 0.95 | 2312.69 | G300E | 59217708.33 | 464.64 | G300E | 0 | 0
830 | Story26 | C11 | 40 MPa RC Column (55 cm x 55 cm) | Column | 40MPa | Concrete Rectangular | 550 | 550 | 3025 | 3125 | 0.95 | 2312.69 | G300E | 55489583.33 | 435.39 | G300E | 0 | 0
831 | Story26 | C12 | 40 MPa RC Column (55 cm x 55 cm) | Column | 40MPa | Concrete Rectangular | 550 | 550 | 3025 | 3125 | 0.95 | 2312.69 | G300E | 39918750 | 313.22 | G300E | 0 | 0
832 | Story26 | C13 | 40 MPa RC Column (55 cm x 55 cm) | Column | 40MPa | Concrete Rectangular | 550 | 550 | 3025 | 3125 | 0.95 | 2312.69 | G300E | 39931250 | 313.32 | G300E | 0 | 0
833 | Story26 | C14 | 40 MPa RC Column (55 cm x 55 cm) | Column | 40MPa | Concrete Rectangular | 550 | 550 | 3025 | 3125 | 0.95 | 2312.69 | G300E | 55517708.33 | 435.61 | G300E | 0 | 0
834 | Story26 | C15 | 40 MPa RC Column (55 cm x 55 cm) | Column | 40MPa | Concrete Rectangular | 550 | 550 | 3025 | 3125 | 0.95 | 2312.69 | G300E | 59280208.33 | 465.13 | G300E | 0 | 0
835 | Story26 | C16 | 40 MPa RC Column (55 cm x 55 cm) | Column | 40MPa | Concrete Rectangular | 550 | 550 | 3025 | 3125 | 0.95 | 2312.69 | G300E | 45584375 | 357.67 | G300E | 0 | 0
836 | Story26 | C17 | 40 MPa RC Column (55 cm x 55 cm) | Column | 40MPa | Concrete Rectangular | 550 | 550 | 3025 | 3125 | 0.95 | 2312.69 | G300E | 46715625 | 366.55 | G300E | 0 | 0
837 | Story26 | C18 | 40 MPa RC Column (55 cm x 55 cm) | Column | 40MPa | Concrete Rectangular | 550 | 550 | 3025 | 3125 | 0.95 | 2312.69 | G300E | 62816666.67 | 492.88 | G300E | 0 | 0
838 | Story26 | C19 | 40 MPa RC Column (55 cm x 55 cm) | Column | 40MPa | Concrete Rectangular | 550 | 550 | 3025 | 3125 | 0.95 | 2312.69 | G300E | 47933333.33 | 376.1 | G300E | 0 | 0
839 | Story26 | C2 | 40 MPa RC Column (55 cm x 55 cm) | Column | 40MPa | Concrete Rectangular | 550 | 550 | 3025 | 3125 | 0.95 | 2312.69 | G300E | 46344791.67 | 363.64 | G300E | 0 | 0
840 | Story26 | C22 | 40 MPa RC Column (55 cm x 55 cm) | Column | 40MPa | Concrete Rectangular | 550 | 550 | 3025 | 3125 | 0.95 | 2312.69 | G300E | 47935416.67 | 376.12 | G300E | 0 | 0
841 | Story26 | C23 | 40 MPa RC Column (55 cm x 55 cm) | Column | 40MPa | Concrete Rectangular | 550 | 550 | 3025 | 3125 | 0.95 | 2312.69 | G300E | 62857291.67 | 493.2 | G300E | 0 | 0
842 | Story26 | C24 | 40 MPa RC Column (55 cm x 55 cm) | Column | 40MPa | Concrete Rectangular | 550 | 550 | 3025 | 3125 | 0.95 | 2312.69 | G300E | 46678125 | 366.25 | G300E | 0 | 0
843 | Story26 | C25 | 40 MPa RC Column (55 cm x 55 cm) | Column | 40MPa | Concrete Rectangular | 550 | 550 | 3025 | 3125 | 0.95 | 2312.69 | G300E | 46760416.67 | 366.9 | G300E | 0 | 0
844 | Story26 | C26 | 40 MPa RC Column (55 cm x 55 cm) | Column | 40MPa | Concrete Rectangular | 550 | 550 | 3025 | 3125 | 0.95 | 2312.69 | G300E | 62826041.67 | 492.96 | G300E | 0 | 0
845 | Story26 | C27 | 40 MPa RC Column (55 cm x 55 cm) | Column | 40MPa | Concrete Rectangular | 550 | 550 | 3025 | 3125 | 0.95 | 2312.69 | G300E | 47939583.33 | 376.15 | G300E | 0 | 0
846 | Story26 | C3 | 40 MPa RC Column (55 cm x 55 cm) | Column | 40MPa | Concrete Rectangular | 550 | 550 | 3025 | 3125 | 0.95 | 2312.69 | G300E | 47104166.67 | 369.6 | G300E | 0 | 0
847 | Story26 | C30 | 40 MPa RC Column (55 cm x 55 cm) | Column | 40MPa | Concrete Rectangular | 550 | 550 | 3025 | 3125 | 0.95 | 2312.69 | G300E | 47888541.67 | 375.75 | G300E | 0 | 0
848 | Story26 | C31 | 40 MPa RC Column (55 cm x 55 cm) | Column | 40MPa | Concrete Rectangular | 550 | 550 | 3025 | 3125 | 0.95 | 2312.69 | G300E | 62850000 | 493.14 | G300E | 0 | 0
849 | Story26 | C32 | 40 MPa RC Column (55 cm x 55 cm) | Column | 40MPa | Concrete Rectangular | 550 | 550 | 3025 | 3125 | 0.95 | 2312.69 | G300E | 46698958.33 | 366.42 | G300E | 0 | 0
850 | Story26 | C33 | 40 MPa RC Column (55 cm x 55 cm) | Column | 40MPa | Concrete Rectangular | 550 | 550 | 3025 | 3125 | 0.95 | 2312.69 | G300E | 45714583.33 | 358.69 | G300E | 0 | 0
851 | Story26 | C34 | 40 MPa RC Column (55 cm x 55 cm) | Column | 40MPa | Concrete Rectangular | 550 | 550 | 3025 | 3125 | 0.95 | 2312.69 | G300E | 59258333.33 | 464.96 | G300E | 0 | 0
852 | Story26 | C35 | 40 MPa RC Column (55 cm x 55 cm) | Column | 40MPa | Concrete Rectangular | 550 | 550 | 3025 | 3125 | 0.95 | 2312.69 | G300E | 55510416.67 | 435.56 | G300E | 0 | 0
853 | Story26 | C36 | 40 MPa RC Column (55 cm x 55 cm) | Column | 40MPa | Concrete Rectangular | 550 | 550 | 3025 | 3125 | 0.95 | 2312.69 | G300E | 39918750 | 313.22 | G300E | 0 | 0
854 | Story26 | C37 | 40 MPa RC Column (55 cm x 55 cm) | Column | 40MPa | Concrete Rectangular | 550 | 550 | 3025 | 3125 | 0.95 | 2312.69 | G300E | 39875000 | 312.87 | G300E | 0 | 0
855 | Story26 | C38 | 40 MPa RC Column (55 cm x 55 cm) | Column | 40MPa | Concrete Rectangular | 550 | 550 | 3025 | 3125 | 0.95 | 2312.69 | G300E | 55575000 | 436.06 | G300E | 0 | 0
856 | Story26 | C39 | 40 MPa RC Column (55 cm x 55 cm) | Column | 40MPa | Concrete Rectangular | 550 | 550 | 3025 | 3125 | 0.95 | 2312.69 | G300E | 59316666.67 | 465.42 | G300E | 0 | 0
857 | Story26 | C4 | 40 MPa RC Column (55 cm x 55 cm) | Column | 40MPa | Concrete Rectangular | 550 | 550 | 3025 | 3125 | 0.95 | 2312.69 | G300E | 48559375 | 381.01 | G300E | 0 | 0
858 | Story26 | C40 | 40 MPa RC Column (55 cm x 55 cm) | Column | 40MPa | Concrete Rectangular | 550 | 550 | 3025 | 3125 | 0.95 | 2312.69 | G300E | 45636458.33 | 358.08 | G300E | 0 | 0
859 | Story26 | C41 | 40 MPa RC Column (55 cm x 55 cm) | Column | 40MPa | Concrete Rectangular | 550 | 550 | 3025 | 3125 | 0.95 | 2312.69 | G300E | 49934375 | 391.8 | G300E | 0 | 0
860 | Story26 | C42 | 40 MPa RC Column (55 cm x 55 cm) | Column | 40MPa | Concrete Rectangular | 550 | 550 | 3025 | 3125 | 0.95 | 2312.69 | G300E | 46447916.67 | 364.45 | G300E | 0 | 0
861 | Story26 | C43 | 40 MPa RC Column (55 cm x 55 cm) | Column | 40MPa | Concrete Rectangular | 550 | 550 | 3025 | 3125 | 0.95 | 2312.69 | G300E | 47107291.67 | 369.62 | G300E | 0 | 0
862 | Story26 | C44 | 40 MPa RC Column (55 cm x 55 cm) | Column | 40MPa | Concrete Rectangular | 550 | 550 | 3025 | 3125 | 0.95 | 2312.69 | G300E | 48295625 | 378.95 | G300E | 0 | 0
863 | Story26 | C45 | 40 MPa RC Column (55 cm x 55 cm) | Column | 40MPa | Concrete Rectangular | 550 | 550 | 3025 | 3125 | 0.95 | 2312.69 | G300E | 48290625 | 378.91 | G300E | 0 | 0
864 | Story26 | C46 | 40 MPa RC Column (55 cm x 55 cm) | Column | 40MPa | Concrete Rectangular | 550 | 550 | 3025 | 3125 | 0.95 | 2312.69 | G300E | 47040625 | 369.1 | G300E | 0 | 0
865 | Story26 | C47 | 40 MPa RC Column (55 cm x 55 cm) | Column | 40MPa | Concrete Rectangular | 550 | 550 | 3025 | 3125 | 0.95 | 2312.69 | G300E | 46359375 | 363.75 | G300E | 0 | 0
866 | Story26 | C48 | 40 MPa RC Column (55 cm x 55 cm) | Column | 40MPa | Concrete Rectangular | 550 | 550 | 3025 | 3125 | 0.95 | 2312.69 | G300E | 49861458.33 | 391.23 | G300E | 0 | 0
867 | Story26 | C5 | 40 MPa RC Column (55 cm x 55 cm) | Column | 40MPa | Concrete Rectangular | 550 | 550 | 3025 | 3125 | 0.95 | 2312.69 | G300E | 48576250 | 381.15 | G300E | 0 | 0
868 | Story26 | C6 | 40 MPa RC Column (55 cm x 55 cm) | Column | 40MPa | Concrete Rectangular | 550 | 550 | 3025 | 3125 | 0.95 | 2312.69 | G300E | 47138541.67 | 369.87 | G300E | 0 | 0
869 | Story26 | C7 | 40 MPa RC Column (55 cm x 55 cm) | Column | 40MPa | Concrete Rectangular | 550 | 550 | 3025 | 3125 | 0.95 | 2312.69 | G300E | 46392708.33 | 364.01 | G300E | 0 | 0
870 | Story26 | C8 | 40 MPa RC Column (55 cm x 55 cm) | Column | 40MPa | Concrete Rectangular | 550 | 550 | 3025 | 3125 | 0.95 | 2312.69 | G300E | 49740625 | 390.28 | G300E | 0 | 0
871 | Story26 | C9 | 40 MPa RC Column (55 cm x 55 cm) | Column | 40MPa | Concrete Rectangular | 550 | 550 | 3025 | 3125 | 0.95 | 2312.69 | G300E | 45573958.33 | 357.59 | G300E | 0 | 0
872 | Story26 | D13 | 40 MPa RC Column (95 cm x 95 cm) | Column | 40MPa | Concrete Rectangular | 950 | 950 | 9025 | 24258.8 | 21.89 | 53562.24 | G300E | 1612222327.76 | 12650.09 | G300E | 0 | 0
873 | Story26 | D14 | 40 MPa RC Column (95 cm x 95 cm) | Column | 40MPa | Concrete Rectangular | 950 | 950 | 9025 | 29702.7 | 26.81 | 65582.11 | G300E | 1941653122.88 | 15234.93 | G300E | 0 | 0
874 | Story26 | D15 | 40 MPa RC Column (95 cm x 95 cm) | Column | 40MPa | Concrete Rectangular | 950 | 950 | 9025 | 24258.8 | 21.89 | 53562.24 | G300E | 1681730528.31 | 13195.48 | G300E | 0 | 0
875 | Story26 | D16 | 40 MPa RC Column (95 cm x 95 cm) | Column | 40MPa | Concrete Rectangular | 950 | 950 | 9025 | 24258.8 | 21.89 | 53562.24 | G300E | 1682540502.69 | 13201.84 | G300E | 0 | 0
876 | Story26 | D17 | 40 MPa RC Column (95 cm x 95 cm) | Column | 40MPa | Concrete Rectangular | 950 | 950 | 9025 | 24258.8 | 21.89 | 53562.24 | G300E | 1614429878.56 | 12667.42 | G300E | 0 | 0
877 | Story26 | D18 | 40 MPa RC Column (95 cm x 95 cm) | Column | 40MPa | Concrete Rectangular | 950 | 950 | 9025 | 29702.7 | 26.81 | 65582.11 | G300E | 1945309030.2 | 15263.62 | G300E | 0 | 0
878 | Story26 | D19 | 40 MPa RC Column (95 cm x 95 cm) | Column | 40MPa | Concrete Rectangular | 950 | 950 | 9025 | 29702.7 | 26.81 | 65582.11 | G300E | 1948836225.83 | 15291.29 | G300E | 0 | 0
879 | Story26 | D20 | 40 MPa RC Column (95 cm x 95 cm) | Column | 40MPa | Concrete Rectangular | 950 | 950 | 9025 | 24258.8 | 21.89 | 53562.24 | G300E | 1622993234.96 | 12734.61 | G300E | 0 | 0
880 | Story26 | D21 | 40 MPa RC Column (95 cm x 95 cm) | Column | 40MPa | Concrete Rectangular | 950 | 950 | 9025 | 24258.8 | 21.89 | 53562.24 | G300E | 1672190081.36 | 13120.62 | G300E | 0 | 0
881 | Story26 | D22 | 40 MPa RC Column (95 cm x 95 cm) | Column | 40MPa | Concrete Rectangular | 950 | 950 | 9025 | 24258.8 | 21.89 | 53562.24 | G300E | 1674181998.38 | 13136.25 | G300E | 0 | 0
882 | Story26 | D23 | 40 MPa RC Column (95 cm x 95 cm) | Column | 40MPa | Concrete Rectangular | 950 | 950 | 9025 | 29702.7 | 26.81 | 65582.11 | G300E | 1939888287.45 | 15221.08 | G300E | 0 | 0
883 | Story26 | D24 | 40 MPa RC Column (95 cm x 95 cm) | Column | 40MPa | Concrete Rectangular | 950 | 950 | 9025 | 24258.8 | 21.89 | 53562.24 | G300E | 1616382711.96 | 12682.74 | G300E | 0 | 0
884 | Story27 | C1 | 40 MPa RC Column (55 cm x 55 cm) | Column | 40MPa | Concrete Rectangular | 550 | 550 | 3025 | 3100 | 0.94 | 2294.19 | G300E | 36030266.67 | 282.71 | G300E | 0 | 0
885 | Story27 | C10 | 40 MPa RC Column (55 cm x 55 cm) | Column | 40MPa | Concrete Rectangular | 550 | 550 | 3025 | 3100 | 0.94 | 2294.19 | G300E | 53893500 | 422.87 | G300E | 0 | 0
886 | Story27 | C11 | 40 MPa RC Column (55 cm x 55 cm) | Column | 40MPa | Concrete Rectangular | 550 | 550 | 3025 | 3100 | 0.94 | 2294.19 | G300E | 50314033.33 | 394.78 | G300E | 0 | 0
887 | Story27 | C12 | 40 MPa RC Column (55 cm x 55 cm) | Column | 40MPa | Concrete Rectangular | 550 | 550 | 3025 | 3100 | 0.94 | 2294.19 | G300E | 34921500 | 274.01 | G300E | 0 | 0
888 | Story27 | C13 | 40 MPa RC Column (55 cm x 55 cm) | Column | 40MPa | Concrete Rectangular | 550 | 550 | 3025 | 3100 | 0.94 | 2294.19 | G300E | 34932866.67 | 274.1 | G300E | 0 | 0
889 | Story27 | C14 | 40 MPa RC Column (55 cm x 55 cm) | Column | 40MPa | Concrete Rectangular | 550 | 550 | 3025 | 3100 | 0.94 | 2294.19 | G300E | 50339866.67 | 394.99 | G300E | 0 | 0
890 | Story27 | C15 | 40 MPa RC Column (55 cm x 55 cm) | Column | 40MPa | Concrete Rectangular | 550 | 550 | 3025 | 3100 | 0.94 | 2294.19 | G300E | 53945166.67 | 423.27 | G300E | 0 | 0
891 | Story27 | C16 | 40 MPa RC Column (55 cm x 55 cm) | Column | 40MPa | Concrete Rectangular | 550 | 550 | 3025 | 3100 | 0.94 | 2294.19 | G300E | 40666833.33 | 319.09 | G300E | 0 | 0
892 | Story27 | C17 | 40 MPa RC Column (55 cm x 55 cm) | Column | 40MPa | Concrete Rectangular | 550 | 550 | 3025 | 3100 | 0.94 | 2294.19 | G300E | 41614400 | 326.52 | G300E | 0 | 0
893 | Story27 | C18 | 40 MPa RC Column (55 cm x 55 cm) | Column | 40MPa | Concrete Rectangular | 550 | 550 | 3025 | 3100 | 0.94 | 2294.19 | G300E | 57102000 | 448.04 | G300E | 0 | 0
894 | Story27 | C19 | 40 MPa RC Column (55 cm x 55 cm) | Column | 40MPa | Concrete Rectangular | 550 | 550 | 3025 | 3100 | 0.94 | 2294.19 | G300E | 42323266.67 | 332.08 | G300E | 0 | 0
895 | Story27 | C2 | 40 MPa RC Column (55 cm x 55 cm) | Column | 40MPa | Concrete Rectangular | 550 | 550 | 3025 | 3100 | 0.94 | 2294.19 | G300E | 41364333.33 | 324.56 | G300E | 0 | 0
896 | Story27 | C22 | 40 MPa RC Column (55 cm x 55 cm) | Column | 40MPa | Concrete Rectangular | 550 | 550 | 3025 | 3100 | 0.94 | 2294.19 | G300E | 42326366.67 | 332.11 | G300E | 0 | 0
897 | Story27 | C23 | 40 MPa RC Column (55 cm x 55 cm) | Column | 40MPa | Concrete Rectangular | 550 | 550 | 3025 | 3100 | 0.94 | 2294.19 | G300E | 57141266.67 | 448.35 | G300E | 0 | 0
898 | Story27 | C24 | 40 MPa RC Column (55 cm x 55 cm) | Column | 40MPa | Concrete Rectangular | 550 | 550 | 3025 | 3100 | 0.94 | 2294.19 | G300E | 41579266.67 | 326.25 | G300E | 0 | 0
899 | Story27 | C25 | 40 MPa RC Column (55 cm x 55 cm) | Column | 40MPa | Concrete Rectangular | 550 | 550 | 3025 | 3100 | 0.94 | 2294.19 | G300E | 41660900 | 326.89 | G300E | 0 | 0
900 | Story27 | C26 | 40 MPa RC Column (55 cm x 55 cm) | Column | 40MPa | Concrete Rectangular | 550 | 550 | 3025 | 3100 | 0.94 | 2294.19 | G300E | 57111300 | 448.12 | G300E | 0 | 0
901 | Story27 | C27 | 40 MPa RC Column (55 cm x 55 cm) | Column | 40MPa | Concrete Rectangular | 550 | 550 | 3025 | 3100 | 0.94 | 2294.19 | G300E | 42332566.67 | 332.16 | G300E | 0 | 0
902 | Story27 | C3 | 40 MPa RC Column (55 cm x 55 cm) | Column | 40MPa | Concrete Rectangular | 550 | 550 | 3025 | 3100 | 0.94 | 2294.19 | G300E | 44027233.33 | 345.45 | G300E | 0 | 0
903 | Story27 | C30 | 40 MPa RC Column (55 cm x 55 cm) | Column | 40MPa | Concrete Rectangular | 550 | 550 | 3025 | 3100 | 0.94 | 2294.19 | G300E | 42282966.67 | 331.77 | G300E | 0 | 0
904 | Story27 | C31 | 40 MPa RC Column (55 cm x 55 cm) | Column | 40MPa | Concrete Rectangular | 550 | 550 | 3025 | 3100 | 0.94 | 2294.19 | G300E | 57135066.67 | 448.3 | G300E | 0 | 0
905 | Story27 | C32 | 40 MPa RC Column (55 cm x 55 cm) | Column | 40MPa | Concrete Rectangular | 550 | 550 | 3025 | 3100 | 0.94 | 2294.19 | G300E | 41600966.67 | 326.42 | G300E | 0 | 0
906 | Story27 | C33 | 40 MPa RC Column (55 cm x 55 cm) | Column | 40MPa | Concrete Rectangular | 550 | 550 | 3025 | 3100 | 0.94 | 2294.19 | G300E | 40781533.33 | 319.99 | G300E | 0 | 0
907 | Story27 | C34 | 40 MPa RC Column (55 cm x 55 cm) | Column | 40MPa | Concrete Rectangular | 550 | 550 | 3025 | 3100 | 0.94 | 2294.19 | G300E | 53927600 | 423.14 | G300E | 0 | 0
908 | Story27 | C35 | 40 MPa RC Column (55 cm x 55 cm) | Column | 40MPa | Concrete Rectangular | 550 | 550 | 3025 | 3100 | 0.94 | 2294.19 | G300E | 50332633.33 | 394.93 | G300E | 0 | 0
909 | Story27 | C36 | 40 MPa RC Column (55 cm x 55 cm) | Column | 40MPa | Concrete Rectangular | 550 | 550 | 3025 | 3100 | 0.94 | 2294.19 | G300E | 34920466.67 | 274 | G300E | 0 | 0
910 | Story27 | C37 | 40 MPa RC Column (55 cm x 55 cm) | Column | 40MPa | Concrete Rectangular | 550 | 550 | 3025 | 3100 | 0.94 | 2294.19 | G300E | 34878100 | 273.67 | G300E | 0 | 0
911 | Story27 | C38 | 40 MPa RC Column (55 cm x 55 cm) | Column | 40MPa | Concrete Rectangular | 550 | 550 | 3025 | 3100 | 0.94 | 2294.19 | G300E | 50394633.33 | 395.41 | G300E | 0 | 0
912 | Story27 | C39 | 40 MPa RC Column (55 cm x 55 cm) | Column | 40MPa | Concrete Rectangular | 550 | 550 | 3025 | 3100 | 0.94 | 2294.19 | G300E | 53974100 | 423.5 | G300E | 0 | 0
913 | Story27 | C4 | 40 MPa RC Column (55 cm x 55 cm) | Column | 40MPa | Concrete Rectangular | 550 | 550 | 3025 | 3100 | 0.94 | 2294.19 | G300E | 42687620 | 334.94 | G300E | 0 | 0
914 | Story27 | C40 | 40 MPa RC Column (55 cm x 55 cm) | Column | 40MPa | Concrete Rectangular | 550 | 550 | 3025 | 3100 | 0.94 | 2294.19 | G300E | 40713333.33 | 319.45 | G300E | 0 | 0
915 | Story27 | C41 | 40 MPa RC Column (55 cm x 55 cm) | Column | 40MPa | Concrete Rectangular | 550 | 550 | 3025 | 3100 | 0.94 | 2294.19 | G300E | 36122233.33 | 283.43 | G300E | 0 | 0
916 | Story27 | C42 | 40 MPa RC Column (55 cm x 55 cm) | Column | 40MPa | Concrete Rectangular | 550 | 550 | 3025 | 3100 | 0.94 | 2294.19 | G300E | 41463533.33 | 325.34 | G300E | 0 | 0
917 | Story27 | C43 | 40 MPa RC Column (55 cm x 55 cm) | Column | 40MPa | Concrete Rectangular | 550 | 550 | 3025 | 3100 | 0.94 | 2294.19 | G300E | 44046866.67 | 345.61 | G300E | 0 | 0
918 | Story27 | C44 | 40 MPa RC Column (55 cm x 55 cm) | Column | 40MPa | Concrete Rectangular | 550 | 550 | 3025 | 3100 | 0.94 | 2294.19 | G300E | 42548740 | 333.85 | G300E | 0 | 0
919 | Story27 | C45 | 40 MPa RC Column (55 cm x 55 cm) | Column | 40MPa | Concrete Rectangular | 550 | 550 | 3025 | 3100 | 0.94 | 2294.19 | G300E | 42529520 | 333.7 | G300E | 0 | 0
920 | Story27 | C46 | 40 MPa RC Column (55 cm x 55 cm) | Column | 40MPa | Concrete Rectangular | 550 | 550 | 3025 | 3100 | 0.94 | 2294.19 | G300E | 44164666.67 | 346.53 | G300E | 0 | 0
921 | Story27 | C47 | 40 MPa RC Column (55 cm x 55 cm) | Column | 40MPa | Concrete Rectangular | 550 | 550 | 3025 | 3100 | 0.94 | 2294.19 | G300E | 41379833.33 | 324.68 | G300E | 0 | 0
922 | Story27 | C48 | 40 MPa RC Column (55 cm x 55 cm) | Column | 40MPa | Concrete Rectangular | 550 | 550 | 3025 | 3100 | 0.94 | 2294.19 | G300E | 36078833.33 | 283.09 | G300E | 0 | 0
923 | Story27 | C5 | 40 MPa RC Column (55 cm x 55 cm) | Column | 40MPa | Concrete Rectangular | 550 | 550 | 3025 | 3100 | 0.94 | 2294.19 | G300E | 42700020 | 335.04 | G300E | 0 | 0
924 | Story27 | C6 | 40 MPa RC Column (55 cm x 55 cm) | Column | 40MPa | Concrete Rectangular | 550 | 550 | 3025 | 3100 | 0.94 | 2294.19 | G300E | 44055133.33 | 345.67 | G300E | 0 | 0
925 | Story27 | C7 | 40 MPa RC Column (55 cm x 55 cm) | Column | 40MPa | Concrete Rectangular | 550 | 550 | 3025 | 3100 | 0.94 | 2294.19 | G300E | 41409800 | 324.92 | G300E | 0 | 0
926 | Story27 | C8 | 40 MPa RC Column (55 cm x 55 cm) | Column | 40MPa | Concrete Rectangular | 550 | 550 | 3025 | 3100 | 0.94 | 2294.19 | G300E | 36068500 | 283.01 | G300E | 0 | 0
927 | Story27 | C9 | 40 MPa RC Column (55 cm x 55 cm) | Column | 40MPa | Concrete Rectangular | 550 | 550 | 3025 | 3100 | 0.94 | 2294.19 | G300E | 40657533.33 | 319.01 | G300E | 0 | 0
928 | Story28 | C1 | 40 MPa RC Column (55 cm x 55 cm) | Column | 40MPa | Concrete Rectangular | 550 | 550 | 3025 | 3100 | 0.94 | 2294.19 | G300E | 34096900 | 267.54 | G300E | 0 | 0
929 | Story28 | C10 | 40 MPa RC Column (55 cm x 55 cm) | Column | 40MPa | Concrete Rectangular | 550 | 550 | 3025 | 3100 | 0.94 | 2294.19 | G300E | 49429500 | 387.84 | G300E | 0 | 0
930 | Story28 | C11 | 40 MPa RC Column (55 cm x 55 cm) | Column | 40MPa | Concrete Rectangular | 550 | 550 | 3025 | 3100 | 0.94 | 2294.19 | G300E | 45477000 | 356.83 | G300E | 0 | 0
931 | Story28 | C12 | 40 MPa RC Column (55 cm x 55 cm) | Column | 40MPa | Concrete Rectangular | 550 | 550 | 3025 | 3100 | 0.94 | 2294.19 | G300E | 30108233.33 | 236.24 | G300E | 0 | 0
932 | Story28 | C13 | 40 MPa RC Column (55 cm x 55 cm) | Column | 40MPa | Concrete Rectangular | 550 | 550 | 3025 | 3100 | 0.94 | 2294.19 | G300E | 30118566.67 | 236.32 | G300E | 0 | 0
933 | Story28 | C14 | 40 MPa RC Column (55 cm x 55 cm) | Column | 40MPa | Concrete Rectangular | 550 | 550 | 3025 | 3100 | 0.94 | 2294.19 | G300E | 45503866.67 | 357.04 | G300E | 0 | 0
934 | Story28 | C15 | 40 MPa RC Column (55 cm x 55 cm) | Column | 40MPa | Concrete Rectangular | 550 | 550 | 3025 | 3100 | 0.94 | 2294.19 | G300E | 49479100 | 388.23 | G300E | 0 | 0
935 | Story28 | C16 | 40 MPa RC Column (55 cm x 55 cm) | Column | 40MPa | Concrete Rectangular | 550 | 550 | 3025 | 3100 | 0.94 | 2294.19 | G300E | 37924366.67 | 297.57 | G300E | 0 | 0
936 | Story28 | C17 | 40 MPa RC Column (55 cm x 55 cm) | Column | 40MPa | Concrete Rectangular | 550 | 550 | 3025 | 3100 | 0.94 | 2294.19 | G300E | 37347766.67 | 293.04 | G300E | 0 | 0
937 | Story28 | C18 | 40 MPa RC Column (55 cm x 55 cm) | Column | 40MPa | Concrete Rectangular | 550 | 550 | 3025 | 3100 | 0.94 | 2294.19 | G300E | 52558433.33 | 412.39 | G300E | 0 | 0
938 | Story28 | C19 | 40 MPa RC Column (55 cm x 55 cm) | Column | 40MPa | Concrete Rectangular | 550 | 550 | 3025 | 3100 | 0.94 | 2294.19 | G300E | 37704266.67 | 295.84 | G300E | 0 | 0
939 | Story28 | C2 | 40 MPa RC Column (55 cm x 55 cm) | Column | 40MPa | Concrete Rectangular | 550 | 550 | 3025 | 3100 | 0.94 | 2294.19 | G300E | 40207620 | 315.48 | G300E | 0 | 0
940 | Story28 | C22 | 40 MPa RC Column (55 cm x 55 cm) | Column | 40MPa | Concrete Rectangular | 550 | 550 | 3025 | 3100 | 0.94 | 2294.19 | G300E | 37706333.33 | 295.86 | G300E | 0 | 0
941 | Story28 | C23 | 40 MPa RC Column (55 cm x 55 cm) | Column | 40MPa | Concrete Rectangular | 550 | 550 | 3025 | 3100 | 0.94 | 2294.19 | G300E | 52592533.33 | 412.66 | G300E | 0 | 0
942 | Story28 | C24 | 40 MPa RC Column (55 cm x 55 cm) | Column | 40MPa | Concrete Rectangular | 550 | 550 | 3025 | 3100 | 0.94 | 2294.19 | G300E | 37318833.33 | 292.82 | G300E | 0 | 0
943 | Story28 | C25 | 40 MPa RC Column (55 cm x 55 cm) | Column | 40MPa | Concrete Rectangular | 550 | 550 | 3025 | 3100 | 0.94 | 2294.19 | G300E | 37390133.33 | 293.38 | G300E | 0 | 0
944 | Story28 | C26 | 40 MPa RC Column (55 cm x 55 cm) | Column | 40MPa | Concrete Rectangular | 550 | 550 | 3025 | 3100 | 0.94 | 2294.19 | G300E | 52567733.33 | 412.47 | G300E | 0 | 0
945 | Story28 | C27 | 40 MPa RC Column (55 cm x 55 cm) | Column | 40MPa | Concrete Rectangular | 550 | 550 | 3025 | 3100 | 0.94 | 2294.19 | G300E | 37710466.67 | 295.89 | G300E | 0 | 0
946 | Story28 | C3 | 40 MPa RC Column (55 cm x 55 cm) | Column | 40MPa | Concrete Rectangular | 550 | 550 | 3025 | 3100 | 0.94 | 2294.19 | G300E | 38152733.33 | 299.36 | G300E | 0 | 0
947 | Story28 | C30 | 40 MPa RC Column (55 cm x 55 cm) | Column | 40MPa | Concrete Rectangular | 550 | 550 | 3025 | 3100 | 0.94 | 2294.19 | G300E | 37666033.33 | 295.54 | G300E | 0 | 0
948 | Story28 | C31 | 40 MPa RC Column (55 cm x 55 cm) | Column | 40MPa | Concrete Rectangular | 550 | 550 | 3025 | 3100 | 0.94 | 2294.19 | G300E | 52586333.33 | 412.61 | G300E | 0 | 0
949 | Story28 | C32 | 40 MPa RC Column (55 cm x 55 cm) | Column | 40MPa | Concrete Rectangular | 550 | 550 | 3025 | 3100 | 0.94 | 2294.19 | G300E | 37338466.67 | 292.97 | G300E | 0 | 0
950 | Story28 | C33 | 40 MPa RC Column (55 cm x 55 cm) | Column | 40MPa | Concrete Rectangular | 550 | 550 | 3025 | 3100 | 0.94 | 2294.19 | G300E | 37987400 | 298.06 | G300E | 0 | 0
951 | Story28 | C34 | 40 MPa RC Column (55 cm x 55 cm) | Column | 40MPa | Concrete Rectangular | 550 | 550 | 3025 | 3100 | 0.94 | 2294.19 | G300E | 49463600 | 388.11 | G300E | 0 | 0
952 | Story28 | C35 | 40 MPa RC Column (55 cm x 55 cm) | Column | 40MPa | Concrete Rectangular | 550 | 550 | 3025 | 3100 | 0.94 | 2294.19 | G300E | 45496633.33 | 356.98 | G300E | 0 | 0
953 | Story28 | C36 | 40 MPa RC Column (55 cm x 55 cm) | Column | 40MPa | Concrete Rectangular | 550 | 550 | 3025 | 3100 | 0.94 | 2294.19 | G300E | 30106166.67 | 236.22 | G300E | 0 | 0
954 | Story28 | C37 | 40 MPa RC Column (55 cm x 55 cm) | Column | 40MPa | Concrete Rectangular | 550 | 550 | 3025 | 3100 | 0.94 | 2294.19 | G300E | 30061733.33 | 235.88 | G300E | 0 | 0
955 | Story28 | C38 | 40 MPa RC Column (55 cm x 55 cm) | Column | 40MPa | Concrete Rectangular | 550 | 550 | 3025 | 3100 | 0.94 | 2294.19 | G300E | 45556566.67 | 357.45 | G300E | 0 | 0
956 | Story28 | C39 | 40 MPa RC Column (55 cm x 55 cm) | Column | 40MPa | Concrete Rectangular | 550 | 550 | 3025 | 3100 | 0.94 | 2294.19 | G300E | 49510100 | 388.47 | G300E | 0 | 0
957 | Story28 | C4 | 40 MPa RC Column (55 cm x 55 cm) | Column | 40MPa | Concrete Rectangular | 550 | 550 | 3025 | 3100 | 0.94 | 2294.19 | G300E | 37640200 | 295.34 | G300E | 0 | 0
958 | Story28 | C40 | 40 MPa RC Column (55 cm x 55 cm) | Column | 40MPa | Concrete Rectangular | 550 | 550 | 3025 | 3100 | 0.94 | 2294.19 | G300E | 37939866.67 | 297.69 | G300E | 0 | 0
959 | Story28 | C41 | 40 MPa RC Column (55 cm x 55 cm) | Column | 40MPa | Concrete Rectangular | 550 | 550 | 3025 | 3100 | 0.94 | 2294.19 | G300E | 34191966.67 | 268.28 | G300E | 0 | 0
960 | Story28 | C42 | 40 MPa RC Column (55 cm x 55 cm) | Column | 40MPa | Concrete Rectangular | 550 | 550 | 3025 | 3100 | 0.94 | 2294.19 | G300E | 40303720 | 316.24 | G300E | 0 | 0
961 | Story28 | C43 | 40 MPa RC Column (55 cm x 55 cm) | Column | 40MPa | Concrete Rectangular | 550 | 550 | 3025 | 3100 | 0.94 | 2294.19 | G300E | 38155833.33 | 299.38 | G300E | 0 | 0
962 | Story28 | C44 | 40 MPa RC Column (55 cm x 55 cm) | Column | 40MPa | Concrete Rectangular | 550 | 550 | 3025 | 3100 | 0.94 | 2294.19 | G300E | 37556500 | 294.68 | G300E | 0 | 0
963 | Story28 | C45 | 40 MPa RC Column (55 cm x 55 cm) | Column | 40MPa | Concrete Rectangular | 550 | 550 | 3025 | 3100 | 0.94 | 2294.19 | G300E | 37545133.33 | 294.59 | G300E | 0 | 0
964 | Story28 | C46 | 40 MPa RC Column (55 cm x 55 cm) | Column | 40MPa | Concrete Rectangular | 550 | 550 | 3025 | 3100 | 0.94 | 2294.19 | G300E | 38093833.33 | 298.9 | G300E | 0 | 0
965 | Story28 | C47 | 40 MPa RC Column (55 cm x 55 cm) | Column | 40MPa | Concrete Rectangular | 550 | 550 | 3025 | 3100 | 0.94 | 2294.19 | G300E | 40233660 | 315.69 | G300E | 0 | 0
966 | Story28 | C48 | 40 MPa RC Column (55 cm x 55 cm) | Column | 40MPa | Concrete Rectangular | 550 | 550 | 3025 | 3100 | 0.94 | 2294.19 | G300E | 34148566.67 | 267.94 | G300E | 0 | 0
967 | Story28 | C5 | 40 MPa RC Column (55 cm x 55 cm) | Column | 40MPa | Concrete Rectangular | 550 | 550 | 3025 | 3100 | 0.94 | 2294.19 | G300E | 37646400 | 295.39 | G300E | 0 | 0
968 | Story28 | C6 | 40 MPa RC Column (55 cm x 55 cm) | Column | 40MPa | Concrete Rectangular | 550 | 550 | 3025 | 3100 | 0.94 | 2294.19 | G300E | 38186833.33 | 299.63 | G300E | 0 | 0
969 | Story28 | C7 | 40 MPa RC Column (55 cm x 55 cm) | Column | 40MPa | Concrete Rectangular | 550 | 550 | 3025 | 3100 | 0.94 | 2294.19 | G300E | 40251020 | 315.82 | G300E | 0 | 0
970 | Story28 | C8 | 40 MPa RC Column (55 cm x 55 cm) | Column | 40MPa | Concrete Rectangular | 550 | 550 | 3025 | 3100 | 0.94 | 2294.19 | G300E | 34137200 | 267.85 | G300E | 0 | 0
971 | Story28 | C9 | 40 MPa RC Column (55 cm x 55 cm) | Column | 40MPa | Concrete Rectangular | 550 | 550 | 3025 | 3100 | 0.94 | 2294.19 | G300E | 37903700 | 297.41 | G300E | 0 | 0
972 | Story29 | C1 | 40 MPa RC Column (52.5 cm x 52.5 cm) | Column | 40MPa | Concrete Rectangular | 525 | 525 | 2756.3 | 3100 | 0.85 | 2090.37 | G300E | 42387333.33 | 332.59 | G300E | 0 | 0
973 | Story29 | C10 | 40 MPa RC Column (52.5 cm x 52.5 cm) | Column | 40MPa | Concrete Rectangular | 525 | 525 | 2756.3 | 3100 | 0.85 | 2090.37 | G300E | 55564400 | 435.98 | G300E | 0 | 0
974 | Story29 | C11 | 40 MPa RC Column (52.5 cm x 52.5 cm) | Column | 40MPa | Concrete Rectangular | 525 | 525 | 2756.3 | 3100 | 0.85 | 2090.37 | G300E | 51403166.67 | 403.33 | G300E | 0 | 0
975 | Story29 | C12 | 40 MPa RC Column (52.5 cm x 52.5 cm) | Column | 40MPa | Concrete Rectangular | 525 | 525 | 2756.3 | 3100 | 0.85 | 2090.37 | G300E | 36232800 | 284.3 | G300E | 0 | 0
976 | Story29 | C13 | 40 MPa RC Column (52.5 cm x 52.5 cm) | Column | 40MPa | Concrete Rectangular | 525 | 525 | 2756.3 | 3100 | 0.85 | 2090.37 | G300E | 36241066.67 | 284.36 | G300E | 0 | 0
977 | Story29 | C14 | 40 MPa RC Column (52.5 cm x 52.5 cm) | Column | 40MPa | Concrete Rectangular | 525 | 525 | 2756.3 | 3100 | 0.85 | 2090.37 | G300E | 51427966.67 | 403.52 | G300E | 0 | 0
978 | Story29 | C15 | 40 MPa RC Column (52.5 cm x 52.5 cm) | Column | 40MPa | Concrete Rectangular | 525 | 525 | 2756.3 | 3100 | 0.85 | 2090.37 | G300E | 55616066.67 | 436.38 | G300E | 0 | 0
979 | Story29 | C16 | 40 MPa RC Column (52.5 cm x 52.5 cm) | Column | 40MPa | Concrete Rectangular | 525 | 525 | 2756.3 | 3100 | 0.85 | 2090.37 | G300E | 46620900 | 365.8 | G300E | 0 | 0
980 | Story29 | C17 | 40 MPa RC Column (52.5 cm x 52.5 cm) | Column | 40MPa | Concrete Rectangular | 525 | 525 | 2756.3 | 3100 | 0.85 | 2090.37 | G300E | 45131866.67 | 354.12 | G300E | 0 | 0
981 | Story29 | C18 | 40 MPa RC Column (52.5 cm x 52.5 cm) | Column | 40MPa | Concrete Rectangular | 525 | 525 | 2756.3 | 3100 | 0.85 | 2090.37 | G300E | 58793566.67 | 461.32 | G300E | 0 | 0
982 | Story29 | C19 | 40 MPa RC Column (52.5 cm x 52.5 cm) | Column | 40MPa | Concrete Rectangular | 525 | 525 | 2756.3 | 3100 | 0.85 | 2090.37 | G300E | 43974533.33 | 345.04 | G300E | 0 | 0
983 | Story29 | C2 | 40 MPa RC Column (52.5 cm x 52.5 cm) | Column | 40MPa | Concrete Rectangular | 525 | 525 | 2756.3 | 3100 | 0.85 | 2090.37 | G300E | 43515733.33 | 341.44 | G300E | 0 | 0
984 | Story29 | C22 | 40 MPa RC Column (52.5 cm x 52.5 cm) | Column | 40MPa | Concrete Rectangular | 525 | 525 | 2756.3 | 3100 | 0.85 | 2090.37 | G300E | 43976600 | 345.06 | G300E | 0 | 0
985 | Story29 | C23 | 40 MPa RC Column (52.5 cm x 52.5 cm) | Column | 40MPa | Concrete Rectangular | 525 | 525 | 2756.3 | 3100 | 0.85 | 2090.37 | G300E | 58826633.33 | 461.58 | G300E | 0 | 0
986 | Story29 | C24 | 40 MPa RC Column (52.5 cm x 52.5 cm) | Column | 40MPa | Concrete Rectangular | 525 | 525 | 2756.3 | 3100 | 0.85 | 2090.37 | G300E | 45149433.33 | 354.26 | G300E | 0 | 0
987 | Story29 | C25 | 40 MPa RC Column (52.5 cm x 52.5 cm) | Column | 40MPa | Concrete Rectangular | 525 | 525 | 2756.3 | 3100 | 0.85 | 2090.37 | G300E | 45209366.67 | 354.73 | G300E | 0 | 0
988 | Story29 | C26 | 40 MPa RC Column (52.5 cm x 52.5 cm) | Column | 40MPa | Concrete Rectangular | 525 | 525 | 2756.3 | 3100 | 0.85 | 2090.37 | G300E | 58801833.33 | 461.38 | G300E | 0 | 0
989 | Story29 | C27 | 40 MPa RC Column (52.5 cm x 52.5 cm) | Column | 40MPa | Concrete Rectangular | 525 | 525 | 2756.3 | 3100 | 0.85 | 2090.37 | G300E | 43980733.33 | 345.09 | G300E | 0 | 0
990 | Story29 | C3 | 40 MPa RC Column (52.5 cm x 52.5 cm) | Column | 40MPa | Concrete Rectangular | 525 | 525 | 2756.3 | 3100 | 0.85 | 2090.37 | G300E | 44955314.29 | 352.74 | G300E | 0 | 0
991 | Story29 | C30 | 40 MPa RC Column (52.5 cm x 52.5 cm) | Column | 40MPa | Concrete Rectangular | 525 | 525 | 2756.3 | 3100 | 0.85 | 2090.37 | G300E | 43936300 | 344.74 | G300E | 0 | 0
992 | Story29 | C31 | 40 MPa RC Column (52.5 cm x 52.5 cm) | Column | 40MPa | Concrete Rectangular | 525 | 525 | 2756.3 | 3100 | 0.85 | 2090.37 | G300E | 58819400 | 461.52 | G300E | 0 | 0
993 | Story29 | C32 | 40 MPa RC Column (52.5 cm x 52.5 cm) | Column | 40MPa | Concrete Rectangular | 525 | 525 | 2756.3 | 3100 | 0.85 | 2090.37 | G300E | 45147366.67 | 354.24 | G300E | 0 | 0
994 | Story29 | C33 | 40 MPa RC Column (52.5 cm x 52.5 cm) | Column | 40MPa | Concrete Rectangular | 525 | 525 | 2756.3 | 3100 | 0.85 | 2090.37 | G300E | 46689100 | 366.34 | G300E | 0 | 0
995 | Story29 | C34 | 40 MPa RC Column (52.5 cm x 52.5 cm) | Column | 40MPa | Concrete Rectangular | 525 | 525 | 2756.3 | 3100 | 0.85 | 2090.37 | G300E | 55598500 | 436.25 | G300E | 0 | 0
996 | Story29 | C35 | 40 MPa RC Column (52.5 cm x 52.5 cm) | Column | 40MPa | Concrete Rectangular | 525 | 525 | 2756.3 | 3100 | 0.85 | 2090.37 | G300E | 51419700 | 403.46 | G300E | 0 | 0
997 | Story29 | C36 | 40 MPa RC Column (52.5 cm x 52.5 cm) | Column | 40MPa | Concrete Rectangular | 525 | 525 | 2756.3 | 3100 | 0.85 | 2090.37 | G300E | 36231766.67 | 284.29 | G300E | 0 | 0
998 | Story29 | C37 | 40 MPa RC Column (52.5 cm x 52.5 cm) | Column | 40MPa | Concrete Rectangular | 525 | 525 | 2756.3 | 3100 | 0.85 | 2090.37 | G300E | 36193533.33 | 283.99 | G300E | 0 | 0
999 | Story29 | C38 | 40 MPa RC Column (52.5 cm x 52.5 cm) | Column | 40MPa | Concrete Rectangular | 525 | 525 | 2756.3 | 3100 | 0.85 | 2090.37 | G300E | 51473433.33 | 403.88 | G300E | 0 | 0
1000 | Story29 | C39 | 40 MPa RC Column (52.5 cm x 52.5 cm) | Column | 40MPa | Concrete Rectangular | 525 | 525 | 2756.3 | 3100 | 0.85 | 2090.37 | G300E | 55643966.67 | 436.6 | G300E | 0 | 0
1001 | Story29 | C4 | 40 MPa RC Column (52.5 cm x 52.5 cm) | Column | 40MPa | Concrete Rectangular | 525 | 525 | 2756.3 | 3100 | 0.85 | 2090.37 | G300E | 44769166.67 | 351.28 | G300E | 0 | 0
1002 | Story29 | C40 | 40 MPa RC Column (52.5 cm x 52.5 cm) | Column | 40MPa | Concrete Rectangular | 525 | 525 | 2756.3 | 3100 | 0.85 | 2090.37 | G300E | 46636400 | 365.93 | G300E | 0 | 0
1003 | Story29 | C41 | 40 MPa RC Column (52.5 cm x 52.5 cm) | Column | 40MPa | Concrete Rectangular | 525 | 525 | 2756.3 | 3100 | 0.85 | 2090.37 | G300E | 42485500 | 333.36 | G300E | 0 | 0
1004 | Story29 | C42 | 40 MPa RC Column (52.5 cm x 52.5 cm) | Column | 40MPa | Concrete Rectangular | 525 | 525 | 2756.3 | 3100 | 0.85 | 2090.37 | G300E | 43607700 | 342.16 | G300E | 0 | 0
1005 | Story29 | C43 | 40 MPa RC Column (52.5 cm x 52.5 cm) | Column | 40MPa | Concrete Rectangular | 525 | 525 | 2756.3 | 3100 | 0.85 | 2090.37 | G300E | 44931842.86 | 352.55 | G300E | 0 | 0
1006 | Story29 | C44 | 40 MPa RC Column (52.5 cm x 52.5 cm) | Column | 40MPa | Concrete Rectangular | 525 | 525 | 2756.3 | 3100 | 0.85 | 2090.37 | G300E | 44683400 | 350.6 | G300E | 0 | 0
1007 | Story29 | C45 | 40 MPa RC Column (52.5 cm x 52.5 cm) | Column | 40MPa | Concrete Rectangular | 525 | 525 | 2756.3 | 3100 | 0.85 | 2090.37 | G300E | 44676166.67 | 350.55 | G300E | 0 | 0
1008 | Story29 | C46 | 40 MPa RC Column (52.5 cm x 52.5 cm) | Column | 40MPa | Concrete Rectangular | 525 | 525 | 2756.3 | 3100 | 0.85 | 2090.37 | G300E | 44902171.43 | 352.32 | G300E | 0 | 0
1009 | Story29 | C47 | 40 MPa RC Column (52.5 cm x 52.5 cm) | Column | 40MPa | Concrete Rectangular | 525 | 525 | 2756.3 | 3100 | 0.85 | 2090.37 | G300E | 43547766.67 | 341.69 | G300E | 0 | 0
1010 | Story29 | C48 | 40 MPa RC Column (52.5 cm x 52.5 cm) | Column | 40MPa | Concrete Rectangular | 525 | 525 | 2756.3 | 3100 | 0.85 | 2090.37 | G300E | 42440033.33 | 333 | G300E | 0 | 0
1011 | Story29 | C5 | 40 MPa RC Column (52.5 cm x 52.5 cm) | Column | 40MPa | Concrete Rectangular | 525 | 525 | 2756.3 | 3100 | 0.85 | 2090.37 | G300E | 44775366.67 | 351.32 | G300E | 0 | 0
1012 | Story29 | C6 | 40 MPa RC Column (52.5 cm x 52.5 cm) | Column | 40MPa | Concrete Rectangular | 525 | 525 | 2756.3 | 3100 | 0.85 | 2090.37 | G300E | 44973028.57 | 352.88 | G300E | 0 | 0
1013 | Story29 | C7 | 40 MPa RC Column (52.5 cm x 52.5 cm) | Column | 40MPa | Concrete Rectangular | 525 | 525 | 2756.3 | 3100 | 0.85 | 2090.37 | G300E | 43552933.33 | 341.73 | G300E | 0 | 0
1014 | Story29 | C8 | 40 MPa RC Column (52.5 cm x 52.5 cm) | Column | 40MPa | Concrete Rectangular | 525 | 525 | 2756.3 | 3100 | 0.85 | 2090.37 | G300E | 42429700 | 332.92 | G300E | 0 | 0
1015 | Story29 | C9 | 40 MPa RC Column (52.5 cm x 52.5 cm) | Column | 40MPa | Concrete Rectangular | 525 | 525 | 2756.3 | 3100 | 0.85 | 2090.37 | G300E | 46575433.33 | 365.45 | G300E | 0 | 0
1016 | Story3 | C1 | 40 MPa RC Column (70 cm x 70 cm) | Column | 40MPa | Concrete Rectangular | 700 | 700 | 4900 | 3225 | 1.58 | 3866.06 | G300E | 46209950 | 362.58 | G300E | 0 | 0
1017 | Story3 | C10 | 40 MPa RC Column (70 cm x 70 cm) | Column | 40MPa | Concrete Rectangular | 700 | 700 | 4900 | 3225 | 1.58 | 3866.06 | G300E | 111926850 | 878.22 | G300E | 0 | 0
1018 | Story3 | C11 | 40 MPa RC Column (70 cm x 70 cm) | Column | 40MPa | Concrete Rectangular | 700 | 700 | 4900 | 3225 | 1.58 | 3866.06 | G300E | 109853175 | 861.95 | G300E | 0 | 0
1019 | Story3 | C12 | 40 MPa RC Column (70 cm x 70 cm) | Column | 40MPa | Concrete Rectangular | 700 | 700 | 4900 | 3225 | 1.58 | 3866.06 | G300E | 92252200 | 723.84 | G300E | 0 | 0
1020 | Story3 | C13 | 40 MPa RC Column (70 cm x 70 cm) | Column | 40MPa | Concrete Rectangular | 700 | 700 | 4900 | 3225 | 1.58 | 3866.06 | G300E | 92276925 | 724.04 | G300E | 0 | 0
1021 | Story3 | C14 | 40 MPa RC Column (70 cm x 70 cm) | Column | 40MPa | Concrete Rectangular | 700 | 700 | 4900 | 3225 | 1.58 | 3866.06 | G300E | 109914450 | 862.43 | G300E | 0 | 0
1022 | Story3 | C15 | 40 MPa RC Column (70 cm x 70 cm) | Column | 40MPa | Concrete Rectangular | 700 | 700 | 4900 | 3225 | 1.58 | 3866.06 | G300E | 112088100 | 879.48 | G300E | 0 | 0
1023 | Story3 | C16 | 40 MPa RC Column (70 cm x 70 cm) | Column | 40MPa | Concrete Rectangular | 700 | 700 | 4900 | 3225 | 1.58 | 3866.06 | G300E | 55611900 | 436.35 | G300E | 0 | 0
1024 | Story3 | C17 | 40 MPa RC Column (70 cm x 70 cm) | Column | 40MPa | Concrete Rectangular | 700 | 700 | 4900 | 3225 | 1.58 | 3866.06 | G300E | 60983460 | 478.5 | G300E | 0 | 0
1025 | Story3 | C18 | 40 MPa RC Column (70 cm x 70 cm) | Column | 40MPa | Concrete Rectangular | 700 | 700 | 4900 | 3225 | 1.58 | 3866.06 | G300E | 119789400 | 939.91 | G300E | 0 | 0
1026 | Story3 | C19 | 40 MPa RC Column (70 cm x 70 cm) | Column | 40MPa | Concrete Rectangular | 700 | 700 | 4900 | 3225 | 1.58 | 3866.06 | G300E | 103098950 | 808.95 | G300E | 0 | 0
1027 | Story3 | C2 | 40 MPa RC Column (70 cm x 70 cm) | Column | 40MPa | Concrete Rectangular | 700 | 700 | 4900 | 3225 | 1.58 | 3866.06 | G300E | 52423450 | 411.33 | G300E | 0 | 0
1028 | Story3 | C22 | 40 MPa RC Column (70 cm x 70 cm) | Column | 40MPa | Concrete Rectangular | 700 | 700 | 4900 | 3225 | 1.58 | 3866.06 | G300E | 103090350 | 808.89 | G300E | 0 | 0
1029 | Story3 | C23 | 40 MPa RC Column (70 cm x 70 cm) | Column | 40MPa | Concrete Rectangular | 700 | 700 | 4900 | 3225 | 1.58 | 3866.06 | G300E | 119756075 | 939.65 | G300E | 0 | 0
1030 | Story3 | C24 | 40 MPa RC Column (70 cm x 70 cm) | Column | 40MPa | Concrete Rectangular | 700 | 700 | 4900 | 3225 | 1.58 | 3866.06 | G300E | 62337315 | 489.12 | G300E | 0 | 0
1031 | Story3 | C25 | 40 MPa RC Column (70 cm x 70 cm) | Column | 40MPa | Concrete Rectangular | 700 | 700 | 4900 | 3225 | 1.58 | 3866.06 | G300E | 60939600 | 478.15 | G300E | 0 | 0
1032 | Story3 | C26 | 40 MPa RC Column (70 cm x 70 cm) | Column | 40MPa | Concrete Rectangular | 700 | 700 | 4900 | 3225 | 1.58 | 3866.06 | G300E | 119728125 | 939.43 | G300E | 0 | 0
1033 | Story3 | C27 | 40 MPa RC Column (70 cm x 70 cm) | Column | 40MPa | Concrete Rectangular | 700 | 700 | 4900 | 3225 | 1.58 | 3866.06 | G300E | 103105400 | 809 | G300E | 0 | 0
1034 | Story3 | C3 | 40 MPa RC Column (70 cm x 70 cm) | Column | 40MPa | Concrete Rectangular | 700 | 700 | 4900 | 3225 | 1.58 | 3866.06 | G300E | 56136285 | 440.47 | G300E | 0 | 0
1035 | Story3 | C30 | 40 MPa RC Column (70 cm x 70 cm) | Column | 40MPa | Concrete Rectangular | 700 | 700 | 4900 | 3225 | 1.58 | 3866.06 | G300E | 102807625 | 806.67 | G300E | 0 | 0
1036 | Story3 | C31 | 40 MPa RC Column (70 cm x 70 cm) | Column | 40MPa | Concrete Rectangular | 700 | 700 | 4900 | 3225 | 1.58 | 3866.06 | G300E | 120102225 | 942.37 | G300E | 0 | 0
1037 | Story3 | C32 | 40 MPa RC Column (70 cm x 70 cm) | Column | 40MPa | Concrete Rectangular | 700 | 700 | 4900 | 3225 | 1.58 | 3866.06 | G300E | 62336025 | 489.11 | G300E | 0 | 0
1038 | Story3 | C33 | 40 MPa RC Column (70 cm x 70 cm) | Column | 40MPa | Concrete Rectangular | 700 | 700 | 4900 | 3225 | 1.58 | 3866.06 | G300E | 54298250 | 426.04 | G300E | 0 | 0
1039 | Story3 | C34 | 40 MPa RC Column (70 cm x 70 cm) | Column | 40MPa | Concrete Rectangular | 700 | 700 | 4900 | 3225 | 1.58 | 3866.06 | G300E | 111926850 | 878.22 | G300E | 0 | 0
1040 | Story3 | C35 | 40 MPa RC Column (70 cm x 70 cm) | Column | 40MPa | Concrete Rectangular | 700 | 700 | 4900 | 3225 | 1.58 | 3866.06 | G300E | 109872525 | 862.1 | G300E | 0 | 0
1041 | Story3 | C36 | 40 MPa RC Column (70 cm x 70 cm) | Column | 40MPa | Concrete Rectangular | 700 | 700 | 4900 | 3225 | 1.58 | 3866.06 | G300E | 92245750 | 723.79 | G300E | 0 | 0
1042 | Story3 | C37 | 40 MPa RC Column (70 cm x 70 cm) | Column | 40MPa | Concrete Rectangular | 700 | 700 | 4900 | 3225 | 1.58 | 3866.06 | G300E | 92011400 | 721.96 | G300E | 0 | 0
1043 | Story3 | C38 | 40 MPa RC Column (70 cm x 70 cm) | Column | 40MPa | Concrete Rectangular | 700 | 700 | 4900 | 3225 | 1.58 | 3866.06 | G300E | 110246625 | 865.04 | G300E | 0 | 0
1044 | Story3 | C39 | 40 MPa RC Column (70 cm x 70 cm) | Column | 40MPa | Concrete Rectangular | 700 | 700 | 4900 | 3225 | 1.58 | 3866.06 | G300E | 112133250 | 879.84 | G300E | 0 | 0
1045 | Story3 | C4 | 40 MPa RC Column (70 cm x 70 cm) | Column | 40MPa | Concrete Rectangular | 700 | 700 | 4900 | 3225 | 1.58 | 3866.06 | G300E | 50921675 | 399.55 | G300E | 0 | 0
1046 | Story3 | C40 | 40 MPa RC Column (70 cm x 70 cm) | Column | 40MPa | Concrete Rectangular | 700 | 700 | 4900 | 3225 | 1.58 | 3866.06 | G300E | 55614050 | 436.37 | G300E | 0 | 0
1047 | Story3 | C41 | 40 MPa RC Column (70 cm x 70 cm) | Column | 40MPa | Concrete Rectangular | 700 | 700 | 4900 | 3225 | 1.58 | 3866.06 | G300E | 46077725 | 361.54 | G300E | 0 | 0
1048 | Story3 | C42 | 40 MPa RC Column (70 cm x 70 cm) | Column | 40MPa | Concrete Rectangular | 700 | 700 | 4900 | 3225 | 1.58 | 3866.06 | G300E | 52278325 | 410.2 | G300E | 0 | 0
1049 | Story3 | C43 | 40 MPa RC Column (70 cm x 70 cm) | Column | 40MPa | Concrete Rectangular | 700 | 700 | 4900 | 3225 | 1.58 | 3866.06 | G300E | 56052435 | 439.81 | G300E | 0 | 0
1050 | Story3 | C44 | 40 MPa RC Column (70 cm x 70 cm) | Column | 40MPa | Concrete Rectangular | 700 | 700 | 4900 | 3225 | 1.58 | 3866.06 | G300E | 50879750 | 399.22 | G300E | 0 | 0
1051 | Story3 | C45 | 40 MPa RC Column (70 cm x 70 cm) | Column | 40MPa | Concrete Rectangular | 700 | 700 | 4900 | 3225 | 1.58 | 3866.06 | G300E | 51021650 | 400.33 | G300E | 0 | 0
1052 | Story3 | C46 | 40 MPa RC Column (70 cm x 70 cm) | Column | 40MPa | Concrete Rectangular | 700 | 700 | 4900 | 3225 | 1.58 | 3866.06 | G300E | 56524575 | 443.51 | G300E | 0 | 0
1053 | Story3 | C47 | 40 MPa RC Column (70 cm x 70 cm) | Column | 40MPa | Concrete Rectangular | 700 | 700 | 4900 | 3225 | 1.58 | 3866.06 | G300E | 53158750 | 417.1 | G300E | 0 | 0
1054 | Story3 | C48 | 40 MPa RC Column (70 cm x 70 cm) | Column | 40MPa | Concrete Rectangular | 700 | 700 | 4900 | 3225 | 1.58 | 3866.06 | G300E | 47112950 | 369.67 | G300E | 0 | 0
1055 | Story3 | C5 | 40 MPa RC Column (70 cm x 70 cm) | Column | 40MPa | Concrete Rectangular | 700 | 700 | 4900 | 3225 | 1.58 | 3866.06 | G300E | 51037775 | 400.46 | G300E | 0 | 0
1056 | Story3 | C6 | 40 MPa RC Column (70 cm x 70 cm) | Column | 40MPa | Concrete Rectangular | 700 | 700 | 4900 | 3225 | 1.58 | 3866.06 | G300E | 56521995 | 443.49 | G300E | 0 | 0
1057 | Story3 | C7 | 40 MPa RC Column (70 cm x 70 cm) | Column | 40MPa | Concrete Rectangular | 700 | 700 | 4900 | 3225 | 1.58 | 3866.06 | G300E | 53151225 | 417.04 | G300E | 0 | 0
1058 | Story3 | C8 | 40 MPa RC Column (70 cm x 70 cm) | Column | 40MPa | Concrete Rectangular | 700 | 700 | 4900 | 3225 | 1.58 | 3866.06 | G300E | 47120475 | 369.72 | G300E | 0 | 0
1059 | Story3 | C9 | 40 MPa RC Column (70 cm x 70 cm) | Column | 40MPa | Concrete Rectangular | 700 | 700 | 4900 | 3225 | 1.58 | 3866.06 | G300E | 54422950 | 427.02 | G300E | 0 | 0
1060 | Story30 | C1 | 40 MPa RC Column (52.5 cm x 52.5 cm) | Column | 40MPa | Concrete Rectangular | 525 | 525 | 2756.3 | 3100 | 0.85 | 2090.37 | G300E | 39760600 | 311.98 | G300E | 0 | 0
1061 | Story30 | C10 | 40 MPa RC Column (52.5 cm x 52.5 cm) | Column | 40MPa | Concrete Rectangular | 525 | 525 | 2756.3 | 3100 | 0.85 | 2090.37 | G300E | 50748033.33 | 398.19 | G300E | 0 | 0
1062 | Story30 | C11 | 40 MPa RC Column (52.5 cm x 52.5 cm) | Column | 40MPa | Concrete Rectangular | 525 | 525 | 2756.3 | 3100 | 0.85 | 2090.37 | G300E | 47046633.33 | 369.15 | G300E | 0 | 0
1063 | Story30 | C12 | 40 MPa RC Column (52.5 cm x 52.5 cm) | Column | 40MPa | Concrete Rectangular | 525 | 525 | 2756.3 | 3100 | 0.85 | 2090.37 | G300E | 31701633.33 | 248.74 | G300E | 0 | 0
1064 | Story30 | C13 | 40 MPa RC Column (52.5 cm x 52.5 cm) | Column | 40MPa | Concrete Rectangular | 525 | 525 | 2756.3 | 3100 | 0.85 | 2090.37 | G300E | 31710933.33 | 248.82 | G300E | 0 | 0
1065 | Story30 | C14 | 40 MPa RC Column (52.5 cm x 52.5 cm) | Column | 40MPa | Concrete Rectangular | 525 | 525 | 2756.3 | 3100 | 0.85 | 2090.37 | G300E | 47071433.33 | 369.34 | G300E | 0 | 0
1066 | Story30 | C15 | 40 MPa RC Column (52.5 cm x 52.5 cm) | Column | 40MPa | Concrete Rectangular | 525 | 525 | 2756.3 | 3100 | 0.85 | 2090.37 | G300E | 50791433.33 | 398.53 | G300E | 0 | 0
1067 | Story30 | C16 | 40 MPa RC Column (52.5 cm x 52.5 cm) | Column | 40MPa | Concrete Rectangular | 525 | 525 | 2756.3 | 3100 | 0.85 | 2090.37 | G300E | 39888733.33 | 312.98 | G300E | 0 | 0
1068 | Story30 | C17 | 40 MPa RC Column (52.5 cm x 52.5 cm) | Column | 40MPa | Concrete Rectangular | 525 | 525 | 2756.3 | 3100 | 0.85 | 2090.37 | G300E | 40560400 | 318.25 | G300E | 0 | 0
1069 | Story30 | C18 | 40 MPa RC Column (52.5 cm x 52.5 cm) | Column | 40MPa | Concrete Rectangular | 525 | 525 | 2756.3 | 3100 | 0.85 | 2090.37 | G300E | 53942066.67 | 423.25 | G300E | 0 | 0
1070 | Story30 | C19 | 40 MPa RC Column (52.5 cm x 52.5 cm) | Column | 40MPa | Concrete Rectangular | 525 | 525 | 2756.3 | 3100 | 0.85 | 2090.37 | G300E | 39066200 | 306.53 | G300E | 0 | 0
1071 | Story30 | C2 | 40 MPa RC Column (52.5 cm x 52.5 cm) | Column | 40MPa | Concrete Rectangular | 525 | 525 | 2756.3 | 3100 | 0.85 | 2090.37 | G300E | 42923220 | 336.79 | G300E | 0 | 0
1072 | Story30 | C22 | 40 MPa RC Column (52.5 cm x 52.5 cm) | Column | 40MPa | Concrete Rectangular | 525 | 525 | 2756.3 | 3100 | 0.85 | 2090.37 | G300E | 39067233.33 | 306.54 | G300E | 0 | 0
1073 | Story30 | C23 | 40 MPa RC Column (52.5 cm x 52.5 cm) | Column | 40MPa | Concrete Rectangular | 525 | 525 | 2756.3 | 3100 | 0.85 | 2090.37 | G300E | 53975133.33 | 423.51 | G300E | 0 | 0
1074 | Story30 | C24 | 40 MPa RC Column (52.5 cm x 52.5 cm) | Column | 40MPa | Concrete Rectangular | 525 | 525 | 2756.3 | 3100 | 0.85 | 2090.37 | G300E | 40545933.33 | 318.14 | G300E | 0 | 0
1075 | Story30 | C25 | 40 MPa RC Column (52.5 cm x 52.5 cm) | Column | 40MPa | Concrete Rectangular | 525 | 525 | 2756.3 | 3100 | 0.85 | 2090.37 | G300E | 40576933.33 | 318.38 | G300E | 0 | 0
1076 | Story30 | C26 | 40 MPa RC Column (52.5 cm x 52.5 cm) | Column | 40MPa | Concrete Rectangular | 525 | 525 | 2756.3 | 3100 | 0.85 | 2090.37 | G300E | 53951366.67 | 423.32 | G300E | 0 | 0
1077 | Story30 | C27 | 40 MPa RC Column (52.5 cm x 52.5 cm) | Column | 40MPa | Concrete Rectangular | 525 | 525 | 2756.3 | 3100 | 0.85 | 2090.37 | G300E | 39073433.33 | 306.58 | G300E | 0 | 0
1078 | Story30 | C3 | 40 MPa RC Column (52.5 cm x 52.5 cm) | Column | 40MPa | Concrete Rectangular | 525 | 525 | 2756.3 | 3100 | 0.85 | 2090.37 | G300E | 42627066.67 | 334.47 | G300E | 0 | 0
1079 | Story30 | C30 | 40 MPa RC Column (52.5 cm x 52.5 cm) | Column | 40MPa | Concrete Rectangular | 525 | 525 | 2756.3 | 3100 | 0.85 | 2090.37 | G300E | 39026933.33 | 306.22 | G300E | 0 | 0
1080 | Story30 | C31 | 40 MPa RC Column (52.5 cm x 52.5 cm) | Column | 40MPa | Concrete Rectangular | 525 | 525 | 2756.3 | 3100 | 0.85 | 2090.37 | G300E | 53967900 | 423.45 | G300E | 0 | 0
1081 | Story30 | C32 | 40 MPa RC Column (52.5 cm x 52.5 cm) | Column | 40MPa | Concrete Rectangular | 525 | 525 | 2756.3 | 3100 | 0.85 | 2090.37 | G300E | 40549033.33 | 318.16 | G300E | 0 | 0
1082 | Story30 | C33 | 40 MPa RC Column (52.5 cm x 52.5 cm) | Column | 40MPa | Concrete Rectangular | 525 | 525 | 2756.3 | 3100 | 0.85 | 2090.37 | G300E | 39954866.67 | 313.5 | G300E | 0 | 0
1083 | Story30 | C34 | 40 MPa RC Column (52.5 cm x 52.5 cm) | Column | 40MPa | Concrete Rectangular | 525 | 525 | 2756.3 | 3100 | 0.85 | 2090.37 | G300E | 50776966.67 | 398.41 | G300E | 0 | 0
1084 | Story30 | C35 | 40 MPa RC Column (52.5 cm x 52.5 cm) | Column | 40MPa | Concrete Rectangular | 525 | 525 | 2756.3 | 3100 | 0.85 | 2090.37 | G300E | 47063166.67 | 369.28 | G300E | 0 | 0
1085 | Story30 | C36 | 40 MPa RC Column (52.5 cm x 52.5 cm) | Column | 40MPa | Concrete Rectangular | 525 | 525 | 2756.3 | 3100 | 0.85 | 2090.37 | G300E | 31698533.33 | 248.72 | G300E | 0 | 0
1086 | Story30 | C37 | 40 MPa RC Column (52.5 cm x 52.5 cm) | Column | 40MPa | Concrete Rectangular | 525 | 525 | 2756.3 | 3100 | 0.85 | 2090.37 | G300E | 31660300 | 248.42 | G300E | 0 | 0
1087 | Story30 | C38 | 40 MPa RC Column (52.5 cm x 52.5 cm) | Column | 40MPa | Concrete Rectangular | 525 | 525 | 2756.3 | 3100 | 0.85 | 2090.37 | G300E | 47113800 | 369.67 | G300E | 0 | 0
1088 | Story30 | C39 | 40 MPa RC Column (52.5 cm x 52.5 cm) | Column | 40MPa | Concrete Rectangular | 525 | 525 | 2756.3 | 3100 | 0.85 | 2090.37 | G300E | 50814166.67 | 398.71 | G300E | 0 | 0
1089 | Story30 | C4 | 40 MPa RC Column (52.5 cm x 52.5 cm) | Column | 40MPa | Concrete Rectangular | 525 | 525 | 2756.3 | 3100 | 0.85 | 2090.37 | G300E | 40683366.67 | 319.22 | G300E | 0 | 0
1090 | Story30 | C40 | 40 MPa RC Column (52.5 cm x 52.5 cm) | Column | 40MPa | Concrete Rectangular | 525 | 525 | 2756.3 | 3100 | 0.85 | 2090.37 | G300E | 39906300 | 313.12 | G300E | 0 | 0
1091 | Story30 | C41 | 40 MPa RC Column (52.5 cm x 52.5 cm) | Column | 40MPa | Concrete Rectangular | 525 | 525 | 2756.3 | 3100 | 0.85 | 2090.37 | G300E | 39860833.33 | 312.76 | G300E | 0 | 0
1092 | Story30 | C42 | 40 MPa RC Column (52.5 cm x 52.5 cm) | Column | 40MPa | Concrete Rectangular | 525 | 525 | 2756.3 | 3100 | 0.85 | 2090.37 | G300E | 42987700 | 337.3 | G300E | 0 | 0
1093 | Story30 | C43 | 40 MPa RC Column (52.5 cm x 52.5 cm) | Column | 40MPa | Concrete Rectangular | 525 | 525 | 2756.3 | 3100 | 0.85 | 2090.37 | G300E | 42719033.33 | 335.19 | G300E | 0 | 0
1094 | Story30 | C44 | 40 MPa RC Column (52.5 cm x 52.5 cm) | Column | 40MPa | Concrete Rectangular | 525 | 525 | 2756.3 | 3100 | 0.85 | 2090.37 | G300E | 40595533.33 | 318.53 | G300E | 0 | 0
1095 | Story30 | C45 | 40 MPa RC Column (52.5 cm x 52.5 cm) | Column | 40MPa | Concrete Rectangular | 525 | 525 | 2756.3 | 3100 | 0.85 | 2090.37 | G300E | 40592433.33 | 318.5 | G300E | 0 | 0
1096 | Story30 | C46 | 40 MPa RC Column (52.5 cm x 52.5 cm) | Column | 40MPa | Concrete Rectangular | 525 | 525 | 2756.3 | 3100 | 0.85 | 2090.37 | G300E | 42703533.33 | 335.07 | G300E | 0 | 0
1097 | Story30 | C47 | 40 MPa RC Column (52.5 cm x 52.5 cm) | Column | 40MPa | Concrete Rectangular | 525 | 525 | 2756.3 | 3100 | 0.85 | 2090.37 | G300E | 42940580 | 336.93 | G300E | 0 | 0
1098 | Story30 | C48 | 40 MPa RC Column (52.5 cm x 52.5 cm) | Column | 40MPa | Concrete Rectangular | 525 | 525 | 2756.3 | 3100 | 0.85 | 2090.37 | G300E | 39814333.33 | 312.4 | G300E | 0 | 0
1099 | Story30 | C5 | 40 MPa RC Column (52.5 cm x 52.5 cm) | Column | 40MPa | Concrete Rectangular | 525 | 525 | 2756.3 | 3100 | 0.85 | 2090.37 | G300E | 40689566.67 | 319.27 | G300E | 0 | 0
1100 | Story30 | C6 | 40 MPa RC Column (52.5 cm x 52.5 cm) | Column | 40MPa | Concrete Rectangular | 525 | 525 | 2756.3 | 3100 | 0.85 | 2090.37 | G300E | 42635333.33 | 334.53 | G300E | 0 | 0
1101 | Story30 | C7 | 40 MPa RC Column (52.5 cm x 52.5 cm) | Column | 40MPa | Concrete Rectangular | 525 | 525 | 2756.3 | 3100 | 0.85 | 2090.37 | G300E | 42952360 | 337.02 | G300E | 0 | 0
1102 | Story30 | C8 | 40 MPa RC Column (52.5 cm x 52.5 cm) | Column | 40MPa | Concrete Rectangular | 525 | 525 | 2756.3 | 3100 | 0.85 | 2090.37 | G300E | 39801933.33 | 312.3 | G300E | 0 | 0
1103 | Story30 | C9 | 40 MPa RC Column (52.5 cm x 52.5 cm) | Column | 40MPa | Concrete Rectangular | 525 | 525 | 2756.3 | 3100 | 0.85 | 2090.37 | G300E | 39862900 | 312.78 | G300E | 0 | 0
1104 | Story31 | C1 | 40 MPa RC Column (50 cm x 50 cm) | Column | 40MPa | Concrete Rectangular | 500 | 500 | 2500 | 3100 | 0.78 | 1896.02 | G300E | 47609800 | 373.56 | G300E | 0 | 0
1105 | Story31 | C10 | 40 MPa RC Column (50 cm x 50 cm) | Column | 40MPa | Concrete Rectangular | 500 | 500 | 2500 | 3100 | 0.78 | 1896.02 | G300E | 56706233.33 | 444.94 | G300E | 0 | 0
1106 | Story31 | C11 | 40 MPa RC Column (50 cm x 50 cm) | Column | 40MPa | Concrete Rectangular | 500 | 500 | 2500 | 3100 | 0.78 | 1896.02 | G300E | 52688633.33 | 413.41 | G300E | 0 | 0
1107 | Story31 | C12 | 40 MPa RC Column (50 cm x 50 cm) | Column | 40MPa | Concrete Rectangular | 500 | 500 | 2500 | 3100 | 0.78 | 1896.02 | G300E | 37417000 | 293.59 | G300E | 0 | 0
1108 | Story31 | C13 | 40 MPa RC Column (50 cm x 50 cm) | Column | 40MPa | Concrete Rectangular | 500 | 500 | 2500 | 3100 | 0.78 | 1896.02 | G300E | 37426300 | 293.66 | G300E | 0 | 0
1109 | Story31 | C14 | 40 MPa RC Column (50 cm x 50 cm) | Column | 40MPa | Concrete Rectangular | 500 | 500 | 2500 | 3100 | 0.78 | 1896.02 | G300E | 52712400 | 413.6 | G300E | 0 | 0
1110 | Story31 | C15 | 40 MPa RC Column (50 cm x 50 cm) | Column | 40MPa | Concrete Rectangular | 500 | 500 | 2500 | 3100 | 0.78 | 1896.02 | G300E | 56746533.33 | 445.25 | G300E | 0 | 0
1111 | Story31 | C16 | 40 MPa RC Column (50 cm x 50 cm) | Column | 40MPa | Concrete Rectangular | 500 | 500 | 2500 | 3100 | 0.78 | 1896.02 | G300E | 43996233.33 | 345.21 | G300E | 0 | 0
1112 | Story31 | C17 | 40 MPa RC Column (50 cm x 50 cm) | Column | 40MPa | Concrete Rectangular | 500 | 500 | 2500 | 3100 | 0.78 | 1896.02 | G300E | 46419400 | 364.22 | G300E | 0 | 0
1113 | Story31 | C18 | 40 MPa RC Column (50 cm x 50 cm) | Column | 40MPa | Concrete Rectangular | 500 | 500 | 2500 | 3100 | 0.78 | 1896.02 | G300E | 59496233.33 | 466.83 | G300E | 0 | 0
1114 | Story31 | C19 | 40 MPa RC Column (50 cm x 50 cm) | Column | 40MPa | Concrete Rectangular | 500 | 500 | 2500 | 3100 | 0.78 | 1896.02 | G300E | 44817733.33 | 351.66 | G300E | 0 | 0
1115 | Story31 | C2 | 40 MPa RC Column (50 cm x 50 cm) | Column | 40MPa | Concrete Rectangular | 500 | 500 | 2500 | 3100 | 0.78 | 1896.02 | G300E | 45316833.33 | 355.57 | G300E | 0 | 0
1116 | Story31 | C22 | 40 MPa RC Column (50 cm x 50 cm) | Column | 40MPa | Concrete Rectangular | 500 | 500 | 2500 | 3100 | 0.78 | 1896.02 | G300E | 44818766.67 | 351.66 | G300E | 0 | 0
1117 | Story31 | C23 | 40 MPa RC Column (50 cm x 50 cm) | Column | 40MPa | Concrete Rectangular | 500 | 500 | 2500 | 3100 | 0.78 | 1896.02 | G300E | 59524133.33 | 467.05 | G300E | 0 | 0
1118 | Story31 | C24 | 40 MPa RC Column (50 cm x 50 cm) | Column | 40MPa | Concrete Rectangular | 500 | 500 | 2500 | 3100 | 0.78 | 1896.02 | G300E | 46408033.33 | 364.13 | G300E | 0 | 0
1119 | Story31 | C25 | 40 MPa RC Column (50 cm x 50 cm) | Column | 40MPa | Concrete Rectangular | 500 | 500 | 2500 | 3100 | 0.78 | 1896.02 | G300E | 46435933.33 | 364.35 | G300E | 0 | 0
1120 | Story31 | C26 | 40 MPa RC Column (50 cm x 50 cm) | Column | 40MPa | Concrete Rectangular | 500 | 500 | 2500 | 3100 | 0.78 | 1896.02 | G300E | 59505533.33 | 466.9 | G300E | 0 | 0
1121 | Story31 | C27 | 40 MPa RC Column (50 cm x 50 cm) | Column | 40MPa | Concrete Rectangular | 500 | 500 | 2500 | 3100 | 0.78 | 1896.02 | G300E | 44822900 | 351.7 | G300E | 0 | 0
1122 | Story31 | C3 | 40 MPa RC Column (50 cm x 50 cm) | Column | 40MPa | Concrete Rectangular | 500 | 500 | 2500 | 3100 | 0.78 | 1896.02 | G300E | 46699433.33 | 366.42 | G300E | 0 | 0
1123 | Story31 | C30 | 40 MPa RC Column (50 cm x 50 cm) | Column | 40MPa | Concrete Rectangular | 500 | 500 | 2500 | 3100 | 0.78 | 1896.02 | G300E | 44785700 | 351.41 | G300E | 0 | 0
1124 | Story31 | C31 | 40 MPa RC Column (50 cm x 50 cm) | Column | 40MPa | Concrete Rectangular | 500 | 500 | 2500 | 3100 | 0.78 | 1896.02 | G300E | 59518966.67 | 467.01 | G300E | 0 | 0
1125 | Story31 | C32 | 40 MPa RC Column (50 cm x 50 cm) | Column | 40MPa | Concrete Rectangular | 500 | 500 | 2500 | 3100 | 0.78 | 1896.02 | G300E | 46411133.33 | 364.16 | G300E | 0 | 0
1126 | Story31 | C33 | 40 MPa RC Column (50 cm x 50 cm) | Column | 40MPa | Concrete Rectangular | 500 | 500 | 2500 | 3100 | 0.78 | 1896.02 | G300E | 44035500 | 345.52 | G300E | 0 | 0
1127 | Story31 | C34 | 40 MPa RC Column (50 cm x 50 cm) | Column | 40MPa | Concrete Rectangular | 500 | 500 | 2500 | 3100 | 0.78 | 1896.02 | G300E | 56734133.33 | 445.16 | G300E | 0 | 0
1128 | Story31 | C35 | 40 MPa RC Column (50 cm x 50 cm) | Column | 40MPa | Concrete Rectangular | 500 | 500 | 2500 | 3100 | 0.78 | 1896.02 | G300E | 52704133.33 | 413.54 | G300E | 0 | 0
1129 | Story31 | C36 | 40 MPa RC Column (50 cm x 50 cm) | Column | 40MPa | Concrete Rectangular | 500 | 500 | 2500 | 3100 | 0.78 | 1896.02 | G300E | 37413900 | 293.56 | G300E | 0 | 0
1130 | Story31 | C37 | 40 MPa RC Column (50 cm x 50 cm) | Column | 40MPa | Concrete Rectangular | 500 | 500 | 2500 | 3100 | 0.78 | 1896.02 | G300E | 37375666.67 | 293.26 | G300E | 0 | 0
1131 | Story31 | C38 | 40 MPa RC Column (50 cm x 50 cm) | Column | 40MPa | Concrete Rectangular | 500 | 500 | 2500 | 3100 | 0.78 | 1896.02 | G300E | 52753733.33 | 413.93 | G300E | 0 | 0
1132 | Story31 | C39 | 40 MPa RC Column (50 cm x 50 cm) | Column | 40MPa | Concrete Rectangular | 500 | 500 | 2500 | 3100 | 0.78 | 1896.02 | G300E | 56769266.67 | 445.43 | G300E | 0 | 0
1133 | Story31 | C4 | 40 MPa RC Column (50 cm x 50 cm) | Column | 40MPa | Concrete Rectangular | 500 | 500 | 2500 | 3100 | 0.78 | 1896.02 | G300E | 47361800 | 371.62 | G300E | 0 | 0
1134 | Story31 | C40 | 40 MPa RC Column (50 cm x 50 cm) | Column | 40MPa | Concrete Rectangular | 500 | 500 | 2500 | 3100 | 0.78 | 1896.02 | G300E | 44004500 | 345.28 | G300E | 0 | 0
1135 | Story31 | C41 | 40 MPa RC Column (50 cm x 50 cm) | Column | 40MPa | Concrete Rectangular | 500 | 500 | 2500 | 3100 | 0.78 | 1896.02 | G300E | 47711066.67 | 374.36 | G300E | 0 | 0
1136 | Story31 | C42 | 40 MPa RC Column (50 cm x 50 cm) | Column | 40MPa | Concrete Rectangular | 500 | 500 | 2500 | 3100 | 0.78 | 1896.02 | G300E | 45339566.67 | 355.75 | G300E | 0 | 0
1137 | Story31 | C43 | 40 MPa RC Column (50 cm x 50 cm) | Column | 40MPa | Concrete Rectangular | 500 | 500 | 2500 | 3100 | 0.78 | 1896.02 | G300E | 46703566.67 | 366.45 | G300E | 0 | 0
1138 | Story31 | C44 | 40 MPa RC Column (50 cm x 50 cm) | Column | 40MPa | Concrete Rectangular | 500 | 500 | 2500 | 3100 | 0.78 | 1896.02 | G300E | 47313440 | 371.24 | G300E | 0 | 0
1139 | Story31 | C45 | 40 MPa RC Column (50 cm x 50 cm) | Column | 40MPa | Concrete Rectangular | 500 | 500 | 2500 | 3100 | 0.78 | 1896.02 | G300E | 47304760 | 371.17 | G300E | 0 | 0
1140 | Story31 | C46 | 40 MPa RC Column (50 cm x 50 cm) | Column | 40MPa | Concrete Rectangular | 500 | 500 | 2500 | 3100 | 0.78 | 1896.02 | G300E | 46682900 | 366.29 | G300E | 0 | 0
1141 | Story31 | C47 | 40 MPa RC Column (50 cm x 50 cm) | Column | 40MPa | Concrete Rectangular | 500 | 500 | 2500 | 3100 | 0.78 | 1896.02 | G300E | 45313733.33 | 355.55 | G300E | 0 | 0
1142 | Story31 | C48 | 40 MPa RC Column (50 cm x 50 cm) | Column | 40MPa | Concrete Rectangular | 500 | 500 | 2500 | 3100 | 0.78 | 1896.02 | G300E | 47664566.67 | 373.99 | G300E | 0 | 0
1143 | Story31 | C5 | 40 MPa RC Column (50 cm x 50 cm) | Column | 40MPa | Concrete Rectangular | 500 | 500 | 2500 | 3100 | 0.78 | 1896.02 | G300E | 47370480 | 371.69 | G300E | 0 | 0
1144 | Story31 | C6 | 40 MPa RC Column (50 cm x 50 cm) | Column | 40MPa | Concrete Rectangular | 500 | 500 | 2500 | 3100 | 0.78 | 1896.02 | G300E | 46712866.67 | 366.53 | G300E | 0 | 0
1145 | Story31 | C7 | 40 MPa RC Column (50 cm x 50 cm) | Column | 40MPa | Concrete Rectangular | 500 | 500 | 2500 | 3100 | 0.78 | 1896.02 | G300E | 45330266.67 | 355.68 | G300E | 0 | 0
1146 | Story31 | C8 | 40 MPa RC Column (50 cm x 50 cm) | Column | 40MPa | Concrete Rectangular | 500 | 500 | 2500 | 3100 | 0.78 | 1896.02 | G300E | 47653200 | 373.9 | G300E | 0 | 0
1147 | Story31 | C9 | 40 MPa RC Column (50 cm x 50 cm) | Column | 40MPa | Concrete Rectangular | 500 | 500 | 2500 | 3100 | 0.78 | 1896.02 | G300E | 43992100 | 345.18 | G300E | 0 | 0
1148 | Story31 | D13 | 40 MPa RC Column (92.5 cm x 92.5 cm) | Column | 40MPa | Concrete Rectangular | 925 | 925 | 8556.3 | 24258.8 | 20.76 | 50780.27 | G300E | 1588766763.58 | 12466.05 | G300E | 0 | 0
1149 | Story31 | D14 | 40 MPa RC Column (92.5 cm x 92.5 cm) | Column | 40MPa | Concrete Rectangular | 925 | 925 | 8556.3 | 29702.7 | 25.41 | 62175.84 | G300E | 1861695929.7 | 14607.56 | G300E | 0 | 0
1150 | Story31 | D15 | 40 MPa RC Column (92.5 cm x 92.5 cm) | Column | 40MPa | Concrete Rectangular | 925 | 925 | 8556.3 | 24258.8 | 20.76 | 50780.27 | G300E | 1626006717 | 12758.25 | G300E | 0 | 0
1151 | Story31 | D16 | 40 MPa RC Column (92.5 cm x 92.5 cm) | Column | 40MPa | Concrete Rectangular | 925 | 925 | 8556.3 | 24258.8 | 20.76 | 50780.27 | G300E | 1625928549.76 | 12757.64 | G300E | 0 | 0
1152 | Story31 | D17 | 40 MPa RC Column (92.5 cm x 92.5 cm) | Column | 40MPa | Concrete Rectangular | 925 | 925 | 8556.3 | 24258.8 | 20.76 | 50780.27 | G300E | 1589944663.09 | 12475.3 | G300E | 0 | 0
1153 | Story31 | D18 | 40 MPa RC Column (92.5 cm x 92.5 cm) | Column | 40MPa | Concrete Rectangular | 925 | 925 | 8556.3 | 29702.7 | 25.41 | 62175.84 | G300E | 1863022650.3 | 14617.97 | G300E | 0 | 0
1154 | Story31 | D19 | 40 MPa RC Column (92.5 cm x 92.5 cm) | Column | 40MPa | Concrete Rectangular | 925 | 925 | 8556.3 | 29702.7 | 25.41 | 62175.84 | G300E | 1864210758.3 | 14627.29 | G300E | 0 | 0
1155 | Story31 | D20 | 40 MPa RC Column (92.5 cm x 92.5 cm) | Column | 40MPa | Concrete Rectangular | 925 | 925 | 8556.3 | 24258.8 | 20.76 | 50780.27 | G300E | 1590503963.2 | 12479.68 | G300E | 0 | 0
1156 | Story31 | D21 | 40 MPa RC Column (92.5 cm x 92.5 cm) | Column | 40MPa | Concrete Rectangular | 925 | 925 | 8556.3 | 24258.8 | 20.76 | 50780.27 | G300E | 1625316688.91 | 12752.84 | G300E | 0 | 0
1157 | Story31 | D22 | 40 MPa RC Column (92.5 cm x 92.5 cm) | Column | 40MPa | Concrete Rectangular | 925 | 925 | 8556.3 | 24258.8 | 20.76 | 50780.27 | G300E | 1625382726.76 | 12753.36 | G300E | 0 | 0
1158 | Story31 | D23 | 40 MPa RC Column (92.5 cm x 92.5 cm) | Column | 40MPa | Concrete Rectangular | 925 | 925 | 8556.3 | 29702.7 | 25.41 | 62175.84 | G300E | 1861733058.08 | 14607.85 | G300E | 0 | 0
1159 | Story31 | D24 | 40 MPa RC Column (92.5 cm x 92.5 cm) | Column | 40MPa | Concrete Rectangular | 925 | 925 | 8556.3 | 24258.8 | 20.76 | 50780.27 | G300E | 1589327411.4 | 12470.45 | G300E | 0 | 0
1160 | Story32 | C1 | 40 MPa RC Column (50 cm x 50 cm) | Column | 40MPa | Concrete Rectangular | 500 | 500 | 2500 | 3100 | 0.78 | 1896.02 | G300E | 37592666.67 | 294.97 | G300E | 0 | 0
1161 | Story32 | C10 | 40 MPa RC Column (50 cm x 50 cm) | Column | 40MPa | Concrete Rectangular | 500 | 500 | 2500 | 3100 | 0.78 | 1896.02 | G300E | 52107900 | 408.86 | G300E | 0 | 0
1162 | Story32 | C11 | 40 MPa RC Column (50 cm x 50 cm) | Column | 40MPa | Concrete Rectangular | 500 | 500 | 2500 | 3100 | 0.78 | 1896.02 | G300E | 47809233.33 | 375.13 | G300E | 0 | 0
1163 | Story32 | C12 | 40 MPa RC Column (50 cm x 50 cm) | Column | 40MPa | Concrete Rectangular | 500 | 500 | 2500 | 3100 | 0.78 | 1896.02 | G300E | 32820733.33 | 257.52 | G300E | 0 | 0
1164 | Story32 | C13 | 40 MPa RC Column (50 cm x 50 cm) | Column | 40MPa | Concrete Rectangular | 500 | 500 | 2500 | 3100 | 0.78 | 1896.02 | G300E | 32826933.33 | 257.57 | G300E | 0 | 0
1165 | Story32 | C14 | 40 MPa RC Column (50 cm x 50 cm) | Column | 40MPa | Concrete Rectangular | 500 | 500 | 2500 | 3100 | 0.78 | 1896.02 | G300E | 47831966.67 | 375.31 | G300E | 0 | 0
1166 | Story32 | C15 | 40 MPa RC Column (50 cm x 50 cm) | Column | 40MPa | Concrete Rectangular | 500 | 500 | 2500 | 3100 | 0.78 | 1896.02 | G300E | 52149233.33 | 409.18 | G300E | 0 | 0
1167 | Story32 | C16 | 40 MPa RC Column (50 cm x 50 cm) | Column | 40MPa | Concrete Rectangular | 500 | 500 | 2500 | 3100 | 0.78 | 1896.02 | G300E | 39793666.67 | 312.24 | G300E | 0 | 0
1168 | Story32 | C17 | 40 MPa RC Column (50 cm x 50 cm) | Column | 40MPa | Concrete Rectangular | 500 | 500 | 2500 | 3100 | 0.78 | 1896.02 | G300E | 42168266.67 | 330.87 | G300E | 0 | 0
1169 | Story32 | C18 | 40 MPa RC Column (50 cm x 50 cm) | Column | 40MPa | Concrete Rectangular | 500 | 500 | 2500 | 3100 | 0.78 | 1896.02 | G300E | 55083900 | 432.21 | G300E | 0 | 0
1170 | Story32 | C19 | 40 MPa RC Column (50 cm x 50 cm) | Column | 40MPa | Concrete Rectangular | 500 | 500 | 2500 | 3100 | 0.78 | 1896.02 | G300E | 40411600 | 317.08 | G300E | 0 | 0
1171 | Story32 | C2 | 40 MPa RC Column (50 cm x 50 cm) | Column | 40MPa | Concrete Rectangular | 500 | 500 | 2500 | 3100 | 0.78 | 1896.02 | G300E | 41181433.33 | 323.12 | G300E | 0 | 0
1172 | Story32 | C22 | 40 MPa RC Column (50 cm x 50 cm) | Column | 40MPa | Concrete Rectangular | 500 | 500 | 2500 | 3100 | 0.78 | 1896.02 | G300E | 40413666.67 | 317.1 | G300E | 0 | 0
1173 | Story32 | C23 | 40 MPa RC Column (50 cm x 50 cm) | Column | 40MPa | Concrete Rectangular | 500 | 500 | 2500 | 3100 | 0.78 | 1896.02 | G300E | 55110766.67 | 432.42 | G300E | 0 | 0
1174 | Story32 | C24 | 40 MPa RC Column (50 cm x 50 cm) | Column | 40MPa | Concrete Rectangular | 500 | 500 | 2500 | 3100 | 0.78 | 1896.02 | G300E | 42157933.33 | 330.79 | G300E | 0 | 0
1175 | Story32 | C25 | 40 MPa RC Column (50 cm x 50 cm) | Column | 40MPa | Concrete Rectangular | 500 | 500 | 2500 | 3100 | 0.78 | 1896.02 | G300E | 42183766.67 | 330.99 | G300E | 0 | 0
1176 | Story32 | C26 | 40 MPa RC Column (50 cm x 50 cm) | Column | 40MPa | Concrete Rectangular | 500 | 500 | 2500 | 3100 | 0.78 | 1896.02 | G300E | 55092166.67 | 432.27 | G300E | 0 | 0
1177 | Story32 | C27 | 40 MPa RC Column (50 cm x 50 cm) | Column | 40MPa | Concrete Rectangular | 500 | 500 | 2500 | 3100 | 0.78 | 1896.02 | G300E | 40416766.67 | 317.12 | G300E | 0 | 0
1178 | Story32 | C3 | 40 MPa RC Column (50 cm x 50 cm) | Column | 40MPa | Concrete Rectangular | 500 | 500 | 2500 | 3100 | 0.78 | 1896.02 | G300E | 42599166.67 | 334.25 | G300E | 0 | 0
1179 | Story32 | C30 | 40 MPa RC Column (50 cm x 50 cm) | Column | 40MPa | Concrete Rectangular | 500 | 500 | 2500 | 3100 | 0.78 | 1896.02 | G300E | 40377500 | 316.82 | G300E | 0 | 0
1180 | Story32 | C31 | 40 MPa RC Column (50 cm x 50 cm) | Column | 40MPa | Concrete Rectangular | 500 | 500 | 2500 | 3100 | 0.78 | 1896.02 | G300E | 55104566.67 | 432.37 | G300E | 0 | 0
1181 | Story32 | C32 | 40 MPa RC Column (50 cm x 50 cm) | Column | 40MPa | Concrete Rectangular | 500 | 500 | 2500 | 3100 | 0.78 | 1896.02 | G300E | 42161033.33 | 330.81 | G300E | 0 | 0
1182 | Story32 | C33 | 40 MPa RC Column (50 cm x 50 cm) | Column | 40MPa | Concrete Rectangular | 500 | 500 | 2500 | 3100 | 0.78 | 1896.02 | G300E | 39832933.33 | 312.54 | G300E | 0 | 0
1183 | Story32 | C34 | 40 MPa RC Column (50 cm x 50 cm) | Column | 40MPa | Concrete Rectangular | 500 | 500 | 2500 | 3100 | 0.78 | 1896.02 | G300E | 52136833.33 | 409.08 | G300E | 0 | 0
1184 | Story32 | C35 | 40 MPa RC Column (50 cm x 50 cm) | Column | 40MPa | Concrete Rectangular | 500 | 500 | 2500 | 3100 | 0.78 | 1896.02 | G300E | 47825766.67 | 375.26 | G300E | 0 | 0
1185 | Story32 | C36 | 40 MPa RC Column (50 cm x 50 cm) | Column | 40MPa | Concrete Rectangular | 500 | 500 | 2500 | 3100 | 0.78 | 1896.02 | G300E | 32817633.33 | 257.5 | G300E | 0 | 0
1186 | Story32 | C37 | 40 MPa RC Column (50 cm x 50 cm) | Column | 40MPa | Concrete Rectangular | 500 | 500 | 2500 | 3100 | 0.78 | 1896.02 | G300E | 32783533.33 | 257.23 | G300E | 0 | 0
1187 | Story32 | C38 | 40 MPa RC Column (50 cm x 50 cm) | Column | 40MPa | Concrete Rectangular | 500 | 500 | 2500 | 3100 | 0.78 | 1896.02 | G300E | 47874333.33 | 375.64 | G300E | 0 | 0
1188 | Story32 | C39 | 40 MPa RC Column (50 cm x 50 cm) | Column | 40MPa | Concrete Rectangular | 500 | 500 | 2500 | 3100 | 0.78 | 1896.02 | G300E | 52173000 | 409.37 | G300E | 0 | 0
1189 | Story32 | C4 | 40 MPa RC Column (50 cm x 50 cm) | Column | 40MPa | Concrete Rectangular | 500 | 500 | 2500 | 3100 | 0.78 | 1896.02 | G300E | 42633680 | 334.52 | G300E | 0 | 0
1190 | Story32 | C40 | 40 MPa RC Column (50 cm x 50 cm) | Column | 40MPa | Concrete Rectangular | 500 | 500 | 2500 | 3100 | 0.78 | 1896.02 | G300E | 39799866.67 | 312.28 | G300E | 0 | 0
1191 | Story32 | C41 | 40 MPa RC Column (50 cm x 50 cm) | Column | 40MPa | Concrete Rectangular | 500 | 500 | 2500 | 3100 | 0.78 | 1896.02 | G300E | 37617466.67 | 295.16 | G300E | 0 | 0
1192 | Story32 | C42 | 40 MPa RC Column (50 cm x 50 cm) | Column | 40MPa | Concrete Rectangular | 500 | 500 | 2500 | 3100 | 0.78 | 1896.02 | G300E | 41206233.33 | 323.32 | G300E | 0 | 0
1193 | Story32 | C43 | 40 MPa RC Column (50 cm x 50 cm) | Column | 40MPa | Concrete Rectangular | 500 | 500 | 2500 | 3100 | 0.78 | 1896.02 | G300E | 42603300 | 334.28 | G300E | 0 | 0
1194 | Story32 | C44 | 40 MPa RC Column (50 cm x 50 cm) | Column | 40MPa | Concrete Rectangular | 500 | 500 | 2500 | 3100 | 0.78 | 1896.02 | G300E | 42610740 | 334.34 | G300E | 0 | 0
1195 | Story32 | C45 | 40 MPa RC Column (50 cm x 50 cm) | Column | 40MPa | Concrete Rectangular | 500 | 500 | 2500 | 3100 | 0.78 | 1896.02 | G300E | 42598340 | 334.24 | G300E | 0 | 0
1196 | Story32 | C46 | 40 MPa RC Column (50 cm x 50 cm) | Column | 40MPa | Concrete Rectangular | 500 | 500 | 2500 | 3100 | 0.78 | 1896.02 | G300E | 42581600 | 334.11 | G300E | 0 | 0
1197 | Story32 | C47 | 40 MPa RC Column (50 cm x 50 cm) | Column | 40MPa | Concrete Rectangular | 500 | 500 | 2500 | 3100 | 0.78 | 1896.02 | G300E | 41178333.33 | 323.1 | G300E | 0 | 0
1198 | Story32 | C48 | 40 MPa RC Column (50 cm x 50 cm) | Column | 40MPa | Concrete Rectangular | 500 | 500 | 2500 | 3100 | 0.78 | 1896.02 | G300E | 37595766.67 | 294.99 | G300E | 0 | 0
1199 | Story32 | C5 | 40 MPa RC Column (50 cm x 50 cm) | Column | 40MPa | Concrete Rectangular | 500 | 500 | 2500 | 3100 | 0.78 | 1896.02 | G300E | 42639260 | 334.56 | G300E | 0 | 0
1200 | Story32 | C6 | 40 MPa RC Column (50 cm x 50 cm) | Column | 40MPa | Concrete Rectangular | 500 | 500 | 2500 | 3100 | 0.78 | 1896.02 | G300E | 42612600 | 334.35 | G300E | 0 | 0
1201 | Story32 | C7 | 40 MPa RC Column (50 cm x 50 cm) | Column | 40MPa | Concrete Rectangular | 500 | 500 | 2500 | 3100 | 0.78 | 1896.02 | G300E | 41196933.33 | 323.25 | G300E | 0 | 0
1202 | Story32 | C8 | 40 MPa RC Column (50 cm x 50 cm) | Column | 40MPa | Concrete Rectangular | 500 | 500 | 2500 | 3100 | 0.78 | 1896.02 | G300E | 37598866.67 | 295.01 | G300E | 0 | 0
1203 | Story32 | C9 | 40 MPa RC Column (50 cm x 50 cm) | Column | 40MPa | Concrete Rectangular | 500 | 500 | 2500 | 3100 | 0.78 | 1896.02 | G300E | 39787466.67 | 312.19 | G300E | 0 | 0
1204 | Story33 | C1 | 40 MPa RC Column (50 cm x 50 cm) | Column | 40MPa | Concrete Rectangular | 500 | 500 | 2500 | 3100 | 0.78 | 1896.02 | G300E | 35605566.67 | 279.37 | G300E | 0 | 0
1205 | Story33 | C10 | 40 MPa RC Column (50 cm x 50 cm) | Column | 40MPa | Concrete Rectangular | 500 | 500 | 2500 | 3100 | 0.78 | 1896.02 | G300E | 47396933.33 | 371.89 | G300E | 0 | 0
1206 | Story33 | C11 | 40 MPa RC Column (50 cm x 50 cm) | Column | 40MPa | Concrete Rectangular | 500 | 500 | 2500 | 3100 | 0.78 | 1896.02 | G300E | 43346266.67 | 340.11 | G300E | 0 | 0
1207 | Story33 | C12 | 40 MPa RC Column (50 cm x 50 cm) | Column | 40MPa | Concrete Rectangular | 500 | 500 | 2500 | 3100 | 0.78 | 1896.02 | G300E | 28477633.33 | 223.45 | G300E | 0 | 0
1208 | Story33 | C13 | 40 MPa RC Column (50 cm x 50 cm) | Column | 40MPa | Concrete Rectangular | 500 | 500 | 2500 | 3100 | 0.78 | 1896.02 | G300E | 28484866.67 | 223.5 | G300E | 0 | 0
1209 | Story33 | C14 | 40 MPa RC Column (50 cm x 50 cm) | Column | 40MPa | Concrete Rectangular | 500 | 500 | 2500 | 3100 | 0.78 | 1896.02 | G300E | 43366933.33 | 340.27 | G300E | 0 | 0
1210 | Story33 | C15 | 40 MPa RC Column (50 cm x 50 cm) | Column | 40MPa | Concrete Rectangular | 500 | 500 | 2500 | 3100 | 0.78 | 1896.02 | G300E | 47438266.67 | 372.22 | G300E | 0 | 0
1211 | Story33 | C16 | 40 MPa RC Column (50 cm x 50 cm) | Column | 40MPa | Concrete Rectangular | 500 | 500 | 2500 | 3100 | 0.78 | 1896.02 | G300E | 37352933.33 | 293.08 | G300E | 0 | 0
1212 | Story33 | C17 | 40 MPa RC Column (50 cm x 50 cm) | Column | 40MPa | Concrete Rectangular | 500 | 500 | 2500 | 3100 | 0.78 | 1896.02 | G300E | 37456266.67 | 293.9 | G300E | 0 | 0
1213 | Story33 | C18 | 40 MPa RC Column (50 cm x 50 cm) | Column | 40MPa | Concrete Rectangular | 500 | 500 | 2500 | 3100 | 0.78 | 1896.02 | G300E | 50411166.67 | 395.54 | G300E | 0 | 0
1214 | Story33 | C19 | 40 MPa RC Column (50 cm x 50 cm) | Column | 40MPa | Concrete Rectangular | 500 | 500 | 2500 | 3100 | 0.78 | 1896.02 | G300E | 35654133.33 | 279.76 | G300E | 0 | 0
1215 | Story33 | C2 | 40 MPa RC Column (50 cm x 50 cm) | Column | 40MPa | Concrete Rectangular | 500 | 500 | 2500 | 3100 | 0.78 | 1896.02 | G300E | 40521960 | 317.95 | G300E | 0 | 0
1216 | Story33 | C22 | 40 MPa RC Column (50 cm x 50 cm) | Column | 40MPa | Concrete Rectangular | 500 | 500 | 2500 | 3100 | 0.78 | 1896.02 | G300E | 35654133.33 | 279.76 | G300E | 0 | 0
1217 | Story33 | C23 | 40 MPa RC Column (50 cm x 50 cm) | Column | 40MPa | Concrete Rectangular | 500 | 500 | 2500 | 3100 | 0.78 | 1896.02 | G300E | 50437000 | 395.75 | G300E | 0 | 0
1218 | Story33 | C24 | 40 MPa RC Column (50 cm x 50 cm) | Column | 40MPa | Concrete Rectangular | 500 | 500 | 2500 | 3100 | 0.78 | 1896.02 | G300E | 37449033.33 | 293.84 | G300E | 0 | 0
1219 | Story33 | C25 | 40 MPa RC Column (50 cm x 50 cm) | Column | 40MPa | Concrete Rectangular | 500 | 500 | 2500 | 3100 | 0.78 | 1896.02 | G300E | 37473833.33 | 294.03 | G300E | 0 | 0
1220 | Story33 | C26 | 40 MPa RC Column (50 cm x 50 cm) | Column | 40MPa | Concrete Rectangular | 500 | 500 | 2500 | 3100 | 0.78 | 1896.02 | G300E | 50418400 | 395.6 | G300E | 0 | 0
1221 | Story33 | C27 | 40 MPa RC Column (50 cm x 50 cm) | Column | 40MPa | Concrete Rectangular | 500 | 500 | 2500 | 3100 | 0.78 | 1896.02 | G300E | 35660333.33 | 279.8 | G300E | 0 | 0
1222 | Story33 | C3 | 40 MPa RC Column (50 cm x 50 cm) | Column | 40MPa | Concrete Rectangular | 500 | 500 | 2500 | 3100 | 0.78 | 1896.02 | G300E | 38359400 | 300.98 | G300E | 0 | 0
1223 | Story33 | C30 | 40 MPa RC Column (50 cm x 50 cm) | Column | 40MPa | Concrete Rectangular | 500 | 500 | 2500 | 3100 | 0.78 | 1896.02 | G300E | 35620033.33 | 279.49 | G300E | 0 | 0
1224 | Story33 | C31 | 40 MPa RC Column (50 cm x 50 cm) | Column | 40MPa | Concrete Rectangular | 500 | 500 | 2500 | 3100 | 0.78 | 1896.02 | G300E | 50431833.33 | 395.71 | G300E | 0 | 0
1225 | Story33 | C32 | 40 MPa RC Column (50 cm x 50 cm) | Column | 40MPa | Concrete Rectangular | 500 | 500 | 2500 | 3100 | 0.78 | 1896.02 | G300E | 37453166.67 | 293.87 | G300E | 0 | 0
1226 | Story33 | C33 | 40 MPa RC Column (50 cm x 50 cm) | Column | 40MPa | Concrete Rectangular | 500 | 500 | 2500 | 3100 | 0.78 | 1896.02 | G300E | 37375666.67 | 293.26 | G300E | 0 | 0
1227 | Story33 | C34 | 40 MPa RC Column (50 cm x 50 cm) | Column | 40MPa | Concrete Rectangular | 500 | 500 | 2500 | 3100 | 0.78 | 1896.02 | G300E | 47426900 | 372.13 | G300E | 0 | 0
1228 | Story33 | C35 | 40 MPa RC Column (50 cm x 50 cm) | Column | 40MPa | Concrete Rectangular | 500 | 500 | 2500 | 3100 | 0.78 | 1896.02 | G300E | 43360733.33 | 340.22 | G300E | 0 | 0
1229 | Story33 | C36 | 40 MPa RC Column (50 cm x 50 cm) | Column | 40MPa | Concrete Rectangular | 500 | 500 | 2500 | 3100 | 0.78 | 1896.02 | G300E | 28474533.33 | 223.42 | G300E | 0 | 0
1230 | Story33 | C37 | 40 MPa RC Column (50 cm x 50 cm) | Column | 40MPa | Concrete Rectangular | 500 | 500 | 2500 | 3100 | 0.78 | 1896.02 | G300E | 28439400 | 223.15 | G300E | 0 | 0
1231 | Story33 | C38 | 40 MPa RC Column (50 cm x 50 cm) | Column | 40MPa | Concrete Rectangular | 500 | 500 | 2500 | 3100 | 0.78 | 1896.02 | G300E | 43402066.67 | 340.55 | G300E | 0 | 0
1232 | Story33 | C39 | 40 MPa RC Column (50 cm x 50 cm) | Column | 40MPa | Concrete Rectangular | 500 | 500 | 2500 | 3100 | 0.78 | 1896.02 | G300E | 47462033.33 | 372.4 | G300E | 0 | 0
1233 | Story33 | C4 | 40 MPa RC Column (50 cm x 50 cm) | Column | 40MPa | Concrete Rectangular | 500 | 500 | 2500 | 3100 | 0.78 | 1896.02 | G300E | 37356033.33 | 293.11 | G300E | 0 | 0
1234 | Story33 | C40 | 40 MPa RC Column (50 cm x 50 cm) | Column | 40MPa | Concrete Rectangular | 500 | 500 | 2500 | 3100 | 0.78 | 1896.02 | G300E | 37350866.67 | 293.07 | G300E | 0 | 0
1235 | Story33 | C41 | 40 MPa RC Column (50 cm x 50 cm) | Column | 40MPa | Concrete Rectangular | 500 | 500 | 2500 | 3100 | 0.78 | 1896.02 | G300E | 35631400 | 279.58 | G300E | 0 | 0
1236 | Story33 | C42 | 40 MPa RC Column (50 cm x 50 cm) | Column | 40MPa | Concrete Rectangular | 500 | 500 | 2500 | 3100 | 0.78 | 1896.02 | G300E | 40544900 | 318.13 | G300E | 0 | 0
1237 | Story33 | C43 | 40 MPa RC Column (50 cm x 50 cm) | Column | 40MPa | Concrete Rectangular | 500 | 500 | 2500 | 3100 | 0.78 | 1896.02 | G300E | 38365600 | 301.03 | G300E | 0 | 0
1238 | Story33 | C44 | 40 MPa RC Column (50 cm x 50 cm) | Column | 40MPa | Concrete Rectangular | 500 | 500 | 2500 | 3100 | 0.78 | 1896.02 | G300E | 37337433.33 | 292.96 | G300E | 0 | 0
1239 | Story33 | C45 | 40 MPa RC Column (50 cm x 50 cm) | Column | 40MPa | Concrete Rectangular | 500 | 500 | 2500 | 3100 | 0.78 | 1896.02 | G300E | 37326066.67 | 292.87 | G300E | 0 | 0
1240 | Story33 | C46 | 40 MPa RC Column (50 cm x 50 cm) | Column | 40MPa | Concrete Rectangular | 500 | 500 | 2500 | 3100 | 0.78 | 1896.02 | G300E | 38340800 | 300.84 | G300E | 0 | 0
1241 | Story33 | C47 | 40 MPa RC Column (50 cm x 50 cm) | Column | 40MPa | Concrete Rectangular | 500 | 500 | 2500 | 3100 | 0.78 | 1896.02 | G300E | 40521340 | 317.95 | G300E | 0 | 0
1242 | Story33 | C48 | 40 MPa RC Column (50 cm x 50 cm) | Column | 40MPa | Concrete Rectangular | 500 | 500 | 2500 | 3100 | 0.78 | 1896.02 | G300E | 35608666.67 | 279.4 | G300E | 0 | 0
1243 | Story33 | C5 | 40 MPa RC Column (50 cm x 50 cm) | Column | 40MPa | Concrete Rectangular | 500 | 500 | 2500 | 3100 | 0.78 | 1896.02 | G300E | 37359133.33 | 293.13 | G300E | 0 | 0
1244 | Story33 | C6 | 40 MPa RC Column (50 cm x 50 cm) | Column | 40MPa | Concrete Rectangular | 500 | 500 | 2500 | 3100 | 0.78 | 1896.02 | G300E | 38376966.67 | 301.12 | G300E | 0 | 0
1245 | Story33 | C7 | 40 MPa RC Column (50 cm x 50 cm) | Column | 40MPa | Concrete Rectangular | 500 | 500 | 2500 | 3100 | 0.78 | 1896.02 | G300E | 40533120 | 318.04 | G300E | 0 | 0
1246 | Story33 | C8 | 40 MPa RC Column (50 cm x 50 cm) | Column | 40MPa | Concrete Rectangular | 500 | 500 | 2500 | 3100 | 0.78 | 1896.02 | G300E | 35611766.67 | 279.42 | G300E | 0 | 0
1247 | Story33 | C9 | 40 MPa RC Column (50 cm x 50 cm) | Column | 40MPa | Concrete Rectangular | 500 | 500 | 2500 | 3100 | 0.78 | 1896.02 | G300E | 37347766.67 | 293.04 | G300E | 0 | 0
1248 | Story34 | C1 | 40 MPa RC Column (50 cm x 50 cm) | Column | 40MPa | Concrete Rectangular | 500 | 500 | 2500 | 3100 | 0.78 | 1896.02 | G300E | 33097666.67 | 259.7 | G300E | 0 | 0
1249 | Story34 | C10 | 40 MPa RC Column (50 cm x 50 cm) | Column | 40MPa | Concrete Rectangular | 500 | 500 | 2500 | 3100 | 0.78 | 1896.02 | G300E | 43112733.33 | 338.28 | G300E | 0 | 0
1250 | Story34 | C11 | 40 MPa RC Column (50 cm x 50 cm) | Column | 40MPa | Concrete Rectangular | 500 | 500 | 2500 | 3100 | 0.78 | 1896.02 | G300E | 38927733.33 | 305.44 | G300E | 0 | 0
1251 | Story34 | C12 | 40 MPa RC Column (50 cm x 50 cm) | Column | 40MPa | Concrete Rectangular | 500 | 500 | 2500 | 3100 | 0.78 | 1896.02 | G300E | 23859666.67 | 187.21 | G300E | 0 | 0
1252 | Story34 | C13 | 40 MPa RC Column (50 cm x 50 cm) | Column | 40MPa | Concrete Rectangular | 500 | 500 | 2500 | 3100 | 0.78 | 1896.02 | G300E | 23867933.33 | 187.28 | G300E | 0 | 0
1253 | Story34 | C14 | 40 MPa RC Column (50 cm x 50 cm) | Column | 40MPa | Concrete Rectangular | 500 | 500 | 2500 | 3100 | 0.78 | 1896.02 | G300E | 38948400 | 305.6 | G300E | 0 | 0
1254 | Story34 | C15 | 40 MPa RC Column (50 cm x 50 cm) | Column | 40MPa | Concrete Rectangular | 500 | 500 | 2500 | 3100 | 0.78 | 1896.02 | G300E | 43146833.33 | 338.55 | G300E | 0 | 0
1255 | Story34 | C16 | 40 MPa RC Column (50 cm x 50 cm) | Column | 40MPa | Concrete Rectangular | 500 | 500 | 2500 | 3100 | 0.78 | 1896.02 | G300E | 34428600 | 270.14 | G300E | 0 | 0
1256 | Story34 | C17 | 40 MPa RC Column (50 cm x 50 cm) | Column | 40MPa | Concrete Rectangular | 500 | 500 | 2500 | 3100 | 0.78 | 1896.02 | G300E | 35150900 | 275.81 | G300E | 0 | 0
1257 | Story34 | C18 | 40 MPa RC Column (50 cm x 50 cm) | Column | 40MPa | Concrete Rectangular | 500 | 500 | 2500 | 3100 | 0.78 | 1896.02 | G300E | 45770466.67 | 359.13 | G300E | 0 | 0
1258 | Story34 | C19 | 40 MPa RC Column (50 cm x 50 cm) | Column | 40MPa | Concrete Rectangular | 500 | 500 | 2500 | 3100 | 0.78 | 1896.02 | G300E | 31232500 | 245.06 | G300E | 0 | 0
1259 | Story34 | C2 | 40 MPa RC Column (50 cm x 50 cm) | Column | 40MPa | Concrete Rectangular | 500 | 500 | 2500 | 3100 | 0.78 | 1896.02 | G300E | 32459066.67 | 254.69 | G300E | 0 | 0
1260 | Story34 | C22 | 40 MPa RC Column (50 cm x 50 cm) | Column | 40MPa | Concrete Rectangular | 500 | 500 | 2500 | 3100 | 0.78 | 1896.02 | G300E | 31231466.67 | 245.05 | G300E | 0 | 0
1261 | Story34 | C23 | 40 MPa RC Column (50 cm x 50 cm) | Column | 40MPa | Concrete Rectangular | 500 | 500 | 2500 | 3100 | 0.78 | 1896.02 | G300E | 45791133.33 | 359.29 | G300E | 0 | 0
1262 | Story34 | C24 | 40 MPa RC Column (50 cm x 50 cm) | Column | 40MPa | Concrete Rectangular | 500 | 500 | 2500 | 3100 | 0.78 | 1896.02 | G300E | 35154000 | 275.83 | G300E | 0 | 0
1263 | Story34 | C25 | 40 MPa RC Column (50 cm x 50 cm) | Column | 40MPa | Concrete Rectangular | 500 | 500 | 2500 | 3100 | 0.78 | 1896.02 | G300E | 35180866.67 | 276.04 | G300E | 0 | 0
1264 | Story34 | C26 | 40 MPa RC Column (50 cm x 50 cm) | Column | 40MPa | Concrete Rectangular | 500 | 500 | 2500 | 3100 | 0.78 | 1896.02 | G300E | 45776666.67 | 359.18 | G300E | 0 | 0
1265 | Story34 | C27 | 40 MPa RC Column (50 cm x 50 cm) | Column | 40MPa | Concrete Rectangular | 500 | 500 | 2500 | 3100 | 0.78 | 1896.02 | G300E | 31236633.33 | 245.09 | G300E | 0 | 0
1266 | Story34 | C3 | 40 MPa RC Column (50 cm x 50 cm) | Column | 40MPa | Concrete Rectangular | 500 | 500 | 2500 | 3100 | 0.78 | 1896.02 | G300E | 34338700 | 269.43 | G300E | 0 | 0
1267 | Story34 | C30 | 40 MPa RC Column (50 cm x 50 cm) | Column | 40MPa | Concrete Rectangular | 500 | 500 | 2500 | 3100 | 0.78 | 1896.02 | G300E | 31202533.33 | 244.83 | G300E | 0 | 0
1268 | Story34 | C31 | 40 MPa RC Column (50 cm x 50 cm) | Column | 40MPa | Concrete Rectangular | 500 | 500 | 2500 | 3100 | 0.78 | 1896.02 | G300E | 45787000 | 359.26 | G300E | 0 | 0
1269 | Story34 | C32 | 40 MPa RC Column (50 cm x 50 cm) | Column | 40MPa | Concrete Rectangular | 500 | 500 | 2500 | 3100 | 0.78 | 1896.02 | G300E | 35152966.67 | 275.82 | G300E | 0 | 0
1270 | Story34 | C33 | 40 MPa RC Column (50 cm x 50 cm) | Column | 40MPa | Concrete Rectangular | 500 | 500 | 2500 | 3100 | 0.78 | 1896.02 | G300E | 34449266.67 | 270.3 | G300E | 0 | 0
1271 | Story34 | C34 | 40 MPa RC Column (50 cm x 50 cm) | Column | 40MPa | Concrete Rectangular | 500 | 500 | 2500 | 3100 | 0.78 | 1896.02 | G300E | 43137533.33 | 338.47 | G300E | 0 | 0
1272 | Story34 | C35 | 40 MPa RC Column (50 cm x 50 cm) | Column | 40MPa | Concrete Rectangular | 500 | 500 | 2500 | 3100 | 0.78 | 1896.02 | G300E | 38942200 | 305.55 | G300E | 0 | 0
1273 | Story34 | C36 | 40 MPa RC Column (50 cm x 50 cm) | Column | 40MPa | Concrete Rectangular | 500 | 500 | 2500 | 3100 | 0.78 | 1896.02 | G300E | 23856566.67 | 187.19 | G300E | 0 | 0
1274 | Story34 | C37 | 40 MPa RC Column (50 cm x 50 cm) | Column | 40MPa | Concrete Rectangular | 500 | 500 | 2500 | 3100 | 0.78 | 1896.02 | G300E | 23821433.33 | 186.91 | G300E | 0 | 0
1275 | Story34 | C38 | 40 MPa RC Column (50 cm x 50 cm) | Column | 40MPa | Concrete Rectangular | 500 | 500 | 2500 | 3100 | 0.78 | 1896.02 | G300E | 38982500 | 305.87 | G300E | 0 | 0
1276 | Story34 | C39 | 40 MPa RC Column (50 cm x 50 cm) | Column | 40MPa | Concrete Rectangular | 500 | 500 | 2500 | 3100 | 0.78 | 1896.02 | G300E | 43165433.33 | 338.69 | G300E | 0 | 0
1277 | Story34 | C4 | 40 MPa RC Column (50 cm x 50 cm) | Column | 40MPa | Concrete Rectangular | 500 | 500 | 2500 | 3100 | 0.78 | 1896.02 | G300E | 33446933.33 | 262.44 | G300E | 0 | 0
1278 | Story34 | C40 | 40 MPa RC Column (50 cm x 50 cm) | Column | 40MPa | Concrete Rectangular | 500 | 500 | 2500 | 3100 | 0.78 | 1896.02 | G300E | 34422400 | 270.09 | G300E | 0 | 0
1279 | Story34 | C41 | 40 MPa RC Column (50 cm x 50 cm) | Column | 40MPa | Concrete Rectangular | 500 | 500 | 2500 | 3100 | 0.78 | 1896.02 | G300E | 33121433.33 | 259.88 | G300E | 0 | 0
1280 | Story34 | C42 | 40 MPa RC Column (50 cm x 50 cm) | Column | 40MPa | Concrete Rectangular | 500 | 500 | 2500 | 3100 | 0.78 | 1896.02 | G300E | 32480766.67 | 254.86 | G300E | 0 | 0
1281 | Story34 | C43 | 40 MPa RC Column (50 cm x 50 cm) | Column | 40MPa | Concrete Rectangular | 500 | 500 | 2500 | 3100 | 0.78 | 1896.02 | G300E | 34336485.71 | 269.42 | G300E | 0 | 0
1282 | Story34 | C44 | 40 MPa RC Column (50 cm x 50 cm) | Column | 40MPa | Concrete Rectangular | 500 | 500 | 2500 | 3100 | 0.78 | 1896.02 | G300E | 33431433.33 | 262.32 | G300E | 0 | 0
1283 | Story34 | C45 | 40 MPa RC Column (50 cm x 50 cm) | Column | 40MPa | Concrete Rectangular | 500 | 500 | 2500 | 3100 | 0.78 | 1896.02 | G300E | 33425233.33 | 262.27 | G300E | 0 | 0
1284 | Story34 | C46 | 40 MPa RC Column (50 cm x 50 cm) | Column | 40MPa | Concrete Rectangular | 500 | 500 | 2500 | 3100 | 0.78 | 1896.02 | G300E | 34324085.71 | 269.32 | G300E | 0 | 0
1285 | Story34 | C47 | 40 MPa RC Column (50 cm x 50 cm) | Column | 40MPa | Concrete Rectangular | 500 | 500 | 2500 | 3100 | 0.78 | 1896.02 | G300E | 32460100 | 254.69 | G300E | 0 | 0
1286 | Story34 | C48 | 40 MPa RC Column (50 cm x 50 cm) | Column | 40MPa | Concrete Rectangular | 500 | 500 | 2500 | 3100 | 0.78 | 1896.02 | G300E | 33101800 | 259.73 | G300E | 0 | 0
1287 | Story34 | C5 | 40 MPa RC Column (50 cm x 50 cm) | Column | 40MPa | Concrete Rectangular | 500 | 500 | 2500 | 3100 | 0.78 | 1896.02 | G300E | 33450033.33 | 262.46 | G300E | 0 | 0
1288 | Story34 | C6 | 40 MPa RC Column (50 cm x 50 cm) | Column | 40MPa | Concrete Rectangular | 500 | 500 | 2500 | 3100 | 0.78 | 1896.02 | G300E | 34345785.71 | 269.49 | G300E | 0 | 0
1289 | Story34 | C7 | 40 MPa RC Column (50 cm x 50 cm) | Column | 40MPa | Concrete Rectangular | 500 | 500 | 2500 | 3100 | 0.78 | 1896.02 | G300E | 32467333.33 | 254.75 | G300E | 0 | 0
1290 | Story34 | C8 | 40 MPa RC Column (50 cm x 50 cm) | Column | 40MPa | Concrete Rectangular | 500 | 500 | 2500 | 3100 | 0.78 | 1896.02 | G300E | 33103866.67 | 259.75 | G300E | 0 | 0
1291 | Story34 | C9 | 40 MPa RC Column (50 cm x 50 cm) | Column | 40MPa | Concrete Rectangular | 500 | 500 | 2500 | 3100 | 0.78 | 1896.02 | G300E | 34405866.67 | 269.96 | G300E | 0 | 0
1292 | Story35 | C1 | 40 MPa RC Column (47.5 cm x 47.5 cm) | Column | 40MPa | Concrete Rectangular | 475 | 475 | 2256.3 | 3100 | 0.7 | 1711.16 | G300E | 40587266.67 | 318.46 | G300E | 0 | 0
1293 | Story35 | C10 | 40 MPa RC Column (47.5 cm x 47.5 cm) | Column | 40MPa | Concrete Rectangular | 475 | 475 | 2256.3 | 3100 | 0.7 | 1711.16 | G300E | 48631766.67 | 381.58 | G300E | 0 | 0
1294 | Story35 | C11 | 40 MPa RC Column (47.5 cm x 47.5 cm) | Column | 40MPa | Concrete Rectangular | 475 | 475 | 2256.3 | 3100 | 0.7 | 1711.16 | G300E | 44295900 | 347.56 | G300E | 0 | 0
1295 | Story35 | C12 | 40 MPa RC Column (47.5 cm x 47.5 cm) | Column | 40MPa | Concrete Rectangular | 475 | 475 | 2256.3 | 3100 | 0.7 | 1711.16 | G300E | 29420033.33 | 230.84 | G300E | 0 | 0
1296 | Story35 | C13 | 40 MPa RC Column (47.5 cm x 47.5 cm) | Column | 40MPa | Concrete Rectangular | 475 | 475 | 2256.3 | 3100 | 0.7 | 1711.16 | G300E | 29426233.33 | 230.89 | G300E | 0 | 0
1297 | Story35 | C14 | 40 MPa RC Column (47.5 cm x 47.5 cm) | Column | 40MPa | Concrete Rectangular | 475 | 475 | 2256.3 | 3100 | 0.7 | 1711.16 | G300E | 44316566.67 | 347.72 | G300E | 0 | 0
1298 | Story35 | C15 | 40 MPa RC Column (47.5 cm x 47.5 cm) | Column | 40MPa | Concrete Rectangular | 475 | 475 | 2256.3 | 3100 | 0.7 | 1711.16 | G300E | 48664833.33 | 381.84 | G300E | 0 | 0
1299 | Story35 | C16 | 40 MPa RC Column (47.5 cm x 47.5 cm) | Column | 40MPa | Concrete Rectangular | 475 | 475 | 2256.3 | 3100 | 0.7 | 1711.16 | G300E | 38459633.33 | 301.77 | G300E | 0 | 0
1300 | Story35 | C17 | 40 MPa RC Column (47.5 cm x 47.5 cm) | Column | 40MPa | Concrete Rectangular | 475 | 475 | 2256.3 | 3100 | 0.7 | 1711.16 | G300E | 37954333.33 | 297.8 | G300E | 0 | 0
1301 | Story35 | C18 | 40 MPa RC Column (47.5 cm x 47.5 cm) | Column | 40MPa | Concrete Rectangular | 475 | 475 | 2256.3 | 3100 | 0.7 | 1711.16 | G300E | 51360800 | 403 | G300E | 0 | 0
1302 | Story35 | C19 | 40 MPa RC Column (47.5 cm x 47.5 cm) | Column | 40MPa | Concrete Rectangular | 475 | 475 | 2256.3 | 3100 | 0.7 | 1711.16 | G300E | 36814566.67 | 288.86 | G300E | 0 | 0
1303 | Story35 | C2 | 40 MPa RC Column (47.5 cm x 47.5 cm) | Column | 40MPa | Concrete Rectangular | 475 | 475 | 2256.3 | 3100 | 0.7 | 1711.16 | G300E | 41613780 | 326.52 | G300E | 0 | 0
1304 | Story35 | C22 | 40 MPa RC Column (47.5 cm x 47.5 cm) | Column | 40MPa | Concrete Rectangular | 475 | 475 | 2256.3 | 3100 | 0.7 | 1711.16 | G300E | 36814566.67 | 288.86 | G300E | 0 | 0
1305 | Story35 | C23 | 40 MPa RC Column (47.5 cm x 47.5 cm) | Column | 40MPa | Concrete Rectangular | 475 | 475 | 2256.3 | 3100 | 0.7 | 1711.16 | G300E | 51380433.33 | 403.15 | G300E | 0 | 0
1306 | Story35 | C24 | 40 MPa RC Column (47.5 cm x 47.5 cm) | Column | 40MPa | Concrete Rectangular | 475 | 475 | 2256.3 | 3100 | 0.7 | 1711.16 | G300E | 37945033.33 | 297.73 | G300E | 0 | 0
1307 | Story35 | C25 | 40 MPa RC Column (47.5 cm x 47.5 cm) | Column | 40MPa | Concrete Rectangular | 475 | 475 | 2256.3 | 3100 | 0.7 | 1711.16 | G300E | 37960533.33 | 297.85 | G300E | 0 | 0
1308 | Story35 | C26 | 40 MPa RC Column (47.5 cm x 47.5 cm) | Column | 40MPa | Concrete Rectangular | 475 | 475 | 2256.3 | 3100 | 0.7 | 1711.16 | G300E | 51367000 | 403.04 | G300E | 0 | 0
1309 | Story35 | C27 | 40 MPa RC Column (47.5 cm x 47.5 cm) | Column | 40MPa | Concrete Rectangular | 475 | 475 | 2256.3 | 3100 | 0.7 | 1711.16 | G300E | 36819733.33 | 288.9 | G300E | 0 | 0
1310 | Story35 | C3 | 40 MPa RC Column (47.5 cm x 47.5 cm) | Column | 40MPa | Concrete Rectangular | 475 | 475 | 2256.3 | 3100 | 0.7 | 1711.16 | G300E | 40685433.33 | 319.23 | G300E | 0 | 0
1311 | Story35 | C30 | 40 MPa RC Column (47.5 cm x 47.5 cm) | Column | 40MPa | Concrete Rectangular | 475 | 475 | 2256.3 | 3100 | 0.7 | 1711.16 | G300E | 36785633.33 | 288.63 | G300E | 0 | 0
1312 | Story35 | C31 | 40 MPa RC Column (47.5 cm x 47.5 cm) | Column | 40MPa | Concrete Rectangular | 475 | 475 | 2256.3 | 3100 | 0.7 | 1711.16 | G300E | 51375266.67 | 403.11 | G300E | 0 | 0
1313 | Story35 | C32 | 40 MPa RC Column (47.5 cm x 47.5 cm) | Column | 40MPa | Concrete Rectangular | 475 | 475 | 2256.3 | 3100 | 0.7 | 1711.16 | G300E | 37944000 | 297.72 | G300E | 0 | 0
1314 | Story35 | C33 | 40 MPa RC Column (47.5 cm x 47.5 cm) | Column | 40MPa | Concrete Rectangular | 475 | 475 | 2256.3 | 3100 | 0.7 | 1711.16 | G300E | 38480300 | 301.93 | G300E | 0 | 0
1315 | Story35 | C34 | 40 MPa RC Column (47.5 cm x 47.5 cm) | Column | 40MPa | Concrete Rectangular | 475 | 475 | 2256.3 | 3100 | 0.7 | 1711.16 | G300E | 48654500 | 381.76 | G300E | 0 | 0
1316 | Story35 | C35 | 40 MPa RC Column (47.5 cm x 47.5 cm) | Column | 40MPa | Concrete Rectangular | 475 | 475 | 2256.3 | 3100 | 0.7 | 1711.16 | G300E | 44310366.67 | 347.68 | G300E | 0 | 0
1317 | Story35 | C36 | 40 MPa RC Column (47.5 cm x 47.5 cm) | Column | 40MPa | Concrete Rectangular | 475 | 475 | 2256.3 | 3100 | 0.7 | 1711.16 | G300E | 29416933.33 | 230.82 | G300E | 0 | 0
1318 | Story35 | C37 | 40 MPa RC Column (47.5 cm x 47.5 cm) | Column | 40MPa | Concrete Rectangular | 475 | 475 | 2256.3 | 3100 | 0.7 | 1711.16 | G300E | 29388000 | 230.59 | G300E | 0 | 0
1319 | Story35 | C38 | 40 MPa RC Column (47.5 cm x 47.5 cm) | Column | 40MPa | Concrete Rectangular | 475 | 475 | 2256.3 | 3100 | 0.7 | 1711.16 | G300E | 44348600 | 347.98 | G300E | 0 | 0
1320 | Story35 | C39 | 40 MPa RC Column (47.5 cm x 47.5 cm) | Column | 40MPa | Concrete Rectangular | 475 | 475 | 2256.3 | 3100 | 0.7 | 1711.16 | G300E | 48682400 | 381.98 | G300E | 0 | 0
1321 | Story35 | C4 | 40 MPa RC Column (47.5 cm x 47.5 cm) | Column | 40MPa | Concrete Rectangular | 475 | 475 | 2256.3 | 3100 | 0.7 | 1711.16 | G300E | 39583900 | 310.59 | G300E | 0 | 0
1322 | Story35 | C40 | 40 MPa RC Column (47.5 cm x 47.5 cm) | Column | 40MPa | Concrete Rectangular | 475 | 475 | 2256.3 | 3100 | 0.7 | 1711.16 | G300E | 38458600 | 301.76 | G300E | 0 | 0
1323 | Story35 | C41 | 40 MPa RC Column (47.5 cm x 47.5 cm) | Column | 40MPa | Concrete Rectangular | 475 | 475 | 2256.3 | 3100 | 0.7 | 1711.16 | G300E | 40610000 | 318.64 | G300E | 0 | 0
1324 | Story35 | C42 | 40 MPa RC Column (47.5 cm x 47.5 cm) | Column | 40MPa | Concrete Rectangular | 475 | 475 | 2256.3 | 3100 | 0.7 | 1711.16 | G300E | 41629900 | 326.64 | G300E | 0 | 0
1325 | Story35 | C43 | 40 MPa RC Column (47.5 cm x 47.5 cm) | Column | 40MPa | Concrete Rectangular | 475 | 475 | 2256.3 | 3100 | 0.7 | 1711.16 | G300E | 40660633.33 | 319.04 | G300E | 0 | 0
1326 | Story35 | C44 | 40 MPa RC Column (47.5 cm x 47.5 cm) | Column | 40MPa | Concrete Rectangular | 475 | 475 | 2256.3 | 3100 | 0.7 | 1711.16 | G300E | 39569433.33 | 310.48 | G300E | 0 | 0
1327 | Story35 | C45 | 40 MPa RC Column (47.5 cm x 47.5 cm) | Column | 40MPa | Concrete Rectangular | 475 | 475 | 2256.3 | 3100 | 0.7 | 1711.16 | G300E | 39568400 | 310.47 | G300E | 0 | 0
1328 | Story35 | C46 | 40 MPa RC Column (47.5 cm x 47.5 cm) | Column | 40MPa | Concrete Rectangular | 475 | 475 | 2256.3 | 3100 | 0.7 | 1711.16 | G300E | 40638933.33 | 318.87 | G300E | 0 | 0
1329 | Story35 | C47 | 40 MPa RC Column (47.5 cm x 47.5 cm) | Column | 40MPa | Concrete Rectangular | 475 | 475 | 2256.3 | 3100 | 0.7 | 1711.16 | G300E | 41612540 | 326.51 | G300E | 0 | 0
1330 | Story35 | C48 | 40 MPa RC Column (47.5 cm x 47.5 cm) | Column | 40MPa | Concrete Rectangular | 475 | 475 | 2256.3 | 3100 | 0.7 | 1711.16 | G300E | 40590366.67 | 318.49 | G300E | 0 | 0
1331 | Story35 | C5 | 40 MPa RC Column (47.5 cm x 47.5 cm) | Column | 40MPa | Concrete Rectangular | 475 | 475 | 2256.3 | 3100 | 0.7 | 1711.16 | G300E | 39588033.33 | 310.62 | G300E | 0 | 0
1332 | Story35 | C6 | 40 MPa RC Column (47.5 cm x 47.5 cm) | Column | 40MPa | Concrete Rectangular | 475 | 475 | 2256.3 | 3100 | 0.7 | 1711.16 | G300E | 40691633.33 | 319.28 | G300E | 0 | 0
1333 | Story35 | C7 | 40 MPa RC Column (47.5 cm x 47.5 cm) | Column | 40MPa | Concrete Rectangular | 475 | 475 | 2256.3 | 3100 | 0.7 | 1711.16 | G300E | 41620600 | 326.57 | G300E | 0 | 0
1334 | Story35 | C8 | 40 MPa RC Column (47.5 cm x 47.5 cm) | Column | 40MPa | Concrete Rectangular | 475 | 475 | 2256.3 | 3100 | 0.7 | 1711.16 | G300E | 40593466.67 | 318.51 | G300E | 0 | 0
1335 | Story35 | C9 | 40 MPa RC Column (47.5 cm x 47.5 cm) | Column | 40MPa | Concrete Rectangular | 475 | 475 | 2256.3 | 3100 | 0.7 | 1711.16 | G300E | 38453433.33 | 301.72 | G300E | 0 | 0
1336 | Story36 | C1 | 40 MPa RC Column (47.5 cm x 47.5 cm) | Column | 40MPa | Concrete Rectangular | 475 | 475 | 2256.3 | 3100 | 0.7 | 1711.16 | G300E | 38490633.33 | 302.01 | G300E | 0 | 0
1337 | Story36 | C10 | 40 MPa RC Column (47.5 cm x 47.5 cm) | Column | 40MPa | Concrete Rectangular | 475 | 475 | 2256.3 | 3100 | 0.7 | 1711.16 | G300E | 44133666.67 | 346.29 | G300E | 0 | 0
1338 | Story36 | C11 | 40 MPa RC Column (47.5 cm x 47.5 cm) | Column | 40MPa | Concrete Rectangular | 475 | 475 | 2256.3 | 3100 | 0.7 | 1711.16 | G300E | 39843266.67 | 312.63 | G300E | 0 | 0
1339 | Story36 | C12 | 40 MPa RC Column (47.5 cm x 47.5 cm) | Column | 40MPa | Concrete Rectangular | 475 | 475 | 2256.3 | 3100 | 0.7 | 1711.16 | G300E | 25280500 | 198.36 | G300E | 0 | 0
1340 | Story36 | C13 | 40 MPa RC Column (47.5 cm x 47.5 cm) | Column | 40MPa | Concrete Rectangular | 475 | 475 | 2256.3 | 3100 | 0.7 | 1711.16 | G300E | 25286700 | 198.41 | G300E | 0 | 0
1341 | Story36 | C14 | 40 MPa RC Column (47.5 cm x 47.5 cm) | Column | 40MPa | Concrete Rectangular | 475 | 475 | 2256.3 | 3100 | 0.7 | 1711.16 | G300E | 39860833.33 | 312.76 | G300E | 0 | 0
1342 | Story36 | C15 | 40 MPa RC Column (47.5 cm x 47.5 cm) | Column | 40MPa | Concrete Rectangular | 475 | 475 | 2256.3 | 3100 | 0.7 | 1711.16 | G300E | 44166733.33 | 346.55 | G300E | 0 | 0
1343 | Story36 | C16 | 40 MPa RC Column (47.5 cm x 47.5 cm) | Column | 40MPa | Concrete Rectangular | 475 | 475 | 2256.3 | 3100 | 0.7 | 1711.16 | G300E | 33201000 | 260.51 | G300E | 0 | 0
1344 | Story36 | C17 | 40 MPa RC Column (47.5 cm x 47.5 cm) | Column | 40MPa | Concrete Rectangular | 475 | 475 | 2256.3 | 3100 | 0.7 | 1711.16 | G300E | 33829266.67 | 265.44 | G300E | 0 | 0
1345 | Story36 | C18 | 40 MPa RC Column (47.5 cm x 47.5 cm) | Column | 40MPa | Concrete Rectangular | 475 | 475 | 2256.3 | 3100 | 0.7 | 1711.16 | G300E | 46916433.33 | 368.12 | G300E | 0 | 0
1346 | Story36 | C19 | 40 MPa RC Column (47.5 cm x 47.5 cm) | Column | 40MPa | Concrete Rectangular | 475 | 475 | 2256.3 | 3100 | 0.7 | 1711.16 | G300E | 32561366.67 | 255.49 | G300E | 0 | 0
1347 | Story36 | C2 | 40 MPa RC Column (47.5 cm x 47.5 cm) | Column | 40MPa | Concrete Rectangular | 475 | 475 | 2256.3 | 3100 | 0.7 | 1711.16 | G300E | 33309500 | 261.36 | G300E | 0 | 0
1348 | Story36 | C22 | 40 MPa RC Column (47.5 cm x 47.5 cm) | Column | 40MPa | Concrete Rectangular | 475 | 475 | 2256.3 | 3100 | 0.7 | 1711.16 | G300E | 32559300 | 255.47 | G300E | 0 | 0
1349 | Story36 | C23 | 40 MPa RC Column (47.5 cm x 47.5 cm) | Column | 40MPa | Concrete Rectangular | 475 | 475 | 2256.3 | 3100 | 0.7 | 1711.16 | G300E | 46936066.67 | 368.28 | G300E | 0 | 0
1350 | Story36 | C24 | 40 MPa RC Column (47.5 cm x 47.5 cm) | Column | 40MPa | Concrete Rectangular | 475 | 475 | 2256.3 | 3100 | 0.7 | 1711.16 | G300E | 33822033.33 | 265.38 | G300E | 0 | 0
1351 | Story36 | C25 | 40 MPa RC Column (47.5 cm x 47.5 cm) | Column | 40MPa | Concrete Rectangular | 475 | 475 | 2256.3 | 3100 | 0.7 | 1711.16 | G300E | 33835466.67 | 265.49 | G300E | 0 | 0
1352 | Story36 | C26 | 40 MPa RC Column (47.5 cm x 47.5 cm) | Column | 40MPa | Concrete Rectangular | 475 | 475 | 2256.3 | 3100 | 0.7 | 1711.16 | G300E | 46923666.67 | 368.18 | G300E | 0 | 0
1353 | Story36 | C27 | 40 MPa RC Column (47.5 cm x 47.5 cm) | Column | 40MPa | Concrete Rectangular | 475 | 475 | 2256.3 | 3100 | 0.7 | 1711.16 | G300E | 32567566.67 | 255.54 | G300E | 0 | 0
1354 | Story36 | C3 | 40 MPa RC Column (47.5 cm x 47.5 cm) | Column | 40MPa | Concrete Rectangular | 475 | 475 | 2256.3 | 3100 | 0.7 | 1711.16 | G300E | 33420066.67 | 262.23 | G300E | 0 | 0
1355 | Story36 | C30 | 40 MPa RC Column (47.5 cm x 47.5 cm) | Column | 40MPa | Concrete Rectangular | 475 | 475 | 2256.3 | 3100 | 0.7 | 1711.16 | G300E | 32533466.67 | 255.27 | G300E | 0 | 0
1356 | Story36 | C31 | 40 MPa RC Column (47.5 cm x 47.5 cm) | Column | 40MPa | Concrete Rectangular | 475 | 475 | 2256.3 | 3100 | 0.7 | 1711.16 | G300E | 46930900 | 368.24 | G300E | 0 | 0
1357 | Story36 | C32 | 40 MPa RC Column (47.5 cm x 47.5 cm) | Column | 40MPa | Concrete Rectangular | 475 | 475 | 2256.3 | 3100 | 0.7 | 1711.16 | G300E | 33819966.67 | 265.36 | G300E | 0 | 0
1358 | Story36 | C33 | 40 MPa RC Column (47.5 cm x 47.5 cm) | Column | 40MPa | Concrete Rectangular | 475 | 475 | 2256.3 | 3100 | 0.7 | 1711.16 | G300E | 33216500 | 260.63 | G300E | 0 | 0
1359 | Story36 | C34 | 40 MPa RC Column (47.5 cm x 47.5 cm) | Column | 40MPa | Concrete Rectangular | 475 | 475 | 2256.3 | 3100 | 0.7 | 1711.16 | G300E | 44156400 | 346.47 | G300E | 0 | 0
1360 | Story36 | C35 | 40 MPa RC Column (47.5 cm x 47.5 cm) | Column | 40MPa | Concrete Rectangular | 475 | 475 | 2256.3 | 3100 | 0.7 | 1711.16 | G300E | 39855666.67 | 312.72 | G300E | 0 | 0
1361 | Story36 | C36 | 40 MPa RC Column (47.5 cm x 47.5 cm) | Column | 40MPa | Concrete Rectangular | 475 | 475 | 2256.3 | 3100 | 0.7 | 1711.16 | G300E | 25277400 | 198.34 | G300E | 0 | 0
1362 | Story36 | C37 | 40 MPa RC Column (47.5 cm x 47.5 cm) | Column | 40MPa | Concrete Rectangular | 475 | 475 | 2256.3 | 3100 | 0.7 | 1711.16 | G300E | 25247433.33 | 198.1 | G300E | 0 | 0
1363 | Story36 | C38 | 40 MPa RC Column (47.5 cm x 47.5 cm) | Column | 40MPa | Concrete Rectangular | 475 | 475 | 2256.3 | 3100 | 0.7 | 1711.16 | G300E | 39885633.33 | 312.96 | G300E | 0 | 0
1364 | Story36 | C39 | 40 MPa RC Column (47.5 cm x 47.5 cm) | Column | 40MPa | Concrete Rectangular | 475 | 475 | 2256.3 | 3100 | 0.7 | 1711.16 | G300E | 44184300 | 346.69 | G300E | 0 | 0
1365 | Story36 | C4 | 40 MPa RC Column (47.5 cm x 47.5 cm) | Column | 40MPa | Concrete Rectangular | 475 | 475 | 2256.3 | 3100 | 0.7 | 1711.16 | G300E | 36401440 | 285.62 | G300E | 0 | 0
1366 | Story36 | C40 | 40 MPa RC Column (47.5 cm x 47.5 cm) | Column | 40MPa | Concrete Rectangular | 475 | 475 | 2256.3 | 3100 | 0.7 | 1711.16 | G300E | 33198933.33 | 260.49 | G300E | 0 | 0
1367 | Story36 | C41 | 40 MPa RC Column (47.5 cm x 47.5 cm) | Column | 40MPa | Concrete Rectangular | 475 | 475 | 2256.3 | 3100 | 0.7 | 1711.16 | G300E | 38513366.67 | 302.19 | G300E | 0 | 0
1368 | Story36 | C42 | 40 MPa RC Column (47.5 cm x 47.5 cm) | Column | 40MPa | Concrete Rectangular | 475 | 475 | 2256.3 | 3100 | 0.7 | 1711.16 | G300E | 33312600 | 261.38 | G300E | 0 | 0
1369 | Story36 | C43 | 40 MPa RC Column (47.5 cm x 47.5 cm) | Column | 40MPa | Concrete Rectangular | 475 | 475 | 2256.3 | 3100 | 0.7 | 1711.16 | G300E | 33421100 | 262.23 | G300E | 0 | 0
1370 | Story36 | C44 | 40 MPa RC Column (47.5 cm x 47.5 cm) | Column | 40MPa | Concrete Rectangular | 475 | 475 | 2256.3 | 3100 | 0.7 | 1711.16 | G300E | 36393380 | 285.56 | G300E | 0 | 0
1371 | Story36 | C45 | 40 MPa RC Column (47.5 cm x 47.5 cm) | Column | 40MPa | Concrete Rectangular | 475 | 475 | 2256.3 | 3100 | 0.7 | 1711.16 | G300E | 36388420 | 285.52 | G300E | 0 | 0
1372 | Story36 | C46 | 40 MPa RC Column (47.5 cm x 47.5 cm) | Column | 40MPa | Concrete Rectangular | 475 | 475 | 2256.3 | 3100 | 0.7 | 1711.16 | G300E | 33413866.67 | 262.18 | G300E | 0 | 0
1373 | Story36 | C47 | 40 MPa RC Column (47.5 cm x 47.5 cm) | Column | 40MPa | Concrete Rectangular | 475 | 475 | 2256.3 | 3100 | 0.7 | 1711.16 | G300E | 33303300 | 261.31 | G300E | 0 | 0
1374 | Story36 | C48 | 40 MPa RC Column (47.5 cm x 47.5 cm) | Column | 40MPa | Concrete Rectangular | 475 | 475 | 2256.3 | 3100 | 0.7 | 1711.16 | G300E | 38493733.33 | 302.04 | G300E | 0 | 0
1375 | Story36 | C5 | 40 MPa RC Column (47.5 cm x 47.5 cm) | Column | 40MPa | Concrete Rectangular | 475 | 475 | 2256.3 | 3100 | 0.7 | 1711.16 | G300E | 36405780 | 285.65 | G300E | 0 | 0
1376 | Story36 | C6 | 40 MPa RC Column (47.5 cm x 47.5 cm) | Column | 40MPa | Concrete Rectangular | 475 | 475 | 2256.3 | 3100 | 0.7 | 1711.16 | G300E | 33423166.67 | 262.25 | G300E | 0 | 0
1377 | Story36 | C7 | 40 MPa RC Column (47.5 cm x 47.5 cm) | Column | 40MPa | Concrete Rectangular | 475 | 475 | 2256.3 | 3100 | 0.7 | 1711.16 | G300E | 33309500 | 261.36 | G300E | 0 | 0
1378 | Story36 | C8 | 40 MPa RC Column (47.5 cm x 47.5 cm) | Column | 40MPa | Concrete Rectangular | 475 | 475 | 2256.3 | 3100 | 0.7 | 1711.16 | G300E | 38496833.33 | 302.06 | G300E | 0 | 0
1379 | Story36 | C9 | 40 MPa RC Column (47.5 cm x 47.5 cm) | Column | 40MPa | Concrete Rectangular | 475 | 475 | 2256.3 | 3100 | 0.7 | 1711.16 | G300E | 33201000 | 260.51 | G300E | 0 | 0
1380 | Story36 | D13 | 40 MPa RC Column (90 cm x 90 cm) | Column | 40MPa | Concrete Rectangular | 900 | 900 | 8100 | 24258.8 | 19.65 | 48072.48 | G300E | 1531138636.47 | 12013.88 | G300E | 0 | 0
1381 | Story36 | D14 | 40 MPa RC Column (92.5 cm x 92.5 cm) | Column | 40MPa | Concrete Rectangular | 925 | 925 | 8556.3 | 29702.7 | 25.41 | 62175.84 | G300E | 1631643567.75 | 12802.48 | G300E | 0 | 0
1382 | Story36 | D15 | 40 MPa RC Column (90 cm x 90 cm) | Column | 40MPa | Concrete Rectangular | 900 | 900 | 8100 | 24258.8 | 19.65 | 48072.48 | G300E | 1548468853.64 | 12149.86 | G300E | 0 | 0
1383 | Story36 | D16 | 40 MPa RC Column (90 cm x 90 cm) | Column | 40MPa | Concrete Rectangular | 900 | 900 | 8100 | 24258.8 | 19.65 | 48072.48 | G300E | 1548400120.38 | 12149.32 | G300E | 0 | 0
1384 | Story36 | D17 | 40 MPa RC Column (90 cm x 90 cm) | Column | 40MPa | Concrete Rectangular | 900 | 900 | 8100 | 24258.8 | 19.65 | 48072.48 | G300E | 1531444566.89 | 12016.28 | G300E | 0 | 0
1385 | Story36 | D18 | 40 MPa RC Column (92.5 cm x 92.5 cm) | Column | 40MPa | Concrete Rectangular | 925 | 925 | 8556.3 | 29702.7 | 25.41 | 62175.84 | G300E | 1632212869.5 | 12806.95 | G300E | 0 | 0
1386 | Story36 | D19 | 40 MPa RC Column (92.5 cm x 92.5 cm) | Column | 40MPa | Concrete Rectangular | 925 | 925 | 8556.3 | 29702.7 | 25.41 | 62175.84 | G300E | 1632767319.9 | 12811.3 | G300E | 0 | 0
1387 | Story36 | D20 | 40 MPa RC Column (90 cm x 90 cm) | Column | 40MPa | Concrete Rectangular | 900 | 900 | 8100 | 24258.8 | 19.65 | 48072.48 | G300E | 1531456696.29 | 12016.38 | G300E | 0 | 0
1388 | Story36 | D21 | 40 MPa RC Column (90 cm x 90 cm) | Column | 40MPa | Concrete Rectangular | 900 | 900 | 8100 | 24258.8 | 19.65 | 48072.48 | G300E | 1548335430.24 | 12148.81 | G300E | 0 | 0
1389 | Story36 | D22 | 40 MPa RC Column (90 cm x 90 cm) | Column | 40MPa | Concrete Rectangular | 900 | 900 | 8100 | 24258.8 | 19.65 | 48072.48 | G300E | 1548350255.07 | 12148.93 | G300E | 0 | 0
1390 | Story36 | D23 | 40 MPa RC Column (92.5 cm x 92.5 cm) | Column | 40MPa | Concrete Rectangular | 925 | 925 | 8556.3 | 29702.7 | 25.41 | 62175.84 | G300E | 1631816833.5 | 12803.84 | G300E | 0 | 0
1391 | Story36 | D24 | 40 MPa RC Column (90 cm x 90 cm) | Column | 40MPa | Concrete Rectangular | 900 | 900 | 8100 | 24258.8 | 19.65 | 48072.48 | G300E | 1531180415.51 | 12014.21 | G300E | 0 | 0
1392 | Story37 | C1 | 40 MPa RC Column (47.5 cm x 47.5 cm) | Column | 40MPa | Concrete Rectangular | 475 | 475 | 2256.3 | 3100 | 0.7 | 1711.16 | G300E | 23124966.67 | 181.45 | G300E | 0 | 0
1393 | Story37 | C10 | 40 MPa RC Column (47.5 cm x 47.5 cm) | Column | 40MPa | Concrete Rectangular | 475 | 475 | 2256.3 | 3100 | 0.7 | 1711.16 | G300E | 39680000 | 311.34 | G300E | 0 | 0
1394 | Story37 | C11 | 40 MPa RC Column (47.5 cm x 47.5 cm) | Column | 40MPa | Concrete Rectangular | 475 | 475 | 2256.3 | 3100 | 0.7 | 1711.16 | G300E | 35453666.67 | 278.18 | G300E | 0 | 0
1395 | Story37 | C12 | 40 MPa RC Column (47.5 cm x 47.5 cm) | Column | 40MPa | Concrete Rectangular | 475 | 475 | 2256.3 | 3100 | 0.7 | 1711.16 | G300E | 20765866.67 | 162.94 | G300E | 0 | 0
1396 | Story37 | C13 | 40 MPa RC Column (47.5 cm x 47.5 cm) | Column | 40MPa | Concrete Rectangular | 475 | 475 | 2256.3 | 3100 | 0.7 | 1711.16 | G300E | 20771033.33 | 162.98 | G300E | 0 | 0
1397 | Story37 | C14 | 40 MPa RC Column (47.5 cm x 47.5 cm) | Column | 40MPa | Concrete Rectangular | 475 | 475 | 2256.3 | 3100 | 0.7 | 1711.16 | G300E | 35471233.33 | 278.32 | G300E | 0 | 0
1398 | Story37 | C15 | 40 MPa RC Column (47.5 cm x 47.5 cm) | Column | 40MPa | Concrete Rectangular | 475 | 475 | 2256.3 | 3100 | 0.7 | 1711.16 | G300E | 39707900 | 311.56 | G300E | 0 | 0
1399 | Story37 | C16 | 40 MPa RC Column (47.5 cm x 47.5 cm) | Column | 40MPa | Concrete Rectangular | 475 | 475 | 2256.3 | 3100 | 0.7 | 1711.16 | G300E | 28826900 | 226.19 | G300E | 0 | 0
1400 | Story37 | C17 | 40 MPa RC Column (47.5 cm x 47.5 cm) | Column | 40MPa | Concrete Rectangular | 475 | 475 | 2256.3 | 3100 | 0.7 | 1711.16 | G300E | 29141033.33 | 228.65 | G300E | 0 | 0
1401 | Story37 | C18 | 40 MPa RC Column (47.5 cm x 47.5 cm) | Column | 40MPa | Concrete Rectangular | 475 | 475 | 2256.3 | 3100 | 0.7 | 1711.16 | G300E | 42240600 | 331.44 | G300E | 0 | 0
1402 | Story37 | C19 | 40 MPa RC Column (47.5 cm x 47.5 cm) | Column | 40MPa | Concrete Rectangular | 475 | 475 | 2256.3 | 3100 | 0.7 | 1711.16 | G300E | 28033300 | 219.96 | G300E | 0 | 0
1403 | Story37 | C2 | 40 MPa RC Column (47.5 cm x 47.5 cm) | Column | 40MPa | Concrete Rectangular | 475 | 475 | 2256.3 | 3100 | 0.7 | 1711.16 | G300E | 32269966.67 | 253.2 | G300E | 0 | 0
1404 | Story37 | C22 | 40 MPa RC Column (47.5 cm x 47.5 cm) | Column | 40MPa | Concrete Rectangular | 475 | 475 | 2256.3 | 3100 | 0.7 | 1711.16 | G300E | 28032266.67 | 219.95 | G300E | 0 | 0
1405 | Story37 | C23 | 40 MPa RC Column (47.5 cm x 47.5 cm) | Column | 40MPa | Concrete Rectangular | 475 | 475 | 2256.3 | 3100 | 0.7 | 1711.16 | G300E | 42257133.33 | 331.57 | G300E | 0 | 0
1406 | Story37 | C24 | 40 MPa RC Column (47.5 cm x 47.5 cm) | Column | 40MPa | Concrete Rectangular | 475 | 475 | 2256.3 | 3100 | 0.7 | 1711.16 | G300E | 29135866.67 | 228.61 | G300E | 0 | 0
1407 | Story37 | C25 | 40 MPa RC Column (47.5 cm x 47.5 cm) | Column | 40MPa | Concrete Rectangular | 475 | 475 | 2256.3 | 3100 | 0.7 | 1711.16 | G300E | 29146200 | 228.69 | G300E | 0 | 0
1408 | Story37 | C26 | 40 MPa RC Column (47.5 cm x 47.5 cm) | Column | 40MPa | Concrete Rectangular | 475 | 475 | 2256.3 | 3100 | 0.7 | 1711.16 | G300E | 42246800 | 331.48 | G300E | 0 | 0
1409 | Story37 | C27 | 40 MPa RC Column (47.5 cm x 47.5 cm) | Column | 40MPa | Concrete Rectangular | 475 | 475 | 2256.3 | 3100 | 0.7 | 1711.16 | G300E | 28038466.67 | 220 | G300E | 0 | 0
1410 | Story37 | C3 | 40 MPa RC Column (47.5 cm x 47.5 cm) | Column | 40MPa | Concrete Rectangular | 475 | 475 | 2256.3 | 3100 | 0.7 | 1711.16 | G300E | 28978800 | 227.38 | G300E | 0 | 0
1411 | Story37 | C30 | 40 MPa RC Column (47.5 cm x 47.5 cm) | Column | 40MPa | Concrete Rectangular | 475 | 475 | 2256.3 | 3100 | 0.7 | 1711.16 | G300E | 28008500 | 219.77 | G300E | 0 | 0
1412 | Story37 | C31 | 40 MPa RC Column (47.5 cm x 47.5 cm) | Column | 40MPa | Concrete Rectangular | 475 | 475 | 2256.3 | 3100 | 0.7 | 1711.16 | G300E | 42253000 | 331.53 | G300E | 0 | 0
1413 | Story37 | C32 | 40 MPa RC Column (47.5 cm x 47.5 cm) | Column | 40MPa | Concrete Rectangular | 475 | 475 | 2256.3 | 3100 | 0.7 | 1711.16 | G300E | 29134833.33 | 228.6 | G300E | 0 | 0
1414 | Story37 | C33 | 40 MPa RC Column (47.5 cm x 47.5 cm) | Column | 40MPa | Concrete Rectangular | 475 | 475 | 2256.3 | 3100 | 0.7 | 1711.16 | G300E | 28841366.67 | 226.3 | G300E | 0 | 0
1415 | Story37 | C34 | 40 MPa RC Column (47.5 cm x 47.5 cm) | Column | 40MPa | Concrete Rectangular | 475 | 475 | 2256.3 | 3100 | 0.7 | 1711.16 | G300E | 39701700 | 311.51 | G300E | 0 | 0
1416 | Story37 | C35 | 40 MPa RC Column (47.5 cm x 47.5 cm) | Column | 40MPa | Concrete Rectangular | 475 | 475 | 2256.3 | 3100 | 0.7 | 1711.16 | G300E | 35466066.67 | 278.28 | G300E | 0 | 0
1417 | Story37 | C36 | 40 MPa RC Column (47.5 cm x 47.5 cm) | Column | 40MPa | Concrete Rectangular | 475 | 475 | 2256.3 | 3100 | 0.7 | 1711.16 | G300E | 20761733.33 | 162.9 | G300E | 0 | 0
1418 | Story37 | C37 | 40 MPa RC Column (47.5 cm x 47.5 cm) | Column | 40MPa | Concrete Rectangular | 475 | 475 | 2256.3 | 3100 | 0.7 | 1711.16 | G300E | 20735900 | 162.7 | G300E | 0 | 0
1419 | Story37 | C38 | 40 MPa RC Column (47.5 cm x 47.5 cm) | Column | 40MPa | Concrete Rectangular | 475 | 475 | 2256.3 | 3100 | 0.7 | 1711.16 | G300E | 35496033.33 | 278.52 | G300E | 0 | 0
1420 | Story37 | C39 | 40 MPa RC Column (47.5 cm x 47.5 cm) | Column | 40MPa | Concrete Rectangular | 475 | 475 | 2256.3 | 3100 | 0.7 | 1711.16 | G300E | 39723400 | 311.68 | G300E | 0 | 0
1421 | Story37 | C4 | 40 MPa RC Column (47.5 cm x 47.5 cm) | Column | 40MPa | Concrete Rectangular | 475 | 475 | 2256.3 | 3100 | 0.7 | 1711.16 | G300E | 30797260 | 241.65 | G300E | 0 | 0
1422 | Story37 | C40 | 40 MPa RC Column (47.5 cm x 47.5 cm) | Column | 40MPa | Concrete Rectangular | 475 | 475 | 2256.3 | 3100 | 0.7 | 1711.16 | G300E | 28825866.67 | 226.18 | G300E | 0 | 0
1423 | Story37 | C41 | 40 MPa RC Column (47.5 cm x 47.5 cm) | Column | 40MPa | Concrete Rectangular | 475 | 475 | 2256.3 | 3100 | 0.7 | 1711.16 | G300E | 23131166.67 | 181.5 | G300E | 0 | 0
1424 | Story37 | C42 | 40 MPa RC Column (47.5 cm x 47.5 cm) | Column | 40MPa | Concrete Rectangular | 475 | 475 | 2256.3 | 3100 | 0.7 | 1711.16 | G300E | 32279266.67 | 253.28 | G300E | 0 | 0
1425 | Story37 | C43 | 40 MPa RC Column (47.5 cm x 47.5 cm) | Column | 40MPa | Concrete Rectangular | 475 | 475 | 2256.3 | 3100 | 0.7 | 1711.16 | G300E | 28979833.33 | 227.39 | G300E | 0 | 0
1426 | Story37 | C44 | 40 MPa RC Column (47.5 cm x 47.5 cm) | Column | 40MPa | Concrete Rectangular | 475 | 475 | 2256.3 | 3100 | 0.7 | 1711.16 | G300E | 30792300 | 241.61 | G300E | 0 | 0
1427 | Story37 | C45 | 40 MPa RC Column (47.5 cm x 47.5 cm) | Column | 40MPa | Concrete Rectangular | 475 | 475 | 2256.3 | 3100 | 0.7 | 1711.16 | G300E | 30785480 | 241.55 | G300E | 0 | 0
1428 | Story37 | C46 | 40 MPa RC Column (47.5 cm x 47.5 cm) | Column | 40MPa | Concrete Rectangular | 475 | 475 | 2256.3 | 3100 | 0.7 | 1711.16 | G300E | 28971566.67 | 227.32 | G300E | 0 | 0
1429 | Story37 | C47 | 40 MPa RC Column (47.5 cm x 47.5 cm) | Column | 40MPa | Concrete Rectangular | 475 | 475 | 2256.3 | 3100 | 0.7 | 1711.16 | G300E | 32310266.67 | 253.52 | G300E | 0 | 0
1430 | Story37 | C48 | 40 MPa RC Column (47.5 cm x 47.5 cm) | Column | 40MPa | Concrete Rectangular | 475 | 475 | 2256.3 | 3100 | 0.7 | 1711.16 | G300E | 23121866.67 | 181.42 | G300E | 0 | 0
1431 | Story37 | C5 | 40 MPa RC Column (47.5 cm x 47.5 cm) | Column | 40MPa | Concrete Rectangular | 475 | 475 | 2256.3 | 3100 | 0.7 | 1711.16 | G300E | 30798500 | 241.66 | G300E | 0 | 0
1432 | Story37 | C6 | 40 MPa RC Column (47.5 cm x 47.5 cm) | Column | 40MPa | Concrete Rectangular | 475 | 475 | 2256.3 | 3100 | 0.7 | 1711.16 | G300E | 28982933.33 | 227.41 | G300E | 0 | 0
1433 | Story37 | C7 | 40 MPa RC Column (47.5 cm x 47.5 cm) | Column | 40MPa | Concrete Rectangular | 475 | 475 | 2256.3 | 3100 | 0.7 | 1711.16 | G300E | 32243100 | 252.99 | G300E | 0 | 0
1434 | Story37 | C8 | 40 MPa RC Column (47.5 cm x 47.5 cm) | Column | 40MPa | Concrete Rectangular | 475 | 475 | 2256.3 | 3100 | 0.7 | 1711.16 | G300E | 23122900 | 181.43 | G300E | 0 | 0
1435 | Story37 | C9 | 40 MPa RC Column (47.5 cm x 47.5 cm) | Column | 40MPa | Concrete Rectangular | 475 | 475 | 2256.3 | 3100 | 0.7 | 1711.16 | G300E | 28825866.67 | 226.18 | G300E | 0 | 0
1436 | Story38 | C1 | 40 MPa RC Column (47.5 cm x 47.5 cm) | Column | 40MPa | Concrete Rectangular | 475 | 475 | 2256.3 | 3100 | 0.7 | 1711.16 | G300E | 21221566.67 | 166.51 | G300E | 0 | 0
1437 | Story38 | C10 | 40 MPa RC Column (47.5 cm x 47.5 cm) | Column | 40MPa | Concrete Rectangular | 475 | 475 | 2256.3 | 3100 | 0.7 | 1711.16 | G300E | 35510500 | 278.63 | G300E | 0 | 0
1438 | Story38 | C11 | 40 MPa RC Column (47.5 cm x 47.5 cm) | Column | 40MPa | Concrete Rectangular | 475 | 475 | 2256.3 | 3100 | 0.7 | 1711.16 | G300E | 30840866.67 | 241.99 | G300E | 0 | 0
1439 | Story38 | C12 | 40 MPa RC Column (47.5 cm x 47.5 cm) | Column | 40MPa | Concrete Rectangular | 475 | 475 | 2256.3 | 3100 | 0.7 | 1711.16 | G300E | 16748266.67 | 131.41 | G300E | 0 | 0
1440 | Story38 | C13 | 40 MPa RC Column (47.5 cm x 47.5 cm) | Column | 40MPa | Concrete Rectangular | 475 | 475 | 2256.3 | 3100 | 0.7 | 1711.16 | G300E | 16753433.33 | 131.45 | G300E | 0 | 0
1441 | Story38 | C14 | 40 MPa RC Column (47.5 cm x 47.5 cm) | Column | 40MPa | Concrete Rectangular | 475 | 475 | 2256.3 | 3100 | 0.7 | 1711.16 | G300E | 30857400 | 242.12 | G300E | 0 | 0
1442 | Story38 | C15 | 40 MPa RC Column (47.5 cm x 47.5 cm) | Column | 40MPa | Concrete Rectangular | 475 | 475 | 2256.3 | 3100 | 0.7 | 1711.16 | G300E | 35538400 | 278.85 | G300E | 0 | 0
1443 | Story38 | C16 | 40 MPa RC Column (47.5 cm x 47.5 cm) | Column | 40MPa | Concrete Rectangular | 475 | 475 | 2256.3 | 3100 | 0.7 | 1711.16 | G300E | 25635966.67 | 201.15 | G300E | 0 | 0
1444 | Story38 | C17 | 40 MPa RC Column (47.5 cm x 47.5 cm) | Column | 40MPa | Concrete Rectangular | 475 | 475 | 2256.3 | 3100 | 0.7 | 1711.16 | G300E | 24555100 | 192.67 | G300E | 0 | 0
1445 | Story38 | C18 | 40 MPa RC Column (47.5 cm x 47.5 cm) | Column | 40MPa | Concrete Rectangular | 475 | 475 | 2256.3 | 3100 | 0.7 | 1711.16 | G300E | 38081433.33 | 298.8 | G300E | 0 | 0
1446 | Story38 | C19 | 40 MPa RC Column (47.5 cm x 47.5 cm) | Column | 40MPa | Concrete Rectangular | 475 | 475 | 2256.3 | 3100 | 0.7 | 1711.16 | G300E | 24087000 | 189 | G300E | 0 | 0
1447 | Story38 | C2 | 40 MPa RC Column (47.5 cm x 47.5 cm) | Column | 40MPa | Concrete Rectangular | 475 | 475 | 2256.3 | 3100 | 0.7 | 1711.16 | G300E | 28413360 | 222.94 | G300E | 0 | 0
1448 | Story38 | C22 | 40 MPa RC Column (47.5 cm x 47.5 cm) | Column | 40MPa | Concrete Rectangular | 475 | 475 | 2256.3 | 3100 | 0.7 | 1711.16 | G300E | 24083900 | 188.97 | G300E | 0 | 0
1449 | Story38 | C23 | 40 MPa RC Column (47.5 cm x 47.5 cm) | Column | 40MPa | Concrete Rectangular | 475 | 475 | 2256.3 | 3100 | 0.7 | 1711.16 | G300E | 38097966.67 | 298.93 | G300E | 0 | 0
1450 | Story38 | C24 | 40 MPa RC Column (47.5 cm x 47.5 cm) | Column | 40MPa | Concrete Rectangular | 475 | 475 | 2256.3 | 3100 | 0.7 | 1711.16 | G300E | 24552000 | 192.64 | G300E | 0 | 0
1451 | Story38 | C25 | 40 MPa RC Column (47.5 cm x 47.5 cm) | Column | 40MPa | Concrete Rectangular | 475 | 475 | 2256.3 | 3100 | 0.7 | 1711.16 | G300E | 24561300 | 192.72 | G300E | 0 | 0
1452 | Story38 | C26 | 40 MPa RC Column (47.5 cm x 47.5 cm) | Column | 40MPa | Concrete Rectangular | 475 | 475 | 2256.3 | 3100 | 0.7 | 1711.16 | G300E | 38086600 | 298.84 | G300E | 0 | 0
1453 | Story38 | C27 | 40 MPa RC Column (47.5 cm x 47.5 cm) | Column | 40MPa | Concrete Rectangular | 475 | 475 | 2256.3 | 3100 | 0.7 | 1711.16 | G300E | 24091133.33 | 189.03 | G300E | 0 | 0
1454 | Story38 | C3 | 40 MPa RC Column (47.5 cm x 47.5 cm) | Column | 40MPa | Concrete Rectangular | 475 | 475 | 2256.3 | 3100 | 0.7 | 1711.16 | G300E | 24873366.67 | 195.17 | G300E | 0 | 0
1455 | Story38 | C30 | 40 MPa RC Column (47.5 cm x 47.5 cm) | Column | 40MPa | Concrete Rectangular | 475 | 475 | 2256.3 | 3100 | 0.7 | 1711.16 | G300E | 24063233.33 | 188.81 | G300E | 0 | 0
1456 | Story38 | C31 | 40 MPa RC Column (47.5 cm x 47.5 cm) | Column | 40MPa | Concrete Rectangular | 475 | 475 | 2256.3 | 3100 | 0.7 | 1711.16 | G300E | 38093833.33 | 298.9 | G300E | 0 | 0
1457 | Story38 | C32 | 40 MPa RC Column (47.5 cm x 47.5 cm) | Column | 40MPa | Concrete Rectangular | 475 | 475 | 2256.3 | 3100 | 0.7 | 1711.16 | G300E | 24553033.33 | 192.65 | G300E | 0 | 0
1458 | Story38 | C33 | 40 MPa RC Column (47.5 cm x 47.5 cm) | Column | 40MPa | Concrete Rectangular | 475 | 475 | 2256.3 | 3100 | 0.7 | 1711.16 | G300E | 25645266.67 | 201.22 | G300E | 0 | 0
1459 | Story38 | C34 | 40 MPa RC Column (47.5 cm x 47.5 cm) | Column | 40MPa | Concrete Rectangular | 475 | 475 | 2256.3 | 3100 | 0.7 | 1711.16 | G300E | 35531166.67 | 278.79 | G300E | 0 | 0
1460 | Story38 | C35 | 40 MPa RC Column (47.5 cm x 47.5 cm) | Column | 40MPa | Concrete Rectangular | 475 | 475 | 2256.3 | 3100 | 0.7 | 1711.16 | G300E | 30851200 | 242.07 | G300E | 0 | 0
1461 | Story38 | C36 | 40 MPa RC Column (47.5 cm x 47.5 cm) | Column | 40MPa | Concrete Rectangular | 475 | 475 | 2256.3 | 3100 | 0.7 | 1711.16 | G300E | 16744133.33 | 131.38 | G300E | 0 | 0
1462 | Story38 | C37 | 40 MPa RC Column (47.5 cm x 47.5 cm) | Column | 40MPa | Concrete Rectangular | 475 | 475 | 2256.3 | 3100 | 0.7 | 1711.16 | G300E | 16719333.33 | 131.19 | G300E | 0 | 0
1463 | Story38 | C38 | 40 MPa RC Column (47.5 cm x 47.5 cm) | Column | 40MPa | Concrete Rectangular | 475 | 475 | 2256.3 | 3100 | 0.7 | 1711.16 | G300E | 30877033.33 | 242.27 | G300E | 0 | 0
1464 | Story38 | C39 | 40 MPa RC Column (47.5 cm x 47.5 cm) | Column | 40MPa | Concrete Rectangular | 475 | 475 | 2256.3 | 3100 | 0.7 | 1711.16 | G300E | 35552866.67 | 278.96 | G300E | 0 | 0
1465 | Story38 | C4 | 40 MPa RC Column (47.5 cm x 47.5 cm) | Column | 40MPa | Concrete Rectangular | 475 | 475 | 2256.3 | 3100 | 0.7 | 1711.16 | G300E | 25095533.33 | 196.91 | G300E | 0 | 0
1466 | Story38 | C40 | 40 MPa RC Column (47.5 cm x 47.5 cm) | Column | 40MPa | Concrete Rectangular | 475 | 475 | 2256.3 | 3100 | 0.7 | 1711.16 | G300E | 25632866.67 | 201.12 | G300E | 0 | 0
1467 | Story38 | C41 | 40 MPa RC Column (47.5 cm x 47.5 cm) | Column | 40MPa | Concrete Rectangular | 475 | 475 | 2256.3 | 3100 | 0.7 | 1711.16 | G300E | 21230866.67 | 166.59 | G300E | 0 | 0
1468 | Story38 | C42 | 40 MPa RC Column (47.5 cm x 47.5 cm) | Column | 40MPa | Concrete Rectangular | 475 | 475 | 2256.3 | 3100 | 0.7 | 1711.16 | G300E | 28418320 | 222.98 | G300E | 0 | 0
1469 | Story38 | C43 | 40 MPa RC Column (47.5 cm x 47.5 cm) | Column | 40MPa | Concrete Rectangular | 475 | 475 | 2256.3 | 3100 | 0.7 | 1711.16 | G300E | 24877500 | 195.2 | G300E | 0 | 0
1470 | Story38 | C44 | 40 MPa RC Column (47.5 cm x 47.5 cm) | Column | 40MPa | Concrete Rectangular | 475 | 475 | 2256.3 | 3100 | 0.7 | 1711.16 | G300E | 25090366.67 | 196.87 | G300E | 0 | 0
1471 | Story38 | C45 | 40 MPa RC Column (47.5 cm x 47.5 cm) | Column | 40MPa | Concrete Rectangular | 475 | 475 | 2256.3 | 3100 | 0.7 | 1711.16 | G300E | 25082100 | 196.8 | G300E | 0 | 0
1472 | Story38 | C46 | 40 MPa RC Column (47.5 cm x 47.5 cm) | Column | 40MPa | Concrete Rectangular | 475 | 475 | 2256.3 | 3100 | 0.7 | 1711.16 | G300E | 24867166.67 | 195.12 | G300E | 0 | 0
1473 | Story38 | C47 | 40 MPa RC Column (47.5 cm x 47.5 cm) | Column | 40MPa | Concrete Rectangular | 475 | 475 | 2256.3 | 3100 | 0.7 | 1711.16 | G300E | 28409020 | 222.91 | G300E | 0 | 0
1474 | Story38 | C48 | 40 MPa RC Column (47.5 cm x 47.5 cm) | Column | 40MPa | Concrete Rectangular | 475 | 475 | 2256.3 | 3100 | 0.7 | 1711.16 | G300E | 21218466.67 | 166.49 | G300E | 0 | 0
1475 | Story38 | C5 | 40 MPa RC Column (47.5 cm x 47.5 cm) | Column | 40MPa | Concrete Rectangular | 475 | 475 | 2256.3 | 3100 | 0.7 | 1711.16 | G300E | 25096566.67 | 196.92 | G300E | 0 | 0
1476 | Story38 | C6 | 40 MPa RC Column (47.5 cm x 47.5 cm) | Column | 40MPa | Concrete Rectangular | 475 | 475 | 2256.3 | 3100 | 0.7 | 1711.16 | G300E | 24879566.67 | 195.21 | G300E | 0 | 0
1477 | Story38 | C7 | 40 MPa RC Column (47.5 cm x 47.5 cm) | Column | 40MPa | Concrete Rectangular | 475 | 475 | 2256.3 | 3100 | 0.7 | 1711.16 | G300E | 28413360 | 222.94 | G300E | 0 | 0
1478 | Story38 | C8 | 40 MPa RC Column (47.5 cm x 47.5 cm) | Column | 40MPa | Concrete Rectangular | 475 | 475 | 2256.3 | 3100 | 0.7 | 1711.16 | G300E | 21221566.67 | 166.51 | G300E | 0 | 0
1479 | Story38 | C9 | 40 MPa RC Column (47.5 cm x 47.5 cm) | Column | 40MPa | Concrete Rectangular | 475 | 475 | 2256.3 | 3100 | 0.7 | 1711.16 | G300E | 25637000 | 201.16 | G300E | 0 | 0
1480 | Story39 | C1 | 40 MPa RC Column (45 cm x 45 cm) | Column | 40MPa | Concrete Rectangular | 450 | 450 | 2025 | 3075 | 0.62 | 1523.39 | G300E | 28013250 | 219.8 | G300E | 0 | 0
1481 | Story39 | C10 | 40 MPa RC Column (45 cm x 45 cm) | Column | 40MPa | Concrete Rectangular | 450 | 450 | 2025 | 3075 | 0.62 | 1523.39 | G300E | 40244575 | 315.77 | G300E | 0 | 0
1482 | Story39 | C11 | 40 MPa RC Column (45 cm x 45 cm) | Column | 40MPa | Concrete Rectangular | 450 | 450 | 2025 | 3075 | 0.62 | 1523.39 | G300E | 35850400 | 281.3 | G300E | 0 | 0
1483 | Story39 | C12 | 40 MPa RC Column (45 cm x 45 cm) | Column | 40MPa | Concrete Rectangular | 450 | 450 | 2025 | 3075 | 0.62 | 1523.39 | G300E | 22055950 | 173.06 | G300E | 0 | 0
1484 | Story39 | C13 | 40 MPa RC Column (45 cm x 45 cm) | Column | 40MPa | Concrete Rectangular | 450 | 450 | 2025 | 3075 | 0.62 | 1523.39 | G300E | 22062100 | 173.11 | G300E | 0 | 0
1485 | Story39 | C14 | 40 MPa RC Column (45 cm x 45 cm) | Column | 40MPa | Concrete Rectangular | 450 | 450 | 2025 | 3075 | 0.62 | 1523.39 | G300E | 35865775 | 281.42 | G300E | 0 | 0
1486 | Story39 | C15 | 40 MPa RC Column (45 cm x 45 cm) | Column | 40MPa | Concrete Rectangular | 450 | 450 | 2025 | 3075 | 0.62 | 1523.39 | G300E | 40272250 | 315.99 | G300E | 0 | 0
1487 | Story39 | C16 | 40 MPa RC Column (45 cm x 45 cm) | Column | 40MPa | Concrete Rectangular | 450 | 450 | 2025 | 3075 | 0.62 | 1523.39 | G300E | 31972825 | 250.87 | G300E | 0 | 0
1488 | Story39 | C17 | 40 MPa RC Column (45 cm x 45 cm) | Column | 40MPa | Concrete Rectangular | 450 | 450 | 2025 | 3075 | 0.62 | 1523.39 | G300E | 32341825 | 253.77 | G300E | 0 | 0
1489 | Story39 | C18 | 40 MPa RC Column (45 cm x 45 cm) | Column | 40MPa | Concrete Rectangular | 450 | 450 | 2025 | 3075 | 0.62 | 1523.39 | G300E | 42893175 | 336.56 | G300E | 0 | 0
1490 | Story39 | C19 | 40 MPa RC Column (45 cm x 45 cm) | Column | 40MPa | Concrete Rectangular | 450 | 450 | 2025 | 3075 | 0.62 | 1523.39 | G300E | 29958700 | 235.07 | G300E | 0 | 0
1491 | Story39 | C2 | 40 MPa RC Column (45 cm x 45 cm) | Column | 40MPa | Concrete Rectangular | 450 | 450 | 2025 | 3075 | 0.62 | 1523.39 | G300E | 29776250 | 233.64 | G300E | 0 | 0
1492 | Story39 | C22 | 40 MPa RC Column (45 cm x 45 cm) | Column | 40MPa | Concrete Rectangular | 450 | 450 | 2025 | 3075 | 0.62 | 1523.39 | G300E | 29954600 | 235.03 | G300E | 0 | 0
1493 | Story39 | C23 | 40 MPa RC Column (45 cm x 45 cm) | Column | 40MPa | Concrete Rectangular | 450 | 450 | 2025 | 3075 | 0.62 | 1523.39 | G300E | 42909575 | 336.68 | G300E | 0 | 0
1494 | Story39 | C24 | 40 MPa RC Column (45 cm x 45 cm) | Column | 40MPa | Concrete Rectangular | 450 | 450 | 2025 | 3075 | 0.62 | 1523.39 | G300E | 32339775 | 253.75 | G300E | 0 | 0
1495 | Story39 | C25 | 40 MPa RC Column (45 cm x 45 cm) | Column | 40MPa | Concrete Rectangular | 450 | 450 | 2025 | 3075 | 0.62 | 1523.39 | G300E | 32352075 | 253.85 | G300E | 0 | 0
1496 | Story39 | C26 | 40 MPa RC Column (45 cm x 45 cm) | Column | 40MPa | Concrete Rectangular | 450 | 450 | 2025 | 3075 | 0.62 | 1523.39 | G300E | 42899325 | 336.6 | G300E | 0 | 0
1497 | Story39 | C27 | 40 MPa RC Column (45 cm x 45 cm) | Column | 40MPa | Concrete Rectangular | 450 | 450 | 2025 | 3075 | 0.62 | 1523.39 | G300E | 29963825 | 235.11 | G300E | 0 | 0
1498 | Story39 | C3 | 40 MPa RC Column (45 cm x 45 cm) | Column | 40MPa | Concrete Rectangular | 450 | 450 | 2025 | 3075 | 0.62 | 1523.39 | G300E | 32134189.29 | 252.14 | G300E | 0 | 0
1499 | Story39 | C30 | 40 MPa RC Column (45 cm x 45 cm) | Column | 40MPa | Concrete Rectangular | 450 | 450 | 2025 | 3075 | 0.62 | 1523.39 | G300E | 29938200 | 234.91 | G300E | 0 | 0
1500 | Story39 | C31 | 40 MPa RC Column (45 cm x 45 cm) | Column | 40MPa | Concrete Rectangular | 450 | 450 | 2025 | 3075 | 0.62 | 1523.39 | G300E | 42906500 | 336.66 | G300E | 0 | 0
1501 | Story39 | C32 | 40 MPa RC Column (45 cm x 45 cm) | Column | 40MPa | Concrete Rectangular | 450 | 450 | 2025 | 3075 | 0.62 | 1523.39 | G300E | 32339775 | 253.75 | G300E | 0 | 0
1502 | Story39 | C33 | 40 MPa RC Column (45 cm x 45 cm) | Column | 40MPa | Concrete Rectangular | 450 | 450 | 2025 | 3075 | 0.62 | 1523.39 | G300E | 31975900 | 250.89 | G300E | 0 | 0
1503 | Story39 | C34 | 40 MPa RC Column (45 cm x 45 cm) | Column | 40MPa | Concrete Rectangular | 450 | 450 | 2025 | 3075 | 0.62 | 1523.39 | G300E | 40265075 | 315.93 | G300E | 0 | 0
1504 | Story39 | C35 | 40 MPa RC Column (45 cm x 45 cm) | Column | 40MPa | Concrete Rectangular | 450 | 450 | 2025 | 3075 | 0.62 | 1523.39 | G300E | 35859625 | 281.37 | G300E | 0 | 0
1505 | Story39 | C36 | 40 MPa RC Column (45 cm x 45 cm) | Column | 40MPa | Concrete Rectangular | 450 | 450 | 2025 | 3075 | 0.62 | 1523.39 | G300E | 22052875 | 173.04 | G300E | 0 | 0
1506 | Story39 | C37 | 40 MPa RC Column (45 cm x 45 cm) | Column | 40MPa | Concrete Rectangular | 450 | 450 | 2025 | 3075 | 0.62 | 1523.39 | G300E | 22033400 | 172.88 | G300E | 0 | 0
1507 | Story39 | C38 | 40 MPa RC Column (45 cm x 45 cm) | Column | 40MPa | Concrete Rectangular | 450 | 450 | 2025 | 3075 | 0.62 | 1523.39 | G300E | 35881150 | 281.54 | G300E | 0 | 0
1508 | Story39 | C39 | 40 MPa RC Column (45 cm x 45 cm) | Column | 40MPa | Concrete Rectangular | 450 | 450 | 2025 | 3075 | 0.62 | 1523.39 | G300E | 40285575 | 316.1 | G300E | 0 | 0
1509 | Story39 | C4 | 40 MPa RC Column (45 cm x 45 cm) | Column | 40MPa | Concrete Rectangular | 450 | 450 | 2025 | 3075 | 0.62 | 1523.39 | G300E | 30900675 | 242.46 | G300E | 0 | 0
1510 | Story39 | C40 | 40 MPa RC Column (45 cm x 45 cm) | Column | 40MPa | Concrete Rectangular | 450 | 450 | 2025 | 3075 | 0.62 | 1523.39 | G300E | 31968725 | 250.84 | G300E | 0 | 0
1511 | Story39 | C41 | 40 MPa RC Column (45 cm x 45 cm) | Column | 40MPa | Concrete Rectangular | 450 | 450 | 2025 | 3075 | 0.62 | 1523.39 | G300E | 28019400 | 219.85 | G300E | 0 | 0
1512 | Story39 | C42 | 40 MPa RC Column (45 cm x 45 cm) | Column | 40MPa | Concrete Rectangular | 450 | 450 | 2025 | 3075 | 0.62 | 1523.39 | G300E | 29782400 | 233.68 | G300E | 0 | 0
1513 | Story39 | C43 | 40 MPa RC Column (45 cm x 45 cm) | Column | 40MPa | Concrete Rectangular | 450 | 450 | 2025 | 3075 | 0.62 | 1523.39 | G300E | 32133750 | 252.13 | G300E | 0 | 0
1514 | Story39 | C44 | 40 MPa RC Column (45 cm x 45 cm) | Column | 40MPa | Concrete Rectangular | 450 | 450 | 2025 | 3075 | 0.62 | 1523.39 | G300E | 30993950 | 243.19 | G300E | 0 | 0
1515 | Story39 | C45 | 40 MPa RC Column (45 cm x 45 cm) | Column | 40MPa | Concrete Rectangular | 450 | 450 | 2025 | 3075 | 0.62 | 1523.39 | G300E | 30789975 | 241.59 | G300E | 0 | 0
1516 | Story39 | C46 | 40 MPa RC Column (45 cm x 45 cm) | Column | 40MPa | Concrete Rectangular | 450 | 450 | 2025 | 3075 | 0.62 | 1523.39 | G300E | 32128917.86 | 252.1 | G300E | 0 | 0
1517 | Story39 | C47 | 40 MPa RC Column (45 cm x 45 cm) | Column | 40MPa | Concrete Rectangular | 450 | 450 | 2025 | 3075 | 0.62 | 1523.39 | G300E | 29773175 | 233.61 | G300E | 0 | 0
1518 | Story39 | C48 | 40 MPa RC Column (45 cm x 45 cm) | Column | 40MPa | Concrete Rectangular | 450 | 450 | 2025 | 3075 | 0.62 | 1523.39 | G300E | 28010175 | 219.78 | G300E | 0 | 0
1519 | Story39 | C5 | 40 MPa RC Column (45 cm x 45 cm) | Column | 40MPa | Concrete Rectangular | 450 | 450 | 2025 | 3075 | 0.62 | 1523.39 | G300E | 30815600 | 241.79 | G300E | 0 | 0
1520 | Story39 | C6 | 40 MPa RC Column (45 cm x 45 cm) | Column | 40MPa | Concrete Rectangular | 450 | 450 | 2025 | 3075 | 0.62 | 1523.39 | G300E | 32135507.14 | 252.15 | G300E | 0 | 0
1521 | Story39 | C7 | 40 MPa RC Column (45 cm x 45 cm) | Column | 40MPa | Concrete Rectangular | 450 | 450 | 2025 | 3075 | 0.62 | 1523.39 | G300E | 29776250 | 233.64 | G300E | 0 | 0
1522 | Story39 | C8 | 40 MPa RC Column (45 cm x 45 cm) | Column | 40MPa | Concrete Rectangular | 450 | 450 | 2025 | 3075 | 0.62 | 1523.39 | G300E | 28011200 | 219.79 | G300E | 0 | 0
1523 | Story39 | C9 | 40 MPa RC Column (45 cm x 45 cm) | Column | 40MPa | Concrete Rectangular | 450 | 450 | 2025 | 3075 | 0.62 | 1523.39 | G300E | 31962575 | 250.79 | G300E | 0 | 0
1524 | Story4 | C1 | 40 MPa RC Column (70 cm x 70 cm) | Column | 40MPa | Concrete Rectangular | 700 | 700 | 4900 | 3225 | 1.58 | 3866.06 | G300E | 43407425 | 340.59 | G300E | 0 | 0
1525 | Story4 | C10 | 40 MPa RC Column (70 cm x 70 cm) | Column | 40MPa | Concrete Rectangular | 700 | 700 | 4900 | 3225 | 1.58 | 3866.06 | G300E | 105653150 | 828.99 | G300E | 0 | 0
1526 | Story4 | C11 | 40 MPa RC Column (70 cm x 70 cm) | Column | 40MPa | Concrete Rectangular | 700 | 700 | 4900 | 3225 | 1.58 | 3866.06 | G300E | 103555825 | 812.54 | G300E | 0 | 0
1527 | Story4 | C12 | 40 MPa RC Column (70 cm x 70 cm) | Column | 40MPa | Concrete Rectangular | 700 | 700 | 4900 | 3225 | 1.58 | 3866.06 | G300E | 86371950 | 677.71 | G300E | 0 | 0
1528 | Story4 | C13 | 40 MPa RC Column (70 cm x 70 cm) | Column | 40MPa | Concrete Rectangular | 700 | 700 | 4900 | 3225 | 1.58 | 3866.06 | G300E | 86396675 | 677.9 | G300E | 0 | 0
1529 | Story4 | C14 | 40 MPa RC Column (70 cm x 70 cm) | Column | 40MPa | Concrete Rectangular | 700 | 700 | 4900 | 3225 | 1.58 | 3866.06 | G300E | 103618175 | 813.03 | G300E | 0 | 0
1530 | Story4 | C15 | 40 MPa RC Column (70 cm x 70 cm) | Column | 40MPa | Concrete Rectangular | 700 | 700 | 4900 | 3225 | 1.58 | 3866.06 | G300E | 105820850 | 830.31 | G300E | 0 | 0
1531 | Story4 | C16 | 40 MPa RC Column (70 cm x 70 cm) | Column | 40MPa | Concrete Rectangular | 700 | 700 | 4900 | 3225 | 1.58 | 3866.06 | G300E | 51118400 | 401.09 | G300E | 0 | 0
1532 | Story4 | C17 | 40 MPa RC Column (70 cm x 70 cm) | Column | 40MPa | Concrete Rectangular | 700 | 700 | 4900 | 3225 | 1.58 | 3866.06 | G300E | 57118620 | 448.17 | G300E | 0 | 0
1533 | Story4 | C18 | 40 MPa RC Column (70 cm x 70 cm) | Column | 40MPa | Concrete Rectangular | 700 | 700 | 4900 | 3225 | 1.58 | 3866.06 | G300E | 112658925 | 883.96 | G300E | 0 | 0
1534 | Story4 | C19 | 40 MPa RC Column (70 cm x 70 cm) | Column | 40MPa | Concrete Rectangular | 700 | 700 | 4900 | 3225 | 1.58 | 3866.06 | G300E | 96541450 | 757.5 | G300E | 0 | 0
1535 | Story4 | C2 | 40 MPa RC Column (70 cm x 70 cm) | Column | 40MPa | Concrete Rectangular | 700 | 700 | 4900 | 3225 | 1.58 | 3866.06 | G300E | 48184725 | 378.08 | G300E | 0 | 0
1536 | Story4 | C22 | 40 MPa RC Column (70 cm x 70 cm) | Column | 40MPa | Concrete Rectangular | 700 | 700 | 4900 | 3225 | 1.58 | 3866.06 | G300E | 96531775 | 757.42 | G300E | 0 | 0
1537 | Story4 | C23 | 40 MPa RC Column (70 cm x 70 cm) | Column | 40MPa | Concrete Rectangular | 700 | 700 | 4900 | 3225 | 1.58 | 3866.06 | G300E | 112689025 | 884.2 | G300E | 0 | 0
1538 | Story4 | C24 | 40 MPa RC Column (70 cm x 70 cm) | Column | 40MPa | Concrete Rectangular | 700 | 700 | 4900 | 3225 | 1.58 | 3866.06 | G300E | 58478925 | 458.85 | G300E | 0 | 0
1539 | Story4 | C25 | 40 MPa RC Column (70 cm x 70 cm) | Column | 40MPa | Concrete Rectangular | 700 | 700 | 4900 | 3225 | 1.58 | 3866.06 | G300E | 57068955 | 447.78 | G300E | 0 | 0
1540 | Story4 | C26 | 40 MPa RC Column (70 cm x 70 cm) | Column | 40MPa | Concrete Rectangular | 700 | 700 | 4900 | 3225 | 1.58 | 3866.06 | G300E | 112747075 | 884.66 | G300E | 0 | 0
1541 | Story4 | C27 | 40 MPa RC Column (70 cm x 70 cm) | Column | 40MPa | Concrete Rectangular | 700 | 700 | 4900 | 3225 | 1.58 | 3866.06 | G300E | 96547900 | 757.55 | G300E | 0 | 0
1542 | Story4 | C3 | 40 MPa RC Column (70 cm x 70 cm) | Column | 40MPa | Concrete Rectangular | 700 | 700 | 4900 | 3225 | 1.58 | 3866.06 | G300E | 54819840 | 430.14 | G300E | 0 | 0
1543 | Story4 | C30 | 40 MPa RC Column (70 cm x 70 cm) | Column | 40MPa | Concrete Rectangular | 700 | 700 | 4900 | 3225 | 1.58 | 3866.06 | G300E | 96257650 | 755.27 | G300E | 0 | 0
1544 | Story4 | C31 | 40 MPa RC Column (70 cm x 70 cm) | Column | 40MPa | Concrete Rectangular | 700 | 700 | 4900 | 3225 | 1.58 | 3866.06 | G300E | 112778250 | 884.9 | G300E | 0 | 0
1545 | Story4 | C32 | 40 MPa RC Column (70 cm x 70 cm) | Column | 40MPa | Concrete Rectangular | 700 | 700 | 4900 | 3225 | 1.58 | 3866.06 | G300E | 58477635 | 458.84 | G300E | 0 | 0
1546 | Story4 | C33 | 40 MPa RC Column (70 cm x 70 cm) | Column | 40MPa | Concrete Rectangular | 700 | 700 | 4900 | 3225 | 1.58 | 3866.06 | G300E | 49757450 | 390.42 | G300E | 0 | 0
1547 | Story4 | C34 | 40 MPa RC Column (70 cm x 70 cm) | Column | 40MPa | Concrete Rectangular | 700 | 700 | 4900 | 3225 | 1.58 | 3866.06 | G300E | 105653150 | 828.99 | G300E | 0 | 0
1548 | Story4 | C35 | 40 MPa RC Column (70 cm x 70 cm) | Column | 40MPa | Concrete Rectangular | 700 | 700 | 4900 | 3225 | 1.58 | 3866.06 | G300E | 103575175 | 812.69 | G300E | 0 | 0
1549 | Story4 | C36 | 40 MPa RC Column (70 cm x 70 cm) | Column | 40MPa | Concrete Rectangular | 700 | 700 | 4900 | 3225 | 1.58 | 3866.06 | G300E | 86365500 | 677.66 | G300E | 0 | 0
1550 | Story4 | C37 | 40 MPa RC Column (70 cm x 70 cm) | Column | 40MPa | Concrete Rectangular | 700 | 700 | 4900 | 3225 | 1.58 | 3866.06 | G300E | 86138675 | 675.88 | G300E | 0 | 0
1551 | Story4 | C38 | 40 MPa RC Column (70 cm x 70 cm) | Column | 40MPa | Concrete Rectangular | 700 | 700 | 4900 | 3225 | 1.58 | 3866.06 | G300E | 107176425 | 840.95 | G300E | 0 | 0
1552 | Story4 | C39 | 40 MPa RC Column (70 cm x 70 cm) | Column | 40MPa | Concrete Rectangular | 700 | 700 | 4900 | 3225 | 1.58 | 3866.06 | G300E | 105868150 | 830.68 | G300E | 0 | 0
1553 | Story4 | C4 | 40 MPa RC Column (70 cm x 70 cm) | Column | 40MPa | Concrete Rectangular | 700 | 700 | 4900 | 3225 | 1.58 | 3866.06 | G300E | 46484075 | 364.73 | G300E | 0 | 0
1554 | Story4 | C40 | 40 MPa RC Column (70 cm x 70 cm) | Column | 40MPa | Concrete Rectangular | 700 | 700 | 4900 | 3225 | 1.58 | 3866.06 | G300E | 51121625 | 401.12 | G300E | 0 | 0
1555 | Story4 | C41 | 40 MPa RC Column (70 cm x 70 cm) | Column | 40MPa | Concrete Rectangular | 700 | 700 | 4900 | 3225 | 1.58 | 3866.06 | G300E | 43269825 | 339.51 | G300E | 0 | 0
1556 | Story4 | C42 | 40 MPa RC Column (70 cm x 70 cm) | Column | 40MPa | Concrete Rectangular | 700 | 700 | 4900 | 3225 | 1.58 | 3866.06 | G300E | 48033150 | 376.89 | G300E | 0 | 0
1557 | Story4 | C43 | 40 MPa RC Column (70 cm x 70 cm) | Column | 40MPa | Concrete Rectangular | 700 | 700 | 4900 | 3225 | 1.58 | 3866.06 | G300E | 54731475 | 429.44 | G300E | 0 | 0
1558 | Story4 | C44 | 40 MPa RC Column (70 cm x 70 cm) | Column | 40MPa | Concrete Rectangular | 700 | 700 | 4900 | 3225 | 1.58 | 3866.06 | G300E | 46447525 | 364.44 | G300E | 0 | 0
1559 | Story4 | C45 | 40 MPa RC Column (70 cm x 70 cm) | Column | 40MPa | Concrete Rectangular | 700 | 700 | 4900 | 3225 | 1.58 | 3866.06 | G300E | 46574375 | 365.44 | G300E | 0 | 0
1560 | Story4 | C46 | 40 MPa RC Column (70 cm x 70 cm) | Column | 40MPa | Concrete Rectangular | 700 | 700 | 4900 | 3225 | 1.58 | 3866.06 | G300E | 55202325 | 433.14 | G300E | 0 | 0
1561 | Story4 | C47 | 40 MPa RC Column (70 cm x 70 cm) | Column | 40MPa | Concrete Rectangular | 700 | 700 | 4900 | 3225 | 1.58 | 3866.06 | G300E | 48943675 | 384.03 | G300E | 0 | 0
1562 | Story4 | C48 | 40 MPa RC Column (70 cm x 70 cm) | Column | 40MPa | Concrete Rectangular | 700 | 700 | 4900 | 3225 | 1.58 | 3866.06 | G300E | 44315800 | 347.72 | G300E | 0 | 0
1563 | Story4 | C5 | 40 MPa RC Column (70 cm x 70 cm) | Column | 40MPa | Concrete Rectangular | 700 | 700 | 4900 | 3225 | 1.58 | 3866.06 | G300E | 46587275 | 365.54 | G300E | 0 | 0
1564 | Story4 | C6 | 40 MPa RC Column (70 cm x 70 cm) | Column | 40MPa | Concrete Rectangular | 700 | 700 | 4900 | 3225 | 1.58 | 3866.06 | G300E | 55182975 | 432.99 | G300E | 0 | 0
1565 | Story4 | C7 | 40 MPa RC Column (70 cm x 70 cm) | Column | 40MPa | Concrete Rectangular | 700 | 700 | 4900 | 3225 | 1.58 | 3866.06 | G300E | 48936150 | 383.97 | G300E | 0 | 0
1566 | Story4 | C8 | 40 MPa RC Column (70 cm x 70 cm) | Column | 40MPa | Concrete Rectangular | 700 | 700 | 4900 | 3225 | 1.58 | 3866.06 | G300E | 44322250 | 347.77 | G300E | 0 | 0
1567 | Story4 | C9 | 40 MPa RC Column (70 cm x 70 cm) | Column | 40MPa | Concrete Rectangular | 700 | 700 | 4900 | 3225 | 1.58 | 3866.06 | G300E | 49886450 | 391.43 | G300E | 0 | 0
1568 | Story40 | C1 | 40 MPa RC Column (45 cm x 45 cm) | Column | 40MPa | Concrete Rectangular | 450 | 450 | 2025 | 3075 | 0.62 | 1523.39 | G300E | 25750050 | 202.04 | G300E | 0 | 0
1569 | Story40 | C10 | 40 MPa RC Column (45 cm x 45 cm) | Column | 40MPa | Concrete Rectangular | 450 | 450 | 2025 | 3075 | 0.62 | 1523.39 | G300E | 36112800 | 283.35 | G300E | 0 | 0
1570 | Story40 | C11 | 40 MPa RC Column (45 cm x 45 cm) | Column | 40MPa | Concrete Rectangular | 450 | 450 | 2025 | 3075 | 0.62 | 1523.39 | G300E | 31975900 | 250.89 | G300E | 0 | 0
1571 | Story40 | C12 | 40 MPa RC Column (45 cm x 45 cm) | Column | 40MPa | Concrete Rectangular | 450 | 450 | 2025 | 3075 | 0.62 | 1523.39 | G300E | 18404900 | 144.41 | G300E | 0 | 0
1572 | Story40 | C13 | 40 MPa RC Column (45 cm x 45 cm) | Column | 40MPa | Concrete Rectangular | 450 | 450 | 2025 | 3075 | 0.62 | 1523.39 | G300E | 18410025 | 144.45 | G300E | 0 | 0
1573 | Story40 | C14 | 40 MPa RC Column (45 cm x 45 cm) | Column | 40MPa | Concrete Rectangular | 450 | 450 | 2025 | 3075 | 0.62 | 1523.39 | G300E | 31991275 | 251.02 | G300E | 0 | 0
1574 | Story40 | C15 | 40 MPa RC Column (45 cm x 45 cm) | Column | 40MPa | Concrete Rectangular | 450 | 450 | 2025 | 3075 | 0.62 | 1523.39 | G300E | 36134325 | 283.52 | G300E | 0 | 0
1575 | Story40 | C16 | 40 MPa RC Column (45 cm x 45 cm) | Column | 40MPa | Concrete Rectangular | 450 | 450 | 2025 | 3075 | 0.62 | 1523.39 | G300E | 26026800 | 204.22 | G300E | 0 | 0
1576 | Story40 | C17 | 40 MPa RC Column (45 cm x 45 cm) | Column | 40MPa | Concrete Rectangular | 450 | 450 | 2025 | 3075 | 0.62 | 1523.39 | G300E | 28001975 | 219.71 | G300E | 0 | 0
1577 | Story40 | C18 | 40 MPa RC Column (45 cm x 45 cm) | Column | 40MPa | Concrete Rectangular | 450 | 450 | 2025 | 3075 | 0.62 | 1523.39 | G300E | 38676325 | 303.47 | G300E | 0 | 0
1578 | Story40 | C19 | 40 MPa RC Column (45 cm x 45 cm) | Column | 40MPa | Concrete Rectangular | 450 | 450 | 2025 | 3075 | 0.62 | 1523.39 | G300E | 27238350 | 213.72 | G300E | 0 | 0
1579 | Story40 | C2 | 40 MPa RC Column (45 cm x 45 cm) | Column | 40MPa | Concrete Rectangular | 450 | 450 | 2025 | 3075 | 0.62 | 1523.39 | G300E | 29896380 | 234.58 | G300E | 0 | 0
1580 | Story40 | C22 | 40 MPa RC Column (45 cm x 45 cm) | Column | 40MPa | Concrete Rectangular | 450 | 450 | 2025 | 3075 | 0.62 | 1523.39 | G300E | 27232200 | 213.67 | G300E | 0 | 0
1581 | Story40 | C23 | 40 MPa RC Column (45 cm x 45 cm) | Column | 40MPa | Concrete Rectangular | 450 | 450 | 2025 | 3075 | 0.62 | 1523.39 | G300E | 38690675 | 303.58 | G300E | 0 | 0
1582 | Story40 | C24 | 40 MPa RC Column (45 cm x 45 cm) | Column | 40MPa | Concrete Rectangular | 450 | 450 | 2025 | 3075 | 0.62 | 1523.39 | G300E | 27994800 | 219.66 | G300E | 0 | 0
1583 | Story40 | C25 | 40 MPa RC Column (45 cm x 45 cm) | Column | 40MPa | Concrete Rectangular | 450 | 450 | 2025 | 3075 | 0.62 | 1523.39 | G300E | 28003000 | 219.72 | G300E | 0 | 0
1584 | Story40 | C26 | 40 MPa RC Column (45 cm x 45 cm) | Column | 40MPa | Concrete Rectangular | 450 | 450 | 2025 | 3075 | 0.62 | 1523.39 | G300E | 38681450 | 303.51 | G300E | 0 | 0
1585 | Story40 | C27 | 40 MPa RC Column (45 cm x 45 cm) | Column | 40MPa | Concrete Rectangular | 450 | 450 | 2025 | 3075 | 0.62 | 1523.39 | G300E | 27242450 | 213.75 | G300E | 0 | 0
1586 | Story40 | C3 | 40 MPa RC Column (45 cm x 45 cm) | Column | 40MPa | Concrete Rectangular | 450 | 450 | 2025 | 3075 | 0.62 | 1523.39 | G300E | 27037450 | 212.15 | G300E | 0 | 0
1587 | Story40 | C30 | 40 MPa RC Column (45 cm x 45 cm) | Column | 40MPa | Concrete Rectangular | 450 | 450 | 2025 | 3075 | 0.62 | 1523.39 | G300E | 27216825 | 213.55 | G300E | 0 | 0
1588 | Story40 | C31 | 40 MPa RC Column (45 cm x 45 cm) | Column | 40MPa | Concrete Rectangular | 450 | 450 | 2025 | 3075 | 0.62 | 1523.39 | G300E | 38687600 | 303.56 | G300E | 0 | 0
1589 | Story40 | C32 | 40 MPa RC Column (45 cm x 45 cm) | Column | 40MPa | Concrete Rectangular | 450 | 450 | 2025 | 3075 | 0.62 | 1523.39 | G300E | 27991725 | 219.63 | G300E | 0 | 0
1590 | Story40 | C33 | 40 MPa RC Column (45 cm x 45 cm) | Column | 40MPa | Concrete Rectangular | 450 | 450 | 2025 | 3075 | 0.62 | 1523.39 | G300E | 26035000 | 204.28 | G300E | 0 | 0
1591 | Story40 | C34 | 40 MPa RC Column (45 cm x 45 cm) | Column | 40MPa | Concrete Rectangular | 450 | 450 | 2025 | 3075 | 0.62 | 1523.39 | G300E | 36129200 | 283.48 | G300E | 0 | 0
1592 | Story40 | C35 | 40 MPa RC Column (45 cm x 45 cm) | Column | 40MPa | Concrete Rectangular | 450 | 450 | 2025 | 3075 | 0.62 | 1523.39 | G300E | 31987175 | 250.98 | G300E | 0 | 0
1593 | Story40 | C36 | 40 MPa RC Column (45 cm x 45 cm) | Column | 40MPa | Concrete Rectangular | 450 | 450 | 2025 | 3075 | 0.62 | 1523.39 | G300E | 18400800 | 144.38 | G300E | 0 | 0
1594 | Story40 | C37 | 40 MPa RC Column (45 cm x 45 cm) | Column | 40MPa | Concrete Rectangular | 450 | 450 | 2025 | 3075 | 0.62 | 1523.39 | G300E | 18383375 | 144.24 | G300E | 0 | 0
1595 | Story40 | C38 | 40 MPa RC Column (45 cm x 45 cm) | Column | 40MPa | Concrete Rectangular | 450 | 450 | 2025 | 3075 | 0.62 | 1523.39 | G300E | 32006650 | 251.14 | G300E | 0 | 0
1596 | Story40 | C39 | 40 MPa RC Column (45 cm x 45 cm) | Column | 40MPa | Concrete Rectangular | 450 | 450 | 2025 | 3075 | 0.62 | 1523.39 | G300E | 36144575 | 283.6 | G300E | 0 | 0
1597 | Story40 | C4 | 40 MPa RC Column (45 cm x 45 cm) | Column | 40MPa | Concrete Rectangular | 450 | 450 | 2025 | 3075 | 0.62 | 1523.39 | G300E | 26679725 | 209.34 | G300E | 0 | 0
1598 | Story40 | C40 | 40 MPa RC Column (45 cm x 45 cm) | Column | 40MPa | Concrete Rectangular | 450 | 450 | 2025 | 3075 | 0.62 | 1523.39 | G300E | 26023725 | 204.19 | G300E | 0 | 0
1599 | Story40 | C41 | 40 MPa RC Column (45 cm x 45 cm) | Column | 40MPa | Concrete Rectangular | 450 | 450 | 2025 | 3075 | 0.62 | 1523.39 | G300E | 25756200 | 202.09 | G300E | 0 | 0
1600 | Story40 | C42 | 40 MPa RC Column (45 cm x 45 cm) | Column | 40MPa | Concrete Rectangular | 450 | 450 | 2025 | 3075 | 0.62 | 1523.39 | G300E | 29899455 | 234.6 | G300E | 0 | 0
1601 | Story40 | C43 | 40 MPa RC Column (45 cm x 45 cm) | Column | 40MPa | Concrete Rectangular | 450 | 450 | 2025 | 3075 | 0.62 | 1523.39 | G300E | 27037450 | 212.15 | G300E | 0 | 0
1602 | Story40 | C44 | 40 MPa RC Column (45 cm x 45 cm) | Column | 40MPa | Concrete Rectangular | 450 | 450 | 2025 | 3075 | 0.62 | 1523.39 | G300E | 26676650 | 209.31 | G300E | 0 | 0
1603 | Story40 | C45 | 40 MPa RC Column (45 cm x 45 cm) | Column | 40MPa | Concrete Rectangular | 450 | 450 | 2025 | 3075 | 0.62 | 1523.39 | G300E | 26677675 | 209.32 | G300E | 0 | 0
1604 | Story40 | C46 | 40 MPa RC Column (45 cm x 45 cm) | Column | 40MPa | Concrete Rectangular | 450 | 450 | 2025 | 3075 | 0.62 | 1523.39 | G300E | 27037450 | 212.15 | G300E | 0 | 0
1605 | Story40 | C47 | 40 MPa RC Column (45 cm x 45 cm) | Column | 40MPa | Concrete Rectangular | 450 | 450 | 2025 | 3075 | 0.62 | 1523.39 | G300E | 29893305 | 234.55 | G300E | 0 | 0
1606 | Story40 | C48 | 40 MPa RC Column (45 cm x 45 cm) | Column | 40MPa | Concrete Rectangular | 450 | 450 | 2025 | 3075 | 0.62 | 1523.39 | G300E | 25746975 | 202.02 | G300E | 0 | 0
1607 | Story40 | C5 | 40 MPa RC Column (45 cm x 45 cm) | Column | 40MPa | Concrete Rectangular | 450 | 450 | 2025 | 3075 | 0.62 | 1523.39 | G300E | 26679725 | 209.34 | G300E | 0 | 0
1608 | Story40 | C6 | 40 MPa RC Column (45 cm x 45 cm) | Column | 40MPa | Concrete Rectangular | 450 | 450 | 2025 | 3075 | 0.62 | 1523.39 | G300E | 27036425 | 212.14 | G300E | 0 | 0
1609 | Story40 | C7 | 40 MPa RC Column (45 cm x 45 cm) | Column | 40MPa | Concrete Rectangular | 450 | 450 | 2025 | 3075 | 0.62 | 1523.39 | G300E | 29895765 | 234.57 | G300E | 0 | 0
1610 | Story40 | C8 | 40 MPa RC Column (45 cm x 45 cm) | Column | 40MPa | Concrete Rectangular | 450 | 450 | 2025 | 3075 | 0.62 | 1523.39 | G300E | 25749025 | 202.04 | G300E | 0 | 0
1611 | Story40 | C9 | 40 MPa RC Column (45 cm x 45 cm) | Column | 40MPa | Concrete Rectangular | 450 | 450 | 2025 | 3075 | 0.62 | 1523.39 | G300E | 26025775 | 204.21 | G300E | 0 | 0
1612 | Story41 | C1 | 40 MPa RC Column (42.5 cm x 42.5 cm) | Column | 40MPa | Concrete Rectangular | 425 | 425 | 1806.3 | 3075 | 0.56 | 1358.83 | G300E | 32388975 | 254.14 | G300E | 0 | 0
1613 | Story41 | C10 | 40 MPa RC Column (42.5 cm x 42.5 cm) | Column | 40MPa | Concrete Rectangular | 425 | 425 | 1806.3 | 3075 | 0.56 | 1358.83 | G300E | 41070725 | 322.26 | G300E | 0 | 0
1614 | Story41 | C11 | 40 MPa RC Column (42.5 cm x 42.5 cm) | Column | 40MPa | Concrete Rectangular | 425 | 425 | 1806.3 | 3075 | 0.56 | 1358.83 | G300E | 36706275 | 288.01 | G300E | 0 | 0
1615 | Story41 | C12 | 40 MPa RC Column (42.5 cm x 42.5 cm) | Column | 40MPa | Concrete Rectangular | 425 | 425 | 1806.3 | 3075 | 0.56 | 1358.83 | G300E | 23444825 | 183.96 | G300E | 0 | 0
1616 | Story41 | C13 | 40 MPa RC Column (42.5 cm x 42.5 cm) | Column | 40MPa | Concrete Rectangular | 425 | 425 | 1806.3 | 3075 | 0.56 | 1358.83 | G300E | 23449950 | 184 | G300E | 0 | 0
1617 | Story41 | C14 | 40 MPa RC Column (42.5 cm x 42.5 cm) | Column | 40MPa | Concrete Rectangular | 425 | 425 | 1806.3 | 3075 | 0.56 | 1358.83 | G300E | 36719600 | 288.12 | G300E | 0 | 0
1618 | Story41 | C15 | 40 MPa RC Column (42.5 cm x 42.5 cm) | Column | 40MPa | Concrete Rectangular | 425 | 425 | 1806.3 | 3075 | 0.56 | 1358.83 | G300E | 41090200 | 322.41 | G300E | 0 | 0
1619 | Story41 | C16 | 40 MPa RC Column (42.5 cm x 42.5 cm) | Column | 40MPa | Concrete Rectangular | 425 | 425 | 1806.3 | 3075 | 0.56 | 1358.83 | G300E | 30205725 | 237.01 | G300E | 0 | 0
1620 | Story41 | C17 | 40 MPa RC Column (42.5 cm x 42.5 cm) | Column | 40MPa | Concrete Rectangular | 425 | 425 | 1806.3 | 3075 | 0.56 | 1358.83 | G300E | 33055225 | 259.36 | G300E | 0 | 0
1621 | Story41 | C18 | 40 MPa RC Column (42.5 cm x 42.5 cm) | Column | 40MPa | Concrete Rectangular | 425 | 425 | 1806.3 | 3075 | 0.56 | 1358.83 | G300E | 43307275 | 339.8 | G300E | 0 | 0
1622 | Story41 | C19 | 40 MPa RC Column (42.5 cm x 42.5 cm) | Column | 40MPa | Concrete Rectangular | 425 | 425 | 1806.3 | 3075 | 0.56 | 1358.83 | G300E | 32165525 | 252.38 | G300E | 0 | 0
1623 | Story41 | C2 | 40 MPa RC Column (42.5 cm x 42.5 cm) | Column | 40MPa | Concrete Rectangular | 425 | 425 | 1806.3 | 3075 | 0.56 | 1358.83 | G300E | 31289150 | 245.51 | G300E | 0 | 0
1624 | Story41 | C22 | 40 MPa RC Column (42.5 cm x 42.5 cm) | Column | 40MPa | Concrete Rectangular | 425 | 425 | 1806.3 | 3075 | 0.56 | 1358.83 | G300E | 32158350 | 252.33 | G300E | 0 | 0
1625 | Story41 | C23 | 40 MPa RC Column (42.5 cm x 42.5 cm) | Column | 40MPa | Concrete Rectangular | 425 | 425 | 1806.3 | 3075 | 0.56 | 1358.83 | G300E | 43318550 | 339.89 | G300E | 0 | 0
1626 | Story41 | C24 | 40 MPa RC Column (42.5 cm x 42.5 cm) | Column | 40MPa | Concrete Rectangular | 425 | 425 | 1806.3 | 3075 | 0.56 | 1358.83 | G300E | 33048050 | 259.31 | G300E | 0 | 0
1627 | Story41 | C25 | 40 MPa RC Column (42.5 cm x 42.5 cm) | Column | 40MPa | Concrete Rectangular | 425 | 425 | 1806.3 | 3075 | 0.56 | 1358.83 | G300E | 33058300 | 259.39 | G300E | 0 | 0
1628 | Story41 | C26 | 40 MPa RC Column (42.5 cm x 42.5 cm) | Column | 40MPa | Concrete Rectangular | 425 | 425 | 1806.3 | 3075 | 0.56 | 1358.83 | G300E | 43312400 | 339.85 | G300E | 0 | 0
1629 | Story41 | C27 | 40 MPa RC Column (42.5 cm x 42.5 cm) | Column | 40MPa | Concrete Rectangular | 425 | 425 | 1806.3 | 3075 | 0.56 | 1358.83 | G300E | 32168600 | 252.41 | G300E | 0 | 0
1630 | Story41 | C3 | 40 MPa RC Column (42.5 cm x 42.5 cm) | Column | 40MPa | Concrete Rectangular | 425 | 425 | 1806.3 | 3075 | 0.56 | 1358.83 | G300E | 32317225 | 253.57 | G300E | 0 | 0
1631 | Story41 | C30 | 40 MPa RC Column (42.5 cm x 42.5 cm) | Column | 40MPa | Concrete Rectangular | 425 | 425 | 1806.3 | 3075 | 0.56 | 1358.83 | G300E | 32144000 | 252.21 | G300E | 0 | 0
1632 | Story41 | C31 | 40 MPa RC Column (42.5 cm x 42.5 cm) | Column | 40MPa | Concrete Rectangular | 425 | 425 | 1806.3 | 3075 | 0.56 | 1358.83 | G300E | 43315475 | 339.87 | G300E | 0 | 0
1633 | Story41 | C32 | 40 MPa RC Column (42.5 cm x 42.5 cm) | Column | 40MPa | Concrete Rectangular | 425 | 425 | 1806.3 | 3075 | 0.56 | 1358.83 | G300E | 33044975 | 259.28 | G300E | 0 | 0
1634 | Story41 | C33 | 40 MPa RC Column (42.5 cm x 42.5 cm) | Column | 40MPa | Concrete Rectangular | 425 | 425 | 1806.3 | 3075 | 0.56 | 1358.83 | G300E | 30212900 | 237.06 | G300E | 0 | 0
1635 | Story41 | C34 | 40 MPa RC Column (42.5 cm x 42.5 cm) | Column | 40MPa | Concrete Rectangular | 425 | 425 | 1806.3 | 3075 | 0.56 | 1358.83 | G300E | 41086100 | 322.38 | G300E | 0 | 0
1636 | Story41 | C35 | 40 MPa RC Column (42.5 cm x 42.5 cm) | Column | 40MPa | Concrete Rectangular | 425 | 425 | 1806.3 | 3075 | 0.56 | 1358.83 | G300E | 36716525 | 288.09 | G300E | 0 | 0
1637 | Story41 | C36 | 40 MPa RC Column (42.5 cm x 42.5 cm) | Column | 40MPa | Concrete Rectangular | 425 | 425 | 1806.3 | 3075 | 0.56 | 1358.83 | G300E | 23441750 | 183.93 | G300E | 0 | 0
1638 | Story41 | C37 | 40 MPa RC Column (42.5 cm x 42.5 cm) | Column | 40MPa | Concrete Rectangular | 425 | 425 | 1806.3 | 3075 | 0.56 | 1358.83 | G300E | 23424325 | 183.8 | G300E | 0 | 0
1639 | Story41 | C38 | 40 MPa RC Column (42.5 cm x 42.5 cm) | Column | 40MPa | Concrete Rectangular | 425 | 425 | 1806.3 | 3075 | 0.56 | 1358.83 | G300E | 36736000 | 288.24 | G300E | 0 | 0
1640 | Story41 | C39 | 40 MPa RC Column (42.5 cm x 42.5 cm) | Column | 40MPa | Concrete Rectangular | 425 | 425 | 1806.3 | 3075 | 0.56 | 1358.83 | G300E | 41100450 | 322.49 | G300E | 0 | 0
1641 | Story41 | C4 | 40 MPa RC Column (42.5 cm x 42.5 cm) | Column | 40MPa | Concrete Rectangular | 425 | 425 | 1806.3 | 3075 | 0.56 | 1358.83 | G300E | 33386505 | 261.96 | G300E | 0 | 0
1642 | Story41 | C40 | 40 MPa RC Column (42.5 cm x 42.5 cm) | Column | 40MPa | Concrete Rectangular | 425 | 425 | 1806.3 | 3075 | 0.56 | 1358.83 | G300E | 30203675 | 236.99 | G300E | 0 | 0
1643 | Story41 | C41 | 40 MPa RC Column (42.5 cm x 42.5 cm) | Column | 40MPa | Concrete Rectangular | 425 | 425 | 1806.3 | 3075 | 0.56 | 1358.83 | G300E | 32395125 | 254.18 | G300E | 0 | 0
1644 | Story41 | C42 | 40 MPa RC Column (42.5 cm x 42.5 cm) | Column | 40MPa | Concrete Rectangular | 425 | 425 | 1806.3 | 3075 | 0.56 | 1358.83 | G300E | 31291200 | 245.52 | G300E | 0 | 0
1645 | Story41 | C43 | 40 MPa RC Column (42.5 cm x 42.5 cm) | Column | 40MPa | Concrete Rectangular | 425 | 425 | 1806.3 | 3075 | 0.56 | 1358.83 | G300E | 32317225 | 253.57 | G300E | 0 | 0
1646 | Story41 | C44 | 40 MPa RC Column (42.5 cm x 42.5 cm) | Column | 40MPa | Concrete Rectangular | 425 | 425 | 1806.3 | 3075 | 0.56 | 1358.83 | G300E | 33385890 | 261.96 | G300E | 0 | 0
1647 | Story41 | C45 | 40 MPa RC Column (42.5 cm x 42.5 cm) | Column | 40MPa | Concrete Rectangular | 425 | 425 | 1806.3 | 3075 | 0.56 | 1358.83 | G300E | 33384660 | 261.95 | G300E | 0 | 0
1648 | Story41 | C46 | 40 MPa RC Column (42.5 cm x 42.5 cm) | Column | 40MPa | Concrete Rectangular | 425 | 425 | 1806.3 | 3075 | 0.56 | 1358.83 | G300E | 32315175 | 253.56 | G300E | 0 | 0
1649 | Story41 | C47 | 40 MPa RC Column (42.5 cm x 42.5 cm) | Column | 40MPa | Concrete Rectangular | 425 | 425 | 1806.3 | 3075 | 0.56 | 1358.83 | G300E | 31286075 | 245.48 | G300E | 0 | 0
1650 | Story41 | C48 | 40 MPa RC Column (42.5 cm x 42.5 cm) | Column | 40MPa | Concrete Rectangular | 425 | 425 | 1806.3 | 3075 | 0.56 | 1358.83 | G300E | 32385900 | 254.11 | G300E | 0 | 0
1651 | Story41 | C5 | 40 MPa RC Column (42.5 cm x 42.5 cm) | Column | 40MPa | Concrete Rectangular | 425 | 425 | 1806.3 | 3075 | 0.56 | 1358.83 | G300E | 33388965 | 261.98 | G300E | 0 | 0
1652 | Story41 | C6 | 40 MPa RC Column (42.5 cm x 42.5 cm) | Column | 40MPa | Concrete Rectangular | 425 | 425 | 1806.3 | 3075 | 0.56 | 1358.83 | G300E | 32315175 | 253.56 | G300E | 0 | 0
1653 | Story41 | C7 | 40 MPa RC Column (42.5 cm x 42.5 cm) | Column | 40MPa | Concrete Rectangular | 425 | 425 | 1806.3 | 3075 | 0.56 | 1358.83 | G300E | 31288125 | 245.5 | G300E | 0 | 0
1654 | Story41 | C8 | 40 MPa RC Column (42.5 cm x 42.5 cm) | Column | 40MPa | Concrete Rectangular | 425 | 425 | 1806.3 | 3075 | 0.56 | 1358.83 | G300E | 32386925 | 254.12 | G300E | 0 | 0
1655 | Story41 | C9 | 40 MPa RC Column (42.5 cm x 42.5 cm) | Column | 40MPa | Concrete Rectangular | 425 | 425 | 1806.3 | 3075 | 0.56 | 1358.83 | G300E | 30207775 | 237.02 | G300E | 0 | 0
1656 | Story41 | D13 | 40 MPa RC Column (87.5 cm x 87.5 cm) | Column | 40MPa | Concrete Rectangular | 875 | 875 | 7656.3 | 24258.8 | 18.57 | 45438.88 | G300E | 1461910759.82 | 11470.69 | G300E | 0 | 0
1657 | Story41 | D14 | 40 MPa RC Column (90 cm x 90 cm) | Column | 40MPa | Concrete Rectangular | 900 | 900 | 8100 | 29702.7 | 24.06 | 58860.4 | G300E | 1710546315.08 | 13421.58 | G300E | 0 | 0
1658 | Story41 | D15 | 40 MPa RC Column (90 cm x 90 cm) | Column | 40MPa | Concrete Rectangular | 900 | 900 | 8100 | 24258.8 | 19.65 | 48072.48 | G300E | 1299487312.13 | 10196.26 | G300E | 0 | 0
1659 | Story41 | D16 | 40 MPa RC Column (90 cm x 90 cm) | Column | 40MPa | Concrete Rectangular | 900 | 900 | 8100 | 24258.8 | 19.65 | 48072.48 | G300E | 1299119387 | 10193.37 | G300E | 0 | 0
1660 | Story41 | D17 | 40 MPa RC Column (87.5 cm x 87.5 cm) | Column | 40MPa | Concrete Rectangular | 875 | 875 | 7656.3 | 24258.8 | 18.57 | 45438.88 | G300E | 1461966015.98 | 11471.13 | G300E | 0 | 0
1661 | Story41 | D18 | 40 MPa RC Column (90 cm x 90 cm) | Column | 40MPa | Concrete Rectangular | 900 | 900 | 8100 | 29702.7 | 24.06 | 58860.4 | G300E | 1710731956.95 | 13423.04 | G300E | 0 | 0
1662 | Story41 | D19 | 40 MPa RC Column (90 cm x 90 cm) | Column | 40MPa | Concrete Rectangular | 900 | 900 | 8100 | 29702.7 | 24.06 | 58860.4 | G300E | 1711264130.32 | 13427.21 | G300E | 0 | 0
1663 | Story41 | D20 | 40 MPa RC Column (87.5 cm x 87.5 cm) | Column | 40MPa | Concrete Rectangular | 875 | 875 | 7656.3 | 24258.8 | 18.57 | 45438.88 | G300E | 1461924236.93 | 11470.8 | G300E | 0 | 0
1664 | Story41 | D21 | 40 MPa RC Column (90 cm x 90 cm) | Column | 40MPa | Concrete Rectangular | 900 | 900 | 8100 | 24258.8 | 19.65 | 48072.48 | G300E | 1299337716.2 | 10195.09 | G300E | 0 | 0
1665 | Story41 | D22 | 40 MPa RC Column (90 cm x 90 cm) | Column | 40MPa | Concrete Rectangular | 900 | 900 | 8100 | 24258.8 | 19.65 | 48072.48 | G300E | 1299259548.96 | 10194.47 | G300E | 0 | 0
1666 | Story41 | D23 | 40 MPa RC Column (90 cm x 90 cm) | Column | 40MPa | Concrete Rectangular | 900 | 900 | 8100 | 29702.7 | 24.06 | 58860.4 | G300E | 1710816114.6 | 13423.7 | G300E | 0 | 0
1667 | Story41 | D24 | 40 MPa RC Column (87.5 cm x 87.5 cm) | Column | 40MPa | Concrete Rectangular | 875 | 875 | 7656.3 | 24258.8 | 18.57 | 45438.88 | G300E | 1461902673.56 | 11470.63 | G300E | 0 | 0
1668 | Story42 | C1 | 40 MPa RC Column (42.5 cm x 42.5 cm) | Column | 40MPa | Concrete Rectangular | 425 | 425 | 1806.3 | 3075 | 0.56 | 1358.83 | G300E | 22492600 | 176.49 | G300E | 0 | 0
1669 | Story42 | C10 | 40 MPa RC Column (42.5 cm x 42.5 cm) | Column | 40MPa | Concrete Rectangular | 425 | 425 | 1806.3 | 3075 | 0.56 | 1358.83 | G300E | 36933825 | 289.8 | G300E | 0 | 0
1670 | Story42 | C11 | 40 MPa RC Column (42.5 cm x 42.5 cm) | Column | 40MPa | Concrete Rectangular | 425 | 425 | 1806.3 | 3075 | 0.56 | 1358.83 | G300E | 32528375 | 255.23 | G300E | 0 | 0
1671 | Story42 | C12 | 40 MPa RC Column (42.5 cm x 42.5 cm) | Column | 40MPa | Concrete Rectangular | 425 | 425 | 1806.3 | 3075 | 0.56 | 1358.83 | G300E | 20213000 | 158.6 | G300E | 0 | 0
1672 | Story42 | C13 | 40 MPa RC Column (42.5 cm x 42.5 cm) | Column | 40MPa | Concrete Rectangular | 425 | 425 | 1806.3 | 3075 | 0.56 | 1358.83 | G300E | 20218125 | 158.64 | G300E | 0 | 0
1673 | Story42 | C14 | 40 MPa RC Column (42.5 cm x 42.5 cm) | Column | 40MPa | Concrete Rectangular | 425 | 425 | 1806.3 | 3075 | 0.56 | 1358.83 | G300E | 32540675 | 255.33 | G300E | 0 | 0
1674 | Story42 | C15 | 40 MPa RC Column (42.5 cm x 42.5 cm) | Column | 40MPa | Concrete Rectangular | 425 | 425 | 1806.3 | 3075 | 0.56 | 1358.83 | G300E | 36953300 | 289.95 | G300E | 0 | 0
1675 | Story42 | C16 | 40 MPa RC Column (42.5 cm x 42.5 cm) | Column | 40MPa | Concrete Rectangular | 425 | 425 | 1806.3 | 3075 | 0.56 | 1358.83 | G300E | 25868950 | 202.98 | G300E | 0 | 0
1676 | Story42 | C17 | 40 MPa RC Column (42.5 cm x 42.5 cm) | Column | 40MPa | Concrete Rectangular | 425 | 425 | 1806.3 | 3075 | 0.56 | 1358.83 | G300E | 28770725 | 225.75 | G300E | 0 | 0
1677 | Story42 | C18 | 40 MPa RC Column (42.5 cm x 42.5 cm) | Column | 40MPa | Concrete Rectangular | 425 | 425 | 1806.3 | 3075 | 0.56 | 1358.83 | G300E | 39415350 | 309.27 | G300E | 0 | 0
1678 | Story42 | C19 | 40 MPa RC Column (42.5 cm x 42.5 cm) | Column | 40MPa | Concrete Rectangular | 425 | 425 | 1806.3 | 3075 | 0.56 | 1358.83 | G300E | 29166375 | 228.85 | G300E | 0 | 0
1679 | Story42 | C2 | 40 MPa RC Column (42.5 cm x 42.5 cm) | Column | 40MPa | Concrete Rectangular | 425 | 425 | 1806.3 | 3075 | 0.56 | 1358.83 | G300E | 27010800 | 211.94 | G300E | 0 | 0
1680 | Story42 | C22 | 40 MPa RC Column (42.5 cm x 42.5 cm) | Column | 40MPa | Concrete Rectangular | 425 | 425 | 1806.3 | 3075 | 0.56 | 1358.83 | G300E | 29158175 | 228.79 | G300E | 0 | 0
1681 | Story42 | C23 | 40 MPa RC Column (42.5 cm x 42.5 cm) | Column | 40MPa | Concrete Rectangular | 425 | 425 | 1806.3 | 3075 | 0.56 | 1358.83 | G300E | 39426625 | 309.36 | G300E | 0 | 0
1682 | Story42 | C24 | 40 MPa RC Column (42.5 cm x 42.5 cm) | Column | 40MPa | Concrete Rectangular | 425 | 425 | 1806.3 | 3075 | 0.56 | 1358.83 | G300E | 28763550 | 225.69 | G300E | 0 | 0
1683 | Story42 | C25 | 40 MPa RC Column (42.5 cm x 42.5 cm) | Column | 40MPa | Concrete Rectangular | 425 | 425 | 1806.3 | 3075 | 0.56 | 1358.83 | G300E | 28772775 | 225.76 | G300E | 0 | 0
1684 | Story42 | C26 | 40 MPa RC Column (42.5 cm x 42.5 cm) | Column | 40MPa | Concrete Rectangular | 425 | 425 | 1806.3 | 3075 | 0.56 | 1358.83 | G300E | 39419450 | 309.3 | G300E | 0 | 0
1685 | Story42 | C27 | 40 MPa RC Column (42.5 cm x 42.5 cm) | Column | 40MPa | Concrete Rectangular | 425 | 425 | 1806.3 | 3075 | 0.56 | 1358.83 | G300E | 29169450 | 228.87 | G300E | 0 | 0
1686 | Story42 | C3 | 40 MPa RC Column (42.5 cm x 42.5 cm) | Column | 40MPa | Concrete Rectangular | 425 | 425 | 1806.3 | 3075 | 0.56 | 1358.83 | G300E | 28151625 | 220.89 | G300E | 0 | 0
1687 | Story42 | C30 | 40 MPa RC Column (42.5 cm x 42.5 cm) | Column | 40MPa | Concrete Rectangular | 425 | 425 | 1806.3 | 3075 | 0.56 | 1358.83 | G300E | 29143825 | 228.67 | G300E | 0 | 0
1688 | Story42 | C31 | 40 MPa RC Column (42.5 cm x 42.5 cm) | Column | 40MPa | Concrete Rectangular | 425 | 425 | 1806.3 | 3075 | 0.56 | 1358.83 | G300E | 39423550 | 309.33 | G300E | 0 | 0
1689 | Story42 | C32 | 40 MPa RC Column (42.5 cm x 42.5 cm) | Column | 40MPa | Concrete Rectangular | 425 | 425 | 1806.3 | 3075 | 0.56 | 1358.83 | G300E | 28762525 | 225.68 | G300E | 0 | 0
1690 | Story42 | C33 | 40 MPa RC Column (42.5 cm x 42.5 cm) | Column | 40MPa | Concrete Rectangular | 425 | 425 | 1806.3 | 3075 | 0.56 | 1358.83 | G300E | 25875100 | 203.03 | G300E | 0 | 0
1691 | Story42 | C34 | 40 MPa RC Column (42.5 cm x 42.5 cm) | Column | 40MPa | Concrete Rectangular | 425 | 425 | 1806.3 | 3075 | 0.56 | 1358.83 | G300E | 36948175 | 289.91 | G300E | 0 | 0
1692 | Story42 | C35 | 40 MPa RC Column (42.5 cm x 42.5 cm) | Column | 40MPa | Concrete Rectangular | 425 | 425 | 1806.3 | 3075 | 0.56 | 1358.83 | G300E | 32537600 | 255.3 | G300E | 0 | 0
1693 | Story42 | C36 | 40 MPa RC Column (42.5 cm x 42.5 cm) | Column | 40MPa | Concrete Rectangular | 425 | 425 | 1806.3 | 3075 | 0.56 | 1358.83 | G300E | 20209925 | 158.57 | G300E | 0 | 0
1694 | Story42 | C37 | 40 MPa RC Column (42.5 cm x 42.5 cm) | Column | 40MPa | Concrete Rectangular | 425 | 425 | 1806.3 | 3075 | 0.56 | 1358.83 | G300E | 20195575 | 158.46 | G300E | 0 | 0
1695 | Story42 | C38 | 40 MPa RC Column (42.5 cm x 42.5 cm) | Column | 40MPa | Concrete Rectangular | 425 | 425 | 1806.3 | 3075 | 0.56 | 1358.83 | G300E | 32552975 | 255.42 | G300E | 0 | 0
1696 | Story42 | C39 | 40 MPa RC Column (42.5 cm x 42.5 cm) | Column | 40MPa | Concrete Rectangular | 425 | 425 | 1806.3 | 3075 | 0.56 | 1358.83 | G300E | 36963550 | 290.03 | G300E | 0 | 0
1697 | Story42 | C4 | 40 MPa RC Column (42.5 cm x 42.5 cm) | Column | 40MPa | Concrete Rectangular | 425 | 425 | 1806.3 | 3075 | 0.56 | 1358.83 | G300E | 29260470 | 229.59 | G300E | 0 | 0
1698 | Story42 | C40 | 40 MPa RC Column (42.5 cm x 42.5 cm) | Column | 40MPa | Concrete Rectangular | 425 | 425 | 1806.3 | 3075 | 0.56 | 1358.83 | G300E | 25865875 | 202.95 | G300E | 0 | 0
1699 | Story42 | C41 | 40 MPa RC Column (42.5 cm x 42.5 cm) | Column | 40MPa | Concrete Rectangular | 425 | 425 | 1806.3 | 3075 | 0.56 | 1358.83 | G300E | 22494650 | 176.5 | G300E | 0 | 0
1700 | Story42 | C42 | 40 MPa RC Column (42.5 cm x 42.5 cm) | Column | 40MPa | Concrete Rectangular | 425 | 425 | 1806.3 | 3075 | 0.56 | 1358.83 | G300E | 27010800 | 211.94 | G300E | 0 | 0
1701 | Story42 | C43 | 40 MPa RC Column (42.5 cm x 42.5 cm) | Column | 40MPa | Concrete Rectangular | 425 | 425 | 1806.3 | 3075 | 0.56 | 1358.83 | G300E | 28151625 | 220.89 | G300E | 0 | 0
1702 | Story42 | C44 | 40 MPa RC Column (42.5 cm x 42.5 cm) | Column | 40MPa | Concrete Rectangular | 425 | 425 | 1806.3 | 3075 | 0.56 | 1358.83 | G300E | 29258625 | 229.57 | G300E | 0 | 0
1703 | Story42 | C45 | 40 MPa RC Column (42.5 cm x 42.5 cm) | Column | 40MPa | Concrete Rectangular | 425 | 425 | 1806.3 | 3075 | 0.56 | 1358.83 | G300E | 29251245 | 229.52 | G300E | 0 | 0
1704 | Story42 | C46 | 40 MPa RC Column (42.5 cm x 42.5 cm) | Column | 40MPa | Concrete Rectangular | 425 | 425 | 1806.3 | 3075 | 0.56 | 1358.83 | G300E | 28148550 | 220.86 | G300E | 0 | 0
1705 | Story42 | C47 | 40 MPa RC Column (42.5 cm x 42.5 cm) | Column | 40MPa | Concrete Rectangular | 425 | 425 | 1806.3 | 3075 | 0.56 | 1358.83 | G300E | 27007725 | 211.91 | G300E | 0 | 0
1706 | Story42 | C48 | 40 MPa RC Column (42.5 cm x 42.5 cm) | Column | 40MPa | Concrete Rectangular | 425 | 425 | 1806.3 | 3075 | 0.56 | 1358.83 | G300E | 22491575 | 176.48 | G300E | 0 | 0
1707 | Story42 | C5 | 40 MPa RC Column (42.5 cm x 42.5 cm) | Column | 40MPa | Concrete Rectangular | 425 | 425 | 1806.3 | 3075 | 0.56 | 1358.83 | G300E | 29261700 | 229.6 | G300E | 0 | 0
1708 | Story42 | C6 | 40 MPa RC Column (42.5 cm x 42.5 cm) | Column | 40MPa | Concrete Rectangular | 425 | 425 | 1806.3 | 3075 | 0.56 | 1358.83 | G300E | 28150600 | 220.88 | G300E | 0 | 0
1709 | Story42 | C7 | 40 MPa RC Column (42.5 cm x 42.5 cm) | Column | 40MPa | Concrete Rectangular | 425 | 425 | 1806.3 | 3075 | 0.56 | 1358.83 | G300E | 27007725 | 211.91 | G300E | 0 | 0
1710 | Story42 | C8 | 40 MPa RC Column (42.5 cm x 42.5 cm) | Column | 40MPa | Concrete Rectangular | 425 | 425 | 1806.3 | 3075 | 0.56 | 1358.83 | G300E | 22491575 | 176.48 | G300E | 0 | 0
1711 | Story42 | C9 | 40 MPa RC Column (42.5 cm x 42.5 cm) | Column | 40MPa | Concrete Rectangular | 425 | 425 | 1806.3 | 3075 | 0.56 | 1358.83 | G300E | 25869975 | 202.99 | G300E | 0 | 0
1712 | Story43 | C1 | 40 MPa RC Column (42.5 cm x 42.5 cm) | Column | 40MPa | Concrete Rectangular | 425 | 425 | 1806.3 | 3075 | 0.56 | 1358.83 | G300E | 20809550 | 163.28 | G300E | 0 | 0
1713 | Story43 | C10 | 40 MPa RC Column (42.5 cm x 42.5 cm) | Column | 40MPa | Concrete Rectangular | 425 | 425 | 1806.3 | 3075 | 0.56 | 1358.83 | G300E | 32919925 | 258.3 | G300E | 0 | 0
1714 | Story43 | C11 | 40 MPa RC Column (42.5 cm x 42.5 cm) | Column | 40MPa | Concrete Rectangular | 425 | 425 | 1806.3 | 3075 | 0.56 | 1358.83 | G300E | 28619025 | 224.56 | G300E | 0 | 0
1715 | Story43 | C12 | 40 MPa RC Column (42.5 cm x 42.5 cm) | Column | 40MPa | Concrete Rectangular | 425 | 425 | 1806.3 | 3075 | 0.56 | 1358.83 | G300E | 16700325 | 131.04 | G300E | 0 | 0
1716 | Story43 | C13 | 40 MPa RC Column (42.5 cm x 42.5 cm) | Column | 40MPa | Concrete Rectangular | 425 | 425 | 1806.3 | 3075 | 0.56 | 1358.83 | G300E | 16704425 | 131.07 | G300E | 0 | 0
1717 | Story43 | C14 | 40 MPa RC Column (42.5 cm x 42.5 cm) | Column | 40MPa | Concrete Rectangular | 425 | 425 | 1806.3 | 3075 | 0.56 | 1358.83 | G300E | 28631325 | 224.65 | G300E | 0 | 0
1718 | Story43 | C15 | 40 MPa RC Column (42.5 cm x 42.5 cm) | Column | 40MPa | Concrete Rectangular | 425 | 425 | 1806.3 | 3075 | 0.56 | 1358.83 | G300E | 32935300 | 258.42 | G300E | 0 | 0
1719 | Story43 | C16 | 40 MPa RC Column (42.5 cm x 42.5 cm) | Column | 40MPa | Concrete Rectangular | 425 | 425 | 1806.3 | 3075 | 0.56 | 1358.83 | G300E | 23669300 | 185.72 | G300E | 0 | 0
1720 | Story43 | C17 | 40 MPa RC Column (42.5 cm x 42.5 cm) | Column | 40MPa | Concrete Rectangular | 425 | 425 | 1806.3 | 3075 | 0.56 | 1358.83 | G300E | 23338225 | 183.12 | G300E | 0 | 0
1721 | Story43 | C18 | 40 MPa RC Column (42.5 cm x 42.5 cm) | Column | 40MPa | Concrete Rectangular | 425 | 425 | 1806.3 | 3075 | 0.56 | 1358.83 | G300E | 35231300 | 276.44 | G300E | 0 | 0
1722 | Story43 | C19 | 40 MPa RC Column (42.5 cm x 42.5 cm) | Column | 40MPa | Concrete Rectangular | 425 | 425 | 1806.3 | 3075 | 0.56 | 1358.83 | G300E | 25739800 | 201.96 | G300E | 0 | 0
1723 | Story43 | C2 | 40 MPa RC Column (42.5 cm x 42.5 cm) | Column | 40MPa | Concrete Rectangular | 425 | 425 | 1806.3 | 3075 | 0.56 | 1358.83 | G300E | 27750030 | 217.74 | G300E | 0 | 0
1724 | Story43 | C22 | 40 MPa RC Column (42.5 cm x 42.5 cm) | Column | 40MPa | Concrete Rectangular | 425 | 425 | 1806.3 | 3075 | 0.56 | 1358.83 | G300E | 25731600 | 201.9 | G300E | 0 | 0
1725 | Story43 | C23 | 40 MPa RC Column (42.5 cm x 42.5 cm) | Column | 40MPa | Concrete Rectangular | 425 | 425 | 1806.3 | 3075 | 0.56 | 1358.83 | G300E | 35242575 | 276.53 | G300E | 0 | 0
1726 | Story43 | C24 | 40 MPa RC Column (42.5 cm x 42.5 cm) | Column | 40MPa | Concrete Rectangular | 425 | 425 | 1806.3 | 3075 | 0.56 | 1358.83 | G300E | 23335150 | 183.1 | G300E | 0 | 0
1727 | Story43 | C25 | 40 MPa RC Column (42.5 cm x 42.5 cm) | Column | 40MPa | Concrete Rectangular | 425 | 425 | 1806.3 | 3075 | 0.56 | 1358.83 | G300E | 23339250 | 183.13 | G300E | 0 | 0
1728 | Story43 | C26 | 40 MPa RC Column (42.5 cm x 42.5 cm) | Column | 40MPa | Concrete Rectangular | 425 | 425 | 1806.3 | 3075 | 0.56 | 1358.83 | G300E | 35236425 | 276.48 | G300E | 0 | 0
1729 | Story43 | C27 | 40 MPa RC Column (42.5 cm x 42.5 cm) | Column | 40MPa | Concrete Rectangular | 425 | 425 | 1806.3 | 3075 | 0.56 | 1358.83 | G300E | 25741850 | 201.98 | G300E | 0 | 0
1730 | Story43 | C3 | 40 MPa RC Column (42.5 cm x 42.5 cm) | Column | 40MPa | Concrete Rectangular | 425 | 425 | 1806.3 | 3075 | 0.56 | 1358.83 | G300E | 23502225 | 184.41 | G300E | 0 | 0
1731 | Story43 | C30 | 40 MPa RC Column (42.5 cm x 42.5 cm) | Column | 40MPa | Concrete Rectangular | 425 | 425 | 1806.3 | 3075 | 0.56 | 1358.83 | G300E | 25718275 | 201.8 | G300E | 0 | 0
1732 | Story43 | C31 | 40 MPa RC Column (42.5 cm x 42.5 cm) | Column | 40MPa | Concrete Rectangular | 425 | 425 | 1806.3 | 3075 | 0.56 | 1358.83 | G300E | 35239500 | 276.5 | G300E | 0 | 0
1733 | Story43 | C32 | 40 MPa RC Column (42.5 cm x 42.5 cm) | Column | 40MPa | Concrete Rectangular | 425 | 425 | 1806.3 | 3075 | 0.56 | 1358.83 | G300E | 23334125 | 183.09 | G300E | 0 | 0
1734 | Story43 | C33 | 40 MPa RC Column (42.5 cm x 42.5 cm) | Column | 40MPa | Concrete Rectangular | 425 | 425 | 1806.3 | 3075 | 0.56 | 1358.83 | G300E | 23673400 | 185.75 | G300E | 0 | 0
1735 | Story43 | C34 | 40 MPa RC Column (42.5 cm x 42.5 cm) | Column | 40MPa | Concrete Rectangular | 425 | 425 | 1806.3 | 3075 | 0.56 | 1358.83 | G300E | 32932225 | 258.4 | G300E | 0 | 0
1736 | Story43 | C35 | 40 MPa RC Column (42.5 cm x 42.5 cm) | Column | 40MPa | Concrete Rectangular | 425 | 425 | 1806.3 | 3075 | 0.56 | 1358.83 | G300E | 28629275 | 224.64 | G300E | 0 | 0
1737 | Story43 | C36 | 40 MPa RC Column (42.5 cm x 42.5 cm) | Column | 40MPa | Concrete Rectangular | 425 | 425 | 1806.3 | 3075 | 0.56 | 1358.83 | G300E | 16697250 | 131.01 | G300E | 0 | 0
1738 | Story43 | C37 | 40 MPa RC Column (42.5 cm x 42.5 cm) | Column | 40MPa | Concrete Rectangular | 425 | 425 | 1806.3 | 3075 | 0.56 | 1358.83 | G300E | 16684950 | 130.92 | G300E | 0 | 0
1739 | Story43 | C38 | 40 MPa RC Column (42.5 cm x 42.5 cm) | Column | 40MPa | Concrete Rectangular | 425 | 425 | 1806.3 | 3075 | 0.56 | 1358.83 | G300E | 28643625 | 224.75 | G300E | 0 | 0
1740 | Story43 | C39 | 40 MPa RC Column (42.5 cm x 42.5 cm) | Column | 40MPa | Concrete Rectangular | 425 | 425 | 1806.3 | 3075 | 0.56 | 1358.83 | G300E | 32942475 | 258.48 | G300E | 0 | 0
1741 | Story43 | C4 | 40 MPa RC Column (42.5 cm x 42.5 cm) | Column | 40MPa | Concrete Rectangular | 425 | 425 | 1806.3 | 3075 | 0.56 | 1358.83 | G300E | 23101450 | 181.26 | G300E | 0 | 0
1742 | Story43 | C40 | 40 MPa RC Column (42.5 cm x 42.5 cm) | Column | 40MPa | Concrete Rectangular | 425 | 425 | 1806.3 | 3075 | 0.56 | 1358.83 | G300E | 23667250 | 185.7 | G300E | 0 | 0
1743 | Story43 | C41 | 40 MPa RC Column (42.5 cm x 42.5 cm) | Column | 40MPa | Concrete Rectangular | 425 | 425 | 1806.3 | 3075 | 0.56 | 1358.83 | G300E | 20809550 | 163.28 | G300E | 0 | 0
1744 | Story43 | C42 | 40 MPa RC Column (42.5 cm x 42.5 cm) | Column | 40MPa | Concrete Rectangular | 425 | 425 | 1806.3 | 3075 | 0.56 | 1358.83 | G300E | 27751260 | 217.75 | G300E | 0 | 0
1745 | Story43 | C43 | 40 MPa RC Column (42.5 cm x 42.5 cm) | Column | 40MPa | Concrete Rectangular | 425 | 425 | 1806.3 | 3075 | 0.56 | 1358.83 | G300E | 23504275 | 184.42 | G300E | 0 | 0
1746 | Story43 | C44 | 40 MPa RC Column (42.5 cm x 42.5 cm) | Column | 40MPa | Concrete Rectangular | 425 | 425 | 1806.3 | 3075 | 0.56 | 1358.83 | G300E | 23098375 | 181.24 | G300E | 0 | 0
1747 | Story43 | C45 | 40 MPa RC Column (42.5 cm x 42.5 cm) | Column | 40MPa | Concrete Rectangular | 425 | 425 | 1806.3 | 3075 | 0.56 | 1358.83 | G300E | 23092225 | 181.19 | G300E | 0 | 0
1748 | Story43 | C46 | 40 MPa RC Column (42.5 cm x 42.5 cm) | Column | 40MPa | Concrete Rectangular | 425 | 425 | 1806.3 | 3075 | 0.56 | 1358.83 | G300E | 23498125 | 184.38 | G300E | 0 | 0
1749 | Story43 | C47 | 40 MPa RC Column (42.5 cm x 42.5 cm) | Column | 40MPa | Concrete Rectangular | 425 | 425 | 1806.3 | 3075 | 0.56 | 1358.83 | G300E | 27746955 | 217.71 | G300E | 0 | 0
1750 | Story43 | C48 | 40 MPa RC Column (42.5 cm x 42.5 cm) | Column | 40MPa | Concrete Rectangular | 425 | 425 | 1806.3 | 3075 | 0.56 | 1358.83 | G300E | 20806475 | 163.26 | G300E | 0 | 0
1751 | Story43 | C5 | 40 MPa RC Column (42.5 cm x 42.5 cm) | Column | 40MPa | Concrete Rectangular | 425 | 425 | 1806.3 | 3075 | 0.56 | 1358.83 | G300E | 23101450 | 181.26 | G300E | 0 | 0
1752 | Story43 | C6 | 40 MPa RC Column (42.5 cm x 42.5 cm) | Column | 40MPa | Concrete Rectangular | 425 | 425 | 1806.3 | 3075 | 0.56 | 1358.83 | G300E | 23503250 | 184.42 | G300E | 0 | 0
1753 | Story43 | C7 | 40 MPa RC Column (42.5 cm x 42.5 cm) | Column | 40MPa | Concrete Rectangular | 425 | 425 | 1806.3 | 3075 | 0.56 | 1358.83 | G300E | 27748185 | 217.72 | G300E | 0 | 0
1754 | Story43 | C8 | 40 MPa RC Column (42.5 cm x 42.5 cm) | Column | 40MPa | Concrete Rectangular | 425 | 425 | 1806.3 | 3075 | 0.56 | 1358.83 | G300E | 20806475 | 163.26 | G300E | 0 | 0
1755 | Story43 | C9 | 40 MPa RC Column (42.5 cm x 42.5 cm) | Column | 40MPa | Concrete Rectangular | 425 | 425 | 1806.3 | 3075 | 0.56 | 1358.83 | G300E | 23670325 | 185.73 | G300E | 0 | 0
1756 | Story44 | C1 | 40 MPa RC Column (42.5 cm x 42.5 cm) | Column | 40MPa | Concrete Rectangular | 425 | 425 | 1806.3 | 3075 | 0.56 | 1358.83 | G300E | 18431550 | 144.62 | G300E | 0 | 0
1757 | Story44 | C10 | 40 MPa RC Column (42.5 cm x 42.5 cm) | Column | 40MPa | Concrete Rectangular | 425 | 425 | 1806.3 | 3075 | 0.56 | 1358.83 | G300E | 29148950 | 228.71 | G300E | 0 | 0
1758 | Story44 | C11 | 40 MPa RC Column (42.5 cm x 42.5 cm) | Column | 40MPa | Concrete Rectangular | 425 | 425 | 1806.3 | 3075 | 0.56 | 1358.83 | G300E | 24642025 | 193.35 | G300E | 0 | 0
1759 | Story44 | C12 | 40 MPa RC Column (42.5 cm x 42.5 cm) | Column | 40MPa | Concrete Rectangular | 425 | 425 | 1806.3 | 3075 | 0.56 | 1358.83 | G300E | 13613025 | 106.81 | G300E | 0 | 0
1760 | Story44 | C13 | 40 MPa RC Column (42.5 cm x 42.5 cm) | Column | 40MPa | Concrete Rectangular | 425 | 425 | 1806.3 | 3075 | 0.56 | 1358.83 | G300E | 13617125 | 106.85 | G300E | 0 | 0
1761 | Story44 | C14 | 40 MPa RC Column (42.5 cm x 42.5 cm) | Column | 40MPa | Concrete Rectangular | 425 | 425 | 1806.3 | 3075 | 0.56 | 1358.83 | G300E | 24654325 | 193.45 | G300E | 0 | 0
1762 | Story44 | C15 | 40 MPa RC Column (42.5 cm x 42.5 cm) | Column | 40MPa | Concrete Rectangular | 425 | 425 | 1806.3 | 3075 | 0.56 | 1358.83 | G300E | 29165350 | 228.84 | G300E | 0 | 0
1763 | Story44 | C16 | 40 MPa RC Column (42.5 cm x 42.5 cm) | Column | 40MPa | Concrete Rectangular | 425 | 425 | 1806.3 | 3075 | 0.56 | 1358.83 | G300E | 20545100 | 161.2 | G300E | 0 | 0
1764 | Story44 | C17 | 40 MPa RC Column (42.5 cm x 42.5 cm) | Column | 40MPa | Concrete Rectangular | 425 | 425 | 1806.3 | 3075 | 0.56 | 1358.83 | G300E | 23241875 | 182.36 | G300E | 0 | 0
1765 | Story44 | C18 | 40 MPa RC Column (42.5 cm x 42.5 cm) | Column | 40MPa | Concrete Rectangular | 425 | 425 | 1806.3 | 3075 | 0.56 | 1358.83 | G300E | 31386525 | 246.27 | G300E | 0 | 0
1766 | Story44 | C19 | 40 MPa RC Column (42.5 cm x 42.5 cm) | Column | 40MPa | Concrete Rectangular | 425 | 425 | 1806.3 | 3075 | 0.56 | 1358.83 | G300E | 22847250 | 179.27 | G300E | 0 | 0
1767 | Story44 | C2 | 40 MPa RC Column (42.5 cm x 42.5 cm) | Column | 40MPa | Concrete Rectangular | 425 | 425 | 1806.3 | 3075 | 0.56 | 1358.83 | G300E | 19535475 | 153.28 | G300E | 0 | 0
1768 | Story44 | C22 | 40 MPa RC Column (42.5 cm x 42.5 cm) | Column | 40MPa | Concrete Rectangular | 425 | 425 | 1806.3 | 3075 | 0.56 | 1358.83 | G300E | 22839050 | 179.2 | G300E | 0 | 0
1769 | Story44 | C23 | 40 MPa RC Column (42.5 cm x 42.5 cm) | Column | 40MPa | Concrete Rectangular | 425 | 425 | 1806.3 | 3075 | 0.56 | 1358.83 | G300E | 31395750 | 246.34 | G300E | 0 | 0
1770 | Story44 | C24 | 40 MPa RC Column (42.5 cm x 42.5 cm) | Column | 40MPa | Concrete Rectangular | 425 | 425 | 1806.3 | 3075 | 0.56 | 1358.83 | G300E | 23239825 | 182.35 | G300E | 0 | 0
1771 | Story44 | C25 | 40 MPa RC Column (42.5 cm x 42.5 cm) | Column | 40MPa | Concrete Rectangular | 425 | 425 | 1806.3 | 3075 | 0.56 | 1358.83 | G300E | 23247000 | 182.4 | G300E | 0 | 0
1772 | Story44 | C26 | 40 MPa RC Column (42.5 cm x 42.5 cm) | Column | 40MPa | Concrete Rectangular | 425 | 425 | 1806.3 | 3075 | 0.56 | 1358.83 | G300E | 31389600 | 246.29 | G300E | 0 | 0
1773 | Story44 | C27 | 40 MPa RC Column (42.5 cm x 42.5 cm) | Column | 40MPa | Concrete Rectangular | 425 | 425 | 1806.3 | 3075 | 0.56 | 1358.83 | G300E | 22849300 | 179.28 | G300E | 0 | 0
1774 | Story44 | C3 | 40 MPa RC Column (42.5 cm x 42.5 cm) | Column | 40MPa | Concrete Rectangular | 425 | 425 | 1806.3 | 3075 | 0.56 | 1358.83 | G300E | 22658357.14 | 177.79 | G300E | 0 | 0
1775 | Story44 | C30 | 40 MPa RC Column (42.5 cm x 42.5 cm) | Column | 40MPa | Concrete Rectangular | 425 | 425 | 1806.3 | 3075 | 0.56 | 1358.83 | G300E | 22825725 | 179.1 | G300E | 0 | 0
1776 | Story44 | C31 | 40 MPa RC Column (42.5 cm x 42.5 cm) | Column | 40MPa | Concrete Rectangular | 425 | 425 | 1806.3 | 3075 | 0.56 | 1358.83 | G300E | 31392675 | 246.32 | G300E | 0 | 0
1777 | Story44 | C32 | 40 MPa RC Column (42.5 cm x 42.5 cm) | Column | 40MPa | Concrete Rectangular | 425 | 425 | 1806.3 | 3075 | 0.56 | 1358.83 | G300E | 23241875 | 182.36 | G300E | 0 | 0
1778 | Story44 | C33 | 40 MPa RC Column (42.5 cm x 42.5 cm) | Column | 40MPa | Concrete Rectangular | 425 | 425 | 1806.3 | 3075 | 0.56 | 1358.83 | G300E | 20547150 | 161.22 | G300E | 0 | 0
1779 | Story44 | C34 | 40 MPa RC Column (42.5 cm x 42.5 cm) | Column | 40MPa | Concrete Rectangular | 425 | 425 | 1806.3 | 3075 | 0.56 | 1358.83 | G300E | 29161250 | 228.81 | G300E | 0 | 0
1780 | Story44 | C35 | 40 MPa RC Column (42.5 cm x 42.5 cm) | Column | 40MPa | Concrete Rectangular | 425 | 425 | 1806.3 | 3075 | 0.56 | 1358.83 | G300E | 24652275 | 193.43 | G300E | 0 | 0
1781 | Story44 | C36 | 40 MPa RC Column (42.5 cm x 42.5 cm) | Column | 40MPa | Concrete Rectangular | 425 | 425 | 1806.3 | 3075 | 0.56 | 1358.83 | G300E | 13607900 | 106.77 | G300E | 0 | 0
1782 | Story44 | C37 | 40 MPa RC Column (42.5 cm x 42.5 cm) | Column | 40MPa | Concrete Rectangular | 425 | 425 | 1806.3 | 3075 | 0.56 | 1358.83 | G300E | 13598675 | 106.7 | G300E | 0 | 0
1783 | Story44 | C38 | 40 MPa RC Column (42.5 cm x 42.5 cm) | Column | 40MPa | Concrete Rectangular | 425 | 425 | 1806.3 | 3075 | 0.56 | 1358.83 | G300E | 24664575 | 193.53 | G300E | 0 | 0
1784 | Story44 | C39 | 40 MPa RC Column (42.5 cm x 42.5 cm) | Column | 40MPa | Concrete Rectangular | 425 | 425 | 1806.3 | 3075 | 0.56 | 1358.83 | G300E | 29171500 | 228.89 | G300E | 0 | 0
1785 | Story44 | C4 | 40 MPa RC Column (42.5 cm x 42.5 cm) | Column | 40MPa | Concrete Rectangular | 425 | 425 | 1806.3 | 3075 | 0.56 | 1358.83 | G300E | 19672825 | 154.36 | G300E | 0 | 0
1786 | Story44 | C40 | 40 MPa RC Column (42.5 cm x 42.5 cm) | Column | 40MPa | Concrete Rectangular | 425 | 425 | 1806.3 | 3075 | 0.56 | 1358.83 | G300E | 20545100 | 161.2 | G300E | 0 | 0
1787 | Story44 | C41 | 40 MPa RC Column (42.5 cm x 42.5 cm) | Column | 40MPa | Concrete Rectangular | 425 | 425 | 1806.3 | 3075 | 0.56 | 1358.83 | G300E | 18433600 | 144.64 | G300E | 0 | 0
1788 | Story44 | C42 | 40 MPa RC Column (42.5 cm x 42.5 cm) | Column | 40MPa | Concrete Rectangular | 425 | 425 | 1806.3 | 3075 | 0.56 | 1358.83 | G300E | 19538550 | 153.31 | G300E | 0 | 0
1789 | Story44 | C43 | 40 MPa RC Column (42.5 cm x 42.5 cm) | Column | 40MPa | Concrete Rectangular | 425 | 425 | 1806.3 | 3075 | 0.56 | 1358.83 | G300E | 22657917.86 | 177.78 | G300E | 0 | 0
1790 | Story44 | C44 | 40 MPa RC Column (42.5 cm x 42.5 cm) | Column | 40MPa | Concrete Rectangular | 425 | 425 | 1806.3 | 3075 | 0.56 | 1358.83 | G300E | 19670775 | 154.34 | G300E | 0 | 0
1791 | Story44 | C45 | 40 MPa RC Column (42.5 cm x 42.5 cm) | Column | 40MPa | Concrete Rectangular | 425 | 425 | 1806.3 | 3075 | 0.56 | 1358.83 | G300E | 19666675 | 154.31 | G300E | 0 | 0
1792 | Story44 | C46 | 40 MPa RC Column (42.5 cm x 42.5 cm) | Column | 40MPa | Concrete Rectangular | 425 | 425 | 1806.3 | 3075 | 0.56 | 1358.83 | G300E | 22657039.29 | 177.78 | G300E | 0 | 0
1793 | Story44 | C47 | 40 MPa RC Column (42.5 cm x 42.5 cm) | Column | 40MPa | Concrete Rectangular | 425 | 425 | 1806.3 | 3075 | 0.56 | 1358.83 | G300E | 19534450 | 153.27 | G300E | 0 | 0
1794 | Story44 | C48 | 40 MPa RC Column (42.5 cm x 42.5 cm) | Column | 40MPa | Concrete Rectangular | 425 | 425 | 1806.3 | 3075 | 0.56 | 1358.83 | G300E | 18428475 | 144.6 | G300E | 0 | 0
1795 | Story44 | C5 | 40 MPa RC Column (42.5 cm x 42.5 cm) | Column | 40MPa | Concrete Rectangular | 425 | 425 | 1806.3 | 3075 | 0.56 | 1358.83 | G300E | 19673850 | 154.37 | G300E | 0 | 0
1796 | Story44 | C6 | 40 MPa RC Column (42.5 cm x 42.5 cm) | Column | 40MPa | Concrete Rectangular | 425 | 425 | 1806.3 | 3075 | 0.56 | 1358.83 | G300E | 22658796.43 | 177.79 | G300E | 0 | 0
1797 | Story44 | C7 | 40 MPa RC Column (42.5 cm x 42.5 cm) | Column | 40MPa | Concrete Rectangular | 425 | 425 | 1806.3 | 3075 | 0.56 | 1358.83 | G300E | 19534450 | 153.27 | G300E | 0 | 0
1798 | Story44 | C8 | 40 MPa RC Column (42.5 cm x 42.5 cm) | Column | 40MPa | Concrete Rectangular | 425 | 425 | 1806.3 | 3075 | 0.56 | 1358.83 | G300E | 18429500 | 144.6 | G300E | 0 | 0
1799 | Story44 | C9 | 40 MPa RC Column (42.5 cm x 42.5 cm) | Column | 40MPa | Concrete Rectangular | 425 | 425 | 1806.3 | 3075 | 0.56 | 1358.83 | G300E | 20545100 | 161.2 | G300E | 0 | 0
1800 | Story45 | C1 | 40 MPa RC Column (40 cm x 40 cm) | Column | 40MPa | Concrete Rectangular | 400 | 400 | 1600 | 3075 | 0.49 | 1203.67 | G300E | 24601025 | 193.03 | G300E | 0 | 0
1801 | Story45 | C10 | 40 MPa RC Column (40 cm x 40 cm) | Column | 40MPa | Concrete Rectangular | 400 | 400 | 1600 | 3075 | 0.49 | 1203.67 | G300E | 33676375 | 264.24 | G300E | 0 | 0
1802 | Story45 | C11 | 40 MPa RC Column (40 cm x 40 cm) | Column | 40MPa | Concrete Rectangular | 400 | 400 | 1600 | 3075 | 0.49 | 1203.67 | G300E | 29362150 | 230.39 | G300E | 0 | 0
1803 | Story45 | C12 | 40 MPa RC Column (40 cm x 40 cm) | Column | 40MPa | Concrete Rectangular | 400 | 400 | 1600 | 3075 | 0.49 | 1203.67 | G300E | 18339300 | 143.9 | G300E | 0 | 0
1804 | Story45 | C13 | 40 MPa RC Column (40 cm x 40 cm) | Column | 40MPa | Concrete Rectangular | 400 | 400 | 1600 | 3075 | 0.49 | 1203.67 | G300E | 18344425 | 143.94 | G300E | 0 | 0
1805 | Story45 | C14 | 40 MPa RC Column (40 cm x 40 cm) | Column | 40MPa | Concrete Rectangular | 400 | 400 | 1600 | 3075 | 0.49 | 1203.67 | G300E | 29372400 | 230.47 | G300E | 0 | 0
1806 | Story45 | C15 | 40 MPa RC Column (40 cm x 40 cm) | Column | 40MPa | Concrete Rectangular | 400 | 400 | 1600 | 3075 | 0.49 | 1203.67 | G300E | 33690725 | 264.35 | G300E | 0 | 0
1807 | Story45 | C16 | 40 MPa RC Column (40 cm x 40 cm) | Column | 40MPa | Concrete Rectangular | 400 | 400 | 1600 | 3075 | 0.49 | 1203.67 | G300E | 23289025 | 182.73 | G300E | 0 | 0
1808 | Story45 | C17 | 40 MPa RC Column (40 cm x 40 cm) | Column | 40MPa | Concrete Rectangular | 400 | 400 | 1600 | 3075 | 0.49 | 1203.67 | G300E | 26202075 | 205.59 | G300E | 0 | 0
1809 | Story45 | C18 | 40 MPa RC Column (40 cm x 40 cm) | Column | 40MPa | Concrete Rectangular | 400 | 400 | 1600 | 3075 | 0.49 | 1203.67 | G300E | 35953925 | 282.11 | G300E | 0 | 0
1810 | Story45 | C19 | 40 MPa RC Column (40 cm x 40 cm) | Column | 40MPa | Concrete Rectangular | 400 | 400 | 1600 | 3075 | 0.49 | 1203.67 | G300E | 27525350 | 215.97 | G300E | 0 | 0
1811 | Story45 | C2 | 40 MPa RC Column (40 cm x 40 cm) | Column | 40MPa | Concrete Rectangular | 400 | 400 | 1600 | 3075 | 0.49 | 1203.67 | G300E | 29064285 | 228.05 | G300E | 0 | 0
1812 | Story45 | C22 | 40 MPa RC Column (40 cm x 40 cm) | Column | 40MPa | Concrete Rectangular | 400 | 400 | 1600 | 3075 | 0.49 | 1203.67 | G300E | 27517150 | 215.91 | G300E | 0 | 0
1813 | Story45 | C23 | 40 MPa RC Column (40 cm x 40 cm) | Column | 40MPa | Concrete Rectangular | 400 | 400 | 1600 | 3075 | 0.49 | 1203.67 | G300E | 35963150 | 282.18 | G300E | 0 | 0
1814 | Story45 | C24 | 40 MPa RC Column (40 cm x 40 cm) | Column | 40MPa | Concrete Rectangular | 400 | 400 | 1600 | 3075 | 0.49 | 1203.67 | G300E | 26194900 | 205.53 | G300E | 0 | 0
1815 | Story45 | C25 | 40 MPa RC Column (40 cm x 40 cm) | Column | 40MPa | Concrete Rectangular | 400 | 400 | 1600 | 3075 | 0.49 | 1203.67 | G300E | 26202075 | 205.59 | G300E | 0 | 0
1816 | Story45 | C26 | 40 MPa RC Column (40 cm x 40 cm) | Column | 40MPa | Concrete Rectangular | 400 | 400 | 1600 | 3075 | 0.49 | 1203.67 | G300E | 35959050 | 282.15 | G300E | 0 | 0
1817 | Story45 | C27 | 40 MPa RC Column (40 cm x 40 cm) | Column | 40MPa | Concrete Rectangular | 400 | 400 | 1600 | 3075 | 0.49 | 1203.67 | G300E | 27528425 | 216 | G300E | 0 | 0
1818 | Story45 | C3 | 40 MPa RC Column (40 cm x 40 cm) | Column | 40MPa | Concrete Rectangular | 400 | 400 | 1600 | 3075 | 0.49 | 1203.67 | G300E | 25193475 | 197.68 | G300E | 0 | 0
1819 | Story45 | C30 | 40 MPa RC Column (40 cm x 40 cm) | Column | 40MPa | Concrete Rectangular | 400 | 400 | 1600 | 3075 | 0.49 | 1203.67 | G300E | 27504850 | 215.81 | G300E | 0 | 0
1820 | Story45 | C31 | 40 MPa RC Column (40 cm x 40 cm) | Column | 40MPa | Concrete Rectangular | 400 | 400 | 1600 | 3075 | 0.49 | 1203.67 | G300E | 35959050 | 282.15 | G300E | 0 | 0
1821 | Story45 | C32 | 40 MPa RC Column (40 cm x 40 cm) | Column | 40MPa | Concrete Rectangular | 400 | 400 | 1600 | 3075 | 0.49 | 1203.67 | G300E | 26192850 | 205.52 | G300E | 0 | 0
1822 | Story45 | C33 | 40 MPa RC Column (40 cm x 40 cm) | Column | 40MPa | Concrete Rectangular | 400 | 400 | 1600 | 3075 | 0.49 | 1203.67 | G300E | 23293125 | 182.77 | G300E | 0 | 0
1823 | Story45 | C34 | 40 MPa RC Column (40 cm x 40 cm) | Column | 40MPa | Concrete Rectangular | 400 | 400 | 1600 | 3075 | 0.49 | 1203.67 | G300E | 33687650 | 264.33 | G300E | 0 | 0
1824 | Story45 | C35 | 40 MPa RC Column (40 cm x 40 cm) | Column | 40MPa | Concrete Rectangular | 400 | 400 | 1600 | 3075 | 0.49 | 1203.67 | G300E | 29369325 | 230.44 | G300E | 0 | 0
1825 | Story45 | C36 | 40 MPa RC Column (40 cm x 40 cm) | Column | 40MPa | Concrete Rectangular | 400 | 400 | 1600 | 3075 | 0.49 | 1203.67 | G300E | 18335200 | 143.86 | G300E | 0 | 0
1826 | Story45 | C37 | 40 MPa RC Column (40 cm x 40 cm) | Column | 40MPa | Concrete Rectangular | 400 | 400 | 1600 | 3075 | 0.49 | 1203.67 | G300E | 18325975 | 143.79 | G300E | 0 | 0
1827 | Story45 | C38 | 40 MPa RC Column (40 cm x 40 cm) | Column | 40MPa | Concrete Rectangular | 400 | 400 | 1600 | 3075 | 0.49 | 1203.67 | G300E | 29383675 | 230.56 | G300E | 0 | 0
1828 | Story45 | C39 | 40 MPa RC Column (40 cm x 40 cm) | Column | 40MPa | Concrete Rectangular | 400 | 400 | 1600 | 3075 | 0.49 | 1203.67 | G300E | 33698925 | 264.41 | G300E | 0 | 0
1829 | Story45 | C4 | 40 MPa RC Column (40 cm x 40 cm) | Column | 40MPa | Concrete Rectangular | 400 | 400 | 1600 | 3075 | 0.49 | 1203.67 | G300E | 25532750 | 200.34 | G300E | 0 | 0
1830 | Story45 | C40 | 40 MPa RC Column (40 cm x 40 cm) | Column | 40MPa | Concrete Rectangular | 400 | 400 | 1600 | 3075 | 0.49 | 1203.67 | G300E | 23288000 | 182.73 | G300E | 0 | 0
1831 | Story45 | C41 | 40 MPa RC Column (40 cm x 40 cm) | Column | 40MPa | Concrete Rectangular | 400 | 400 | 1600 | 3075 | 0.49 | 1203.67 | G300E | 24603075 | 193.04 | G300E | 0 | 0
1832 | Story45 | C42 | 40 MPa RC Column (40 cm x 40 cm) | Column | 40MPa | Concrete Rectangular | 400 | 400 | 1600 | 3075 | 0.49 | 1203.67 | G300E | 29065515 | 228.06 | G300E | 0 | 0
1833 | Story45 | C43 | 40 MPa RC Column (40 cm x 40 cm) | Column | 40MPa | Concrete Rectangular | 400 | 400 | 1600 | 3075 | 0.49 | 1203.67 | G300E | 25193475 | 197.68 | G300E | 0 | 0
1834 | Story45 | C44 | 40 MPa RC Column (40 cm x 40 cm) | Column | 40MPa | Concrete Rectangular | 400 | 400 | 1600 | 3075 | 0.49 | 1203.67 | G300E | 25631150 | 201.11 | G300E | 0 | 0
1835 | Story45 | C45 | 40 MPa RC Column (40 cm x 40 cm) | Column | 40MPa | Concrete Rectangular | 400 | 400 | 1600 | 3075 | 0.49 | 1203.67 | G300E | 25594250 | 200.82 | G300E | 0 | 0
1836 | Story45 | C46 | 40 MPa RC Column (40 cm x 40 cm) | Column | 40MPa | Concrete Rectangular | 400 | 400 | 1600 | 3075 | 0.49 | 1203.67 | G300E | 25195525 | 197.69 | G300E | 0 | 0
1837 | Story45 | C47 | 40 MPa RC Column (40 cm x 40 cm) | Column | 40MPa | Concrete Rectangular | 400 | 400 | 1600 | 3075 | 0.49 | 1203.67 | G300E | 29061825 | 228.03 | G300E | 0 | 0
1838 | Story45 | C48 | 40 MPa RC Column (40 cm x 40 cm) | Column | 40MPa | Concrete Rectangular | 400 | 400 | 1600 | 3075 | 0.49 | 1203.67 | G300E | 24597950 | 193 | G300E | 0 | 0
1839 | Story45 | C5 | 40 MPa RC Column (40 cm x 40 cm) | Column | 40MPa | Concrete Rectangular | 400 | 400 | 1600 | 3075 | 0.49 | 1203.67 | G300E | 25527625 | 200.3 | G300E | 0 | 0
1840 | Story45 | C6 | 40 MPa RC Column (40 cm x 40 cm) | Column | 40MPa | Concrete Rectangular | 400 | 400 | 1600 | 3075 | 0.49 | 1203.67 | G300E | 25190400 | 197.65 | G300E | 0 | 0
1841 | Story45 | C7 | 40 MPa RC Column (40 cm x 40 cm) | Column | 40MPa | Concrete Rectangular | 400 | 400 | 1600 | 3075 | 0.49 | 1203.67 | G300E | 29061825 | 228.03 | G300E | 0 | 0
1842 | Story45 | C8 | 40 MPa RC Column (40 cm x 40 cm) | Column | 40MPa | Concrete Rectangular | 400 | 400 | 1600 | 3075 | 0.49 | 1203.67 | G300E | 24597950 | 193 | G300E | 0 | 0
1843 | Story45 | C9 | 40 MPa RC Column (40 cm x 40 cm) | Column | 40MPa | Concrete Rectangular | 400 | 400 | 1600 | 3075 | 0.49 | 1203.67 | G300E | 23289025 | 182.73 | G300E | 0 | 0
1844 | Story46 | C1 | 40 MPa RC Column (40 cm x 40 cm) | Column | 40MPa | Concrete Rectangular | 400 | 400 | 1600 | 3075 | 0.49 | 1203.67 | G300E | 22497725 | 176.53 | G300E | 0 | 0
1845 | Story46 | C10 | 40 MPa RC Column (40 cm x 40 cm) | Column | 40MPa | Concrete Rectangular | 400 | 400 | 1600 | 3075 | 0.49 | 1203.67 | G300E | 29738325 | 233.34 | G300E | 0 | 0
1846 | Story46 | C11 | 40 MPa RC Column (40 cm x 40 cm) | Column | 40MPa | Concrete Rectangular | 400 | 400 | 1600 | 3075 | 0.49 | 1203.67 | G300E | 25620900 | 201.03 | G300E | 0 | 0
1847 | Story46 | C12 | 40 MPa RC Column (40 cm x 40 cm) | Column | 40MPa | Concrete Rectangular | 400 | 400 | 1600 | 3075 | 0.49 | 1203.67 | G300E | 15563600 | 122.12 | G300E | 0 | 0
1848 | Story46 | C13 | 40 MPa RC Column (40 cm x 40 cm) | Column | 40MPa | Concrete Rectangular | 400 | 400 | 1600 | 3075 | 0.49 | 1203.67 | G300E | 15568725 | 122.16 | G300E | 0 | 0
1849 | Story46 | C14 | 40 MPa RC Column (40 cm x 40 cm) | Column | 40MPa | Concrete Rectangular | 400 | 400 | 1600 | 3075 | 0.49 | 1203.67 | G300E | 25630125 | 201.1 | G300E | 0 | 0
1850 | Story46 | C15 | 40 MPa RC Column (40 cm x 40 cm) | Column | 40MPa | Concrete Rectangular | 400 | 400 | 1600 | 3075 | 0.49 | 1203.67 | G300E | 29751650 | 233.44 | G300E | 0 | 0
1851 | Story46 | C16 | 40 MPa RC Column (40 cm x 40 cm) | Column | 40MPa | Concrete Rectangular | 400 | 400 | 1600 | 3075 | 0.49 | 1203.67 | G300E | 20937675 | 164.28 | G300E | 0 | 0
1852 | Story46 | C17 | 40 MPa RC Column (40 cm x 40 cm) | Column | 40MPa | Concrete Rectangular | 400 | 400 | 1600 | 3075 | 0.49 | 1203.67 | G300E | 23414075 | 183.72 | G300E | 0 | 0
1853 | Story46 | C18 | 40 MPa RC Column (40 cm x 40 cm) | Column | 40MPa | Concrete Rectangular | 400 | 400 | 1600 | 3075 | 0.49 | 1203.67 | G300E | 31896975 | 250.28 | G300E | 0 | 0
1854 | Story46 | C19 | 40 MPa RC Column (40 cm x 40 cm) | Column | 40MPa | Concrete Rectangular | 400 | 400 | 1600 | 3075 | 0.49 | 1203.67 | G300E | 24999750 | 196.16 | G300E | 0 | 0
1855 | Story46 | C2 | 40 MPa RC Column (40 cm x 40 cm) | Column | 40MPa | Concrete Rectangular | 400 | 400 | 1600 | 3075 | 0.49 | 1203.67 | G300E | 21318975 | 167.28 | G300E | 0 | 0
1856 | Story46 | C22 | 40 MPa RC Column (40 cm x 40 cm) | Column | 40MPa | Concrete Rectangular | 400 | 400 | 1600 | 3075 | 0.49 | 1203.67 | G300E | 24990525 | 196.08 | G300E | 0 | 0
1857 | Story46 | C23 | 40 MPa RC Column (40 cm x 40 cm) | Column | 40MPa | Concrete Rectangular | 400 | 400 | 1600 | 3075 | 0.49 | 1203.67 | G300E | 31904150 | 250.33 | G300E | 0 | 0
1858 | Story46 | C24 | 40 MPa RC Column (40 cm x 40 cm) | Column | 40MPa | Concrete Rectangular | 400 | 400 | 1600 | 3075 | 0.49 | 1203.67 | G300E | 23404850 | 183.64 | G300E | 0 | 0
1859 | Story46 | C25 | 40 MPa RC Column (40 cm x 40 cm) | Column | 40MPa | Concrete Rectangular | 400 | 400 | 1600 | 3075 | 0.49 | 1203.67 | G300E | 23415100 | 183.72 | G300E | 0 | 0
1860 | Story46 | C26 | 40 MPa RC Column (40 cm x 40 cm) | Column | 40MPa | Concrete Rectangular | 400 | 400 | 1600 | 3075 | 0.49 | 1203.67 | G300E | 31901075 | 250.31 | G300E | 0 | 0
1861 | Story46 | C27 | 40 MPa RC Column (40 cm x 40 cm) | Column | 40MPa | Concrete Rectangular | 400 | 400 | 1600 | 3075 | 0.49 | 1203.67 | G300E | 25001800 | 196.17 | G300E | 0 | 0
1862 | Story46 | C3 | 40 MPa RC Column (40 cm x 40 cm) | Column | 40MPa | Concrete Rectangular | 400 | 400 | 1600 | 3075 | 0.49 | 1203.67 | G300E | 21859150 | 171.52 | G300E | 0 | 0
1863 | Story46 | C30 | 40 MPa RC Column (40 cm x 40 cm) | Column | 40MPa | Concrete Rectangular | 400 | 400 | 1600 | 3075 | 0.49 | 1203.67 | G300E | 24978225 | 195.99 | G300E | 0 | 0
1864 | Story46 | C31 | 40 MPa RC Column (40 cm x 40 cm) | Column | 40MPa | Concrete Rectangular | 400 | 400 | 1600 | 3075 | 0.49 | 1203.67 | G300E | 31901075 | 250.31 | G300E | 0 | 0
1865 | Story46 | C32 | 40 MPa RC Column (40 cm x 40 cm) | Column | 40MPa | Concrete Rectangular | 400 | 400 | 1600 | 3075 | 0.49 | 1203.67 | G300E | 23401775 | 183.62 | G300E | 0 | 0
1866 | Story46 | C33 | 40 MPa RC Column (40 cm x 40 cm) | Column | 40MPa | Concrete Rectangular | 400 | 400 | 1600 | 3075 | 0.49 | 1203.67 | G300E | 20942800 | 164.32 | G300E | 0 | 0
1867 | Story46 | C34 | 40 MPa RC Column (40 cm x 40 cm) | Column | 40MPa | Concrete Rectangular | 400 | 400 | 1600 | 3075 | 0.49 | 1203.67 | G300E | 29750625 | 233.43 | G300E | 0 | 0
1868 | Story46 | C35 | 40 MPa RC Column (40 cm x 40 cm) | Column | 40MPa | Concrete Rectangular | 400 | 400 | 1600 | 3075 | 0.49 | 1203.67 | G300E | 25628075 | 201.09 | G300E | 0 | 0
1869 | Story46 | C36 | 40 MPa RC Column (40 cm x 40 cm) | Column | 40MPa | Concrete Rectangular | 400 | 400 | 1600 | 3075 | 0.49 | 1203.67 | G300E | 15560525 | 122.09 | G300E | 0 | 0
1870 | Story46 | C37 | 40 MPa RC Column (40 cm x 40 cm) | Column | 40MPa | Concrete Rectangular | 400 | 400 | 1600 | 3075 | 0.49 | 1203.67 | G300E | 15552325 | 122.03 | G300E | 0 | 0
1871 | Story46 | C38 | 40 MPa RC Column (40 cm x 40 cm) | Column | 40MPa | Concrete Rectangular | 400 | 400 | 1600 | 3075 | 0.49 | 1203.67 | G300E | 25641400 | 201.19 | G300E | 0 | 0
1872 | Story46 | C39 | 40 MPa RC Column (40 cm x 40 cm) | Column | 40MPa | Concrete Rectangular | 400 | 400 | 1600 | 3075 | 0.49 | 1203.67 | G300E | 29757800 | 233.49 | G300E | 0 | 0
1873 | Story46 | C4 | 40 MPa RC Column (40 cm x 40 cm) | Column | 40MPa | Concrete Rectangular | 400 | 400 | 1600 | 3075 | 0.49 | 1203.67 | G300E | 23579715 | 185.02 | G300E | 0 | 0
1874 | Story46 | C40 | 40 MPa RC Column (40 cm x 40 cm) | Column | 40MPa | Concrete Rectangular | 400 | 400 | 1600 | 3075 | 0.49 | 1203.67 | G300E | 20936650 | 164.28 | G300E | 0 | 0
1875 | Story46 | C41 | 40 MPa RC Column (40 cm x 40 cm) | Column | 40MPa | Concrete Rectangular | 400 | 400 | 1600 | 3075 | 0.49 | 1203.67 | G300E | 22500800 | 176.55 | G300E | 0 | 0
1876 | Story46 | C42 | 40 MPa RC Column (40 cm x 40 cm) | Column | 40MPa | Concrete Rectangular | 400 | 400 | 1600 | 3075 | 0.49 | 1203.67 | G300E | 21317950 | 167.27 | G300E | 0 | 0
1877 | Story46 | C43 | 40 MPa RC Column (40 cm x 40 cm) | Column | 40MPa | Concrete Rectangular | 400 | 400 | 1600 | 3075 | 0.49 | 1203.67 | G300E | 21858125 | 171.51 | G300E | 0 | 0
1878 | Story46 | C44 | 40 MPa RC Column (40 cm x 40 cm) | Column | 40MPa | Concrete Rectangular | 400 | 400 | 1600 | 3075 | 0.49 | 1203.67 | G300E | 23580330 | 185.02 | G300E | 0 | 0
1879 | Story46 | C45 | 40 MPa RC Column (40 cm x 40 cm) | Column | 40MPa | Concrete Rectangular | 400 | 400 | 1600 | 3075 | 0.49 | 1203.67 | G300E | 23580330 | 185.02 | G300E | 0 | 0
1880 | Story46 | C46 | 40 MPa RC Column (40 cm x 40 cm) | Column | 40MPa | Concrete Rectangular | 400 | 400 | 1600 | 3075 | 0.49 | 1203.67 | G300E | 21860175 | 171.52 | G300E | 0 | 0
1881 | Story46 | C47 | 40 MPa RC Column (40 cm x 40 cm) | Column | 40MPa | Concrete Rectangular | 400 | 400 | 1600 | 3075 | 0.49 | 1203.67 | G300E | 21316925 | 167.26 | G300E | 0 | 0
1882 | Story46 | C48 | 40 MPa RC Column (40 cm x 40 cm) | Column | 40MPa | Concrete Rectangular | 400 | 400 | 1600 | 3075 | 0.49 | 1203.67 | G300E | 22496700 | 176.52 | G300E | 0 | 0
1883 | Story46 | C5 | 40 MPa RC Column (40 cm x 40 cm) | Column | 40MPa | Concrete Rectangular | 400 | 400 | 1600 | 3075 | 0.49 | 1203.67 | G300E | 23580330 | 185.02 | G300E | 0 | 0
1884 | Story46 | C6 | 40 MPa RC Column (40 cm x 40 cm) | Column | 40MPa | Concrete Rectangular | 400 | 400 | 1600 | 3075 | 0.49 | 1203.67 | G300E | 21856075 | 171.49 | G300E | 0 | 0
1885 | Story46 | C7 | 40 MPa RC Column (40 cm x 40 cm) | Column | 40MPa | Concrete Rectangular | 400 | 400 | 1600 | 3075 | 0.49 | 1203.67 | G300E | 21316925 | 167.26 | G300E | 0 | 0
1886 | Story46 | C8 | 40 MPa RC Column (40 cm x 40 cm) | Column | 40MPa | Concrete Rectangular | 400 | 400 | 1600 | 3075 | 0.49 | 1203.67 | G300E | 22496700 | 176.52 | G300E | 0 | 0
1887 | Story46 | C9 | 40 MPa RC Column (40 cm x 40 cm) | Column | 40MPa | Concrete Rectangular | 400 | 400 | 1600 | 3075 | 0.49 | 1203.67 | G300E | 20939725 | 164.3 | G300E | 0 | 0
1888 | Story46 | D13 | 40 MPa RC Column (87.5 cm x 87.5 cm) | Column | 40MPa | Concrete Rectangular | 875 | 875 | 7656.3 | 24258.8 | 18.57 | 45438.88 | G300E | 1190886055.38 | 9344.13 | G300E | 0 | 0
1889 | Story46 | D14 | 40 MPa RC Column (87.5 cm x 87.5 cm) | Column | 40MPa | Concrete Rectangular | 875 | 875 | 7656.3 | 29702.7 | 22.74 | 55635.79 | G300E | 1451224417.5 | 11386.85 | G300E | 0 | 0
1890 | Story46 | D15 | 40 MPa RC Column (87.5 cm x 87.5 cm) | Column | 40MPa | Concrete Rectangular | 875 | 875 | 7656.3 | 24258.8 | 18.57 | 45438.88 | G300E | 1204867210.44 | 9453.84 | G300E | 0 | 0
1891 | Story46 | D16 | 40 MPa RC Column (87.5 cm x 87.5 cm) | Column | 40MPa | Concrete Rectangular | 875 | 875 | 7656.3 | 24258.8 | 18.57 | 45438.88 | G300E | 1204685269.44 | 9452.41 | G300E | 0 | 0
1892 | Story46 | D17 | 40 MPa RC Column (87.5 cm x 87.5 cm) | Column | 40MPa | Concrete Rectangular | 875 | 875 | 7656.3 | 24258.8 | 18.57 | 45438.88 | G300E | 1190948050.09 | 9344.62 | G300E | 0 | 0
1893 | Story46 | D18 | 40 MPa RC Column (87.5 cm x 87.5 cm) | Column | 40MPa | Concrete Rectangular | 875 | 875 | 7656.3 | 29702.7 | 22.74 | 55635.79 | G300E | 1451224417.5 | 11386.85 | G300E | 0 | 0
1894 | Story46 | D19 | 40 MPa RC Column (87.5 cm x 87.5 cm) | Column | 40MPa | Concrete Rectangular | 875 | 875 | 7656.3 | 29702.7 | 22.74 | 55635.79 | G300E | 1451224417.5 | 11386.85 | G300E | 0 | 0
1895 | Story46 | D20 | 40 MPa RC Column (87.5 cm x 87.5 cm) | Column | 40MPa | Concrete Rectangular | 875 | 875 | 7656.3 | 24258.8 | 18.57 | 45438.88 | G300E | 1190832146.93 | 9343.71 | G300E | 0 | 0
1896 | Story46 | D21 | 40 MPa RC Column (87.5 cm x 87.5 cm) | Column | 40MPa | Concrete Rectangular | 875 | 875 | 7656.3 | 24258.8 | 18.57 | 45438.88 | G300E | 1204902250.93 | 9454.11 | G300E | 0 | 0
1897 | Story46 | D22 | 40 MPa RC Column (87.5 cm x 87.5 cm) | Column | 40MPa | Concrete Rectangular | 875 | 875 | 7656.3 | 24258.8 | 18.57 | 45438.88 | G300E | 1204863167.31 | 9453.8 | G300E | 0 | 0
1898 | Story46 | D23 | 40 MPa RC Column (87.5 cm x 87.5 cm) | Column | 40MPa | Concrete Rectangular | 875 | 875 | 7656.3 | 29702.7 | 22.74 | 55635.79 | G300E | 1451224417.5 | 11386.85 | G300E | 0 | 0
1899 | Story46 | D24 | 40 MPa RC Column (87.5 cm x 87.5 cm) | Column | 40MPa | Concrete Rectangular | 875 | 875 | 7656.3 | 24258.8 | 18.57 | 45438.88 | G300E | 1190815974.4 | 9343.58 | G300E | 0 | 0
1900 | Story47 | C1 | 40 MPa RC Column (40 cm x 40 cm) | Column | 40MPa | Concrete Rectangular | 400 | 400 | 1600 | 3075 | 0.49 | 1203.67 | G300E | 13162025 | 103.27 | G300E | 0 | 0
1901 | Story47 | C10 | 40 MPa RC Column (40 cm x 40 cm) | Column | 40MPa | Concrete Rectangular | 400 | 400 | 1600 | 3075 | 0.49 | 1203.67 | G300E | 25854600 | 202.86 | G300E | 0 | 0
1902 | Story47 | C11 | 40 MPa RC Column (40 cm x 40 cm) | Column | 40MPa | Concrete Rectangular | 400 | 400 | 1600 | 3075 | 0.49 | 1203.67 | G300E | 21567025 | 169.22 | G300E | 0 | 0
1903 | Story47 | C12 | 40 MPa RC Column (40 cm x 40 cm) | Column | 40MPa | Concrete Rectangular | 400 | 400 | 1600 | 3075 | 0.49 | 1203.67 | G300E | 12309225 | 96.58 | G300E | 0 | 0
1904 | Story47 | C13 | 40 MPa RC Column (40 cm x 40 cm) | Column | 40MPa | Concrete Rectangular | 400 | 400 | 1600 | 3075 | 0.49 | 1203.67 | G300E | 12313325 | 96.61 | G300E | 0 | 0
1905 | Story47 | C14 | 40 MPa RC Column (40 cm x 40 cm) | Column | 40MPa | Concrete Rectangular | 400 | 400 | 1600 | 3075 | 0.49 | 1203.67 | G300E | 21576250 | 169.3 | G300E | 0 | 0
1906 | Story47 | C15 | 40 MPa RC Column (40 cm x 40 cm) | Column | 40MPa | Concrete Rectangular | 400 | 400 | 1600 | 3075 | 0.49 | 1203.67 | G300E | 25865875 | 202.95 | G300E | 0 | 0
1907 | Story47 | C16 | 40 MPa RC Column (40 cm x 40 cm) | Column | 40MPa | Concrete Rectangular | 400 | 400 | 1600 | 3075 | 0.49 | 1203.67 | G300E | 16983225 | 133.26 | G300E | 0 | 0
1908 | Story47 | C17 | 40 MPa RC Column (40 cm x 40 cm) | Column | 40MPa | Concrete Rectangular | 400 | 400 | 1600 | 3075 | 0.49 | 1203.67 | G300E | 18995300 | 149.04 | G300E | 0 | 0
1909 | Story47 | C18 | 40 MPa RC Column (40 cm x 40 cm) | Column | 40MPa | Concrete Rectangular | 400 | 400 | 1600 | 3075 | 0.49 | 1203.67 | G300E | 27946625 | 219.28 | G300E | 0 | 0
1910 | Story47 | C19 | 40 MPa RC Column (40 cm x 40 cm) | Column | 40MPa | Concrete Rectangular | 400 | 400 | 1600 | 3075 | 0.49 | 1203.67 | G300E | 21667475 | 170.01 | G300E | 0 | 0
1911 | Story47 | C2 | 40 MPa RC Column (40 cm x 40 cm) | Column | 40MPa | Concrete Rectangular | 400 | 400 | 1600 | 3075 | 0.49 | 1203.67 | G300E | 17325575 | 135.94 | G300E | 0 | 0
1912 | Story47 | C22 | 40 MPa RC Column (40 cm x 40 cm) | Column | 40MPa | Concrete Rectangular | 400 | 400 | 1600 | 3075 | 0.49 | 1203.67 | G300E | 21659275 | 169.95 | G300E | 0 | 0
1913 | Story47 | C23 | 40 MPa RC Column (40 cm x 40 cm) | Column | 40MPa | Concrete Rectangular | 400 | 400 | 1600 | 3075 | 0.49 | 1203.67 | G300E | 27953800 | 219.34 | G300E | 0 | 0
1914 | Story47 | C24 | 40 MPa RC Column (40 cm x 40 cm) | Column | 40MPa | Concrete Rectangular | 400 | 400 | 1600 | 3075 | 0.49 | 1203.67 | G300E | 18987100 | 148.98 | G300E | 0 | 0
1915 | Story47 | C25 | 40 MPa RC Column (40 cm x 40 cm) | Column | 40MPa | Concrete Rectangular | 400 | 400 | 1600 | 3075 | 0.49 | 1203.67 | G300E | 18995300 | 149.04 | G300E | 0 | 0
1916 | Story47 | C26 | 40 MPa RC Column (40 cm x 40 cm) | Column | 40MPa | Concrete Rectangular | 400 | 400 | 1600 | 3075 | 0.49 | 1203.67 | G300E | 27949700 | 219.3 | G300E | 0 | 0
1917 | Story47 | C27 | 40 MPa RC Column (40 cm x 40 cm) | Column | 40MPa | Concrete Rectangular | 400 | 400 | 1600 | 3075 | 0.49 | 1203.67 | G300E | 21670550 | 170.04 | G300E | 0 | 0
1918 | Story47 | C3 | 40 MPa RC Column (40 cm x 40 cm) | Column | 40MPa | Concrete Rectangular | 400 | 400 | 1600 | 3075 | 0.49 | 1203.67 | G300E | 17635125 | 138.37 | G300E | 0 | 0
1919 | Story47 | C30 | 40 MPa RC Column (40 cm x 40 cm) | Column | 40MPa | Concrete Rectangular | 400 | 400 | 1600 | 3075 | 0.49 | 1203.67 | G300E | 21648000 | 169.86 | G300E | 0 | 0
1920 | Story47 | C31 | 40 MPa RC Column (40 cm x 40 cm) | Column | 40MPa | Concrete Rectangular | 400 | 400 | 1600 | 3075 | 0.49 | 1203.67 | G300E | 27950725 | 219.31 | G300E | 0 | 0
1921 | Story47 | C32 | 40 MPa RC Column (40 cm x 40 cm) | Column | 40MPa | Concrete Rectangular | 400 | 400 | 1600 | 3075 | 0.49 | 1203.67 | G300E | 18984025 | 148.96 | G300E | 0 | 0
1922 | Story47 | C33 | 40 MPa RC Column (40 cm x 40 cm) | Column | 40MPa | Concrete Rectangular | 400 | 400 | 1600 | 3075 | 0.49 | 1203.67 | G300E | 16987325 | 133.29 | G300E | 0 | 0
1923 | Story47 | C34 | 40 MPa RC Column (40 cm x 40 cm) | Column | 40MPa | Concrete Rectangular | 400 | 400 | 1600 | 3075 | 0.49 | 1203.67 | G300E | 25864850 | 202.95 | G300E | 0 | 0
1924 | Story47 | C35 | 40 MPa RC Column (40 cm x 40 cm) | Column | 40MPa | Concrete Rectangular | 400 | 400 | 1600 | 3075 | 0.49 | 1203.67 | G300E | 21575225 | 169.29 | G300E | 0 | 0
1925 | Story47 | C36 | 40 MPa RC Column (40 cm x 40 cm) | Column | 40MPa | Concrete Rectangular | 400 | 400 | 1600 | 3075 | 0.49 | 1203.67 | G300E | 12306150 | 96.56 | G300E | 0 | 0
1926 | Story47 | C37 | 40 MPa RC Column (40 cm x 40 cm) | Column | 40MPa | Concrete Rectangular | 400 | 400 | 1600 | 3075 | 0.49 | 1203.67 | G300E | 12297950 | 96.49 | G300E | 0 | 0
1927 | Story47 | C38 | 40 MPa RC Column (40 cm x 40 cm) | Column | 40MPa | Concrete Rectangular | 400 | 400 | 1600 | 3075 | 0.49 | 1203.67 | G300E | 21585475 | 169.37 | G300E | 0 | 0
1928 | Story47 | C39 | 40 MPa RC Column (40 cm x 40 cm) | Column | 40MPa | Concrete Rectangular | 400 | 400 | 1600 | 3075 | 0.49 | 1203.67 | G300E | 25872025 | 203 | G300E | 0 | 0
1929 | Story47 | C4 | 40 MPa RC Column (40 cm x 40 cm) | Column | 40MPa | Concrete Rectangular | 400 | 400 | 1600 | 3075 | 0.49 | 1203.67 | G300E | 20181225 | 158.35 | G300E | 0 | 0
1930 | Story47 | C40 | 40 MPa RC Column (40 cm x 40 cm) | Column | 40MPa | Concrete Rectangular | 400 | 400 | 1600 | 3075 | 0.49 | 1203.67 | G300E | 16982200 | 133.25 | G300E | 0 | 0
1931 | Story47 | C41 | 40 MPa RC Column (40 cm x 40 cm) | Column | 40MPa | Concrete Rectangular | 400 | 400 | 1600 | 3075 | 0.49 | 1203.67 | G300E | 13164075 | 103.29 | G300E | 0 | 0
1932 | Story47 | C42 | 40 MPa RC Column (40 cm x 40 cm) | Column | 40MPa | Concrete Rectangular | 400 | 400 | 1600 | 3075 | 0.49 | 1203.67 | G300E | 17324550 | 135.93 | G300E | 0 | 0
1933 | Story47 | C43 | 40 MPa RC Column (40 cm x 40 cm) | Column | 40MPa | Concrete Rectangular | 400 | 400 | 1600 | 3075 | 0.49 | 1203.67 | G300E | 17635125 | 138.37 | G300E | 0 | 0
1934 | Story47 | C44 | 40 MPa RC Column (40 cm x 40 cm) | Column | 40MPa | Concrete Rectangular | 400 | 400 | 1600 | 3075 | 0.49 | 1203.67 | G300E | 20178765 | 158.33 | G300E | 0 | 0
1935 | Story47 | C45 | 40 MPa RC Column (40 cm x 40 cm) | Column | 40MPa | Concrete Rectangular | 400 | 400 | 1600 | 3075 | 0.49 | 1203.67 | G300E | 20171385 | 158.27 | G300E | 0 | 0
1936 | Story47 | C46 | 40 MPa RC Column (40 cm x 40 cm) | Column | 40MPa | Concrete Rectangular | 400 | 400 | 1600 | 3075 | 0.49 | 1203.67 | G300E | 17636150 | 138.38 | G300E | 0 | 0
1937 | Story47 | C47 | 40 MPa RC Column (40 cm x 40 cm) | Column | 40MPa | Concrete Rectangular | 400 | 400 | 1600 | 3075 | 0.49 | 1203.67 | G300E | 17322500 | 135.92 | G300E | 0 | 0
1938 | Story47 | C48 | 40 MPa RC Column (40 cm x 40 cm) | Column | 40MPa | Concrete Rectangular | 400 | 400 | 1600 | 3075 | 0.49 | 1203.67 | G300E | 13162025 | 103.27 | G300E | 0 | 0
1939 | Story47 | C5 | 40 MPa RC Column (40 cm x 40 cm) | Column | 40MPa | Concrete Rectangular | 400 | 400 | 1600 | 3075 | 0.49 | 1203.67 | G300E | 20181225 | 158.35 | G300E | 0 | 0
1940 | Story47 | C6 | 40 MPa RC Column (40 cm x 40 cm) | Column | 40MPa | Concrete Rectangular | 400 | 400 | 1600 | 3075 | 0.49 | 1203.67 | G300E | 17633075 | 138.36 | G300E | 0 | 0
1941 | Story47 | C7 | 40 MPa RC Column (40 cm x 40 cm) | Column | 40MPa | Concrete Rectangular | 400 | 400 | 1600 | 3075 | 0.49 | 1203.67 | G300E | 17322500 | 135.92 | G300E | 0 | 0
1942 | Story47 | C8 | 40 MPa RC Column (40 cm x 40 cm) | Column | 40MPa | Concrete Rectangular | 400 | 400 | 1600 | 3075 | 0.49 | 1203.67 | G300E | 13162025 | 103.27 | G300E | 0 | 0
1943 | Story47 | C9 | 40 MPa RC Column (40 cm x 40 cm) | Column | 40MPa | Concrete Rectangular | 400 | 400 | 1600 | 3075 | 0.49 | 1203.67 | G300E | 16985275 | 133.27 | G300E | 0 | 0
1944 | Story48 | C1 | 40 MPa RC Column (40 cm x 40 cm) | Column | 40MPa | Concrete Rectangular | 400 | 400 | 1600 | 3075 | 0.49 | 1203.67 | G300E | 11460525 | 89.92 | G300E | 0 | 0
1945 | Story48 | C10 | 40 MPa RC Column (40 cm x 40 cm) | Column | 40MPa | Concrete Rectangular | 400 | 400 | 1600 | 3075 | 0.49 | 1203.67 | G300E | 22082600 | 173.27 | G300E | 0 | 0
1946 | Story48 | C11 | 40 MPa RC Column (40 cm x 40 cm) | Column | 40MPa | Concrete Rectangular | 400 | 400 | 1600 | 3075 | 0.49 | 1203.67 | G300E | 17861650 | 140.15 | G300E | 0 | 0
1947 | Story48 | C12 | 40 MPa RC Column (40 cm x 40 cm) | Column | 40MPa | Concrete Rectangular | 400 | 400 | 1600 | 3075 | 0.49 | 1203.67 | G300E | 9606300 | 75.37 | G300E | 0 | 0
1948 | Story48 | C13 | 40 MPa RC Column (40 cm x 40 cm) | Column | 40MPa | Concrete Rectangular | 400 | 400 | 1600 | 3075 | 0.49 | 1203.67 | G300E | 9610400 | 75.41 | G300E | 0 | 0
1949 | Story48 | C14 | 40 MPa RC Column (40 cm x 40 cm) | Column | 40MPa | Concrete Rectangular | 400 | 400 | 1600 | 3075 | 0.49 | 1203.67 | G300E | 17868825 | 140.21 | G300E | 0 | 0
1950 | Story48 | C15 | 40 MPa RC Column (40 cm x 40 cm) | Column | 40MPa | Concrete Rectangular | 400 | 400 | 1600 | 3075 | 0.49 | 1203.67 | G300E | 22095925 | 173.37 | G300E | 0 | 0
1951 | Story48 | C16 | 40 MPa RC Column (40 cm x 40 cm) | Column | 40MPa | Concrete Rectangular | 400 | 400 | 1600 | 3075 | 0.49 | 1203.67 | G300E | 14295675 | 112.17 | G300E | 0 | 0
1952 | Story48 | C17 | 40 MPa RC Column (40 cm x 40 cm) | Column | 40MPa | Concrete Rectangular | 400 | 400 | 1600 | 3075 | 0.49 | 1203.67 | G300E | 12963175 | 101.71 | G300E | 0 | 0
1953 | Story48 | C18 | 40 MPa RC Column (40 cm x 40 cm) | Column | 40MPa | Concrete Rectangular | 400 | 400 | 1600 | 3075 | 0.49 | 1203.67 | G300E | 24056750 | 188.76 | G300E | 0 | 0
1954 | Story48 | C19 | 40 MPa RC Column (40 cm x 40 cm) | Column | 40MPa | Concrete Rectangular | 400 | 400 | 1600 | 3075 | 0.49 | 1203.67 | G300E | 19329450 | 151.67 | G300E | 0 | 0
1955 | Story48 | C2 | 40 MPa RC Column (40 cm x 40 cm) | Column | 40MPa | Concrete Rectangular | 400 | 400 | 1600 | 3075 | 0.49 | 1203.67 | G300E | 18717525 | 146.86 | G300E | 0 | 0
1956 | Story48 | C22 | 40 MPa RC Column (40 cm x 40 cm) | Column | 40MPa | Concrete Rectangular | 400 | 400 | 1600 | 3075 | 0.49 | 1203.67 | G300E | 19320225 | 151.59 | G300E | 0 | 0
1957 | Story48 | C23 | 40 MPa RC Column (40 cm x 40 cm) | Column | 40MPa | Concrete Rectangular | 400 | 400 | 1600 | 3075 | 0.49 | 1203.67 | G300E | 24062900 | 188.81 | G300E | 0 | 0
1958 | Story48 | C24 | 40 MPa RC Column (40 cm x 40 cm) | Column | 40MPa | Concrete Rectangular | 400 | 400 | 1600 | 3075 | 0.49 | 1203.67 | G300E | 12960100 | 101.69 | G300E | 0 | 0
1959 | Story48 | C25 | 40 MPa RC Column (40 cm x 40 cm) | Column | 40MPa | Concrete Rectangular | 400 | 400 | 1600 | 3075 | 0.49 | 1203.67 | G300E | 12964200 | 101.72 | G300E | 0 | 0
1960 | Story48 | C26 | 40 MPa RC Column (40 cm x 40 cm) | Column | 40MPa | Concrete Rectangular | 400 | 400 | 1600 | 3075 | 0.49 | 1203.67 | G300E | 24059825 | 188.78 | G300E | 0 | 0
1961 | Story48 | C27 | 40 MPa RC Column (40 cm x 40 cm) | Column | 40MPa | Concrete Rectangular | 400 | 400 | 1600 | 3075 | 0.49 | 1203.67 | G300E | 19332525 | 151.69 | G300E | 0 | 0
1962 | Story48 | C3 | 40 MPa RC Column (40 cm x 40 cm) | Column | 40MPa | Concrete Rectangular | 400 | 400 | 1600 | 3075 | 0.49 | 1203.67 | G300E | 12787900 | 100.34 | G300E | 0 | 0
1963 | Story48 | C30 | 40 MPa RC Column (40 cm x 40 cm) | Column | 40MPa | Concrete Rectangular | 400 | 400 | 1600 | 3075 | 0.49 | 1203.67 | G300E | 19311000 | 151.52 | G300E | 0 | 0
1964 | Story48 | C31 | 40 MPa RC Column (40 cm x 40 cm) | Column | 40MPa | Concrete Rectangular | 400 | 400 | 1600 | 3075 | 0.49 | 1203.67 | G300E | 24059825 | 188.78 | G300E | 0 | 0
1965 | Story48 | C32 | 40 MPa RC Column (40 cm x 40 cm) | Column | 40MPa | Concrete Rectangular | 400 | 400 | 1600 | 3075 | 0.49 | 1203.67 | G300E | 12959075 | 101.68 | G300E | 0 | 0
1966 | Story48 | C33 | 40 MPa RC Column (40 cm x 40 cm) | Column | 40MPa | Concrete Rectangular | 400 | 400 | 1600 | 3075 | 0.49 | 1203.67 | G300E | 14299775 | 112.2 | G300E | 0 | 0
1967 | Story48 | C34 | 40 MPa RC Column (40 cm x 40 cm) | Column | 40MPa | Concrete Rectangular | 400 | 400 | 1600 | 3075 | 0.49 | 1203.67 | G300E | 22093875 | 173.36 | G300E | 0 | 0
1968 | Story48 | C35 | 40 MPa RC Column (40 cm x 40 cm) | Column | 40MPa | Concrete Rectangular | 400 | 400 | 1600 | 3075 | 0.49 | 1203.67 | G300E | 17867800 | 140.2 | G300E | 0 | 0
1969 | Story48 | C36 | 40 MPa RC Column (40 cm x 40 cm) | Column | 40MPa | Concrete Rectangular | 400 | 400 | 1600 | 3075 | 0.49 | 1203.67 | G300E | 9602200 | 75.34 | G300E | 0 | 0
1970 | Story48 | C37 | 40 MPa RC Column (40 cm x 40 cm) | Column | 40MPa | Concrete Rectangular | 400 | 400 | 1600 | 3075 | 0.49 | 1203.67 | G300E | 9598100 | 75.31 | G300E | 0 | 0
1971 | Story48 | C38 | 40 MPa RC Column (40 cm x 40 cm) | Column | 40MPa | Concrete Rectangular | 400 | 400 | 1600 | 3075 | 0.49 | 1203.67 | G300E | 17877025 | 140.27 | G300E | 0 | 0
1972 | Story48 | C39 | 40 MPa RC Column (40 cm x 40 cm) | Column | 40MPa | Concrete Rectangular | 400 | 400 | 1600 | 3075 | 0.49 | 1203.67 | G300E | 22101050 | 173.41 | G300E | 0 | 0
1973 | Story48 | C4 | 40 MPa RC Column (40 cm x 40 cm) | Column | 40MPa | Concrete Rectangular | 400 | 400 | 1600 | 3075 | 0.49 | 1203.67 | G300E | 13140500 | 103.11 | G300E | 0 | 0
1974 | Story48 | C40 | 40 MPa RC Column (40 cm x 40 cm) | Column | 40MPa | Concrete Rectangular | 400 | 400 | 1600 | 3075 | 0.49 | 1203.67 | G300E | 14295675 | 112.17 | G300E | 0 | 0
1975 | Story48 | C41 | 40 MPa RC Column (40 cm x 40 cm) | Column | 40MPa | Concrete Rectangular | 400 | 400 | 1600 | 3075 | 0.49 | 1203.67 | G300E | 11460525 | 89.92 | G300E | 0 | 0
1976 | Story48 | C42 | 40 MPa RC Column (40 cm x 40 cm) | Column | 40MPa | Concrete Rectangular | 400 | 400 | 1600 | 3075 | 0.49 | 1203.67 | G300E | 18716910 | 146.86 | G300E | 0 | 0
1977 | Story48 | C43 | 40 MPa RC Column (40 cm x 40 cm) | Column | 40MPa | Concrete Rectangular | 400 | 400 | 1600 | 3075 | 0.49 | 1203.67 | G300E | 12787900 | 100.34 | G300E | 0 | 0
1978 | Story48 | C44 | 40 MPa RC Column (40 cm x 40 cm) | Column | 40MPa | Concrete Rectangular | 400 | 400 | 1600 | 3075 | 0.49 | 1203.67 | G300E | 13137425 | 103.08 | G300E | 0 | 0
1979 | Story48 | C45 | 40 MPa RC Column (40 cm x 40 cm) | Column | 40MPa | Concrete Rectangular | 400 | 400 | 1600 | 3075 | 0.49 | 1203.67 | G300E | 13129225 | 103.02 | G300E | 0 | 0
1980 | Story48 | C46 | 40 MPa RC Column (40 cm x 40 cm) | Column | 40MPa | Concrete Rectangular | 400 | 400 | 1600 | 3075 | 0.49 | 1203.67 | G300E | 12785850 | 100.32 | G300E | 0 | 0
1981 | Story48 | C47 | 40 MPa RC Column (40 cm x 40 cm) | Column | 40MPa | Concrete Rectangular | 400 | 400 | 1600 | 3075 | 0.49 | 1203.67 | G300E | 18715065 | 146.85 | G300E | 0 | 0
1982 | Story48 | C48 | 40 MPa RC Column (40 cm x 40 cm) | Column | 40MPa | Concrete Rectangular | 400 | 400 | 1600 | 3075 | 0.49 | 1203.67 | G300E | 11460525 | 89.92 | G300E | 0 | 0
1983 | Story48 | C5 | 40 MPa RC Column (40 cm x 40 cm) | Column | 40MPa | Concrete Rectangular | 400 | 400 | 1600 | 3075 | 0.49 | 1203.67 | G300E | 13140500 | 103.11 | G300E | 0 | 0
1984 | Story48 | C6 | 40 MPa RC Column (40 cm x 40 cm) | Column | 40MPa | Concrete Rectangular | 400 | 400 | 1600 | 3075 | 0.49 | 1203.67 | G300E | 12786875 | 100.33 | G300E | 0 | 0
1985 | Story48 | C7 | 40 MPa RC Column (40 cm x 40 cm) | Column | 40MPa | Concrete Rectangular | 400 | 400 | 1600 | 3075 | 0.49 | 1203.67 | G300E | 18713835 | 146.84 | G300E | 0 | 0
1986 | Story48 | C8 | 40 MPa RC Column (40 cm x 40 cm) | Column | 40MPa | Concrete Rectangular | 400 | 400 | 1600 | 3075 | 0.49 | 1203.67 | G300E | 11459500 | 89.92 | G300E | 0 | 0
1987 | Story48 | C9 | 40 MPa RC Column (40 cm x 40 cm) | Column | 40MPa | Concrete Rectangular | 400 | 400 | 1600 | 3075 | 0.49 | 1203.67 | G300E | 14298750 | 112.19 | G300E | 0 | 0
1988 | Story49 | C1 | 40 MPa RC Column (37.5 cm x 37.5 cm) | Column | 40MPa | Concrete Rectangular | 375 | 375 | 1406.3 | 3075 | 0.43 | 1057.91 | G300E | 17109300 | 134.25 | G300E | 0 | 0
1989 | Story49 | C10 | 40 MPa RC Column (37.5 cm x 37.5 cm) | Column | 40MPa | Concrete Rectangular | 375 | 375 | 1406.3 | 3075 | 0.43 | 1057.91 | G300E | 26163125 | 205.29 | G300E | 0 | 0
1990 | Story49 | C11 | 40 MPa RC Column (37.5 cm x 37.5 cm) | Column | 40MPa | Concrete Rectangular | 375 | 375 | 1406.3 | 3075 | 0.43 | 1057.91 | G300E | 22169725 | 173.95 | G300E | 0 | 0
1991 | Story49 | C12 | 40 MPa RC Column (37.5 cm x 37.5 cm) | Column | 40MPa | Concrete Rectangular | 375 | 375 | 1406.3 | 3075 | 0.43 | 1057.91 | G300E | 14094775 | 110.59 | G300E | 0 | 0
1992 | Story49 | C13 | 40 MPa RC Column (37.5 cm x 37.5 cm) | Column | 40MPa | Concrete Rectangular | 375 | 375 | 1406.3 | 3075 | 0.43 | 1057.91 | G300E | 14098875 | 110.63 | G300E | 0 | 0
1993 | Story49 | C14 | 40 MPa RC Column (37.5 cm x 37.5 cm) | Column | 40MPa | Concrete Rectangular | 375 | 375 | 1406.3 | 3075 | 0.43 | 1057.91 | G300E | 22176900 | 174.01 | G300E | 0 | 0
1994 | Story49 | C15 | 40 MPa RC Column (37.5 cm x 37.5 cm) | Column | 40MPa | Concrete Rectangular | 375 | 375 | 1406.3 | 3075 | 0.43 | 1057.91 | G300E | 26172350 | 205.36 | G300E | 0 | 0
1995 | Story49 | C16 | 40 MPa RC Column (37.5 cm x 37.5 cm) | Column | 40MPa | Concrete Rectangular | 375 | 375 | 1406.3 | 3075 | 0.43 | 1057.91 | G300E | 19835800 | 155.64 | G300E | 0 | 0
1996 | Story49 | C17 | 40 MPa RC Column (37.5 cm x 37.5 cm) | Column | 40MPa | Concrete Rectangular | 375 | 375 | 1406.3 | 3075 | 0.43 | 1057.91 | G300E | 19091650 | 149.8 | G300E | 0 | 0
1997 | Story49 | C18 | 40 MPa RC Column (37.5 cm x 37.5 cm) | Column | 40MPa | Concrete Rectangular | 375 | 375 | 1406.3 | 3075 | 0.43 | 1057.91 | G300E | 28216200 | 221.39 | G300E | 0 | 0
1998 | Story49 | C19 | 40 MPa RC Column (37.5 cm x 37.5 cm) | Column | 40MPa | Concrete Rectangular | 375 | 375 | 1406.3 | 3075 | 0.43 | 1057.91 | G300E | 23490950 | 184.32 | G300E | 0 | 0
1999 | Story49 | C2 | 40 MPa RC Column (37.5 cm x 37.5 cm) | Column | 40MPa | Concrete Rectangular | 375 | 375 | 1406.3 | 3075 | 0.43 | 1057.91 | G300E | 17152350 | 134.58 | G300E | 0 | 0
2000 | Story49 | C22 | 40 MPa RC Column (37.5 cm x 37.5 cm) | Column | 40MPa | Concrete Rectangular | 375 | 375 | 1406.3 | 3075 | 0.43 | 1057.91 | G300E | 23482750 | 184.25 | G300E | 0 | 0
2001 | Story49 | C23 | 40 MPa RC Column (37.5 cm x 37.5 cm) | Column | 40MPa | Concrete Rectangular | 375 | 375 | 1406.3 | 3075 | 0.43 | 1057.91 | G300E | 28221325 | 221.43 | G300E | 0 | 0
2002 | Story49 | C24 | 40 MPa RC Column (37.5 cm x 37.5 cm) | Column | 40MPa | Concrete Rectangular | 375 | 375 | 1406.3 | 3075 | 0.43 | 1057.91 | G300E | 19089600 | 149.78 | G300E | 0 | 0
2003 | Story49 | C25 | 40 MPa RC Column (37.5 cm x 37.5 cm) | Column | 40MPa | Concrete Rectangular | 375 | 375 | 1406.3 | 3075 | 0.43 | 1057.91 | G300E | 19095750 | 149.83 | G300E | 0 | 0
2004 | Story49 | C26 | 40 MPa RC Column (37.5 cm x 37.5 cm) | Column | 40MPa | Concrete Rectangular | 375 | 375 | 1406.3 | 3075 | 0.43 | 1057.91 | G300E | 28219275 | 221.42 | G300E | 0 | 0
2005 | Story49 | C27 | 40 MPa RC Column (37.5 cm x 37.5 cm) | Column | 40MPa | Concrete Rectangular | 375 | 375 | 1406.3 | 3075 | 0.43 | 1057.91 | G300E | 23493000 | 184.33 | G300E | 0 | 0
2006 | Story49 | C3 | 40 MPa RC Column (37.5 cm x 37.5 cm) | Column | 40MPa | Concrete Rectangular | 375 | 375 | 1406.3 | 3075 | 0.43 | 1057.91 | G300E | 20051196.43 | 157.33 | G300E | 0 | 0
2007 | Story49 | C30 | 40 MPa RC Column (37.5 cm x 37.5 cm) | Column | 40MPa | Concrete Rectangular | 375 | 375 | 1406.3 | 3075 | 0.43 | 1057.91 | G300E | 23471475 | 184.17 | G300E | 0 | 0
2008 | Story49 | C31 | 40 MPa RC Column (37.5 cm x 37.5 cm) | Column | 40MPa | Concrete Rectangular | 375 | 375 | 1406.3 | 3075 | 0.43 | 1057.91 | G300E | 28216200 | 221.39 | G300E | 0 | 0
2009 | Story49 | C32 | 40 MPa RC Column (37.5 cm x 37.5 cm) | Column | 40MPa | Concrete Rectangular | 375 | 375 | 1406.3 | 3075 | 0.43 | 1057.91 | G300E | 19092675 | 149.81 | G300E | 0 | 0
2010 | Story49 | C33 | 40 MPa RC Column (37.5 cm x 37.5 cm) | Column | 40MPa | Concrete Rectangular | 375 | 375 | 1406.3 | 3075 | 0.43 | 1057.91 | G300E | 19839900 | 155.67 | G300E | 0 | 0
2011 | Story49 | C34 | 40 MPa RC Column (37.5 cm x 37.5 cm) | Column | 40MPa | Concrete Rectangular | 375 | 375 | 1406.3 | 3075 | 0.43 | 1057.91 | G300E | 26170300 | 205.34 | G300E | 0 | 0
2012 | Story49 | C35 | 40 MPa RC Column (37.5 cm x 37.5 cm) | Column | 40MPa | Concrete Rectangular | 375 | 375 | 1406.3 | 3075 | 0.43 | 1057.91 | G300E | 22175875 | 174 | G300E | 0 | 0
2013 | Story49 | C36 | 40 MPa RC Column (37.5 cm x 37.5 cm) | Column | 40MPa | Concrete Rectangular | 375 | 375 | 1406.3 | 3075 | 0.43 | 1057.91 | G300E | 14091700 | 110.57 | G300E | 0 | 0
2014 | Story49 | C37 | 40 MPa RC Column (37.5 cm x 37.5 cm) | Column | 40MPa | Concrete Rectangular | 375 | 375 | 1406.3 | 3075 | 0.43 | 1057.91 | G300E | 14086575 | 110.53 | G300E | 0 | 0
2015 | Story49 | C38 | 40 MPa RC Column (37.5 cm x 37.5 cm) | Column | 40MPa | Concrete Rectangular | 375 | 375 | 1406.3 | 3075 | 0.43 | 1057.91 | G300E | 22185100 | 174.07 | G300E | 0 | 0
2016 | Story49 | C39 | 40 MPa RC Column (37.5 cm x 37.5 cm) | Column | 40MPa | Concrete Rectangular | 375 | 375 | 1406.3 | 3075 | 0.43 | 1057.91 | G300E | 26175425 | 205.38 | G300E | 0 | 0
2017 | Story49 | C4 | 40 MPa RC Column (37.5 cm x 37.5 cm) | Column | 40MPa | Concrete Rectangular | 375 | 375 | 1406.3 | 3075 | 0.43 | 1057.91 | G300E | 17611550 | 138.19 | G300E | 0 | 0
2018 | Story49 | C40 | 40 MPa RC Column (37.5 cm x 37.5 cm) | Column | 40MPa | Concrete Rectangular | 375 | 375 | 1406.3 | 3075 | 0.43 | 1057.91 | G300E | 19835800 | 155.64 | G300E | 0 | 0
2019 | Story49 | C41 | 40 MPa RC Column (37.5 cm x 37.5 cm) | Column | 40MPa | Concrete Rectangular | 375 | 375 | 1406.3 | 3075 | 0.43 | 1057.91 | G300E | 17111350 | 134.26 | G300E | 0 | 0
2020 | Story49 | C42 | 40 MPa RC Column (37.5 cm x 37.5 cm) | Column | 40MPa | Concrete Rectangular | 375 | 375 | 1406.3 | 3075 | 0.43 | 1057.91 | G300E | 17153375 | 134.59 | G300E | 0 | 0
2021 | Story49 | C43 | 40 MPa RC Column (37.5 cm x 37.5 cm) | Column | 40MPa | Concrete Rectangular | 375 | 375 | 1406.3 | 3075 | 0.43 | 1057.91 | G300E | 20050757.14 | 157.33 | G300E | 0 | 0
2022 | Story49 | C44 | 40 MPa RC Column (37.5 cm x 37.5 cm) | Column | 40MPa | Concrete Rectangular | 375 | 375 | 1406.3 | 3075 | 0.43 | 1057.91 | G300E | 17608475 | 138.16 | G300E | 0 | 0
2023 | Story49 | C45 | 40 MPa RC Column (37.5 cm x 37.5 cm) | Column | 40MPa | Concrete Rectangular | 375 | 375 | 1406.3 | 3075 | 0.43 | 1057.91 | G300E | 17604375 | 138.13 | G300E | 0 | 0
2024 | Story49 | C46 | 40 MPa RC Column (37.5 cm x 37.5 cm) | Column | 40MPa | Concrete Rectangular | 375 | 375 | 1406.3 | 3075 | 0.43 | 1057.91 | G300E | 20051635.71 | 157.33 | G300E | 0 | 0
2025 | Story49 | C47 | 40 MPa RC Column (37.5 cm x 37.5 cm) | Column | 40MPa | Concrete Rectangular | 375 | 375 | 1406.3 | 3075 | 0.43 | 1057.91 | G300E | 17151325 | 134.58 | G300E | 0 | 0
2026 | Story49 | C48 | 40 MPa RC Column (37.5 cm x 37.5 cm) | Column | 40MPa | Concrete Rectangular | 375 | 375 | 1406.3 | 3075 | 0.43 | 1057.91 | G300E | 17108275 | 134.24 | G300E | 0 | 0
2027 | Story49 | C5 | 40 MPa RC Column (37.5 cm x 37.5 cm) | Column | 40MPa | Concrete Rectangular | 375 | 375 | 1406.3 | 3075 | 0.43 | 1057.91 | G300E | 17611550 | 138.19 | G300E | 0 | 0
2028 | Story49 | C6 | 40 MPa RC Column (37.5 cm x 37.5 cm) | Column | 40MPa | Concrete Rectangular | 375 | 375 | 1406.3 | 3075 | 0.43 | 1057.91 | G300E | 20049878.57 | 157.32 | G300E | 0 | 0
2029 | Story49 | C7 | 40 MPa RC Column (37.5 cm x 37.5 cm) | Column | 40MPa | Concrete Rectangular | 375 | 375 | 1406.3 | 3075 | 0.43 | 1057.91 | G300E | 17150300 | 134.57 | G300E | 0 | 0
2030 | Story49 | C8 | 40 MPa RC Column (37.5 cm x 37.5 cm) | Column | 40MPa | Concrete Rectangular | 375 | 375 | 1406.3 | 3075 | 0.43 | 1057.91 | G300E | 17108275 | 134.24 | G300E | 0 | 0
2031 | Story49 | C9 | 40 MPa RC Column (37.5 cm x 37.5 cm) | Column | 40MPa | Concrete Rectangular | 375 | 375 | 1406.3 | 3075 | 0.43 | 1057.91 | G300E | 19839900 | 155.67 | G300E | 0 | 0
2032 | Story5 | C1 | 40 MPa RC Column (70 cm x 70 cm) | Column | 40MPa | Concrete Rectangular | 700 | 700 | 4900 | 3225 | 1.58 | 3866.06 | G300E | 40523200 | 317.96 | G300E | 0 | 0
2033 | Story5 | C10 | 40 MPa RC Column (70 cm x 70 cm) | Column | 40MPa | Concrete Rectangular | 700 | 700 | 4900 | 3225 | 1.58 | 3866.06 | G300E | 99271950 | 778.92 | G300E | 0 | 0
2034 | Story5 | C11 | 40 MPa RC Column (70 cm x 70 cm) | Column | 40MPa | Concrete Rectangular | 700 | 700 | 4900 | 3225 | 1.58 | 3866.06 | G300E | 97085400 | 761.77 | G300E | 0 | 0
2035 | Story5 | C12 | 40 MPa RC Column (70 cm x 70 cm) | Column | 40MPa | Concrete Rectangular | 700 | 700 | 4900 | 3225 | 1.58 | 3866.06 | G300E | 80316475 | 630.19 | G300E | 0 | 0
2036 | Story5 | C13 | 40 MPa RC Column (70 cm x 70 cm) | Column | 40MPa | Concrete Rectangular | 700 | 700 | 4900 | 3225 | 1.58 | 3866.06 | G300E | 80342275 | 630.4 | G300E | 0 | 0
2037 | Story5 | C14 | 40 MPa RC Column (70 cm x 70 cm) | Column | 40MPa | Concrete Rectangular | 700 | 700 | 4900 | 3225 | 1.58 | 3866.06 | G300E | 97147750 | 762.26 | G300E | 0 | 0
2038 | Story5 | C15 | 40 MPa RC Column (70 cm x 70 cm) | Column | 40MPa | Concrete Rectangular | 700 | 700 | 4900 | 3225 | 1.58 | 3866.06 | G300E | 99442875 | 780.27 | G300E | 0 | 0
2039 | Story5 | C16 | 40 MPa RC Column (70 cm x 70 cm) | Column | 40MPa | Concrete Rectangular | 700 | 700 | 4900 | 3225 | 1.58 | 3866.06 | G300E | 54483795 | 427.5 | G300E | 0 | 0
2040 | Story5 | C17 | 40 MPa RC Column (70 cm x 70 cm) | Column | 40MPa | Concrete Rectangular | 700 | 700 | 4900 | 3225 | 1.58 | 3866.06 | G300E | 57127650 | 448.24 | G300E | 0 | 0
2041 | Story5 | C18 | 40 MPa RC Column (70 cm x 70 cm) | Column | 40MPa | Concrete Rectangular | 700 | 700 | 4900 | 3225 | 1.58 | 3866.06 | G300E | 105420950 | 827.17 | G300E | 0 | 0
2042 | Story5 | C19 | 40 MPa RC Column (70 cm x 70 cm) | Column | 40MPa | Concrete Rectangular | 700 | 700 | 4900 | 3225 | 1.58 | 3866.06 | G300E | 90673025 | 711.45 | G300E | 0 | 0
2043 | Story5 | C2 | 40 MPa RC Column (70 cm x 70 cm) | Column | 40MPa | Concrete Rectangular | 700 | 700 | 4900 | 3225 | 1.58 | 3866.06 | G300E | 54666975 | 428.94 | G300E | 0 | 0
2044 | Story5 | C22 | 40 MPa RC Column (70 cm x 70 cm) | Column | 40MPa | Concrete Rectangular | 700 | 700 | 4900 | 3225 | 1.58 | 3866.06 | G300E | 90663350 | 711.38 | G300E | 0 | 0
2045 | Story5 | C23 | 40 MPa RC Column (70 cm x 70 cm) | Column | 40MPa | Concrete Rectangular | 700 | 700 | 4900 | 3225 | 1.58 | 3866.06 | G300E | 105538125 | 828.09 | G300E | 0 | 0
2046 | Story5 | C24 | 40 MPa RC Column (70 cm x 70 cm) | Column | 40MPa | Concrete Rectangular | 700 | 700 | 4900 | 3225 | 1.58 | 3866.06 | G300E | 58033875 | 455.36 | G300E | 0 | 0
2047 | Story5 | C25 | 40 MPa RC Column (70 cm x 70 cm) | Column | 40MPa | Concrete Rectangular | 700 | 700 | 4900 | 3225 | 1.58 | 3866.06 | G300E | 57084650 | 447.91 | G300E | 0 | 0
2048 | Story5 | C26 | 40 MPa RC Column (70 cm x 70 cm) | Column | 40MPa | Concrete Rectangular | 700 | 700 | 4900 | 3225 | 1.58 | 3866.06 | G300E | 105423100 | 827.19 | G300E | 0 | 0
2049 | Story5 | C27 | 40 MPa RC Column (70 cm x 70 cm) | Column | 40MPa | Concrete Rectangular | 700 | 700 | 4900 | 3225 | 1.58 | 3866.06 | G300E | 90676250 | 711.48 | G300E | 0 | 0
2050 | Story5 | C3 | 40 MPa RC Column (70 cm x 70 cm) | Column | 40MPa | Concrete Rectangular | 700 | 700 | 4900 | 3225 | 1.58 | 3866.06 | G300E | 55658125 | 436.71 | G300E | 0 | 0
2051 | Story5 | C30 | 40 MPa RC Column (70 cm x 70 cm) | Column | 40MPa | Concrete Rectangular | 700 | 700 | 4900 | 3225 | 1.58 | 3866.06 | G300E | 90442975 | 709.65 | G300E | 0 | 0
2052 | Story5 | C31 | 40 MPa RC Column (70 cm x 70 cm) | Column | 40MPa | Concrete Rectangular | 700 | 700 | 4900 | 3225 | 1.58 | 3866.06 | G300E | 105512325 | 827.89 | G300E | 0 | 0
2053 | Story5 | C32 | 40 MPa RC Column (70 cm x 70 cm) | Column | 40MPa | Concrete Rectangular | 700 | 700 | 4900 | 3225 | 1.58 | 3866.06 | G300E | 58030650 | 455.33 | G300E | 0 | 0
2054 | Story5 | C33 | 40 MPa RC Column (70 cm x 70 cm) | Column | 40MPa | Concrete Rectangular | 700 | 700 | 4900 | 3225 | 1.58 | 3866.06 | G300E | 53271195 | 417.99 | G300E | 0 | 0
2055 | Story5 | C34 | 40 MPa RC Column (70 cm x 70 cm) | Column | 40MPa | Concrete Rectangular | 700 | 700 | 4900 | 3225 | 1.58 | 3866.06 | G300E | 99271950 | 778.92 | G300E | 0 | 0
2056 | Story5 | C35 | 40 MPa RC Column (70 cm x 70 cm) | Column | 40MPa | Concrete Rectangular | 700 | 700 | 4900 | 3225 | 1.58 | 3866.06 | G300E | 97105825 | 761.93 | G300E | 0 | 0
2057 | Story5 | C36 | 40 MPa RC Column (70 cm x 70 cm) | Column | 40MPa | Concrete Rectangular | 700 | 700 | 4900 | 3225 | 1.58 | 3866.06 | G300E | 80311100 | 630.15 | G300E | 0 | 0
2058 | Story5 | C37 | 40 MPa RC Column (70 cm x 70 cm) | Column | 40MPa | Concrete Rectangular | 700 | 700 | 4900 | 3225 | 1.58 | 3866.06 | G300E | 80091800 | 628.43 | G300E | 0 | 0
2059 | Story5 | C38 | 40 MPa RC Column (70 cm x 70 cm) | Column | 40MPa | Concrete Rectangular | 700 | 700 | 4900 | 3225 | 1.58 | 3866.06 | G300E | 97465950 | 764.75 | G300E | 0 | 0
2060 | Story5 | C39 | 40 MPa RC Column (70 cm x 70 cm) | Column | 40MPa | Concrete Rectangular | 700 | 700 | 4900 | 3225 | 1.58 | 3866.06 | G300E | 99493400 | 780.66 | G300E | 0 | 0
2061 | Story5 | C4 | 40 MPa RC Column (70 cm x 70 cm) | Column | 40MPa | Concrete Rectangular | 700 | 700 | 4900 | 3225 | 1.58 | 3866.06 | G300E | 42807575 | 335.88 | G300E | 0 | 0
2062 | Story5 | C40 | 40 MPa RC Column (70 cm x 70 cm) | Column | 40MPa | Concrete Rectangular | 700 | 700 | 4900 | 3225 | 1.58 | 3866.06 | G300E | 54483150 | 427.5 | G300E | 0 | 0
2063 | Story5 | C41 | 40 MPa RC Column (70 cm x 70 cm) | Column | 40MPa | Concrete Rectangular | 700 | 700 | 4900 | 3225 | 1.58 | 3866.06 | G300E | 40383450 | 316.86 | G300E | 0 | 0
2064 | Story5 | C42 | 40 MPa RC Column (70 cm x 70 cm) | Column | 40MPa | Concrete Rectangular | 700 | 700 | 4900 | 3225 | 1.58 | 3866.06 | G300E | 54508950 | 427.7 | G300E | 0 | 0
2065 | Story5 | C43 | 40 MPa RC Column (70 cm x 70 cm) | Column | 40MPa | Concrete Rectangular | 700 | 700 | 4900 | 3225 | 1.58 | 3866.06 | G300E | 55548475 | 435.85 | G300E | 0 | 0
2066 | Story5 | C44 | 40 MPa RC Column (70 cm x 70 cm) | Column | 40MPa | Concrete Rectangular | 700 | 700 | 4900 | 3225 | 1.58 | 3866.06 | G300E | 42768875 | 335.58 | G300E | 0 | 0
2067 | Story5 | C45 | 40 MPa RC Column (70 cm x 70 cm) | Column | 40MPa | Concrete Rectangular | 700 | 700 | 4900 | 3225 | 1.58 | 3866.06 | G300E | 42901100 | 336.62 | G300E | 0 | 0
2068 | Story5 | C46 | 40 MPa RC Column (70 cm x 70 cm) | Column | 40MPa | Concrete Rectangular | 700 | 700 | 4900 | 3225 | 1.58 | 3866.06 | G300E | 56080600 | 440.03 | G300E | 0 | 0
2069 | Story5 | C47 | 40 MPa RC Column (70 cm x 70 cm) | Column | 40MPa | Concrete Rectangular | 700 | 700 | 4900 | 3225 | 1.58 | 3866.06 | G300E | 55370670 | 434.46 | G300E | 0 | 0
2070 | Story5 | C48 | 40 MPa RC Column (70 cm x 70 cm) | Column | 40MPa | Concrete Rectangular | 700 | 700 | 4900 | 3225 | 1.58 | 3866.06 | G300E | 41454150 | 325.26 | G300E | 0 | 0
2071 | Story5 | C5 | 40 MPa RC Column (70 cm x 70 cm) | Column | 40MPa | Concrete Rectangular | 700 | 700 | 4900 | 3225 | 1.58 | 3866.06 | G300E | 42914000 | 336.72 | G300E | 0 | 0
2072 | Story5 | C6 | 40 MPa RC Column (70 cm x 70 cm) | Column | 40MPa | Concrete Rectangular | 700 | 700 | 4900 | 3225 | 1.58 | 3866.06 | G300E | 56048350 | 439.78 | G300E | 0 | 0
2073 | Story5 | C7 | 40 MPa RC Column (70 cm x 70 cm) | Column | 40MPa | Concrete Rectangular | 700 | 700 | 4900 | 3225 | 1.58 | 3866.06 | G300E | 55344870 | 434.26 | G300E | 0 | 0
2074 | Story5 | C8 | 40 MPa RC Column (70 cm x 70 cm) | Column | 40MPa | Concrete Rectangular | 700 | 700 | 4900 | 3225 | 1.58 | 3866.06 | G300E | 41460600 | 325.32 | G300E | 0 | 0
2075 | Story5 | C9 | 40 MPa RC Column (70 cm x 70 cm) | Column | 40MPa | Concrete Rectangular | 700 | 700 | 4900 | 3225 | 1.58 | 3866.06 | G300E | 53402130 | 419.01 | G300E | 0 | 0
2076 | Story50 | C1 | 40 MPa RC Column (37.5 cm x 37.5 cm) | Column | 40MPa | Concrete Rectangular | 375 | 375 | 1406.3 | 3075 | 0.43 | 1057.91 | G300E | 14933225 | 117.17 | G300E | 0 | 0
2077 | Story50 | C10 | 40 MPa RC Column (37.5 cm x 37.5 cm) | Column | 40MPa | Concrete Rectangular | 375 | 375 | 1406.3 | 3075 | 0.43 | 1057.91 | G300E | 22531550 | 176.79 | G300E | 0 | 0
2078 | Story50 | C11 | 40 MPa RC Column (37.5 cm x 37.5 cm) | Column | 40MPa | Concrete Rectangular | 375 | 375 | 1406.3 | 3075 | 0.43 | 1057.91 | G300E | 18679600 | 146.57 | G300E | 0 | 0
2079 | Story50 | C12 | 40 MPa RC Column (37.5 cm x 37.5 cm) | Column | 40MPa | Concrete Rectangular | 375 | 375 | 1406.3 | 3075 | 0.43 | 1057.91 | G300E | 11525100 | 90.43 | G300E | 0 | 0
2080 | Story50 | C13 | 40 MPa RC Column (37.5 cm x 37.5 cm) | Column | 40MPa | Concrete Rectangular | 375 | 375 | 1406.3 | 3075 | 0.43 | 1057.91 | G300E | 11528175 | 90.45 | G300E | 0 | 0
2081 | Story50 | C14 | 40 MPa RC Column (37.5 cm x 37.5 cm) | Column | 40MPa | Concrete Rectangular | 375 | 375 | 1406.3 | 3075 | 0.43 | 1057.91 | G300E | 18685750 | 146.62 | G300E | 0 | 0
2082 | Story50 | C15 | 40 MPa RC Column (37.5 cm x 37.5 cm) | Column | 40MPa | Concrete Rectangular | 375 | 375 | 1406.3 | 3075 | 0.43 | 1057.91 | G300E | 22541800 | 176.87 | G300E | 0 | 0
2083 | Story50 | C16 | 40 MPa RC Column (37.5 cm x 37.5 cm) | Column | 40MPa | Concrete Rectangular | 375 | 375 | 1406.3 | 3075 | 0.43 | 1057.91 | G300E | 14065050 | 110.36 | G300E | 0 | 0
2084 | Story50 | C17 | 40 MPa RC Column (37.5 cm x 37.5 cm) | Column | 40MPa | Concrete Rectangular | 375 | 375 | 1406.3 | 3075 | 0.43 | 1057.91 | G300E | 16185775 | 127 | G300E | 0 | 0
2085 | Story50 | C18 | 40 MPa RC Column (37.5 cm x 37.5 cm) | Column | 40MPa | Concrete Rectangular | 375 | 375 | 1406.3 | 3075 | 0.43 | 1057.91 | G300E | 24501600 | 192.25 | G300E | 0 | 0
2086 | Story50 | C19 | 40 MPa RC Column (37.5 cm x 37.5 cm) | Column | 40MPa | Concrete Rectangular | 375 | 375 | 1406.3 | 3075 | 0.43 | 1057.91 | G300E | 21502450 | 168.72 | G300E | 0 | 0
2087 | Story50 | C2 | 40 MPa RC Column (37.5 cm x 37.5 cm) | Column | 40MPa | Concrete Rectangular | 375 | 375 | 1406.3 | 3075 | 0.43 | 1057.91 | G300E | 20057610 | 157.38 | G300E | 0 | 0
2088 | Story50 | C22 | 40 MPa RC Column (37.5 cm x 37.5 cm) | Column | 40MPa | Concrete Rectangular | 375 | 375 | 1406.3 | 3075 | 0.43 | 1057.91 | G300E | 21490150 | 168.62 | G300E | 0 | 0
2089 | Story50 | C23 | 40 MPa RC Column (37.5 cm x 37.5 cm) | Column | 40MPa | Concrete Rectangular | 375 | 375 | 1406.3 | 3075 | 0.43 | 1057.91 | G300E | 24505700 | 192.28 | G300E | 0 | 0
2090 | Story50 | C24 | 40 MPa RC Column (37.5 cm x 37.5 cm) | Column | 40MPa | Concrete Rectangular | 375 | 375 | 1406.3 | 3075 | 0.43 | 1057.91 | G300E | 16181675 | 126.97 | G300E | 0 | 0
2091 | Story50 | C25 | 40 MPa RC Column (37.5 cm x 37.5 cm) | Column | 40MPa | Concrete Rectangular | 375 | 375 | 1406.3 | 3075 | 0.43 | 1057.91 | G300E | 16185775 | 127 | G300E | 0 | 0
2092 | Story50 | C26 | 40 MPa RC Column (37.5 cm x 37.5 cm) | Column | 40MPa | Concrete Rectangular | 375 | 375 | 1406.3 | 3075 | 0.43 | 1057.91 | G300E | 24503650 | 192.26 | G300E | 0 | 0
2093 | Story50 | C27 | 40 MPa RC Column (37.5 cm x 37.5 cm) | Column | 40MPa | Concrete Rectangular | 375 | 375 | 1406.3 | 3075 | 0.43 | 1057.91 | G300E | 21502450 | 168.72 | G300E | 0 | 0
2094 | Story50 | C3 | 40 MPa RC Column (37.5 cm x 37.5 cm) | Column | 40MPa | Concrete Rectangular | 375 | 375 | 1406.3 | 3075 | 0.43 | 1057.91 | G300E | 14634950 | 114.83 | G300E | 0 | 0
2095 | Story50 | C30 | 40 MPa RC Column (37.5 cm x 37.5 cm) | Column | 40MPa | Concrete Rectangular | 375 | 375 | 1406.3 | 3075 | 0.43 | 1057.91 | G300E | 21484000 | 168.57 | G300E | 0 | 0
2096 | Story50 | C31 | 40 MPa RC Column (37.5 cm x 37.5 cm) | Column | 40MPa | Concrete Rectangular | 375 | 375 | 1406.3 | 3075 | 0.43 | 1057.91 | G300E | 24502625 | 192.26 | G300E | 0 | 0
2097 | Story50 | C32 | 40 MPa RC Column (37.5 cm x 37.5 cm) | Column | 40MPa | Concrete Rectangular | 375 | 375 | 1406.3 | 3075 | 0.43 | 1057.91 | G300E | 16178600 | 126.94 | G300E | 0 | 0
2098 | Story50 | C33 | 40 MPa RC Column (37.5 cm x 37.5 cm) | Column | 40MPa | Concrete Rectangular | 375 | 375 | 1406.3 | 3075 | 0.43 | 1057.91 | G300E | 14071200 | 110.41 | G300E | 0 | 0
2099 | Story50 | C34 | 40 MPa RC Column (37.5 cm x 37.5 cm) | Column | 40MPa | Concrete Rectangular | 375 | 375 | 1406.3 | 3075 | 0.43 | 1057.91 | G300E | 22540775 | 176.86 | G300E | 0 | 0
2100 | Story50 | C35 | 40 MPa RC Column (37.5 cm x 37.5 cm) | Column | 40MPa | Concrete Rectangular | 375 | 375 | 1406.3 | 3075 | 0.43 | 1057.91 | G300E | 18686775 | 146.62 | G300E | 0 | 0
2101 | Story50 | C36 | 40 MPa RC Column (37.5 cm x 37.5 cm) | Column | 40MPa | Concrete Rectangular | 375 | 375 | 1406.3 | 3075 | 0.43 | 1057.91 | G300E | 11521000 | 90.4 | G300E | 0 | 0
2102 | Story50 | C37 | 40 MPa RC Column (37.5 cm x 37.5 cm) | Column | 40MPa | Concrete Rectangular | 375 | 375 | 1406.3 | 3075 | 0.43 | 1057.91 | G300E | 11519975 | 90.39 | G300E | 0 | 0
2103 | Story50 | C38 | 40 MPa RC Column (37.5 cm x 37.5 cm) | Column | 40MPa | Concrete Rectangular | 375 | 375 | 1406.3 | 3075 | 0.43 | 1057.91 | G300E | 18687800 | 146.63 | G300E | 0 | 0
2104 | Story50 | C39 | 40 MPa RC Column (37.5 cm x 37.5 cm) | Column | 40MPa | Concrete Rectangular | 375 | 375 | 1406.3 | 3075 | 0.43 | 1057.91 | G300E | 22544875 | 176.9 | G300E | 0 | 0
2105 | Story50 | C4 | 40 MPa RC Column (37.5 cm x 37.5 cm) | Column | 40MPa | Concrete Rectangular | 375 | 375 | 1406.3 | 3075 | 0.43 | 1057.91 | G300E | 14331550 | 112.45 | G300E | 0 | 0
2106 | Story50 | C40 | 40 MPa RC Column (37.5 cm x 37.5 cm) | Column | 40MPa | Concrete Rectangular | 375 | 375 | 1406.3 | 3075 | 0.43 | 1057.91 | G300E | 14061975 | 110.34 | G300E | 0 | 0
2107 | Story50 | C41 | 40 MPa RC Column (37.5 cm x 37.5 cm) | Column | 40MPa | Concrete Rectangular | 375 | 375 | 1406.3 | 3075 | 0.43 | 1057.91 | G300E | 14934250 | 117.18 | G300E | 0 | 0
2108 | Story50 | C42 | 40 MPa RC Column (37.5 cm x 37.5 cm) | Column | 40MPa | Concrete Rectangular | 375 | 375 | 1406.3 | 3075 | 0.43 | 1057.91 | G300E | 20057610 | 157.38 | G300E | 0 | 0
2109 | Story50 | C43 | 40 MPa RC Column (37.5 cm x 37.5 cm) | Column | 40MPa | Concrete Rectangular | 375 | 375 | 1406.3 | 3075 | 0.43 | 1057.91 | G300E | 14633925 | 114.82 | G300E | 0 | 0
2110 | Story50 | C44 | 40 MPa RC Column (37.5 cm x 37.5 cm) | Column | 40MPa | Concrete Rectangular | 375 | 375 | 1406.3 | 3075 | 0.43 | 1057.91 | G300E | 14373575 | 112.78 | G300E | 0 | 0
2111 | Story50 | C45 | 40 MPa RC Column (37.5 cm x 37.5 cm) | Column | 40MPa | Concrete Rectangular | 375 | 375 | 1406.3 | 3075 | 0.43 | 1057.91 | G300E | 14348975 | 112.59 | G300E | 0 | 0
2112 | Story50 | C46 | 40 MPa RC Column (37.5 cm x 37.5 cm) | Column | 40MPa | Concrete Rectangular | 375 | 375 | 1406.3 | 3075 | 0.43 | 1057.91 | G300E | 14639050 | 114.86 | G300E | 0 | 0
2113 | Story50 | C47 | 40 MPa RC Column (37.5 cm x 37.5 cm) | Column | 40MPa | Concrete Rectangular | 375 | 375 | 1406.3 | 3075 | 0.43 | 1057.91 | G300E | 20056995 | 157.37 | G300E | 0 | 0
2114 | Story50 | C48 | 40 MPa RC Column (37.5 cm x 37.5 cm) | Column | 40MPa | Concrete Rectangular | 375 | 375 | 1406.3 | 3075 | 0.43 | 1057.91 | G300E | 14932200 | 117.16 | G300E | 0 | 0
2115 | Story50 | C5 | 40 MPa RC Column (37.5 cm x 37.5 cm) | Column | 40MPa | Concrete Rectangular | 375 | 375 | 1406.3 | 3075 | 0.43 | 1057.91 | G300E | 14329500 | 112.43 | G300E | 0 | 0
2116 | Story50 | C6 | 40 MPa RC Column (37.5 cm x 37.5 cm) | Column | 40MPa | Concrete Rectangular | 375 | 375 | 1406.3 | 3075 | 0.43 | 1057.91 | G300E | 14632900 | 114.82 | G300E | 0 | 0
2117 | Story50 | C7 | 40 MPa RC Column (37.5 cm x 37.5 cm) | Column | 40MPa | Concrete Rectangular | 375 | 375 | 1406.3 | 3075 | 0.43 | 1057.91 | G300E | 20055150 | 157.36 | G300E | 0 | 0
2118 | Story50 | C8 | 40 MPa RC Column (37.5 cm x 37.5 cm) | Column | 40MPa | Concrete Rectangular | 375 | 375 | 1406.3 | 3075 | 0.43 | 1057.91 | G300E | 14932200 | 117.16 | G300E | 0 | 0
2119 | Story50 | C9 | 40 MPa RC Column (37.5 cm x 37.5 cm) | Column | 40MPa | Concrete Rectangular | 375 | 375 | 1406.3 | 3075 | 0.43 | 1057.91 | G300E | 14066075 | 110.37 | G300E | 0 | 0
2120 | Story51 | C1 | 40 MPa RC Column (37.5 cm x 37.5 cm) | Column | 40MPa | Concrete Rectangular | 375 | 375 | 1406.3 | 3075 | 0.43 | 1057.91 | G300E | 12915000 | 101.34 | G300E | 0 | 0
2121 | Story51 | C10 | 40 MPa RC Column (37.5 cm x 37.5 cm) | Column | 40MPa | Concrete Rectangular | 375 | 375 | 1406.3 | 3075 | 0.43 | 1057.91 | G300E | 18781075 | 147.36 | G300E | 0 | 0
2122 | Story51 | C11 | 40 MPa RC Column (37.5 cm x 37.5 cm) | Column | 40MPa | Concrete Rectangular | 375 | 375 | 1406.3 | 3075 | 0.43 | 1057.91 | G300E | 15081850 | 118.34 | G300E | 0 | 0
2123 | Story51 | C12 | 40 MPa RC Column (37.5 cm x 37.5 cm) | Column | 40MPa | Concrete Rectangular | 375 | 375 | 1406.3 | 3075 | 0.43 | 1057.91 | G300E | 9136850 | 71.69 | G300E | 0 | 0
2124 | Story51 | C13 | 40 MPa RC Column (37.5 cm x 37.5 cm) | Column | 40MPa | Concrete Rectangular | 375 | 375 | 1406.3 | 3075 | 0.43 | 1057.91 | G300E | 9138900 | 71.71 | G300E | 0 | 0
2125 | Story51 | C14 | 40 MPa RC Column (37.5 cm x 37.5 cm) | Column | 40MPa | Concrete Rectangular | 375 | 375 | 1406.3 | 3075 | 0.43 | 1057.91 | G300E | 15088000 | 118.39 | G300E | 0 | 0
2126 | Story51 | C15 | 40 MPa RC Column (37.5 cm x 37.5 cm) | Column | 40MPa | Concrete Rectangular | 375 | 375 | 1406.3 | 3075 | 0.43 | 1057.91 | G300E | 18789275 | 147.43 | G300E | 0 | 0
2127 | Story51 | C16 | 40 MPa RC Column (37.5 cm x 37.5 cm) | Column | 40MPa | Concrete Rectangular | 375 | 375 | 1406.3 | 3075 | 0.43 | 1057.91 | G300E | 12220050 | 95.88 | G300E | 0 | 0
2128 | Story51 | C17 | 40 MPa RC Column (37.5 cm x 37.5 cm) | Column | 40MPa | Concrete Rectangular | 375 | 375 | 1406.3 | 3075 | 0.43 | 1057.91 | G300E | 14524250 | 113.96 | G300E | 0 | 0
2129 | Story51 | C18 | 40 MPa RC Column (37.5 cm x 37.5 cm) | Column | 40MPa | Concrete Rectangular | 375 | 375 | 1406.3 | 3075 | 0.43 | 1057.91 | G300E | 20593275 | 161.58 | G300E | 0 | 0
2130 | Story51 | C19 | 40 MPa RC Column (37.5 cm x 37.5 cm) | Column | 40MPa | Concrete Rectangular | 375 | 375 | 1406.3 | 3075 | 0.43 | 1057.91 | G300E | 18602725 | 145.96 | G300E | 0 | 0
2131 | Story51 | C2 | 40 MPa RC Column (37.5 cm x 37.5 cm) | Column | 40MPa | Concrete Rectangular | 375 | 375 | 1406.3 | 3075 | 0.43 | 1057.91 | G300E | 12276425 | 96.33 | G300E | 0 | 0
2132 | Story51 | C22 | 40 MPa RC Column (37.5 cm x 37.5 cm) | Column | 40MPa | Concrete Rectangular | 375 | 375 | 1406.3 | 3075 | 0.43 | 1057.91 | G300E | 18591450 | 145.88 | G300E | 0 | 0
2133 | Story51 | C23 | 40 MPa RC Column (37.5 cm x 37.5 cm) | Column | 40MPa | Concrete Rectangular | 375 | 375 | 1406.3 | 3075 | 0.43 | 1057.91 | G300E | 20597375 | 161.61 | G300E | 0 | 0
2134 | Story51 | C24 | 40 MPa RC Column (37.5 cm x 37.5 cm) | Column | 40MPa | Concrete Rectangular | 375 | 375 | 1406.3 | 3075 | 0.43 | 1057.91 | G300E | 14515025 | 113.89 | G300E | 0 | 0
2135 | Story51 | C25 | 40 MPa RC Column (37.5 cm x 37.5 cm) | Column | 40MPa | Concrete Rectangular | 375 | 375 | 1406.3 | 3075 | 0.43 | 1057.91 | G300E | 14525275 | 113.97 | G300E | 0 | 0
2136 | Story51 | C26 | 40 MPa RC Column (37.5 cm x 37.5 cm) | Column | 40MPa | Concrete Rectangular | 375 | 375 | 1406.3 | 3075 | 0.43 | 1057.91 | G300E | 20595325 | 161.6 | G300E | 0 | 0
2137 | Story51 | C27 | 40 MPa RC Column (37.5 cm x 37.5 cm) | Column | 40MPa | Concrete Rectangular | 375 | 375 | 1406.3 | 3075 | 0.43 | 1057.91 | G300E | 18604775 | 145.98 | G300E | 0 | 0
2138 | Story51 | C3 | 40 MPa RC Column (37.5 cm x 37.5 cm) | Column | 40MPa | Concrete Rectangular | 375 | 375 | 1406.3 | 3075 | 0.43 | 1057.91 | G300E | 12280525 | 96.36 | G300E | 0 | 0
2139 | Story51 | C30 | 40 MPa RC Column (37.5 cm x 37.5 cm) | Column | 40MPa | Concrete Rectangular | 375 | 375 | 1406.3 | 3075 | 0.43 | 1057.91 | G300E | 18588375 | 145.85 | G300E | 0 | 0
2140 | Story51 | C31 | 40 MPa RC Column (37.5 cm x 37.5 cm) | Column | 40MPa | Concrete Rectangular | 375 | 375 | 1406.3 | 3075 | 0.43 | 1057.91 | G300E | 20594300 | 161.59 | G300E | 0 | 0
2141 | Story51 | C32 | 40 MPa RC Column (37.5 cm x 37.5 cm) | Column | 40MPa | Concrete Rectangular | 375 | 375 | 1406.3 | 3075 | 0.43 | 1057.91 | G300E | 14512975 | 113.87 | G300E | 0 | 0
2142 | Story51 | C33 | 40 MPa RC Column (37.5 cm x 37.5 cm) | Column | 40MPa | Concrete Rectangular | 375 | 375 | 1406.3 | 3075 | 0.43 | 1057.91 | G300E | 12222100 | 95.9 | G300E | 0 | 0
2143 | Story51 | C34 | 40 MPa RC Column (37.5 cm x 37.5 cm) | Column | 40MPa | Concrete Rectangular | 375 | 375 | 1406.3 | 3075 | 0.43 | 1057.91 | G300E | 18788250 | 147.42 | G300E | 0 | 0
2144 | Story51 | C35 | 40 MPa RC Column (37.5 cm x 37.5 cm) | Column | 40MPa | Concrete Rectangular | 375 | 375 | 1406.3 | 3075 | 0.43 | 1057.91 | G300E | 15088000 | 118.39 | G300E | 0 | 0
2145 | Story51 | C36 | 40 MPa RC Column (37.5 cm x 37.5 cm) | Column | 40MPa | Concrete Rectangular | 375 | 375 | 1406.3 | 3075 | 0.43 | 1057.91 | G300E | 9134800 | 71.68 | G300E | 0 | 0
2146 | Story51 | C37 | 40 MPa RC Column (37.5 cm x 37.5 cm) | Column | 40MPa | Concrete Rectangular | 375 | 375 | 1406.3 | 3075 | 0.43 | 1057.91 | G300E | 9143000 | 71.74 | G300E | 0 | 0
2147 | Story51 | C38 | 40 MPa RC Column (37.5 cm x 37.5 cm) | Column | 40MPa | Concrete Rectangular | 375 | 375 | 1406.3 | 3075 | 0.43 | 1057.91 | G300E | 15088000 | 118.39 | G300E | 0 | 0
2148 | Story51 | C39 | 40 MPa RC Column (37.5 cm x 37.5 cm) | Column | 40MPa | Concrete Rectangular | 375 | 375 | 1406.3 | 3075 | 0.43 | 1057.91 | G300E | 18792350 | 147.45 | G300E | 0 | 0
2149 | Story51 | C4 | 40 MPa RC Column (37.5 cm x 37.5 cm) | Column | 40MPa | Concrete Rectangular | 375 | 375 | 1406.3 | 3075 | 0.43 | 1057.91 | G300E | 14295060 | 112.16 | G300E | 0 | 0
2150 | Story51 | C40 | 40 MPa RC Column (37.5 cm x 37.5 cm) | Column | 40MPa | Concrete Rectangular | 375 | 375 | 1406.3 | 3075 | 0.43 | 1057.91 | G300E | 12219025 | 95.88 | G300E | 0 | 0
2151 | Story51 | C41 | 40 MPa RC Column (37.5 cm x 37.5 cm) | Column | 40MPa | Concrete Rectangular | 375 | 375 | 1406.3 | 3075 | 0.43 | 1057.91 | G300E | 12917050 | 101.35 | G300E | 0 | 0
2152 | Story51 | C42 | 40 MPa RC Column (37.5 cm x 37.5 cm) | Column | 40MPa | Concrete Rectangular | 375 | 375 | 1406.3 | 3075 | 0.43 | 1057.91 | G300E | 12274375 | 96.31 | G300E | 0 | 0
2153 | Story51 | C43 | 40 MPa RC Column (37.5 cm x 37.5 cm) | Column | 40MPa | Concrete Rectangular | 375 | 375 | 1406.3 | 3075 | 0.43 | 1057.91 | G300E | 12279500 | 96.35 | G300E | 0 | 0
2154 | Story51 | C44 | 40 MPa RC Column (37.5 cm x 37.5 cm) | Column | 40MPa | Concrete Rectangular | 375 | 375 | 1406.3 | 3075 | 0.43 | 1057.91 | G300E | 14295060 | 112.16 | G300E | 0 | 0
2155 | Story51 | C45 | 40 MPa RC Column (37.5 cm x 37.5 cm) | Column | 40MPa | Concrete Rectangular | 375 | 375 | 1406.3 | 3075 | 0.43 | 1057.91 | G300E | 14296290 | 112.17 | G300E | 0 | 0
2156 | Story51 | C46 | 40 MPa RC Column (37.5 cm x 37.5 cm) | Column | 40MPa | Concrete Rectangular | 375 | 375 | 1406.3 | 3075 | 0.43 | 1057.91 | G300E | 12285650 | 96.4 | G300E | 0 | 0
2157 | Story51 | C47 | 40 MPa RC Column (37.5 cm x 37.5 cm) | Column | 40MPa | Concrete Rectangular | 375 | 375 | 1406.3 | 3075 | 0.43 | 1057.91 | G300E | 12274375 | 96.31 | G300E | 0 | 0
2158 | Story51 | C48 | 40 MPa RC Column (37.5 cm x 37.5 cm) | Column | 40MPa | Concrete Rectangular | 375 | 375 | 1406.3 | 3075 | 0.43 | 1057.91 | G300E | 12915000 | 101.34 | G300E | 0 | 0
2159 | Story51 | C5 | 40 MPa RC Column (37.5 cm x 37.5 cm) | Column | 40MPa | Concrete Rectangular | 375 | 375 | 1406.3 | 3075 | 0.43 | 1057.91 | G300E | 14295675 | 112.17 | G300E | 0 | 0
2160 | Story51 | C6 | 40 MPa RC Column (37.5 cm x 37.5 cm) | Column | 40MPa | Concrete Rectangular | 375 | 375 | 1406.3 | 3075 | 0.43 | 1057.91 | G300E | 12276425 | 96.33 | G300E | 0 | 0
2161 | Story51 | C7 | 40 MPa RC Column (37.5 cm x 37.5 cm) | Column | 40MPa | Concrete Rectangular | 375 | 375 | 1406.3 | 3075 | 0.43 | 1057.91 | G300E | 12271300 | 96.29 | G300E | 0 | 0
2162 | Story51 | C8 | 40 MPa RC Column (37.5 cm x 37.5 cm) | Column | 40MPa | Concrete Rectangular | 375 | 375 | 1406.3 | 3075 | 0.43 | 1057.91 | G300E | 12915000 | 101.34 | G300E | 0 | 0
2163 | Story51 | C9 | 40 MPa RC Column (37.5 cm x 37.5 cm) | Column | 40MPa | Concrete Rectangular | 375 | 375 | 1406.3 | 3075 | 0.43 | 1057.91 | G300E | 12222100 | 95.9 | G300E | 0 | 0
2164 | Story51 | D13 | 40 MPa RC Column (82.5 cm x 82.5 cm) | Column | 40MPa | Concrete Rectangular | 825 | 825 | 6806.3 | 24258.8 | 16.51 | 40394.24 | G300E | 1096468110.36 | 8603.3 | G300E | 0 | 0
2165 | Story51 | D14 | 40 MPa RC Column (85 cm x 85 cm) | Column | 40MPa | Concrete Rectangular | 850 | 850 | 7225 | 29702.7 | 21.46 | 52502.02 | G300E | 1307401468.88 | 10258.36 | G300E | 0 | 0
2166 | Story51 | D15 | 40 MPa RC Column (82.5 cm x 82.5 cm) | Column | 40MPa | Concrete Rectangular | 825 | 825 | 6806.3 | 24258.8 | 16.51 | 40394.24 | G300E | 1272357887.47 | 9983.39 | G300E | 0 | 0
2167 | Story51 | D16 | 40 MPa RC Column (82.5 cm x 82.5 cm) | Column | 40MPa | Concrete Rectangular | 825 | 825 | 6806.3 | 24258.8 | 16.51 | 40394.24 | G300E | 1272333628.67 | 9983.2 | G300E | 0 | 0
2168 | Story51 | D17 | 40 MPa RC Column (82.5 cm x 82.5 cm) | Column | 40MPa | Concrete Rectangular | 825 | 825 | 6806.3 | 24258.8 | 16.51 | 40394.24 | G300E | 1096532800.49 | 8603.8 | G300E | 0 | 0
2169 | Story51 | D18 | 40 MPa RC Column (85 cm x 85 cm) | Column | 40MPa | Concrete Rectangular | 850 | 850 | 7225 | 29702.7 | 21.46 | 52502.02 | G300E | 1307609387.78 | 10259.99 | G300E | 0 | 0
2170 | Story51 | D19 | 40 MPa RC Column (85 cm x 85 cm) | Column | 40MPa | Concrete Rectangular | 850 | 850 | 7225 | 29702.7 | 21.46 | 52502.02 | G300E | 1307943543.15 | 10262.61 | G300E | 0 | 0
2171 | Story51 | D20 | 40 MPa RC Column (82.5 cm x 82.5 cm) | Column | 40MPa | Concrete Rectangular | 825 | 825 | 6806.3 | 24258.8 | 16.51 | 40394.24 | G300E | 1096377813.71 | 8602.59 | G300E | 0 | 0
2172 | Story51 | D21 | 40 MPa RC Column (82.5 cm x 82.5 cm) | Column | 40MPa | Concrete Rectangular | 825 | 825 | 6806.3 | 24258.8 | 16.51 | 40394.24 | G300E | 1272407752.78 | 9983.78 | G300E | 0 | 0
2173 | Story51 | D22 | 40 MPa RC Column (82.5 cm x 82.5 cm) | Column | 40MPa | Concrete Rectangular | 825 | 825 | 6806.3 | 24258.8 | 16.51 | 40394.24 | G300E | 1272375407.71 | 9983.53 | G300E | 0 | 0
2174 | Story51 | D23 | 40 MPa RC Column (85 cm x 85 cm) | Column | 40MPa | Concrete Rectangular | 850 | 850 | 7225 | 29702.7 | 21.46 | 52502.02 | G300E | 1308005423.78 | 10263.1 | G300E | 0 | 0
2175 | Story51 | D24 | 40 MPa RC Column (82.5 cm x 82.5 cm) | Column | 40MPa | Concrete Rectangular | 825 | 825 | 6806.3 | 24258.8 | 16.51 | 40394.24 | G300E | 1096411506.49 | 8602.85 | G300E | 0 | 0
2176 | Story52 | C1 | 40 MPa RC Column (37.5 cm x 37.5 cm) | Column | 40MPa | Concrete Rectangular | 375 | 375 | 1406.3 | 3075 | 0.43 | 1057.91 | G300E | 4323450 | 33.92 | G300E | 0 | 0
2177 | Story52 | C10 | 40 MPa RC Column (37.5 cm x 37.5 cm) | Column | 40MPa | Concrete Rectangular | 375 | 375 | 1406.3 | 3075 | 0.43 | 1057.91 | G300E | 14967050 | 117.44 | G300E | 0 | 0
2178 | Story52 | C11 | 40 MPa RC Column (37.5 cm x 37.5 cm) | Column | 40MPa | Concrete Rectangular | 375 | 375 | 1406.3 | 3075 | 0.43 | 1057.91 | G300E | 11540475 | 90.55 | G300E | 0 | 0
2179 | Story52 | C12 | 40 MPa RC Column (37.5 cm x 37.5 cm) | Column | 40MPa | Concrete Rectangular | 375 | 375 | 1406.3 | 3075 | 0.43 | 1057.91 | G300E | 7931450 | 62.23 | G300E | 0 | 0
2180 | Story52 | C13 | 40 MPa RC Column (37.5 cm x 37.5 cm) | Column | 40MPa | Concrete Rectangular | 375 | 375 | 1406.3 | 3075 | 0.43 | 1057.91 | G300E | 7933500 | 62.25 | G300E | 0 | 0
2181 | Story52 | C14 | 40 MPa RC Column (37.5 cm x 37.5 cm) | Column | 40MPa | Concrete Rectangular | 375 | 375 | 1406.3 | 3075 | 0.43 | 1057.91 | G300E | 11545600 | 90.59 | G300E | 0 | 0
2182 | Story52 | C15 | 40 MPa RC Column (37.5 cm x 37.5 cm) | Column | 40MPa | Concrete Rectangular | 375 | 375 | 1406.3 | 3075 | 0.43 | 1057.91 | G300E | 14974225 | 117.49 | G300E | 0 | 0
2183 | Story52 | C16 | 40 MPa RC Column (37.5 cm x 37.5 cm) | Column | 40MPa | Concrete Rectangular | 375 | 375 | 1406.3 | 3075 | 0.43 | 1057.91 | G300E | 8432675 | 66.17 | G300E | 0 | 0
2184 | Story52 | C17 | 40 MPa RC Column (37.5 cm x 37.5 cm) | Column | 40MPa | Concrete Rectangular | 375 | 375 | 1406.3 | 3075 | 0.43 | 1057.91 | G300E | 10640525 | 83.49 | G300E | 0 | 0
2185 | Story52 | C18 | 40 MPa RC Column (37.5 cm x 37.5 cm) | Column | 40MPa | Concrete Rectangular | 375 | 375 | 1406.3 | 3075 | 0.43 | 1057.91 | G300E | 16837675 | 132.11 | G300E | 0 | 0
2186 | Story52 | C19 | 40 MPa RC Column (37.5 cm x 37.5 cm) | Column | 40MPa | Concrete Rectangular | 375 | 375 | 1406.3 | 3075 | 0.43 | 1057.91 | G300E | 17054975 | 133.82 | G300E | 0 | 0
2187 | Story52 | C2 | 40 MPa RC Column (37.5 cm x 37.5 cm) | Column | 40MPa | Concrete Rectangular | 375 | 375 | 1406.3 | 3075 | 0.43 | 1057.91 | G300E | 8502375 | 66.71 | G300E | 0 | 0
2188 | Story52 | C22 | 40 MPa RC Column (37.5 cm x 37.5 cm) | Column | 40MPa | Concrete Rectangular | 375 | 375 | 1406.3 | 3075 | 0.43 | 1057.91 | G300E | 17041650 | 133.72 | G300E | 0 | 0
2189 | Story52 | C23 | 40 MPa RC Column (37.5 cm x 37.5 cm) | Column | 40MPa | Concrete Rectangular | 375 | 375 | 1406.3 | 3075 | 0.43 | 1057.91 | G300E | 16843825 | 132.16 | G300E | 0 | 0
2190 | Story52 | C24 | 40 MPa RC Column (37.5 cm x 37.5 cm) | Column | 40MPa | Concrete Rectangular | 375 | 375 | 1406.3 | 3075 | 0.43 | 1057.91 | G300E | 10632325 | 83.43 | G300E | 0 | 0
2191 | Story52 | C25 | 40 MPa RC Column (37.5 cm x 37.5 cm) | Column | 40MPa | Concrete Rectangular | 375 | 375 | 1406.3 | 3075 | 0.43 | 1057.91 | G300E | 10641550 | 83.5 | G300E | 0 | 0
2192 | Story52 | C26 | 40 MPa RC Column (37.5 cm x 37.5 cm) | Column | 40MPa | Concrete Rectangular | 375 | 375 | 1406.3 | 3075 | 0.43 | 1057.91 | G300E | 16840750 | 132.14 | G300E | 0 | 0
2193 | Story52 | C27 | 40 MPa RC Column (37.5 cm x 37.5 cm) | Column | 40MPa | Concrete Rectangular | 375 | 375 | 1406.3 | 3075 | 0.43 | 1057.91 | G300E | 17056000 | 133.83 | G300E | 0 | 0
2194 | Story52 | C3 | 40 MPa RC Column (37.5 cm x 37.5 cm) | Column | 40MPa | Concrete Rectangular | 375 | 375 | 1406.3 | 3075 | 0.43 | 1057.91 | G300E | 8430625 | 66.15 | G300E | 0 | 0
2195 | Story52 | C30 | 40 MPa RC Column (37.5 cm x 37.5 cm) | Column | 40MPa | Concrete Rectangular | 375 | 375 | 1406.3 | 3075 | 0.43 | 1057.91 | G300E | 17049850 | 133.78 | G300E | 0 | 0
2196 | Story52 | C31 | 40 MPa RC Column (37.5 cm x 37.5 cm) | Column | 40MPa | Concrete Rectangular | 375 | 375 | 1406.3 | 3075 | 0.43 | 1057.91 | G300E | 16840750 | 132.14 | G300E | 0 | 0
2197 | Story52 | C32 | 40 MPa RC Column (37.5 cm x 37.5 cm) | Column | 40MPa | Concrete Rectangular | 375 | 375 | 1406.3 | 3075 | 0.43 | 1057.91 | G300E | 10630275 | 83.41 | G300E | 0 | 0
2198 | Story52 | C33 | 40 MPa RC Column (37.5 cm x 37.5 cm) | Column | 40MPa | Concrete Rectangular | 375 | 375 | 1406.3 | 3075 | 0.43 | 1057.91 | G300E | 8434725 | 66.18 | G300E | 0 | 0
2199 | Story52 | C34 | 40 MPa RC Column (37.5 cm x 37.5 cm) | Column | 40MPa | Concrete Rectangular | 375 | 375 | 1406.3 | 3075 | 0.43 | 1057.91 | G300E | 14973200 | 117.49 | G300E | 0 | 0
2200 | Story52 | C35 | 40 MPa RC Column (37.5 cm x 37.5 cm) | Column | 40MPa | Concrete Rectangular | 375 | 375 | 1406.3 | 3075 | 0.43 | 1057.91 | G300E | 11548675 | 90.62 | G300E | 0 | 0
2201 | Story52 | C36 | 40 MPa RC Column (37.5 cm x 37.5 cm) | Column | 40MPa | Concrete Rectangular | 375 | 375 | 1406.3 | 3075 | 0.43 | 1057.91 | G300E | 7929400 | 62.22 | G300E | 0 | 0
2202 | Story52 | C37 | 40 MPa RC Column (37.5 cm x 37.5 cm) | Column | 40MPa | Concrete Rectangular | 375 | 375 | 1406.3 | 3075 | 0.43 | 1057.91 | G300E | 7938625 | 62.29 | G300E | 0 | 0
2203 | Story52 | C38 | 40 MPa RC Column (37.5 cm x 37.5 cm) | Column | 40MPa | Concrete Rectangular | 375 | 375 | 1406.3 | 3075 | 0.43 | 1057.91 | G300E | 11542525 | 90.57 | G300E | 0 | 0
2204 | Story52 | C39 | 40 MPa RC Column (37.5 cm x 37.5 cm) | Column | 40MPa | Concrete Rectangular | 375 | 375 | 1406.3 | 3075 | 0.43 | 1057.91 | G300E | 14976275 | 117.51 | G300E | 0 | 0
2205 | Story52 | C4 | 40 MPa RC Column (37.5 cm x 37.5 cm) | Column | 40MPa | Concrete Rectangular | 375 | 375 | 1406.3 | 3075 | 0.43 | 1057.91 | G300E | 11216370 | 88.01 | G300E | 0 | 0
2206 | Story52 | C40 | 40 MPa RC Column (37.5 cm x 37.5 cm) | Column | 40MPa | Concrete Rectangular | 375 | 375 | 1406.3 | 3075 | 0.43 | 1057.91 | G300E | 8432675 | 66.17 | G300E | 0 | 0
2207 | Story52 | C41 | 40 MPa RC Column (37.5 cm x 37.5 cm) | Column | 40MPa | Concrete Rectangular | 375 | 375 | 1406.3 | 3075 | 0.43 | 1057.91 | G300E | 4323450 | 33.92 | G300E | 0 | 0
2208 | Story52 | C42 | 40 MPa RC Column (37.5 cm x 37.5 cm) | Column | 40MPa | Concrete Rectangular | 375 | 375 | 1406.3 | 3075 | 0.43 | 1057.91 | G300E | 8502375 | 66.71 | G300E | 0 | 0
2209 | Story52 | C43 | 40 MPa RC Column (37.5 cm x 37.5 cm) | Column | 40MPa | Concrete Rectangular | 375 | 375 | 1406.3 | 3075 | 0.43 | 1057.91 | G300E | 8430625 | 66.15 | G300E | 0 | 0
2210 | Story52 | C44 | 40 MPa RC Column (37.5 cm x 37.5 cm) | Column | 40MPa | Concrete Rectangular | 375 | 375 | 1406.3 | 3075 | 0.43 | 1057.91 | G300E | 11213910 | 87.99 | G300E | 0 | 0
2211 | Story52 | C45 | 40 MPa RC Column (37.5 cm x 37.5 cm) | Column | 40MPa | Concrete Rectangular | 375 | 375 | 1406.3 | 3075 | 0.43 | 1057.91 | G300E | 11207145 | 87.94 | G300E | 0 | 0
2212 | Story52 | C46 | 40 MPa RC Column (37.5 cm x 37.5 cm) | Column | 40MPa | Concrete Rectangular | 375 | 375 | 1406.3 | 3075 | 0.43 | 1057.91 | G300E | 8435750 | 66.19 | G300E | 0 | 0
2213 | Story52 | C47 | 40 MPa RC Column (37.5 cm x 37.5 cm) | Column | 40MPa | Concrete Rectangular | 375 | 375 | 1406.3 | 3075 | 0.43 | 1057.91 | G300E | 8501350 | 66.7 | G300E | 0 | 0
2214 | Story52 | C48 | 40 MPa RC Column (37.5 cm x 37.5 cm) | Column | 40MPa | Concrete Rectangular | 375 | 375 | 1406.3 | 3075 | 0.43 | 1057.91 | G300E | 4323450 | 33.92 | G300E | 0 | 0
2215 | Story52 | C5 | 40 MPa RC Column (37.5 cm x 37.5 cm) | Column | 40MPa | Concrete Rectangular | 375 | 375 | 1406.3 | 3075 | 0.43 | 1057.91 | G300E | 11215755 | 88 | G300E | 0 | 0
2216 | Story52 | C6 | 40 MPa RC Column (37.5 cm x 37.5 cm) | Column | 40MPa | Concrete Rectangular | 375 | 375 | 1406.3 | 3075 | 0.43 | 1057.91 | G300E | 8427550 | 66.13 | G300E | 0 | 0
2217 | Story52 | C7 | 40 MPa RC Column (37.5 cm x 37.5 cm) | Column | 40MPa | Concrete Rectangular | 375 | 375 | 1406.3 | 3075 | 0.43 | 1057.91 | G300E | 8499300 | 66.69 | G300E | 0 | 0
2218 | Story52 | C8 | 40 MPa RC Column (37.5 cm x 37.5 cm) | Column | 40MPa | Concrete Rectangular | 375 | 375 | 1406.3 | 3075 | 0.43 | 1057.91 | G300E | 4323450 | 33.92 | G300E | 0 | 0
2219 | Story52 | C9 | 40 MPa RC Column (37.5 cm x 37.5 cm) | Column | 40MPa | Concrete Rectangular | 375 | 375 | 1406.3 | 3075 | 0.43 | 1057.91 | G300E | 8433700 | 66.17 | G300E | 0 | 0
2220 | Story53 | C1 | 40 MPa RC Column (37.5 cm x 37.5 cm) | Column | 40MPa | Concrete Rectangular | 375 | 375 | 1406.3 | 3075 | 0.43 | 1057.91 | G300E | 4323450 | 33.92 | G300E | 0 | 0
2221 | Story53 | C10 | 40 MPa RC Column (37.5 cm x 37.5 cm) | Column | 40MPa | Concrete Rectangular | 375 | 375 | 1406.3 | 3075 | 0.43 | 1057.91 | G300E | 11324200 | 88.85 | G300E | 0 | 0
2222 | Story53 | C11 | 40 MPa RC Column (37.5 cm x 37.5 cm) | Column | 40MPa | Concrete Rectangular | 375 | 375 | 1406.3 | 3075 | 0.43 | 1057.91 | G300E | 7538875 | 59.15 | G300E | 0 | 0
2223 | Story53 | C12 | 40 MPa RC Column (37.5 cm x 37.5 cm) | Column | 40MPa | Concrete Rectangular | 375 | 375 | 1406.3 | 3075 | 0.43 | 1057.91 | G300E | 5148575 | 40.4 | G300E | 0 | 0
2224 | Story53 | C13 | 40 MPa RC Column (37.5 cm x 37.5 cm) | Column | 40MPa | Concrete Rectangular | 375 | 375 | 1406.3 | 3075 | 0.43 | 1057.91 | G300E | 5149600 | 40.41 | G300E | 0 | 0
2225 | Story53 | C14 | 40 MPa RC Column (37.5 cm x 37.5 cm) | Column | 40MPa | Concrete Rectangular | 375 | 375 | 1406.3 | 3075 | 0.43 | 1057.91 | G300E | 7545025 | 59.2 | G300E | 0 | 0
2226 | Story53 | C15 | 40 MPa RC Column (37.5 cm x 37.5 cm) | Column | 40MPa | Concrete Rectangular | 375 | 375 | 1406.3 | 3075 | 0.43 | 1057.91 | G300E | 11330350 | 88.9 | G300E | 0 | 0
2227 | Story53 | C16 | 40 MPa RC Column (37.5 cm x 37.5 cm) | Column | 40MPa | Concrete Rectangular | 375 | 375 | 1406.3 | 3075 | 0.43 | 1057.91 | G300E | 4536650 | 35.6 | G300E | 0 | 0
2228 | Story53 | C17 | 40 MPa RC Column (37.5 cm x 37.5 cm) | Column | 40MPa | Concrete Rectangular | 375 | 375 | 1406.3 | 3075 | 0.43 | 1057.91 | G300E | 4709875 | 36.96 | G300E | 0 | 0
2229 | Story53 | C18 | 40 MPa RC Column (37.5 cm x 37.5 cm) | Column | 40MPa | Concrete Rectangular | 375 | 375 | 1406.3 | 3075 | 0.43 | 1057.91 | G300E | 12874000 | 101.01 | G300E | 0 | 0
2230 | Story53 | C19 | 40 MPa RC Column (37.5 cm x 37.5 cm) | Column | 40MPa | Concrete Rectangular | 375 | 375 | 1406.3 | 3075 | 0.43 | 1057.91 | G300E | 12807375 | 100.49 | G300E | 0 | 0
2231 | Story53 | C2 | 40 MPa RC Column (37.5 cm x 37.5 cm) | Column | 40MPa | Concrete Rectangular | 375 | 375 | 1406.3 | 3075 | 0.43 | 1057.91 | G300E | 10343685 | 81.16 | G300E | 0 | 0
2232 | Story53 | C22 | 40 MPa RC Column (37.5 cm x 37.5 cm) | Column | 40MPa | Concrete Rectangular | 375 | 375 | 1406.3 | 3075 | 0.43 | 1057.91 | G300E | 12797125 | 100.41 | G300E | 0 | 0
2233 | Story53 | C23 | 40 MPa RC Column (37.5 cm x 37.5 cm) | Column | 40MPa | Concrete Rectangular | 375 | 375 | 1406.3 | 3075 | 0.43 | 1057.91 | G300E | 12878100 | 101.05 | G300E | 0 | 0
2234 | Story53 | C24 | 40 MPa RC Column (37.5 cm x 37.5 cm) | Column | 40MPa | Concrete Rectangular | 375 | 375 | 1406.3 | 3075 | 0.43 | 1057.91 | G300E | 4707825 | 36.94 | G300E | 0 | 0
2235 | Story53 | C25 | 40 MPa RC Column (37.5 cm x 37.5 cm) | Column | 40MPa | Concrete Rectangular | 375 | 375 | 1406.3 | 3075 | 0.43 | 1057.91 | G300E | 4709875 | 36.96 | G300E | 0 | 0
2236 | Story53 | C26 | 40 MPa RC Column (37.5 cm x 37.5 cm) | Column | 40MPa | Concrete Rectangular | 375 | 375 | 1406.3 | 3075 | 0.43 | 1057.91 | G300E | 12877075 | 101.04 | G300E | 0 | 0
2237 | Story53 | C27 | 40 MPa RC Column (37.5 cm x 37.5 cm) | Column | 40MPa | Concrete Rectangular | 375 | 375 | 1406.3 | 3075 | 0.43 | 1057.91 | G300E | 12808400 | 100.5 | G300E | 0 | 0
2238 | Story53 | C3 | 40 MPa RC Column (37.5 cm x 37.5 cm) | Column | 40MPa | Concrete Rectangular | 375 | 375 | 1406.3 | 3075 | 0.43 | 1057.91 | G300E | 4323450 | 33.92 | G300E | 0 | 0
2239 | Story53 | C30 | 40 MPa RC Column (37.5 cm x 37.5 cm) | Column | 40MPa | Concrete Rectangular | 375 | 375 | 1406.3 | 3075 | 0.43 | 1057.91 | G300E | 12800200 | 100.44 | G300E | 0 | 0
2240 | Story53 | C31 | 40 MPa RC Column (37.5 cm x 37.5 cm) | Column | 40MPa | Concrete Rectangular | 375 | 375 | 1406.3 | 3075 | 0.43 | 1057.91 | G300E | 12876050 | 101.03 | G300E | 0 | 0
2241 | Story53 | C32 | 40 MPa RC Column (37.5 cm x 37.5 cm) | Column | 40MPa | Concrete Rectangular | 375 | 375 | 1406.3 | 3075 | 0.43 | 1057.91 | G300E | 4706800 | 36.93 | G300E | 0 | 0
2242 | Story53 | C33 | 40 MPa RC Column (37.5 cm x 37.5 cm) | Column | 40MPa | Concrete Rectangular | 375 | 375 | 1406.3 | 3075 | 0.43 | 1057.91 | G300E | 4536650 | 35.6 | G300E | 0 | 0
2243 | Story53 | C34 | 40 MPa RC Column (37.5 cm x 37.5 cm) | Column | 40MPa | Concrete Rectangular | 375 | 375 | 1406.3 | 3075 | 0.43 | 1057.91 | G300E | 11329325 | 88.89 | G300E | 0 | 0
2244 | Story53 | C35 | 40 MPa RC Column (37.5 cm x 37.5 cm) | Column | 40MPa | Concrete Rectangular | 375 | 375 | 1406.3 | 3075 | 0.43 | 1057.91 | G300E | 7545025 | 59.2 | G300E | 0 | 0
2245 | Story53 | C36 | 40 MPa RC Column (37.5 cm x 37.5 cm) | Column | 40MPa | Concrete Rectangular | 375 | 375 | 1406.3 | 3075 | 0.43 | 1057.91 | G300E | 5147550 | 40.39 | G300E | 0 | 0
2246 | Story53 | C37 | 40 MPa RC Column (37.5 cm x 37.5 cm) | Column | 40MPa | Concrete Rectangular | 375 | 375 | 1406.3 | 3075 | 0.43 | 1057.91 | G300E | 5152675 | 40.43 | G300E | 0 | 0
2247 | Story53 | C38 | 40 MPa RC Column (37.5 cm x 37.5 cm) | Column | 40MPa | Concrete Rectangular | 375 | 375 | 1406.3 | 3075 | 0.43 | 1057.91 | G300E | 7544000 | 59.19 | G300E | 0 | 0
2248 | Story53 | C39 | 40 MPa RC Column (37.5 cm x 37.5 cm) | Column | 40MPa | Concrete Rectangular | 375 | 375 | 1406.3 | 3075 | 0.43 | 1057.91 | G300E | 11332400 | 88.92 | G300E | 0 | 0
2249 | Story53 | C4 | 40 MPa RC Column (37.5 cm x 37.5 cm) | Column | 40MPa | Concrete Rectangular | 375 | 375 | 1406.3 | 3075 | 0.43 | 1057.91 | G300E | 4323450 | 33.92 | G300E | 0 | 0
2250 | Story53 | C40 | 40 MPa RC Column (37.5 cm x 37.5 cm) | Column | 40MPa | Concrete Rectangular | 375 | 375 | 1406.3 | 3075 | 0.43 | 1057.91 | G300E | 4536650 | 35.6 | G300E | 0 | 0
2251 | Story53 | C41 | 40 MPa RC Column (37.5 cm x 37.5 cm) | Column | 40MPa | Concrete Rectangular | 375 | 375 | 1406.3 | 3075 | 0.43 | 1057.91 | G300E | 4323450 | 33.92 | G300E | 0 | 0
2252 | Story53 | C42 | 40 MPa RC Column (37.5 cm x 37.5 cm) | Column | 40MPa | Concrete Rectangular | 375 | 375 | 1406.3 | 3075 | 0.43 | 1057.91 | G300E | 10343685 | 81.16 | G300E | 0 | 0
2253 | Story53 | C43 | 40 MPa RC Column (37.5 cm x 37.5 cm) | Column | 40MPa | Concrete Rectangular | 375 | 375 | 1406.3 | 3075 | 0.43 | 1057.91 | G300E | 4323450 | 33.92 | G300E | 0 | 0
2254 | Story53 | C44 | 40 MPa RC Column (37.5 cm x 37.5 cm) | Column | 40MPa | Concrete Rectangular | 375 | 375 | 1406.3 | 3075 | 0.43 | 1057.91 | G300E | 4323450 | 33.92 | G300E | 0 | 0
2255 | Story53 | C45 | 40 MPa RC Column (37.5 cm x 37.5 cm) | Column | 40MPa | Concrete Rectangular | 375 | 375 | 1406.3 | 3075 | 0.43 | 1057.91 | G300E | 4323450 | 33.92 | G300E | 0 | 0
2256 | Story53 | C46 | 40 MPa RC Column (37.5 cm x 37.5 cm) | Column | 40MPa | Concrete Rectangular | 375 | 375 | 1406.3 | 3075 | 0.43 | 1057.91 | G300E | 4323450 | 33.92 | G300E | 0 | 0
2257 | Story53 | C47 | 40 MPa RC Column (37.5 cm x 37.5 cm) | Column | 40MPa | Concrete Rectangular | 375 | 375 | 1406.3 | 3075 | 0.43 | 1057.91 | G300E | 10343070 | 81.16 | G300E | 0 | 0
2258 | Story53 | C48 | 40 MPa RC Column (37.5 cm x 37.5 cm) | Column | 40MPa | Concrete Rectangular | 375 | 375 | 1406.3 | 3075 | 0.43 | 1057.91 | G300E | 4323450 | 33.92 | G300E | 0 | 0
2259 | Story53 | C5 | 40 MPa RC Column (37.5 cm x 37.5 cm) | Column | 40MPa | Concrete Rectangular | 375 | 375 | 1406.3 | 3075 | 0.43 | 1057.91 | G300E | 4323450 | 33.92 | G300E | 0 | 0
2260 | Story53 | C6 | 40 MPa RC Column (37.5 cm x 37.5 cm) | Column | 40MPa | Concrete Rectangular | 375 | 375 | 1406.3 | 3075 | 0.43 | 1057.91 | G300E | 4323450 | 33.92 | G300E | 0 | 0
2261 | Story53 | C7 | 40 MPa RC Column (37.5 cm x 37.5 cm) | Column | 40MPa | Concrete Rectangular | 375 | 375 | 1406.3 | 3075 | 0.43 | 1057.91 | G300E | 10341225 | 81.14 | G300E | 0 | 0
2262 | Story53 | C8 | 40 MPa RC Column (37.5 cm x 37.5 cm) | Column | 40MPa | Concrete Rectangular | 375 | 375 | 1406.3 | 3075 | 0.43 | 1057.91 | G300E | 4323450 | 33.92 | G300E | 0 | 0
2263 | Story53 | C9 | 40 MPa RC Column (37.5 cm x 37.5 cm) | Column | 40MPa | Concrete Rectangular | 375 | 375 | 1406.3 | 3075 | 0.43 | 1057.91 | G300E | 4536650 | 35.6 | G300E | 0 | 0
2264 | Story54 | C1 | 40 MPa RC Column (37.5 cm x 37.5 cm) | Column | 40MPa | Concrete Rectangular | 375 | 375 | 1406.3 | 3075 | 0.43 | 1057.91 | G300E | 4323450 | 33.92 | G300E | 0 | 0
2265 | Story54 | C10 | 40 MPa RC Column (37.5 cm x 37.5 cm) | Column | 40MPa | Concrete Rectangular | 375 | 375 | 1406.3 | 3075 | 0.43 | 1057.91 | G300E | 7629075 | 59.86 | G300E | 0 | 0
2266 | Story54 | C11 | 40 MPa RC Column (37.5 cm x 37.5 cm) | Column | 40MPa | Concrete Rectangular | 375 | 375 | 1406.3 | 3075 | 0.43 | 1057.91 | G300E | 4767275 | 37.41 | G300E | 0 | 0
2267 | Story54 | C12 | 40 MPa RC Column (37.5 cm x 37.5 cm) | Column | 40MPa | Concrete Rectangular | 375 | 375 | 1406.3 | 3075 | 0.43 | 1057.91 | G300E | 5029675 | 39.46 | G300E | 0 | 0
2268 | Story54 | C13 | 40 MPa RC Column (37.5 cm x 37.5 cm) | Column | 40MPa | Concrete Rectangular | 375 | 375 | 1406.3 | 3075 | 0.43 | 1057.91 | G300E | 5030700 | 39.47 | G300E | 0 | 0
2269 | Story54 | C14 | 40 MPa RC Column (37.5 cm x 37.5 cm) | Column | 40MPa | Concrete Rectangular | 375 | 375 | 1406.3 | 3075 | 0.43 | 1057.91 | G300E | 4768300 | 37.41 | G300E | 0 | 0
2270 | Story54 | C15 | 40 MPa RC Column (37.5 cm x 37.5 cm) | Column | 40MPa | Concrete Rectangular | 375 | 375 | 1406.3 | 3075 | 0.43 | 1057.91 | G300E | 7634200 | 59.9 | G300E | 0 | 0
2271 | Story54 | C16 | 40 MPa RC Column (37.5 cm x 37.5 cm) | Column | 40MPa | Concrete Rectangular | 375 | 375 | 1406.3 | 3075 | 0.43 | 1057.91 | G300E | 4948700 | 38.83 | G300E | 0 | 0
2272 | Story54 | C17 | 40 MPa RC Column (37.5 cm x 37.5 cm) | Column | 40MPa | Concrete Rectangular | 375 | 375 | 1406.3 | 3075 | 0.43 | 1057.91 | G300E | 4323450 | 33.92 | G300E | 0 | 0
2273 | Story54 | C18 | 40 MPa RC Column (37.5 cm x 37.5 cm) | Column | 40MPa | Concrete Rectangular | 375 | 375 | 1406.3 | 3075 | 0.43 | 1057.91 | G300E | 9400275 | 73.76 | G300E | 0 | 0
2274 | Story54 | C19 | 40 MPa RC Column (37.5 cm x 37.5 cm) | Column | 40MPa | Concrete Rectangular | 375 | 375 | 1406.3 | 3075 | 0.43 | 1057.91 | G300E | 12540875 | 98.4 | G300E | 0 | 0
2275 | Story54 | C2 | 40 MPa RC Column (37.5 cm x 37.5 cm) | Column | 40MPa | Concrete Rectangular | 375 | 375 | 1406.3 | 3075 | 0.43 | 1057.91 | G300E | 4323450 | 33.92 | G300E | 0 | 0
2276 | Story54 | C22 | 40 MPa RC Column (37.5 cm x 37.5 cm) | Column | 40MPa | Concrete Rectangular | 375 | 375 | 1406.3 | 3075 | 0.43 | 1057.91 | G300E | 12529600 | 98.31 | G300E | 0 | 0
2277 | Story54 | C23 | 40 MPa RC Column (37.5 cm x 37.5 cm) | Column | 40MPa | Concrete Rectangular | 375 | 375 | 1406.3 | 3075 | 0.43 | 1057.91 | G300E | 9401300 | 73.77 | G300E | 0 | 0
2278 | Story54 | C24 | 40 MPa RC Column (37.5 cm x 37.5 cm) | Column | 40MPa | Concrete Rectangular | 375 | 375 | 1406.3 | 3075 | 0.43 | 1057.91 | G300E | 4323450 | 33.92 | G300E | 0 | 0
2279 | Story54 | C25 | 40 MPa RC Column (37.5 cm x 37.5 cm) | Column | 40MPa | Concrete Rectangular | 375 | 375 | 1406.3 | 3075 | 0.43 | 1057.91 | G300E | 4323450 | 33.92 | G300E | 0 | 0
2280 | Story54 | C26 | 40 MPa RC Column (37.5 cm x 37.5 cm) | Column | 40MPa | Concrete Rectangular | 375 | 375 | 1406.3 | 3075 | 0.43 | 1057.91 | G300E | 9400275 | 73.76 | G300E | 0 | 0
2281 | Story54 | C27 | 40 MPa RC Column (37.5 cm x 37.5 cm) | Column | 40MPa | Concrete Rectangular | 375 | 375 | 1406.3 | 3075 | 0.43 | 1057.91 | G300E | 12540875 | 98.4 | G300E | 0 | 0
2282 | Story54 | C3 | 40 MPa RC Column (37.5 cm x 37.5 cm) | Column | 40MPa | Concrete Rectangular | 375 | 375 | 1406.3 | 3075 | 0.43 | 1057.91 | G300E | 4803150 | 37.69 | G300E | 0 | 0
2283 | Story54 | C30 | 40 MPa RC Column (37.5 cm x 37.5 cm) | Column | 40MPa | Concrete Rectangular | 375 | 375 | 1406.3 | 3075 | 0.43 | 1057.91 | G300E | 12536775 | 98.37 | G300E | 0 | 0
2284 | Story54 | C31 | 40 MPa RC Column (37.5 cm x 37.5 cm) | Column | 40MPa | Concrete Rectangular | 375 | 375 | 1406.3 | 3075 | 0.43 | 1057.91 | G300E | 9399250 | 73.75 | G300E | 0 | 0
2285 | Story54 | C32 | 40 MPa RC Column (37.5 cm x 37.5 cm) | Column | 40MPa | Concrete Rectangular | 375 | 375 | 1406.3 | 3075 | 0.43 | 1057.91 | G300E | 4323450 | 33.92 | G300E | 0 | 0
2286 | Story54 | C33 | 40 MPa RC Column (37.5 cm x 37.5 cm) | Column | 40MPa | Concrete Rectangular | 375 | 375 | 1406.3 | 3075 | 0.43 | 1057.91 | G300E | 4950750 | 38.85 | G300E | 0 | 0
2287 | Story54 | C34 | 40 MPa RC Column (37.5 cm x 37.5 cm) | Column | 40MPa | Concrete Rectangular | 375 | 375 | 1406.3 | 3075 | 0.43 | 1057.91 | G300E | 7633175 | 59.89 | G300E | 0 | 0
2288 | Story54 | C35 | 40 MPa RC Column (37.5 cm x 37.5 cm) | Column | 40MPa | Concrete Rectangular | 375 | 375 | 1406.3 | 3075 | 0.43 | 1057.91 | G300E | 4770350 | 37.43 | G300E | 0 | 0
2289 | Story54 | C36 | 40 MPa RC Column (37.5 cm x 37.5 cm) | Column | 40MPa | Concrete Rectangular | 375 | 375 | 1406.3 | 3075 | 0.43 | 1057.91 | G300E | 5027625 | 39.45 | G300E | 0 | 0
2290 | Story54 | C37 | 40 MPa RC Column (37.5 cm x 37.5 cm) | Column | 40MPa | Concrete Rectangular | 375 | 375 | 1406.3 | 3075 | 0.43 | 1057.91 | G300E | 5037875 | 39.53 | G300E | 0 | 0
2291 | Story54 | C38 | 40 MPa RC Column (37.5 cm x 37.5 cm) | Column | 40MPa | Concrete Rectangular | 375 | 375 | 1406.3 | 3075 | 0.43 | 1057.91 | G300E | 4762150 | 37.37 | G300E | 0 | 0
2292 | Story54 | C39 | 40 MPa RC Column (37.5 cm x 37.5 cm) | Column | 40MPa | Concrete Rectangular | 375 | 375 | 1406.3 | 3075 | 0.43 | 1057.91 | G300E | 7632150 | 59.88 | G300E | 0 | 0
2293 | Story54 | C4 | 40 MPa RC Column (37.5 cm x 37.5 cm) | Column | 40MPa | Concrete Rectangular | 375 | 375 | 1406.3 | 3075 | 0.43 | 1057.91 | G300E | 4323450 | 33.92 | G300E | 0 | 0
2294 | Story54 | C40 | 40 MPa RC Column (37.5 cm x 37.5 cm) | Column | 40MPa | Concrete Rectangular | 375 | 375 | 1406.3 | 3075 | 0.43 | 1057.91 | G300E | 4948700 | 38.83 | G300E | 0 | 0
2295 | Story54 | C41 | 40 MPa RC Column (37.5 cm x 37.5 cm) | Column | 40MPa | Concrete Rectangular | 375 | 375 | 1406.3 | 3075 | 0.43 | 1057.91 | G300E | 4323450 | 33.92 | G300E | 0 | 0
2296 | Story54 | C42 | 40 MPa RC Column (37.5 cm x 37.5 cm) | Column | 40MPa | Concrete Rectangular | 375 | 375 | 1406.3 | 3075 | 0.43 | 1057.91 | G300E | 4323450 | 33.92 | G300E | 0 | 0
2297 | Story54 | C43 | 40 MPa RC Column (37.5 cm x 37.5 cm) | Column | 40MPa | Concrete Rectangular | 375 | 375 | 1406.3 | 3075 | 0.43 | 1057.91 | G300E | 4804028.57 | 37.69 | G300E | 0 | 0
2298 | Story54 | C44 | 40 MPa RC Column (37.5 cm x 37.5 cm) | Column | 40MPa | Concrete Rectangular | 375 | 375 | 1406.3 | 3075 | 0.43 | 1057.91 | G300E | 4323450 | 33.92 | G300E | 0 | 0
2299 | Story54 | C45 | 40 MPa RC Column (37.5 cm x 37.5 cm) | Column | 40MPa | Concrete Rectangular | 375 | 375 | 1406.3 | 3075 | 0.43 | 1057.91 | G300E | 4323450 | 33.92 | G300E | 0 | 0
2300 | Story54 | C46 | 40 MPa RC Column (37.5 cm x 37.5 cm) | Column | 40MPa | Concrete Rectangular | 375 | 375 | 1406.3 | 3075 | 0.43 | 1057.91 | G300E | 4805346.43 | 37.7 | G300E | 0 | 0
2301 | Story54 | C47 | 40 MPa RC Column (37.5 cm x 37.5 cm) | Column | 40MPa | Concrete Rectangular | 375 | 375 | 1406.3 | 3075 | 0.43 | 1057.91 | G300E | 4323450 | 33.92 | G300E | 0 | 0
2302 | Story54 | C48 | 40 MPa RC Column (37.5 cm x 37.5 cm) | Column | 40MPa | Concrete Rectangular | 375 | 375 | 1406.3 | 3075 | 0.43 | 1057.91 | G300E | 4323450 | 33.92 | G300E | 0 | 0
2303 | Story54 | C5 | 40 MPa RC Column (37.5 cm x 37.5 cm) | Column | 40MPa | Concrete Rectangular | 375 | 375 | 1406.3 | 3075 | 0.43 | 1057.91 | G300E | 4323450 | 33.92 | G300E | 0 | 0
2304 | Story54 | C6 | 40 MPa RC Column (37.5 cm x 37.5 cm) | Column | 40MPa | Concrete Rectangular | 375 | 375 | 1406.3 | 3075 | 0.43 | 1057.91 | G300E | 4803589.29 | 37.69 | G300E | 0 | 0
2305 | Story54 | C7 | 40 MPa RC Column (37.5 cm x 37.5 cm) | Column | 40MPa | Concrete Rectangular | 375 | 375 | 1406.3 | 3075 | 0.43 | 1057.91 | G300E | 4323450 | 33.92 | G300E | 0 | 0
2306 | Story54 | C8 | 40 MPa RC Column (37.5 cm x 37.5 cm) | Column | 40MPa | Concrete Rectangular | 375 | 375 | 1406.3 | 3075 | 0.43 | 1057.91 | G300E | 4323450 | 33.92 | G300E | 0 | 0
2307 | Story54 | C9 | 40 MPa RC Column (37.5 cm x 37.5 cm) | Column | 40MPa | Concrete Rectangular | 375 | 375 | 1406.3 | 3075 | 0.43 | 1057.91 | G300E | 4950750 | 38.85 | G300E | 0 | 0
2308 | Story55 | C1 | 40 MPa RC Column (35 cm x 35 cm) | Column | 40MPa | Concrete Rectangular | 350 | 350 | 1225 | 3075 | 0.38 | 921.56 | G300E | 5116800 | 40.15 | G300E | 0 | 0
2309 | Story55 | C10 | 40 MPa RC Column (35 cm x 35 cm) | Column | 40MPa | Concrete Rectangular | 350 | 350 | 1225 | 3075 | 0.38 | 921.56 | G300E | 11629650 | 91.25 | G300E | 0 | 0
2310 | Story55 | C11 | 40 MPa RC Column (35 cm x 35 cm) | Column | 40MPa | Concrete Rectangular | 350 | 350 | 1225 | 3075 | 0.38 | 921.56 | G300E | 9117375 | 71.54 | G300E | 0 | 0
2311 | Story55 | C12 | 40 MPa RC Column (35 cm x 35 cm) | Column | 40MPa | Concrete Rectangular | 350 | 350 | 1225 | 3075 | 0.38 | 921.56 | G300E | 8203075 | 64.36 | G300E | 0 | 0
2312 | Story55 | C13 | 40 MPa RC Column (35 cm x 35 cm) | Column | 40MPa | Concrete Rectangular | 350 | 350 | 1225 | 3075 | 0.38 | 921.56 | G300E | 8204100 | 64.37 | G300E | 0 | 0
2313 | Story55 | C14 | 40 MPa RC Column (35 cm x 35 cm) | Column | 40MPa | Concrete Rectangular | 350 | 350 | 1225 | 3075 | 0.38 | 921.56 | G300E | 9120450 | 71.56 | G300E | 0 | 0
2314 | Story55 | C15 | 40 MPa RC Column (35 cm x 35 cm) | Column | 40MPa | Concrete Rectangular | 350 | 350 | 1225 | 3075 | 0.38 | 921.56 | G300E | 11632725 | 91.27 | G300E | 0 | 0
2315 | Story55 | C16 | 40 MPa RC Column (35 cm x 35 cm) | Column | 40MPa | Concrete Rectangular | 350 | 350 | 1225 | 3075 | 0.38 | 921.56 | G300E | 5644675 | 44.29 | G300E | 0 | 0
2316 | Story55 | C17 | 40 MPa RC Column (35 cm x 35 cm) | Column | 40MPa | Concrete Rectangular | 350 | 350 | 1225 | 3075 | 0.38 | 921.56 | G300E | 8409100 | 65.98 | G300E | 0 | 0
2317 | Story55 | C18 | 40 MPa RC Column (35 cm x 35 cm) | Column | 40MPa | Concrete Rectangular | 350 | 350 | 1225 | 3075 | 0.38 | 921.56 | G300E | 13292200 | 104.3 | G300E | 0 | 0
2318 | Story55 | C19 | 40 MPa RC Column (35 cm x 35 cm) | Column | 40MPa | Concrete Rectangular | 350 | 350 | 1225 | 3075 | 0.38 | 921.56 | G300E | 17536725 | 137.6 | G300E | 0 | 0
2319 | Story55 | C2 | 40 MPa RC Column (35 cm x 35 cm) | Column | 40MPa | Concrete Rectangular | 350 | 350 | 1225 | 3075 | 0.38 | 921.56 | G300E | 12255720 | 96.16 | G300E | 0 | 0
2320 | Story55 | C22 | 40 MPa RC Column (35 cm x 35 cm) | Column | 40MPa | Concrete Rectangular | 350 | 350 | 1225 | 3075 | 0.38 | 921.56 | G300E | 17525450 | 137.51 | G300E | 0 | 0
2321 | Story55 | C23 | 40 MPa RC Column (35 cm x 35 cm) | Column | 40MPa | Concrete Rectangular | 350 | 350 | 1225 | 3075 | 0.38 | 921.56 | G300E | 13293225 | 104.3 | G300E | 0 | 0
2322 | Story55 | C24 | 40 MPa RC Column (35 cm x 35 cm) | Column | 40MPa | Concrete Rectangular | 350 | 350 | 1225 | 3075 | 0.38 | 921.56 | G300E | 8402950 | 65.93 | G300E | 0 | 0
2323 | Story55 | C25 | 40 MPa RC Column (35 cm x 35 cm) | Column | 40MPa | Concrete Rectangular | 350 | 350 | 1225 | 3075 | 0.38 | 921.56 | G300E | 8410125 | 65.99 | G300E | 0 | 0
2324 | Story55 | C26 | 40 MPa RC Column (35 cm x 35 cm) | Column | 40MPa | Concrete Rectangular | 350 | 350 | 1225 | 3075 | 0.38 | 921.56 | G300E | 13294250 | 104.31 | G300E | 0 | 0
2325 | Story55 | C27 | 40 MPa RC Column (35 cm x 35 cm) | Column | 40MPa | Concrete Rectangular | 350 | 350 | 1225 | 3075 | 0.38 | 921.56 | G300E | 17536725 | 137.6 | G300E | 0 | 0
2326 | Story55 | C3 | 40 MPa RC Column (35 cm x 35 cm) | Column | 40MPa | Concrete Rectangular | 350 | 350 | 1225 | 3075 | 0.38 | 921.56 | G300E | 5465300 | 42.88 | G300E | 0 | 0
2327 | Story55 | C30 | 40 MPa RC Column (35 cm x 35 cm) | Column | 40MPa | Concrete Rectangular | 350 | 350 | 1225 | 3075 | 0.38 | 921.56 | G300E | 17535700 | 137.59 | G300E | 0 | 0
2328 | Story55 | C31 | 40 MPa RC Column (35 cm x 35 cm) | Column | 40MPa | Concrete Rectangular | 350 | 350 | 1225 | 3075 | 0.38 | 921.56 | G300E | 13291175 | 104.29 | G300E | 0 | 0
2329 | Story55 | C32 | 40 MPa RC Column (35 cm x 35 cm) | Column | 40MPa | Concrete Rectangular | 350 | 350 | 1225 | 3075 | 0.38 | 921.56 | G300E | 8400900 | 65.92 | G300E | 0 | 0
2330 | Story55 | C33 | 40 MPa RC Column (35 cm x 35 cm) | Column | 40MPa | Concrete Rectangular | 350 | 350 | 1225 | 3075 | 0.38 | 921.56 | G300E | 5650825 | 44.34 | G300E | 0 | 0
2331 | Story55 | C34 | 40 MPa RC Column (35 cm x 35 cm) | Column | 40MPa | Concrete Rectangular | 350 | 350 | 1225 | 3075 | 0.38 | 921.56 | G300E | 11634775 | 91.29 | G300E | 0 | 0
2332 | Story55 | C35 | 40 MPa RC Column (35 cm x 35 cm) | Column | 40MPa | Concrete Rectangular | 350 | 350 | 1225 | 3075 | 0.38 | 921.56 | G300E | 9124550 | 71.59 | G300E | 0 | 0
2333 | Story55 | C36 | 40 MPa RC Column (35 cm x 35 cm) | Column | 40MPa | Concrete Rectangular | 350 | 350 | 1225 | 3075 | 0.38 | 921.56 | G300E | 8208200 | 64.4 | G300E | 0 | 0
2334 | Story55 | C37 | 40 MPa RC Column (35 cm x 35 cm) | Column | 40MPa | Concrete Rectangular | 350 | 350 | 1225 | 3075 | 0.38 | 921.56 | G300E | 8215375 | 64.46 | G300E | 0 | 0
2335 | Story55 | C38 | 40 MPa RC Column (35 cm x 35 cm) | Column | 40MPa | Concrete Rectangular | 350 | 350 | 1225 | 3075 | 0.38 | 921.56 | G300E | 9113275 | 71.51 | G300E | 0 | 0
2336 | Story55 | C39 | 40 MPa RC Column (35 cm x 35 cm) | Column | 40MPa | Concrete Rectangular | 350 | 350 | 1225 | 3075 | 0.38 | 921.56 | G300E | 11632725 | 91.27 | G300E | 0 | 0
2337 | Story55 | C4 | 40 MPa RC Column (35 cm x 35 cm) | Column | 40MPa | Concrete Rectangular | 350 | 350 | 1225 | 3075 | 0.38 | 921.56 | G300E | 4037475 | 31.68 | G300E | 0 | 0
2338 | Story55 | C40 | 40 MPa RC Column (35 cm x 35 cm) | Column | 40MPa | Concrete Rectangular | 350 | 350 | 1225 | 3075 | 0.38 | 921.56 | G300E | 5642625 | 44.27 | G300E | 0 | 0
2339 | Story55 | C41 | 40 MPa RC Column (35 cm x 35 cm) | Column | 40MPa | Concrete Rectangular | 350 | 350 | 1225 | 3075 | 0.38 | 921.56 | G300E | 5116800 | 40.15 | G300E | 0 | 0
2340 | Story55 | C42 | 40 MPa RC Column (35 cm x 35 cm) | Column | 40MPa | Concrete Rectangular | 350 | 350 | 1225 | 3075 | 0.38 | 921.56 | G300E | 12255720 | 96.16 | G300E | 0 | 0
2341 | Story55 | C43 | 40 MPa RC Column (35 cm x 35 cm) | Column | 40MPa | Concrete Rectangular | 350 | 350 | 1225 | 3075 | 0.38 | 921.56 | G300E | 5465300 | 42.88 | G300E | 0 | 0
2342 | Story55 | C44 | 40 MPa RC Column (35 cm x 35 cm) | Column | 40MPa | Concrete Rectangular | 350 | 350 | 1225 | 3075 | 0.38 | 921.56 | G300E | 4052850 | 31.8 | G300E | 0 | 0
2343 | Story55 | C45 | 40 MPa RC Column (35 cm x 35 cm) | Column | 40MPa | Concrete Rectangular | 350 | 350 | 1225 | 3075 | 0.38 | 921.56 | G300E | 4037475 | 31.68 | G300E | 0 | 0
2344 | Story55 | C46 | 40 MPa RC Column (35 cm x 35 cm) | Column | 40MPa | Concrete Rectangular | 350 | 350 | 1225 | 3075 | 0.38 | 921.56 | G300E | 5470425 | 42.92 | G300E | 0 | 0
2345 | Story55 | C47 | 40 MPa RC Column (35 cm x 35 cm) | Column | 40MPa | Concrete Rectangular | 350 | 350 | 1225 | 3075 | 0.38 | 921.56 | G300E | 12255720 | 96.16 | G300E | 0 | 0
2346 | Story55 | C48 | 40 MPa RC Column (35 cm x 35 cm) | Column | 40MPa | Concrete Rectangular | 350 | 350 | 1225 | 3075 | 0.38 | 921.56 | G300E | 5116800 | 40.15 | G300E | 0 | 0
2347 | Story55 | C5 | 40 MPa RC Column (35 cm x 35 cm) | Column | 40MPa | Concrete Rectangular | 350 | 350 | 1225 | 3075 | 0.38 | 921.56 | G300E | 4035425 | 31.66 | G300E | 0 | 0
2348 | Story55 | C6 | 40 MPa RC Column (35 cm x 35 cm) | Column | 40MPa | Concrete Rectangular | 350 | 350 | 1225 | 3075 | 0.38 | 921.56 | G300E | 5462225 | 42.86 | G300E | 0 | 0
2349 | Story55 | C7 | 40 MPa RC Column (35 cm x 35 cm) | Column | 40MPa | Concrete Rectangular | 350 | 350 | 1225 | 3075 | 0.38 | 921.56 | G300E | 12252645 | 96.14 | G300E | 0 | 0
2350 | Story55 | C8 | 40 MPa RC Column (35 cm x 35 cm) | Column | 40MPa | Concrete Rectangular | 350 | 350 | 1225 | 3075 | 0.38 | 921.56 | G300E | 5116800 | 40.15 | G300E | 0 | 0
2351 | Story55 | C9 | 40 MPa RC Column (35 cm x 35 cm) | Column | 40MPa | Concrete Rectangular | 350 | 350 | 1225 | 3075 | 0.38 | 921.56 | G300E | 5644675 | 44.29 | G300E | 0 | 0
2352 | Story56 | C1 | 40 MPa RC Column (35 cm x 35 cm) | Column | 40MPa | Concrete Rectangular | 350 | 350 | 1225 | 3075 | 0.38 | 921.56 | G300E | 3766875 | 29.56 | G300E | 0 | 0
2353 | Story56 | C10 | 40 MPa RC Column (35 cm x 35 cm) | Column | 40MPa | Concrete Rectangular | 350 | 350 | 1225 | 3075 | 0.38 | 921.56 | G300E | 8265600 | 64.85 | G300E | 0 | 0
2354 | Story56 | C11 | 40 MPa RC Column (35 cm x 35 cm) | Column | 40MPa | Concrete Rectangular | 350 | 350 | 1225 | 3075 | 0.38 | 921.56 | G300E | 5980875 | 46.93 | G300E | 0 | 0
2355 | Story56 | C12 | 40 MPa RC Column (35 cm x 35 cm) | Column | 40MPa | Concrete Rectangular | 350 | 350 | 1225 | 3075 | 0.38 | 921.56 | G300E | 7938625 | 62.29 | G300E | 0 | 0
2356 | Story56 | C13 | 40 MPa RC Column (35 cm x 35 cm) | Column | 40MPa | Concrete Rectangular | 350 | 350 | 1225 | 3075 | 0.38 | 921.56 | G300E | 7937600 | 62.28 | G300E | 0 | 0
2357 | Story56 | C14 | 40 MPa RC Column (35 cm x 35 cm) | Column | 40MPa | Concrete Rectangular | 350 | 350 | 1225 | 3075 | 0.38 | 921.56 | G300E | 5982925 | 46.94 | G300E | 0 | 0
2358 | Story56 | C15 | 40 MPa RC Column (35 cm x 35 cm) | Column | 40MPa | Concrete Rectangular | 350 | 350 | 1225 | 3075 | 0.38 | 921.56 | G300E | 8267650 | 64.87 | G300E | 0 | 0
2359 | Story56 | C16 | 40 MPa RC Column (35 cm x 35 cm) | Column | 40MPa | Concrete Rectangular | 350 | 350 | 1225 | 3075 | 0.38 | 921.56 | G300E | 4816475 | 37.79 | G300E | 0 | 0
2360 | Story56 | C17 | 40 MPa RC Column (35 cm x 35 cm) | Column | 40MPa | Concrete Rectangular | 350 | 350 | 1225 | 3075 | 0.38 | 921.56 | G300E | 8265600 | 64.85 | G300E | 0 | 0
2361 | Story56 | C18 | 40 MPa RC Column (35 cm x 35 cm) | Column | 40MPa | Concrete Rectangular | 350 | 350 | 1225 | 3075 | 0.38 | 921.56 | G300E | 9450500 | 74.15 | G300E | 0 | 0
2362 | Story56 | C19 | 40 MPa RC Column (35 cm x 35 cm) | Column | 40MPa | Concrete Rectangular | 350 | 350 | 1225 | 3075 | 0.38 | 921.56 | G300E | 17373750 | 136.32 | G300E | 0 | 0
2363 | Story56 | C2 | 40 MPa RC Column (35 cm x 35 cm) | Column | 40MPa | Concrete Rectangular | 350 | 350 | 1225 | 3075 | 0.38 | 921.56 | G300E | 5172150 | 40.58 | G300E | 0 | 0
2364 | Story56 | C22 | 40 MPa RC Column (35 cm x 35 cm) | Column | 40MPa | Concrete Rectangular | 350 | 350 | 1225 | 3075 | 0.38 | 921.56 | G300E | 17362475 | 136.23 | G300E | 0 | 0
2365 | Story56 | C23 | 40 MPa RC Column (35 cm x 35 cm) | Column | 40MPa | Concrete Rectangular | 350 | 350 | 1225 | 3075 | 0.38 | 921.56 | G300E | 9451525 | 74.16 | G300E | 0 | 0
2366 | Story56 | C24 | 40 MPa RC Column (35 cm x 35 cm) | Column | 40MPa | Concrete Rectangular | 350 | 350 | 1225 | 3075 | 0.38 | 921.56 | G300E | 8255350 | 64.77 | G300E | 0 | 0
2367 | Story56 | C25 | 40 MPa RC Column (35 cm x 35 cm) | Column | 40MPa | Concrete Rectangular | 350 | 350 | 1225 | 3075 | 0.38 | 921.56 | G300E | 8265600 | 64.85 | G300E | 0 | 0
2368 | Story56 | C26 | 40 MPa RC Column (35 cm x 35 cm) | Column | 40MPa | Concrete Rectangular | 350 | 350 | 1225 | 3075 | 0.38 | 921.56 | G300E | 9451525 | 74.16 | G300E | 0 | 0
2369 | Story56 | C27 | 40 MPa RC Column (35 cm x 35 cm) | Column | 40MPa | Concrete Rectangular | 350 | 350 | 1225 | 3075 | 0.38 | 921.56 | G300E | 17373750 | 136.32 | G300E | 0 | 0
2370 | Story56 | C3 | 40 MPa RC Column (35 cm x 35 cm) | Column | 40MPa | Concrete Rectangular | 350 | 350 | 1225 | 3075 | 0.38 | 921.56 | G300E | 5427375 | 42.59 | G300E | 0 | 0
2371 | Story56 | C30 | 40 MPa RC Column (35 cm x 35 cm) | Column | 40MPa | Concrete Rectangular | 350 | 350 | 1225 | 3075 | 0.38 | 921.56 | G300E | 17373750 | 136.32 | G300E | 0 | 0
2372 | Story56 | C31 | 40 MPa RC Column (35 cm x 35 cm) | Column | 40MPa | Concrete Rectangular | 350 | 350 | 1225 | 3075 | 0.38 | 921.56 | G300E | 9450500 | 74.15 | G300E | 0 | 0
2373 | Story56 | C32 | 40 MPa RC Column (35 cm x 35 cm) | Column | 40MPa | Concrete Rectangular | 350 | 350 | 1225 | 3075 | 0.38 | 921.56 | G300E | 8252275 | 64.75 | G300E | 0 | 0
2374 | Story56 | C33 | 40 MPa RC Column (35 cm x 35 cm) | Column | 40MPa | Concrete Rectangular | 350 | 350 | 1225 | 3075 | 0.38 | 921.56 | G300E | 4820575 | 37.82 | G300E | 0 | 0
2375 | Story56 | C34 | 40 MPa RC Column (35 cm x 35 cm) | Column | 40MPa | Concrete Rectangular | 350 | 350 | 1225 | 3075 | 0.38 | 921.56 | G300E | 8269700 | 64.89 | G300E | 0 | 0
2376 | Story56 | C35 | 40 MPa RC Column (35 cm x 35 cm) | Column | 40MPa | Concrete Rectangular | 350 | 350 | 1225 | 3075 | 0.38 | 921.56 | G300E | 5987025 | 46.98 | G300E | 0 | 0
2377 | Story56 | C36 | 40 MPa RC Column (35 cm x 35 cm) | Column | 40MPa | Concrete Rectangular | 350 | 350 | 1225 | 3075 | 0.38 | 921.56 | G300E | 7948875 | 62.37 | G300E | 0 | 0
2378 | Story56 | C37 | 40 MPa RC Column (35 cm x 35 cm) | Column | 40MPa | Concrete Rectangular | 350 | 350 | 1225 | 3075 | 0.38 | 921.56 | G300E | 7954000 | 62.41 | G300E | 0 | 0
2379 | Story56 | C38 | 40 MPa RC Column (35 cm x 35 cm) | Column | 40MPa | Concrete Rectangular | 350 | 350 | 1225 | 3075 | 0.38 | 921.56 | G300E | 5970625 | 46.85 | G300E | 0 | 0
2380 | Story56 | C39 | 40 MPa RC Column (35 cm x 35 cm) | Column | 40MPa | Concrete Rectangular | 350 | 350 | 1225 | 3075 | 0.38 | 921.56 | G300E | 8268675 | 64.88 | G300E | 0 | 0
2381 | Story56 | C4 | 40 MPa RC Column (35 cm x 35 cm) | Column | 40MPa | Concrete Rectangular | 350 | 350 | 1225 | 3075 | 0.38 | 921.56 | G300E | 5013480 | 39.34 | G300E | 0 | 0
2382 | Story56 | C40 | 40 MPa RC Column (35 cm x 35 cm) | Column | 40MPa | Concrete Rectangular | 350 | 350 | 1225 | 3075 | 0.38 | 921.56 | G300E | 4816475 | 37.79 | G300E | 0 | 0
2383 | Story56 | C41 | 40 MPa RC Column (35 cm x 35 cm) | Column | 40MPa | Concrete Rectangular | 350 | 350 | 1225 | 3075 | 0.38 | 921.56 | G300E | 3766875 | 29.56 | G300E | 0 | 0
2384 | Story56 | C42 | 40 MPa RC Column (35 cm x 35 cm) | Column | 40MPa | Concrete Rectangular | 350 | 350 | 1225 | 3075 | 0.38 | 921.56 | G300E | 5172150 | 40.58 | G300E | 0 | 0
2385 | Story56 | C43 | 40 MPa RC Column (35 cm x 35 cm) | Column | 40MPa | Concrete Rectangular | 350 | 350 | 1225 | 3075 | 0.38 | 921.56 | G300E | 5425325 | 42.57 | G300E | 0 | 0
2386 | Story56 | C44 | 40 MPa RC Column (35 cm x 35 cm) | Column | 40MPa | Concrete Rectangular | 350 | 350 | 1225 | 3075 | 0.38 | 921.56 | G300E | 5014095 | 39.34 | G300E | 0 | 0
2387 | Story56 | C45 | 40 MPa RC Column (35 cm x 35 cm) | Column | 40MPa | Concrete Rectangular | 350 | 350 | 1225 | 3075 | 0.38 | 921.56 | G300E | 5014095 | 39.34 | G300E | 0 | 0
2388 | Story56 | C46 | 40 MPa RC Column (35 cm x 35 cm) | Column | 40MPa | Concrete Rectangular | 350 | 350 | 1225 | 3075 | 0.38 | 921.56 | G300E | 5431475 | 42.62 | G300E | 0 | 0
2389 | Story56 | C47 | 40 MPa RC Column (35 cm x 35 cm) | Column | 40MPa | Concrete Rectangular | 350 | 350 | 1225 | 3075 | 0.38 | 921.56 | G300E | 5171125 | 40.57 | G300E | 0 | 0
2390 | Story56 | C48 | 40 MPa RC Column (35 cm x 35 cm) | Column | 40MPa | Concrete Rectangular | 350 | 350 | 1225 | 3075 | 0.38 | 921.56 | G300E | 3766875 | 29.56 | G300E | 0 | 0
2391 | Story56 | C5 | 40 MPa RC Column (35 cm x 35 cm) | Column | 40MPa | Concrete Rectangular | 350 | 350 | 1225 | 3075 | 0.38 | 921.56 | G300E | 5014095 | 39.34 | G300E | 0 | 0
2392 | Story56 | C6 | 40 MPa RC Column (35 cm x 35 cm) | Column | 40MPa | Concrete Rectangular | 350 | 350 | 1225 | 3075 | 0.38 | 921.56 | G300E | 5423275 | 42.55 | G300E | 0 | 0
2393 | Story56 | C7 | 40 MPa RC Column (35 cm x 35 cm) | Column | 40MPa | Concrete Rectangular | 350 | 350 | 1225 | 3075 | 0.38 | 921.56 | G300E | 5169075 | 40.56 | G300E | 0 | 0
2394 | Story56 | C8 | 40 MPa RC Column (35 cm x 35 cm) | Column | 40MPa | Concrete Rectangular | 350 | 350 | 1225 | 3075 | 0.38 | 921.56 | G300E | 3766875 | 29.56 | G300E | 0 | 0
2395 | Story56 | C9 | 40 MPa RC Column (35 cm x 35 cm) | Column | 40MPa | Concrete Rectangular | 350 | 350 | 1225 | 3075 | 0.38 | 921.56 | G300E | 4820575 | 37.82 | G300E | 0 | 0
2396 | Story56 | D13 | 40 MPa RC Column (77.5 cm x 77.5 cm) | Column | 40MPa | Concrete Rectangular | 775 | 775 | 6006.3 | 24258.8 | 14.57 | 35646.34 | G300E | 1021319738.8 | 8013.65 | G300E | 0 | 0
2397 | Story56 | D14 | 40 MPa RC Column (82.5 cm x 82.5 cm) | Column | 40MPa | Concrete Rectangular | 825 | 825 | 6806.3 | 29702.7 | 20.22 | 49459.08 | G300E | 1144682652.6 | 8981.6 | G300E | 0 | 0
2398 | Story56 | D15 | 40 MPa RC Column (77.5 cm x 77.5 cm) | Column | 40MPa | Concrete Rectangular | 775 | 775 | 6006.3 | 24258.8 | 14.57 | 35646.34 | G300E | 1118912891.2 | 8779.41 | G300E | 0 | 0
2399 | Story56 | D16 | 40 MPa RC Column (77.5 cm x 77.5 cm) | Column | 40MPa | Concrete Rectangular | 775 | 775 | 6006.3 | 24258.8 | 14.57 | 35646.34 | G300E | 1118883241.56 | 8779.17 | G300E | 0 | 0
2400 | Story56 | D17 | 40 MPa RC Column (77.5 cm x 77.5 cm) | Column | 40MPa | Concrete Rectangular | 775 | 775 | 6006.3 | 24258.8 | 14.57 | 35646.34 | G300E | 1021496288.96 | 8015.04 | G300E | 0 | 0
2401 | Story56 | D18 | 40 MPa RC Column (82.5 cm x 82.5 cm) | Column | 40MPa | Concrete Rectangular | 825 | 825 | 6806.3 | 29702.7 | 20.22 | 49459.08 | G300E | 1144591069.27 | 8980.89 | G300E | 0 | 0
2402 | Story56 | D19 | 40 MPa RC Column (82.5 cm x 82.5 cm) | Column | 40MPa | Concrete Rectangular | 825 | 825 | 6806.3 | 29702.7 | 20.22 | 49459.08 | G300E | 1145281657.05 | 8986.3 | G300E | 0 | 0
2403 | Story56 | D20 | 40 MPa RC Column (77.5 cm x 77.5 cm) | Column | 40MPa | Concrete Rectangular | 775 | 775 | 6006.3 | 24258.8 | 14.57 | 35646.34 | G300E | 1021116234.42 | 8012.06 | G300E | 0 | 0
2404 | Story56 | D21 | 40 MPa RC Column (77.5 cm x 77.5 cm) | Column | 40MPa | Concrete Rectangular | 775 | 775 | 6006.3 | 24258.8 | 14.57 | 35646.34 | G300E | 1118976233.62 | 8779.9 | G300E | 0 | 0
2405 | Story56 | D22 | 40 MPa RC Column (77.5 cm x 77.5 cm) | Column | 40MPa | Concrete Rectangular | 775 | 775 | 6006.3 | 24258.8 | 14.57 | 35646.34 | G300E | 1118937150 | 8779.6 | G300E | 0 | 0
2406 | Story56 | D23 | 40 MPa RC Column (82.5 cm x 82.5 cm) | Column | 40MPa | Concrete Rectangular | 825 | 825 | 6806.3 | 29702.7 | 20.22 | 49459.08 | G300E | 1145053936.35 | 8984.52 | G300E | 0 | 0
2407 | Story56 | D24 | 40 MPa RC Column (77.5 cm x 77.5 cm) | Column | 40MPa | Concrete Rectangular | 775 | 775 | 6006.3 | 24258.8 | 14.57 | 35646.34 | G300E | 1021186315.4 | 8012.61 | G300E | 0 | 0
2408 | Story57 | C1 | 40 MPa RC Column (35 cm x 35 cm) | Column | 40MPa | Concrete Rectangular | 350 | 350 | 1225 | 3075 | 0.38 | 921.56 | G300E | 3766875 | 29.56 | G300E | 0 | 0
2409 | Story57 | C10 | 40 MPa RC Column (35 cm x 35 cm) | Column | 40MPa | Concrete Rectangular | 350 | 350 | 1225 | 3075 | 0.38 | 921.56 | G300E | 4071300 | 31.94 | G300E | 0 | 0
2410 | Story57 | C11 | 40 MPa RC Column (35 cm x 35 cm) | Column | 40MPa | Concrete Rectangular | 350 | 350 | 1225 | 3075 | 0.38 | 921.56 | G300E | 6729125 | 52.8 | G300E | 0 | 0
2411 | Story57 | C12 | 40 MPa RC Column (35 cm x 35 cm) | Column | 40MPa | Concrete Rectangular | 350 | 350 | 1225 | 3075 | 0.38 | 921.56 | G300E | 4935375 | 38.72 | G300E | 0 | 0
2412 | Story57 | C13 | 40 MPa RC Column (35 cm x 35 cm) | Column | 40MPa | Concrete Rectangular | 350 | 350 | 1225 | 3075 | 0.38 | 921.56 | G300E | 4934350 | 38.72 | G300E | 0 | 0
2413 | Story57 | C14 | 40 MPa RC Column (35 cm x 35 cm) | Column | 40MPa | Concrete Rectangular | 350 | 350 | 1225 | 3075 | 0.38 | 921.56 | G300E | 5175225 | 40.61 | G300E | 0 | 0
2414 | Story57 | C15 | 40 MPa RC Column (35 cm x 35 cm) | Column | 40MPa | Concrete Rectangular | 350 | 350 | 1225 | 3075 | 0.38 | 921.56 | G300E | 4071300 | 31.94 | G300E | 0 | 0
2415 | Story57 | C16 | 40 MPa RC Column (35 cm x 35 cm) | Column | 40MPa | Concrete Rectangular | 350 | 350 | 1225 | 3075 | 0.38 | 921.56 | G300E | 3766875 | 29.56 | G300E | 0 | 0
2416 | Story57 | C17 | 40 MPa RC Column (35 cm x 35 cm) | Column | 40MPa | Concrete Rectangular | 350 | 350 | 1225 | 3075 | 0.38 | 921.56 | G300E | 4413650 | 34.63 | G300E | 0 | 0
2417 | Story57 | C18 | 40 MPa RC Column (35 cm x 35 cm) | Column | 40MPa | Concrete Rectangular | 350 | 350 | 1225 | 3075 | 0.38 | 921.56 | G300E | 5674400 | 44.52 | G300E | 0 | 0
2418 | Story57 | C19 | 40 MPa RC Column (35 cm x 35 cm) | Column | 40MPa | Concrete Rectangular | 350 | 350 | 1225 | 3075 | 0.38 | 921.56 | G300E | 12487575 | 97.98 | G300E | 0 | 0
2419 | Story57 | C2 | 40 MPa RC Column (35 cm x 35 cm) | Column | 40MPa | Concrete Rectangular | 350 | 350 | 1225 | 3075 | 0.38 | 921.56 | G300E | 3766875 | 29.56 | G300E | 0 | 0
2420 | Story57 | C22 | 40 MPa RC Column (35 cm x 35 cm) | Column | 40MPa | Concrete Rectangular | 350 | 350 | 1225 | 3075 | 0.38 | 921.56 | G300E | 12477325 | 97.9 | G300E | 0 | 0
2421 | Story57 | C23 | 40 MPa RC Column (35 cm x 35 cm) | Column | 40MPa | Concrete Rectangular | 350 | 350 | 1225 | 3075 | 0.38 | 921.56 | G300E | 5675425 | 44.53 | G300E | 0 | 0
2422 | Story57 | C24 | 40 MPa RC Column (35 cm x 35 cm) | Column | 40MPa | Concrete Rectangular | 350 | 350 | 1225 | 3075 | 0.38 | 921.56 | G300E | 4409550 | 34.6 | G300E | 0 | 0
2423 | Story57 | C25 | 40 MPa RC Column (35 cm x 35 cm) | Column | 40MPa | Concrete Rectangular | 350 | 350 | 1225 | 3075 | 0.38 | 921.56 | G300E | 4413650 | 34.63 | G300E | 0 | 0
2424 | Story57 | C26 | 40 MPa RC Column (35 cm x 35 cm) | Column | 40MPa | Concrete Rectangular | 350 | 350 | 1225 | 3075 | 0.38 | 921.56 | G300E | 5675425 | 44.53 | G300E | 0 | 0
2425 | Story57 | C27 | 40 MPa RC Column (35 cm x 35 cm) | Column | 40MPa | Concrete Rectangular | 350 | 350 | 1225 | 3075 | 0.38 | 921.56 | G300E | 12487575 | 97.98 | G300E | 0 | 0
2426 | Story57 | C3 | 40 MPa RC Column (35 cm x 35 cm) | Column | 40MPa | Concrete Rectangular | 350 | 350 | 1225 | 3075 | 0.38 | 921.56 | G300E | 3766875 | 29.56 | G300E | 0 | 0
2427 | Story57 | C30 | 40 MPa RC Column (35 cm x 35 cm) | Column | 40MPa | Concrete Rectangular | 350 | 350 | 1225 | 3075 | 0.38 | 921.56 | G300E | 12486550 | 97.97 | G300E | 0 | 0
2428 | Story57 | C31 | 40 MPa RC Column (35 cm x 35 cm) | Column | 40MPa | Concrete Rectangular | 350 | 350 | 1225 | 3075 | 0.38 | 921.56 | G300E | 5673375 | 44.52 | G300E | 0 | 0
2429 | Story57 | C32 | 40 MPa RC Column (35 cm x 35 cm) | Column | 40MPa | Concrete Rectangular | 350 | 350 | 1225 | 3075 | 0.38 | 921.56 | G300E | 4408525 | 34.59 | G300E | 0 | 0
2430 | Story57 | C33 | 40 MPa RC Column (35 cm x 35 cm) | Column | 40MPa | Concrete Rectangular | 350 | 350 | 1225 | 3075 | 0.38 | 921.56 | G300E | 3766875 | 29.56 | G300E | 0 | 0
2431 | Story57 | C34 | 40 MPa RC Column (35 cm x 35 cm) | Column | 40MPa | Concrete Rectangular | 350 | 350 | 1225 | 3075 | 0.38 | 921.56 | G300E | 4072325 | 31.95 | G300E | 0 | 0
2432 | Story57 | C35 | 40 MPa RC Column (35 cm x 35 cm) | Column | 40MPa | Concrete Rectangular | 350 | 350 | 1225 | 3075 | 0.38 | 921.56 | G300E | 6697350 | 52.55 | G300E | 0 | 0
2433 | Story57 | C36 | 40 MPa RC Column (35 cm x 35 cm) | Column | 40MPa | Concrete Rectangular | 350 | 350 | 1225 | 3075 | 0.38 | 921.56 | G300E | 4940500 | 38.76 | G300E | 0 | 0
2434 | Story57 | C37 | 40 MPa RC Column (35 cm x 35 cm) | Column | 40MPa | Concrete Rectangular | 350 | 350 | 1225 | 3075 | 0.38 | 921.56 | G300E | 4943575 | 38.79 | G300E | 0 | 0
2435 | Story57 | C38 | 40 MPa RC Column (35 cm x 35 cm) | Column | 40MPa | Concrete Rectangular | 350 | 350 | 1225 | 3075 | 0.38 | 921.56 | G300E | 4193275 | 32.9 | G300E | 0 | 0
2436 | Story57 | C39 | 40 MPa RC Column (35 cm x 35 cm) | Column | 40MPa | Concrete Rectangular | 350 | 350 | 1225 | 3075 | 0.38 | 921.56 | G300E | 4070275 | 31.94 | G300E | 0 | 0
2437 | Story57 | C4 | 40 MPa RC Column (35 cm x 35 cm) | Column | 40MPa | Concrete Rectangular | 350 | 350 | 1225 | 3075 | 0.38 | 921.56 | G300E | 3850515 | 30.21 | G300E | 0 | 0
2438 | Story57 | C40 | 40 MPa RC Column (35 cm x 35 cm) | Column | 40MPa | Concrete Rectangular | 350 | 350 | 1225 | 3075 | 0.38 | 921.56 | G300E | 3766875 | 29.56 | G300E | 0 | 0
2439 | Story57 | C41 | 40 MPa RC Column (35 cm x 35 cm) | Column | 40MPa | Concrete Rectangular | 350 | 350 | 1225 | 3075 | 0.38 | 921.56 | G300E | 3766875 | 29.56 | G300E | 0 | 0
2440 | Story57 | C42 | 40 MPa RC Column (35 cm x 35 cm) | Column | 40MPa | Concrete Rectangular | 350 | 350 | 1225 | 3075 | 0.38 | 921.56 | G300E | 3766875 | 29.56 | G300E | 0 | 0
2441 | Story57 | C43 | 40 MPa RC Column (35 cm x 35 cm) | Column | 40MPa | Concrete Rectangular | 350 | 350 | 1225 | 3075 | 0.38 | 921.56 | G300E | 3766875 | 29.56 | G300E | 0 | 0
2442 | Story57 | C44 | 40 MPa RC Column (35 cm x 35 cm) | Column | 40MPa | Concrete Rectangular | 350 | 350 | 1225 | 3075 | 0.38 | 921.56 | G300E | 3848055 | 30.19 | G300E | 0 | 0
2443 | Story57 | C45 | 40 MPa RC Column (35 cm x 35 cm) | Column | 40MPa | Concrete Rectangular | 350 | 350 | 1225 | 3075 | 0.38 | 921.56 | G300E | 3841290 | 30.14 | G300E | 0 | 0
2444 | Story57 | C46 | 40 MPa RC Column (35 cm x 35 cm) | Column | 40MPa | Concrete Rectangular | 350 | 350 | 1225 | 3075 | 0.38 | 921.56 | G300E | 3766875 | 29.56 | G300E | 0 | 0
2445 | Story57 | C47 | 40 MPa RC Column (35 cm x 35 cm) | Column | 40MPa | Concrete Rectangular | 350 | 350 | 1225 | 3075 | 0.38 | 921.56 | G300E | 3766875 | 29.56 | G300E | 0 | 0
2446 | Story57 | C48 | 40 MPa RC Column (35 cm x 35 cm) | Column | 40MPa | Concrete Rectangular | 350 | 350 | 1225 | 3075 | 0.38 | 921.56 | G300E | 3766875 | 29.56 | G300E | 0 | 0
2447 | Story57 | C5 | 40 MPa RC Column (35 cm x 35 cm) | Column | 40MPa | Concrete Rectangular | 350 | 350 | 1225 | 3075 | 0.38 | 921.56 | G300E | 3849900 | 30.21 | G300E | 0 | 0
2448 | Story57 | C6 | 40 MPa RC Column (35 cm x 35 cm) | Column | 40MPa | Concrete Rectangular | 350 | 350 | 1225 | 3075 | 0.38 | 921.56 | G300E | 3766875 | 29.56 | G300E | 0 | 0
2449 | Story57 | C7 | 40 MPa RC Column (35 cm x 35 cm) | Column | 40MPa | Concrete Rectangular | 350 | 350 | 1225 | 3075 | 0.38 | 921.56 | G300E | 3766875 | 29.56 | G300E | 0 | 0
2450 | Story57 | C8 | 40 MPa RC Column (35 cm x 35 cm) | Column | 40MPa | Concrete Rectangular | 350 | 350 | 1225 | 3075 | 0.38 | 921.56 | G300E | 3766875 | 29.56 | G300E | 0 | 0
2451 | Story57 | C9 | 40 MPa RC Column (35 cm x 35 cm) | Column | 40MPa | Concrete Rectangular | 350 | 350 | 1225 | 3075 | 0.38 | 921.56 | G300E | 3766875 | 29.56 | G300E | 0 | 0
2452 | Story58 | C1 | 40 MPa RC Column (35 cm x 35 cm) | Column | 40MPa | Concrete Rectangular | 350 | 350 | 1225 | 3075 | 0.38 | 921.56 | G300E | 3766875 | 29.56 | G300E | 0 | 0
2453 | Story58 | C10 | 40 MPa RC Column (35 cm x 35 cm) | Column | 40MPa | Concrete Rectangular | 350 | 350 | 1225 | 3075 | 0.38 | 921.56 | G300E | 3766875 | 29.56 | G300E | 0 | 0
2454 | Story58 | C11 | 40 MPa RC Column (35 cm x 35 cm) | Column | 40MPa | Concrete Rectangular | 350 | 350 | 1225 | 3075 | 0.38 | 921.56 | G300E | 3766875 | 29.56 | G300E | 0 | 0
2455 | Story58 | C12 | 40 MPa RC Column (35 cm x 35 cm) | Column | 40MPa | Concrete Rectangular | 350 | 350 | 1225 | 3075 | 0.38 | 921.56 | G300E | 5072725 | 39.8 | G300E | 0 | 0
2456 | Story58 | C13 | 40 MPa RC Column (35 cm x 35 cm) | Column | 40MPa | Concrete Rectangular | 350 | 350 | 1225 | 3075 | 0.38 | 921.56 | G300E | 5072725 | 39.8 | G300E | 0 | 0
2457 | Story58 | C14 | 40 MPa RC Column (35 cm x 35 cm) | Column | 40MPa | Concrete Rectangular | 350 | 350 | 1225 | 3075 | 0.38 | 921.56 | G300E | 3766875 | 29.56 | G300E | 0 | 0
2458 | Story58 | C15 | 40 MPa RC Column (35 cm x 35 cm) | Column | 40MPa | Concrete Rectangular | 350 | 350 | 1225 | 3075 | 0.38 | 921.56 | G300E | 3766875 | 29.56 | G300E | 0 | 0
2459 | Story58 | C16 | 40 MPa RC Column (35 cm x 35 cm) | Column | 40MPa | Concrete Rectangular | 350 | 350 | 1225 | 3075 | 0.38 | 921.56 | G300E | 3766875 | 29.56 | G300E | 0 | 0
2460 | Story58 | C17 | 40 MPa RC Column (35 cm x 35 cm) | Column | 40MPa | Concrete Rectangular | 350 | 350 | 1225 | 3075 | 0.38 | 921.56 | G300E | 3766875 | 29.56 | G300E | 0 | 0
2461 | Story58 | C18 | 40 MPa RC Column (35 cm x 35 cm) | Column | 40MPa | Concrete Rectangular | 350 | 350 | 1225 | 3075 | 0.38 | 921.56 | G300E | 3766875 | 29.56 | G300E | 0 | 0
2462 | Story58 | C19 | 40 MPa RC Column (35 cm x 35 cm) | Column | 40MPa | Concrete Rectangular | 350 | 350 | 1225 | 3075 | 0.38 | 921.56 | G300E | 12446575 | 97.66 | G300E | 0 | 0
2463 | Story58 | C2 | 40 MPa RC Column (35 cm x 35 cm) | Column | 40MPa | Concrete Rectangular | 350 | 350 | 1225 | 3075 | 0.38 | 921.56 | G300E | 5507325 | 43.21 | G300E | 0 | 0
2464 | Story58 | C22 | 40 MPa RC Column (35 cm x 35 cm) | Column | 40MPa | Concrete Rectangular | 350 | 350 | 1225 | 3075 | 0.38 | 921.56 | G300E | 12435300 | 97.57 | G300E | 0 | 0
2465 | Story58 | C23 | 40 MPa RC Column (35 cm x 35 cm) | Column | 40MPa | Concrete Rectangular | 350 | 350 | 1225 | 3075 | 0.38 | 921.56 | G300E | 3766875 | 29.56 | G300E | 0 | 0
2466 | Story58 | C24 | 40 MPa RC Column (35 cm x 35 cm) | Column | 40MPa | Concrete Rectangular | 350 | 350 | 1225 | 3075 | 0.38 | 921.56 | G300E | 3766875 | 29.56 | G300E | 0 | 0
2467 | Story58 | C25 | 40 MPa RC Column (35 cm x 35 cm) | Column | 40MPa | Concrete Rectangular | 350 | 350 | 1225 | 3075 | 0.38 | 921.56 | G300E | 3766875 | 29.56 | G300E | 0 | 0
2468 | Story58 | C26 | 40 MPa RC Column (35 cm x 35 cm) | Column | 40MPa | Concrete Rectangular | 350 | 350 | 1225 | 3075 | 0.38 | 921.56 | G300E | 3766875 | 29.56 | G300E | 0 | 0
2469 | Story58 | C27 | 40 MPa RC Column (35 cm x 35 cm) | Column | 40MPa | Concrete Rectangular | 350 | 350 | 1225 | 3075 | 0.38 | 921.56 | G300E | 12446575 | 97.66 | G300E | 0 | 0
2470 | Story58 | C3 | 40 MPa RC Column (35 cm x 35 cm) | Column | 40MPa | Concrete Rectangular | 350 | 350 | 1225 | 3075 | 0.38 | 921.56 | G300E | 3766875 | 29.56 | G300E | 0 | 0
2471 | Story58 | C30 | 40 MPa RC Column (35 cm x 35 cm) | Column | 40MPa | Concrete Rectangular | 350 | 350 | 1225 | 3075 | 0.38 | 921.56 | G300E | 12448625 | 97.68 | G300E | 0 | 0
2472 | Story58 | C31 | 40 MPa RC Column (35 cm x 35 cm) | Column | 40MPa | Concrete Rectangular | 350 | 350 | 1225 | 3075 | 0.38 | 921.56 | G300E | 3766875 | 29.56 | G300E | 0 | 0
2473 | Story58 | C32 | 40 MPa RC Column (35 cm x 35 cm) | Column | 40MPa | Concrete Rectangular | 350 | 350 | 1225 | 3075 | 0.38 | 921.56 | G300E | 3766875 | 29.56 | G300E | 0 | 0
2474 | Story58 | C33 | 40 MPa RC Column (35 cm x 35 cm) | Column | 40MPa | Concrete Rectangular | 350 | 350 | 1225 | 3075 | 0.38 | 921.56 | G300E | 3766875 | 29.56 | G300E | 0 | 0
2475 | Story58 | C34 | 40 MPa RC Column (35 cm x 35 cm) | Column | 40MPa | Concrete Rectangular | 350 | 350 | 1225 | 3075 | 0.38 | 921.56 | G300E | 3766875 | 29.56 | G300E | 0 | 0
2476 | Story58 | C35 | 40 MPa RC Column (35 cm x 35 cm) | Column | 40MPa | Concrete Rectangular | 350 | 350 | 1225 | 3075 | 0.38 | 921.56 | G300E | 3766875 | 29.56 | G300E | 0 | 0
2477 | Story58 | C36 | 40 MPa RC Column (35 cm x 35 cm) | Column | 40MPa | Concrete Rectangular | 350 | 350 | 1225 | 3075 | 0.38 | 921.56 | G300E | 5077850 | 39.84 | G300E | 0 | 0
2478 | Story58 | C37 | 40 MPa RC Column (35 cm x 35 cm) | Column | 40MPa | Concrete Rectangular | 350 | 350 | 1225 | 3075 | 0.38 | 921.56 | G300E | 5081950 | 39.87 | G300E | 0 | 0
2479 | Story58 | C38 | 40 MPa RC Column (35 cm x 35 cm) | Column | 40MPa | Concrete Rectangular | 350 | 350 | 1225 | 3075 | 0.38 | 921.56 | G300E | 3766875 | 29.56 | G300E | 0 | 0
2480 | Story58 | C39 | 40 MPa RC Column (35 cm x 35 cm) | Column | 40MPa | Concrete Rectangular | 350 | 350 | 1225 | 3075 | 0.38 | 921.56 | G300E | 3766875 | 29.56 | G300E | 0 | 0
2481 | Story58 | C4 | 40 MPa RC Column (35 cm x 35 cm) | Column | 40MPa | Concrete Rectangular | 350 | 350 | 1225 | 3075 | 0.38 | 921.56 | G300E | 3766875 | 29.56 | G300E | 0 | 0
2482 | Story58 | C40 | 40 MPa RC Column (35 cm x 35 cm) | Column | 40MPa | Concrete Rectangular | 350 | 350 | 1225 | 3075 | 0.38 | 921.56 | G300E | 3766875 | 29.56 | G300E | 0 | 0
2483 | Story58 | C41 | 40 MPa RC Column (35 cm x 35 cm) | Column | 40MPa | Concrete Rectangular | 350 | 350 | 1225 | 3075 | 0.38 | 921.56 | G300E | 3766875 | 29.56 | G300E | 0 | 0
2484 | Story58 | C42 | 40 MPa RC Column (35 cm x 35 cm) | Column | 40MPa | Concrete Rectangular | 350 | 350 | 1225 | 3075 | 0.38 | 921.56 | G300E | 5507325 | 43.21 | G300E | 0 | 0
2485 | Story58 | C43 | 40 MPa RC Column (35 cm x 35 cm) | Column | 40MPa | Concrete Rectangular | 350 | 350 | 1225 | 3075 | 0.38 | 921.56 | G300E | 3766875 | 29.56 | G300E | 0 | 0
2486 | Story58 | C44 | 40 MPa RC Column (35 cm x 35 cm) | Column | 40MPa | Concrete Rectangular | 350 | 350 | 1225 | 3075 | 0.38 | 921.56 | G300E | 3766875 | 29.56 | G300E | 0 | 0
2487 | Story58 | C45 | 40 MPa RC Column (35 cm x 35 cm) | Column | 40MPa | Concrete Rectangular | 350 | 350 | 1225 | 3075 | 0.38 | 921.56 | G300E | 3766875 | 29.56 | G300E | 0 | 0
2488 | Story58 | C46 | 40 MPa RC Column (35 cm x 35 cm) | Column | 40MPa | Concrete Rectangular | 350 | 350 | 1225 | 3075 | 0.38 | 921.56 | G300E | 3766875 | 29.56 | G300E | 0 | 0
2489 | Story58 | C47 | 40 MPa RC Column (35 cm x 35 cm) | Column | 40MPa | Concrete Rectangular | 350 | 350 | 1225 | 3075 | 0.38 | 921.56 | G300E | 5507325 | 43.21 | G300E | 0 | 0
2490 | Story58 | C48 | 40 MPa RC Column (35 cm x 35 cm) | Column | 40MPa | Concrete Rectangular | 350 | 350 | 1225 | 3075 | 0.38 | 921.56 | G300E | 3766875 | 29.56 | G300E | 0 | 0
2491 | Story58 | C5 | 40 MPa RC Column (35 cm x 35 cm) | Column | 40MPa | Concrete Rectangular | 350 | 350 | 1225 | 3075 | 0.38 | 921.56 | G300E | 3766875 | 29.56 | G300E | 0 | 0
2492 | Story58 | C6 | 40 MPa RC Column (35 cm x 35 cm) | Column | 40MPa | Concrete Rectangular | 350 | 350 | 1225 | 3075 | 0.38 | 921.56 | G300E | 3766875 | 29.56 | G300E | 0 | 0
2493 | Story58 | C7 | 40 MPa RC Column (35 cm x 35 cm) | Column | 40MPa | Concrete Rectangular | 350 | 350 | 1225 | 3075 | 0.38 | 921.56 | G300E | 5506095 | 43.2 | G300E | 0 | 0
2494 | Story58 | C8 | 40 MPa RC Column (35 cm x 35 cm) | Column | 40MPa | Concrete Rectangular | 350 | 350 | 1225 | 3075 | 0.38 | 921.56 | G300E | 3766875 | 29.56 | G300E | 0 | 0
2495 | Story58 | C9 | 40 MPa RC Column (35 cm x 35 cm) | Column | 40MPa | Concrete Rectangular | 350 | 350 | 1225 | 3075 | 0.38 | 921.56 | G300E | 3766875 | 29.56 | G300E | 0 | 0
2496 | Story59 | C1 | 40 MPa RC Column (35 cm x 35 cm) | Column | 40MPa | Concrete Rectangular | 350 | 350 | 1225 | 3075 | 0.38 | 921.56 | G300E | 3766875 | 29.56 | G300E | 0 | 0
2497 | Story59 | C10 | 40 MPa RC Column (35 cm x 35 cm) | Column | 40MPa | Concrete Rectangular | 350 | 350 | 1225 | 3075 | 0.38 | 921.56 | G300E | 3766875 | 29.56 | G300E | 0 | 0
2498 | Story59 | C11 | 40 MPa RC Column (35 cm x 35 cm) | Column | 40MPa | Concrete Rectangular | 350 | 350 | 1225 | 3075 | 0.38 | 921.56 | G300E | 3766875 | 29.56 | G300E | 0 | 0
2499 | Story59 | C12 | 40 MPa RC Column (35 cm x 35 cm) | Column | 40MPa | Concrete Rectangular | 350 | 350 | 1225 | 3075 | 0.38 | 921.56 | G300E | 4799050 | 37.66 | G300E | 0 | 0
2500 | Story59 | C13 | 40 MPa RC Column (35 cm x 35 cm) | Column | 40MPa | Concrete Rectangular | 350 | 350 | 1225 | 3075 | 0.38 | 921.56 | G300E | 4798025 | 37.65 | G300E | 0 | 0
2501 | Story59 | C14 | 40 MPa RC Column (35 cm x 35 cm) | Column | 40MPa | Concrete Rectangular | 350 | 350 | 1225 | 3075 | 0.38 | 921.56 | G300E | 3766875 | 29.56 | G300E | 0 | 0
2502 | Story59 | C15 | 40 MPa RC Column (35 cm x 35 cm) | Column | 40MPa | Concrete Rectangular | 350 | 350 | 1225 | 3075 | 0.38 | 921.56 | G300E | 3766875 | 29.56 | G300E | 0 | 0
2503 | Story59 | C16 | 40 MPa RC Column (35 cm x 35 cm) | Column | 40MPa | Concrete Rectangular | 350 | 350 | 1225 | 3075 | 0.38 | 921.56 | G300E | 3766875 | 29.56 | G300E | 0 | 0
2504 | Story59 | C17 | 40 MPa RC Column (35 cm x 35 cm) | Column | 40MPa | Concrete Rectangular | 350 | 350 | 1225 | 3075 | 0.38 | 921.56 | G300E | 3766875 | 29.56 | G300E | 0 | 0
2505 | Story59 | C18 | 40 MPa RC Column (35 cm x 35 cm) | Column | 40MPa | Concrete Rectangular | 350 | 350 | 1225 | 3075 | 0.38 | 921.56 | G300E | 3766875 | 29.56 | G300E | 0 | 0
2506 | Story59 | C19 | 40 MPa RC Column (35 cm x 35 cm) | Column | 40MPa | Concrete Rectangular | 350 | 350 | 1225 | 3075 | 0.38 | 921.56 | G300E | 11539450 | 90.54 | G300E | 0 | 0
2507 | Story59 | C2 | 40 MPa RC Column (35 cm x 35 cm) | Column | 40MPa | Concrete Rectangular | 350 | 350 | 1225 | 3075 | 0.38 | 921.56 | G300E | 3766875 | 29.56 | G300E | 0 | 0
2508 | Story59 | C22 | 40 MPa RC Column (35 cm x 35 cm) | Column | 40MPa | Concrete Rectangular | 350 | 350 | 1225 | 3075 | 0.38 | 921.56 | G300E | 11527150 | 90.45 | G300E | 0 | 0
2509 | Story59 | C23 | 40 MPa RC Column (35 cm x 35 cm) | Column | 40MPa | Concrete Rectangular | 350 | 350 | 1225 | 3075 | 0.38 | 921.56 | G300E | 3766875 | 29.56 | G300E | 0 | 0
2510 | Story59 | C24 | 40 MPa RC Column (35 cm x 35 cm) | Column | 40MPa | Concrete Rectangular | 350 | 350 | 1225 | 3075 | 0.38 | 921.56 | G300E | 3766875 | 29.56 | G300E | 0 | 0
2511 | Story59 | C25 | 40 MPa RC Column (35 cm x 35 cm) | Column | 40MPa | Concrete Rectangular | 350 | 350 | 1225 | 3075 | 0.38 | 921.56 | G300E | 3766875 | 29.56 | G300E | 0 | 0
2512 | Story59 | C26 | 40 MPa RC Column (35 cm x 35 cm) | Column | 40MPa | Concrete Rectangular | 350 | 350 | 1225 | 3075 | 0.38 | 921.56 | G300E | 3766875 | 29.56 | G300E | 0 | 0
2513 | Story59 | C27 | 40 MPa RC Column (35 cm x 35 cm) | Column | 40MPa | Concrete Rectangular | 350 | 350 | 1225 | 3075 | 0.38 | 921.56 | G300E | 11539450 | 90.54 | G300E | 0 | 0
2514 | Story59 | C3 | 40 MPa RC Column (35 cm x 35 cm) | Column | 40MPa | Concrete Rectangular | 350 | 350 | 1225 | 3075 | 0.38 | 921.56 | G300E | 3766875 | 29.56 | G300E | 0 | 0
2515 | Story59 | C30 | 40 MPa RC Column (35 cm x 35 cm) | Column | 40MPa | Concrete Rectangular | 350 | 350 | 1225 | 3075 | 0.38 | 921.56 | G300E | 11541500 | 90.56 | G300E | 0 | 0
2516 | Story59 | C31 | 40 MPa RC Column (35 cm x 35 cm) | Column | 40MPa | Concrete Rectangular | 350 | 350 | 1225 | 3075 | 0.38 | 921.56 | G300E | 3766875 | 29.56 | G300E | 0 | 0
2517 | Story59 | C32 | 40 MPa RC Column (35 cm x 35 cm) | Column | 40MPa | Concrete Rectangular | 350 | 350 | 1225 | 3075 | 0.38 | 921.56 | G300E | 3766875 | 29.56 | G300E | 0 | 0
2518 | Story59 | C33 | 40 MPa RC Column (35 cm x 35 cm) | Column | 40MPa | Concrete Rectangular | 350 | 350 | 1225 | 3075 | 0.38 | 921.56 | G300E | 3766875 | 29.56 | G300E | 0 | 0
2519 | Story59 | C34 | 40 MPa RC Column (35 cm x 35 cm) | Column | 40MPa | Concrete Rectangular | 350 | 350 | 1225 | 3075 | 0.38 | 921.56 | G300E | 3766875 | 29.56 | G300E | 0 | 0
2520 | Story59 | C35 | 40 MPa RC Column (35 cm x 35 cm) | Column | 40MPa | Concrete Rectangular | 350 | 350 | 1225 | 3075 | 0.38 | 921.56 | G300E | 3766875 | 29.56 | G300E | 0 | 0
2521 | Story59 | C36 | 40 MPa RC Column (35 cm x 35 cm) | Column | 40MPa | Concrete Rectangular | 350 | 350 | 1225 | 3075 | 0.38 | 921.56 | G300E | 4805200 | 37.7 | G300E | 0 | 0
2522 | Story59 | C37 | 40 MPa RC Column (35 cm x 35 cm) | Column | 40MPa | Concrete Rectangular | 350 | 350 | 1225 | 3075 | 0.38 | 921.56 | G300E | 4810325 | 37.74 | G300E | 0 | 0
2523 | Story59 | C38 | 40 MPa RC Column (35 cm x 35 cm) | Column | 40MPa | Concrete Rectangular | 350 | 350 | 1225 | 3075 | 0.38 | 921.56 | G300E | 3766875 | 29.56 | G300E | 0 | 0
2524 | Story59 | C39 | 40 MPa RC Column (35 cm x 35 cm) | Column | 40MPa | Concrete Rectangular | 350 | 350 | 1225 | 3075 | 0.38 | 921.56 | G300E | 3766875 | 29.56 | G300E | 0 | 0
2525 | Story59 | C4 | 40 MPa RC Column (35 cm x 35 cm) | Column | 40MPa | Concrete Rectangular | 350 | 350 | 1225 | 3075 | 0.38 | 921.56 | G300E | 3766875 | 29.56 | G300E | 0 | 0
2526 | Story59 | C40 | 40 MPa RC Column (35 cm x 35 cm) | Column | 40MPa | Concrete Rectangular | 350 | 350 | 1225 | 3075 | 0.38 | 921.56 | G300E | 3766875 | 29.56 | G300E | 0 | 0
2527 | Story59 | C41 | 40 MPa RC Column (35 cm x 35 cm) | Column | 40MPa | Concrete Rectangular | 350 | 350 | 1225 | 3075 | 0.38 | 921.56 | G300E | 3766875 | 29.56 | G300E | 0 | 0
2528 | Story59 | C42 | 40 MPa RC Column (35 cm x 35 cm) | Column | 40MPa | Concrete Rectangular | 350 | 350 | 1225 | 3075 | 0.38 | 921.56 | G300E | 3766875 | 29.56 | G300E | 0 | 0
2529 | Story59 | C43 | 40 MPa RC Column (35 cm x 35 cm) | Column | 40MPa | Concrete Rectangular | 350 | 350 | 1225 | 3075 | 0.38 | 921.56 | G300E | 3766875 | 29.56 | G300E | 0 | 0
2530 | Story59 | C44 | 40 MPa RC Column (35 cm x 35 cm) | Column | 40MPa | Concrete Rectangular | 350 | 350 | 1225 | 3075 | 0.38 | 921.56 | G300E | 3766875 | 29.56 | G300E | 0 | 0
2531 | Story59 | C45 | 40 MPa RC Column (35 cm x 35 cm) | Column | 40MPa | Concrete Rectangular | 350 | 350 | 1225 | 3075 | 0.38 | 921.56 | G300E | 3766875 | 29.56 | G300E | 0 | 0
2532 | Story59 | C46 | 40 MPa RC Column (35 cm x 35 cm) | Column | 40MPa | Concrete Rectangular | 350 | 350 | 1225 | 3075 | 0.38 | 921.56 | G300E | 3766875 | 29.56 | G300E | 0 | 0
2533 | Story59 | C47 | 40 MPa RC Column (35 cm x 35 cm) | Column | 40MPa | Concrete Rectangular | 350 | 350 | 1225 | 3075 | 0.38 | 921.56 | G300E | 3766875 | 29.56 | G300E | 0 | 0
2534 | Story59 | C48 | 40 MPa RC Column (35 cm x 35 cm) | Column | 40MPa | Concrete Rectangular | 350 | 350 | 1225 | 3075 | 0.38 | 921.56 | G300E | 3766875 | 29.56 | G300E | 0 | 0
2535 | Story59 | C5 | 40 MPa RC Column (35 cm x 35 cm) | Column | 40MPa | Concrete Rectangular | 350 | 350 | 1225 | 3075 | 0.38 | 921.56 | G300E | 3766875 | 29.56 | G300E | 0 | 0
2536 | Story59 | C6 | 40 MPa RC Column (35 cm x 35 cm) | Column | 40MPa | Concrete Rectangular | 350 | 350 | 1225 | 3075 | 0.38 | 921.56 | G300E | 3766875 | 29.56 | G300E | 0 | 0
2537 | Story59 | C7 | 40 MPa RC Column (35 cm x 35 cm) | Column | 40MPa | Concrete Rectangular | 350 | 350 | 1225 | 3075 | 0.38 | 921.56 | G300E | 3766875 | 29.56 | G300E | 0 | 0
2538 | Story59 | C8 | 40 MPa RC Column (35 cm x 35 cm) | Column | 40MPa | Concrete Rectangular | 350 | 350 | 1225 | 3075 | 0.38 | 921.56 | G300E | 3766875 | 29.56 | G300E | 0 | 0
2539 | Story59 | C9 | 40 MPa RC Column (35 cm x 35 cm) | Column | 40MPa | Concrete Rectangular | 350 | 350 | 1225 | 3075 | 0.38 | 921.56 | G300E | 3766875 | 29.56 | G300E | 0 | 0
2540 | Story6 | C1 | 40 MPa RC Column (70 cm x 70 cm) | Column | 40MPa | Concrete Rectangular | 700 | 700 | 4900 | 3225 | 1.58 | 3866.06 | G300E | 38201200 | 299.74 | G300E | 0 | 0
2541 | Story6 | C10 | 40 MPa RC Column (70 cm x 70 cm) | Column | 40MPa | Concrete Rectangular | 700 | 700 | 4900 | 3225 | 1.58 | 3866.06 | G300E | 93134775 | 730.77 | G300E | 0 | 0
2542 | Story6 | C11 | 40 MPa RC Column (70 cm x 70 cm) | Column | 40MPa | Concrete Rectangular | 700 | 700 | 4900 | 3225 | 1.58 | 3866.06 | G300E | 91118075 | 714.95 | G300E | 0 | 0
2543 | Story6 | C12 | 40 MPa RC Column (70 cm x 70 cm) | Column | 40MPa | Concrete Rectangular | 700 | 700 | 4900 | 3225 | 1.58 | 3866.06 | G300E | 74048150 | 581.01 | G300E | 0 | 0
2544 | Story6 | C13 | 40 MPa RC Column (70 cm x 70 cm) | Column | 40MPa | Concrete Rectangular | 700 | 700 | 4900 | 3225 | 1.58 | 3866.06 | G300E | 74073950 | 581.21 | G300E | 0 | 0
2545 | Story6 | C14 | 40 MPa RC Column (70 cm x 70 cm) | Column | 40MPa | Concrete Rectangular | 700 | 700 | 4900 | 3225 | 1.58 | 3866.06 | G300E | 91171825 | 715.37 | G300E | 0 | 0
2546 | Story6 | C15 | 40 MPa RC Column (70 cm x 70 cm) | Column | 40MPa | Concrete Rectangular | 700 | 700 | 4900 | 3225 | 1.58 | 3866.06 | G300E | 93279900 | 731.91 | G300E | 0 | 0
2547 | Story6 | C16 | 40 MPa RC Column (70 cm x 70 cm) | Column | 40MPa | Concrete Rectangular | 700 | 700 | 4900 | 3225 | 1.58 | 3866.06 | G300E | 53880075 | 422.76 | G300E | 0 | 0
2548 | Story6 | C17 | 40 MPa RC Column (70 cm x 70 cm) | Column | 40MPa | Concrete Rectangular | 700 | 700 | 4900 | 3225 | 1.58 | 3866.06 | G300E | 53177025 | 417.25 | G300E | 0 | 0
2549 | Story6 | C18 | 40 MPa RC Column (70 cm x 70 cm) | Column | 40MPa | Concrete Rectangular | 700 | 700 | 4900 | 3225 | 1.58 | 3866.06 | G300E | 101547725 | 796.78 | G300E | 0 | 0
2550 | Story6 | C19 | 40 MPa RC Column (70 cm x 70 cm) | Column | 40MPa | Concrete Rectangular | 700 | 700 | 4900 | 3225 | 1.58 | 3866.06 | G300E | 84789550 | 665.29 | G300E | 0 | 0
2551 | Story6 | C2 | 40 MPa RC Column (70 cm x 70 cm) | Column | 40MPa | Concrete Rectangular | 700 | 700 | 4900 | 3225 | 1.58 | 3866.06 | G300E | 51611825 | 404.97 | G300E | 0 | 0
2552 | Story6 | C22 | 40 MPa RC Column (70 cm x 70 cm) | Column | 40MPa | Concrete Rectangular | 700 | 700 | 4900 | 3225 | 1.58 | 3866.06 | G300E | 84780950 | 665.22 | G300E | 0 | 0
2553 | Story6 | C23 | 40 MPa RC Column (70 cm x 70 cm) | Column | 40MPa | Concrete Rectangular | 700 | 700 | 4900 | 3225 | 1.58 | 3866.06 | G300E | 102088450 | 801.02 | G300E | 0 | 0
2554 | Story6 | C24 | 40 MPa RC Column (70 cm x 70 cm) | Column | 40MPa | Concrete Rectangular | 700 | 700 | 4900 | 3225 | 1.58 | 3866.06 | G300E | 53984350 | 423.58 | G300E | 0 | 0
2555 | Story6 | C25 | 40 MPa RC Column (70 cm x 70 cm) | Column | 40MPa | Concrete Rectangular | 700 | 700 | 4900 | 3225 | 1.58 | 3866.06 | G300E | 53112525 | 416.74 | G300E | 0 | 0
2556 | Story6 | C26 | 40 MPa RC Column (70 cm x 70 cm) | Column | 40MPa | Concrete Rectangular | 700 | 700 | 4900 | 3225 | 1.58 | 3866.06 | G300E | 102479750 | 804.09 | G300E | 0 | 0
2557 | Story6 | C27 | 40 MPa RC Column (70 cm x 70 cm) | Column | 40MPa | Concrete Rectangular | 700 | 700 | 4900 | 3225 | 1.58 | 3866.06 | G300E | 84794925 | 665.33 | G300E | 0 | 0
2558 | Story6 | C3 | 40 MPa RC Column (70 cm x 70 cm) | Column | 40MPa | Concrete Rectangular | 700 | 700 | 4900 | 3225 | 1.58 | 3866.06 | G300E | 51303300 | 402.54 | G300E | 0 | 0
2559 | Story6 | C30 | 40 MPa RC Column (70 cm x 70 cm) | Column | 40MPa | Concrete Rectangular | 700 | 700 | 4900 | 3225 | 1.58 | 3866.06 | G300E | 84568100 | 663.55 | G300E | 0 | 0
2560 | Story6 | C31 | 40 MPa RC Column (70 cm x 70 cm) | Column | 40MPa | Concrete Rectangular | 700 | 700 | 4900 | 3225 | 1.58 | 3866.06 | G300E | 102558225 | 804.71 | G300E | 0 | 0
2561 | Story6 | C32 | 40 MPa RC Column (70 cm x 70 cm) | Column | 40MPa | Concrete Rectangular | 700 | 700 | 4900 | 3225 | 1.58 | 3866.06 | G300E | 53946725 | 423.29 | G300E | 0 | 0
2562 | Story6 | C33 | 40 MPa RC Column (70 cm x 70 cm) | Column | 40MPa | Concrete Rectangular | 700 | 700 | 4900 | 3225 | 1.58 | 3866.06 | G300E | 52043975 | 408.36 | G300E | 0 | 0
2563 | Story6 | C34 | 40 MPa RC Column (70 cm x 70 cm) | Column | 40MPa | Concrete Rectangular | 700 | 700 | 4900 | 3225 | 1.58 | 3866.06 | G300E | 93134775 | 730.77 | G300E | 0 | 0
2564 | Story6 | C35 | 40 MPa RC Column (70 cm x 70 cm) | Column | 40MPa | Concrete Rectangular | 700 | 700 | 4900 | 3225 | 1.58 | 3866.06 | G300E | 91134200 | 715.07 | G300E | 0 | 0
2565 | Story6 | C36 | 40 MPa RC Column (70 cm x 70 cm) | Column | 40MPa | Concrete Rectangular | 700 | 700 | 4900 | 3225 | 1.58 | 3866.06 | G300E | 74041700 | 580.96 | G300E | 0 | 0
2566 | Story6 | C37 | 40 MPa RC Column (70 cm x 70 cm) | Column | 40MPa | Concrete Rectangular | 700 | 700 | 4900 | 3225 | 1.58 | 3866.06 | G300E | 73831000 | 579.31 | G300E | 0 | 0
2567 | Story6 | C38 | 40 MPa RC Column (70 cm x 70 cm) | Column | 40MPa | Concrete Rectangular | 700 | 700 | 4900 | 3225 | 1.58 | 3866.06 | G300E | 91427675 | 717.38 | G300E | 0 | 0
2568 | Story6 | C39 | 40 MPa RC Column (70 cm x 70 cm) | Column | 40MPa | Concrete Rectangular | 700 | 700 | 4900 | 3225 | 1.58 | 3866.06 | G300E | 93323975 | 732.25 | G300E | 0 | 0
2569 | Story6 | C4 | 40 MPa RC Column (70 cm x 70 cm) | Column | 40MPa | Concrete Rectangular | 700 | 700 | 4900 | 3225 | 1.58 | 3866.06 | G300E | 46981155 | 368.63 | G300E | 0 | 0
2570 | Story6 | C40 | 40 MPa RC Column (70 cm x 70 cm) | Column | 40MPa | Concrete Rectangular | 700 | 700 | 4900 | 3225 | 1.58 | 3866.06 | G300E | 53854275 | 422.56 | G300E | 0 | 0
2571 | Story6 | C41 | 40 MPa RC Column (70 cm x 70 cm) | Column | 40MPa | Concrete Rectangular | 700 | 700 | 4900 | 3225 | 1.58 | 3866.06 | G300E | 38059300 | 298.63 | G300E | 0 | 0
2572 | Story6 | C42 | 40 MPa RC Column (70 cm x 70 cm) | Column | 40MPa | Concrete Rectangular | 700 | 700 | 4900 | 3225 | 1.58 | 3866.06 | G300E | 51443050 | 403.64 | G300E | 0 | 0
2573 | Story6 | C43 | 40 MPa RC Column (70 cm x 70 cm) | Column | 40MPa | Concrete Rectangular | 700 | 700 | 4900 | 3225 | 1.58 | 3866.06 | G300E | 51190425 | 401.66 | G300E | 0 | 0
2574 | Story6 | C44 | 40 MPa RC Column (70 cm x 70 cm) | Column | 40MPa | Concrete Rectangular | 700 | 700 | 4900 | 3225 | 1.58 | 3866.06 | G300E | 46937295 | 368.29 | G300E | 0 | 0
2575 | Story6 | C45 | 40 MPa RC Column (70 cm x 70 cm) | Column | 40MPa | Concrete Rectangular | 700 | 700 | 4900 | 3225 | 1.58 | 3866.06 | G300E | 47143695 | 369.91 | G300E | 0 | 0
2576 | Story6 | C46 | 40 MPa RC Column (70 cm x 70 cm) | Column | 40MPa | Concrete Rectangular | 700 | 700 | 4900 | 3225 | 1.58 | 3866.06 | G300E | 51742975 | 405.99 | G300E | 0 | 0
2577 | Story6 | C47 | 40 MPa RC Column (70 cm x 70 cm) | Column | 40MPa | Concrete Rectangular | 700 | 700 | 4900 | 3225 | 1.58 | 3866.06 | G300E | 52310575 | 410.45 | G300E | 0 | 0
2578 | Story6 | C48 | 40 MPa RC Column (70 cm x 70 cm) | Column | 40MPa | Concrete Rectangular | 700 | 700 | 4900 | 3225 | 1.58 | 3866.06 | G300E | 39149350 | 307.18 | G300E | 0 | 0
2579 | Story6 | C5 | 40 MPa RC Column (70 cm x 70 cm) | Column | 40MPa | Concrete Rectangular | 700 | 700 | 4900 | 3225 | 1.58 | 3866.06 | G300E | 47128215 | 369.79 | G300E | 0 | 0
2580 | Story6 | C6 | 40 MPa RC Column (70 cm x 70 cm) | Column | 40MPa | Concrete Rectangular | 700 | 700 | 4900 | 3225 | 1.58 | 3866.06 | G300E | 51707500 | 405.72 | G300E | 0 | 0
2581 | Story6 | C7 | 40 MPa RC Column (70 cm x 70 cm) | Column | 40MPa | Concrete Rectangular | 700 | 700 | 4900 | 3225 | 1.58 | 3866.06 | G300E | 52268650 | 410.12 | G300E | 0 | 0
2582 | Story6 | C8 | 40 MPa RC Column (70 cm x 70 cm) | Column | 40MPa | Concrete Rectangular | 700 | 700 | 4900 | 3225 | 1.58 | 3866.06 | G300E | 39154725 | 307.22 | G300E | 0 | 0
2583 | Story6 | C9 | 40 MPa RC Column (70 cm x 70 cm) | Column | 40MPa | Concrete Rectangular | 700 | 700 | 4900 | 3225 | 1.58 | 3866.06 | G300E | 52200925 | 409.59 | G300E | 0 | 0
2584 | Story6 | D1 | 40 MPa RC Column (110 cm x 110 cm) | Column | 40MPa | Concrete Rectangular | 1100 | 1100 | 12100 | 26893.1 | 32.54 | 79610.16 | G300E | 2415926697.89 | 18956.26 | G300E | 0 | 0
2585 | Story6 | D10 | 40 MPa RC Column (110 cm x 110 cm) | Column | 40MPa | Concrete Rectangular | 1100 | 1100 | 12100 | 26893.1 | 32.54 | 79610.16 | G300E | 2498560229.82 | 19604.63 | G300E | 0 | 0
2586 | Story6 | D11 | 40 MPa RC Column (110 cm x 110 cm) | Column | 40MPa | Concrete Rectangular | 1100 | 1100 | 12100 | 31890.4 | 38.59 | 94403.39 | G300E | 2740861885.52 | 21505.82 | G300E | 0 | 0
2587 | Story6 | D12 | 40 MPa RC Column (110 cm x 110 cm) | Column | 40MPa | Concrete Rectangular | 1100 | 1100 | 12100 | 26893.1 | 32.54 | 79610.16 | G300E | 2420243040.44 | 18990.12 | G300E | 0 | 0
2588 | Story6 | D2 | 40 MPa RC Column (110 cm x 110 cm) | Column | 40MPa | Concrete Rectangular | 1100 | 1100 | 12100 | 31890.4 | 38.59 | 94403.39 | G300E | 2897021201.72 | 22731.1 | G300E | 0 | 0
2589 | Story6 | D3 | 40 MPa RC Column (110 cm x 110 cm) | Column | 40MPa | Concrete Rectangular | 1100 | 1100 | 12100 | 26893.1 | 32.54 | 79610.16 | G300E | 2494160219.85 | 19570.11 | G300E | 0 | 0
2590 | Story6 | D4 | 40 MPa RC Column (110 cm x 110 cm) | Column | 40MPa | Concrete Rectangular | 1100 | 1100 | 12100 | 26893.1 | 32.54 | 79610.16 | G300E | 2498802267.72 | 19606.53 | G300E | 0 | 0
2591 | Story6 | D5 | 40 MPa RC Column (110 cm x 110 cm) | Column | 40MPa | Concrete Rectangular | 1100 | 1100 | 12100 | 26893.1 | 32.54 | 79610.16 | G300E | 2420878016.41 | 18995.11 | G300E | 0 | 0
2592 | Story6 | D6 | 40 MPa RC Column (110 cm x 110 cm) | Column | 40MPa | Concrete Rectangular | 1100 | 1100 | 12100 | 31890.4 | 38.59 | 94403.39 | G300E | 2742127934.4 | 21515.75 | G300E | 0 | 0
2593 | Story6 | D7 | 40 MPa RC Column (110 cm x 110 cm) | Column | 40MPa | Concrete Rectangular | 1100 | 1100 | 12100 | 31890.4 | 38.59 | 94403.39 | G300E | 2897494774.16 | 22734.82 | G300E | 0 | 0
2594 | Story6 | D8 | 40 MPa RC Column (110 cm x 110 cm) | Column | 40MPa | Concrete Rectangular | 1100 | 1100 | 12100 | 26893.1 | 32.54 | 79610.16 | G300E | 2416303201.29 | 18959.21 | G300E | 0 | 0
2595 | Story6 | D9 | 40 MPa RC Column (110 cm x 110 cm) | Column | 40MPa | Concrete Rectangular | 1100 | 1100 | 12100 | 26893.1 | 32.54 | 79610.16 | G300E | 2492226904.77 | 19554.94 | G300E | 0 | 0
2596 | Story60 | C1 | 40 MPa RC Column (35 cm x 35 cm) | Column | 40MPa | Concrete Rectangular | 350 | 350 | 1225 | 3075 | 0.38 | 921.56 | G300E | 3766875 | 29.56 | G300E | 0 | 0
2597 | Story60 | C10 | 40 MPa RC Column (35 cm x 35 cm) | Column | 40MPa | Concrete Rectangular | 350 | 350 | 1225 | 3075 | 0.38 | 921.56 | G300E | 3766875 | 29.56 | G300E | 0 | 0
2598 | Story60 | C11 | 40 MPa RC Column (35 cm x 35 cm) | Column | 40MPa | Concrete Rectangular | 350 | 350 | 1225 | 3075 | 0.38 | 921.56 | G300E | 3766875 | 29.56 | G300E | 0 | 0
2599 | Story60 | C12 | 40 MPa RC Column (35 cm x 35 cm) | Column | 40MPa | Concrete Rectangular | 350 | 350 | 1225 | 3075 | 0.38 | 921.56 | G300E | 5155750 | 40.45 | G300E | 0 | 0
2600 | Story60 | C13 | 40 MPa RC Column (35 cm x 35 cm) | Column | 40MPa | Concrete Rectangular | 350 | 350 | 1225 | 3075 | 0.38 | 921.56 | G300E | 5154725 | 40.45 | G300E | 0 | 0
2601 | Story60 | C14 | 40 MPa RC Column (35 cm x 35 cm) | Column | 40MPa | Concrete Rectangular | 350 | 350 | 1225 | 3075 | 0.38 | 921.56 | G300E | 3766875 | 29.56 | G300E | 0 | 0
2602 | Story60 | C15 | 40 MPa RC Column (35 cm x 35 cm) | Column | 40MPa | Concrete Rectangular | 350 | 350 | 1225 | 3075 | 0.38 | 921.56 | G300E | 3766875 | 29.56 | G300E | 0 | 0
2603 | Story60 | C16 | 40 MPa RC Column (35 cm x 35 cm) | Column | 40MPa | Concrete Rectangular | 350 | 350 | 1225 | 3075 | 0.38 | 921.56 | G300E | 3766875 | 29.56 | G300E | 0 | 0
2604 | Story60 | C17 | 40 MPa RC Column (35 cm x 35 cm) | Column | 40MPa | Concrete Rectangular | 350 | 350 | 1225 | 3075 | 0.38 | 921.56 | G300E | 3766875 | 29.56 | G300E | 0 | 0
2605 | Story60 | C18 | 40 MPa RC Column (35 cm x 35 cm) | Column | 40MPa | Concrete Rectangular | 350 | 350 | 1225 | 3075 | 0.38 | 921.56 | G300E | 3766875 | 29.56 | G300E | 0 | 0
2606 | Story60 | C19 | 40 MPa RC Column (35 cm x 35 cm) | Column | 40MPa | Concrete Rectangular | 350 | 350 | 1225 | 3075 | 0.38 | 921.56 | G300E | 11892050 | 93.31 | G300E | 0 | 0
2607 | Story60 | C2 | 40 MPa RC Column (35 cm x 35 cm) | Column | 40MPa | Concrete Rectangular | 350 | 350 | 1225 | 3075 | 0.38 | 921.56 | G300E | 3986430 | 31.28 | G300E | 0 | 0
2608 | Story60 | C22 | 40 MPa RC Column (35 cm x 35 cm) | Column | 40MPa | Concrete Rectangular | 350 | 350 | 1225 | 3075 | 0.38 | 921.56 | G300E | 11885900 | 93.26 | G300E | 0 | 0
2609 | Story60 | C23 | 40 MPa RC Column (35 cm x 35 cm) | Column | 40MPa | Concrete Rectangular | 350 | 350 | 1225 | 3075 | 0.38 | 921.56 | G300E | 3766875 | 29.56 | G300E | 0 | 0
2610 | Story60 | C24 | 40 MPa RC Column (35 cm x 35 cm) | Column | 40MPa | Concrete Rectangular | 350 | 350 | 1225 | 3075 | 0.38 | 921.56 | G300E | 3766875 | 29.56 | G300E | 0 | 0
2611 | Story60 | C25 | 40 MPa RC Column (35 cm x 35 cm) | Column | 40MPa | Concrete Rectangular | 350 | 350 | 1225 | 3075 | 0.38 | 921.56 | G300E | 3766875 | 29.56 | G300E | 0 | 0
2612 | Story60 | C26 | 40 MPa RC Column (35 cm x 35 cm) | Column | 40MPa | Concrete Rectangular | 350 | 350 | 1225 | 3075 | 0.38 | 921.56 | G300E | 3766875 | 29.56 | G300E | 0 | 0
2613 | Story60 | C27 | 40 MPa RC Column (35 cm x 35 cm) | Column | 40MPa | Concrete Rectangular | 350 | 350 | 1225 | 3075 | 0.38 | 921.56 | G300E | 11891025 | 93.3 | G300E | 0 | 0
2614 | Story60 | C3 | 40 MPa RC Column (35 cm x 35 cm) | Column | 40MPa | Concrete Rectangular | 350 | 350 | 1225 | 3075 | 0.38 | 921.56 | G300E | 3766875 | 29.56 | G300E | 0 | 0
2615 | Story60 | C30 | 40 MPa RC Column (35 cm x 35 cm) | Column | 40MPa | Concrete Rectangular | 350 | 350 | 1225 | 3075 | 0.38 | 921.56 | G300E | 11895125 | 93.33 | G300E | 0 | 0
2616 | Story60 | C31 | 40 MPa RC Column (35 cm x 35 cm) | Column | 40MPa | Concrete Rectangular | 350 | 350 | 1225 | 3075 | 0.38 | 921.56 | G300E | 3766875 | 29.56 | G300E | 0 | 0
2617 | Story60 | C32 | 40 MPa RC Column (35 cm x 35 cm) | Column | 40MPa | Concrete Rectangular | 350 | 350 | 1225 | 3075 | 0.38 | 921.56 | G300E | 3766875 | 29.56 | G300E | 0 | 0
2618 | Story60 | C33 | 40 MPa RC Column (35 cm x 35 cm) | Column | 40MPa | Concrete Rectangular | 350 | 350 | 1225 | 3075 | 0.38 | 921.56 | G300E | 3766875 | 29.56 | G300E | 0 | 0
2619 | Story60 | C34 | 40 MPa RC Column (35 cm x 35 cm) | Column | 40MPa | Concrete Rectangular | 350 | 350 | 1225 | 3075 | 0.38 | 921.56 | G300E | 3766875 | 29.56 | G300E | 0 | 0
2620 | Story60 | C35 | 40 MPa RC Column (35 cm x 35 cm) | Column | 40MPa | Concrete Rectangular | 350 | 350 | 1225 | 3075 | 0.38 | 921.56 | G300E | 3766875 | 29.56 | G300E | 0 | 0
2621 | Story60 | C36 | 40 MPa RC Column (35 cm x 35 cm) | Column | 40MPa | Concrete Rectangular | 350 | 350 | 1225 | 3075 | 0.38 | 921.56 | G300E | 5163950 | 40.52 | G300E | 0 | 0
2622 | Story60 | C37 | 40 MPa RC Column (35 cm x 35 cm) | Column | 40MPa | Concrete Rectangular | 350 | 350 | 1225 | 3075 | 0.38 | 921.56 | G300E | 5169075 | 40.56 | G300E | 0 | 0
2623 | Story60 | C38 | 40 MPa RC Column (35 cm x 35 cm) | Column | 40MPa | Concrete Rectangular | 350 | 350 | 1225 | 3075 | 0.38 | 921.56 | G300E | 3766875 | 29.56 | G300E | 0 | 0
2624 | Story60 | C39 | 40 MPa RC Column (35 cm x 35 cm) | Column | 40MPa | Concrete Rectangular | 350 | 350 | 1225 | 3075 | 0.38 | 921.56 | G300E | 3766875 | 29.56 | G300E | 0 | 0
2625 | Story60 | C4 | 40 MPa RC Column (35 cm x 35 cm) | Column | 40MPa | Concrete Rectangular | 350 | 350 | 1225 | 3075 | 0.38 | 921.56 | G300E | 3766875 | 29.56 | G300E | 0 | 0
2626 | Story60 | C40 | 40 MPa RC Column (35 cm x 35 cm) | Column | 40MPa | Concrete Rectangular | 350 | 350 | 1225 | 3075 | 0.38 | 921.56 | G300E | 3766875 | 29.56 | G300E | 0 | 0
2627 | Story60 | C41 | 40 MPa RC Column (35 cm x 35 cm) | Column | 40MPa | Concrete Rectangular | 350 | 350 | 1225 | 3075 | 0.38 | 921.56 | G300E | 3766875 | 29.56 | G300E | 0 | 0
2628 | Story60 | C42 | 40 MPa RC Column (35 cm x 35 cm) | Column | 40MPa | Concrete Rectangular | 350 | 350 | 1225 | 3075 | 0.38 | 921.56 | G300E | 3986430 | 31.28 | G300E | 0 | 0
2629 | Story60 | C43 | 40 MPa RC Column (35 cm x 35 cm) | Column | 40MPa | Concrete Rectangular | 350 | 350 | 1225 | 3075 | 0.38 | 921.56 | G300E | 3766875 | 29.56 | G300E | 0 | 0
2630 | Story60 | C44 | 40 MPa RC Column (35 cm x 35 cm) | Column | 40MPa | Concrete Rectangular | 350 | 350 | 1225 | 3075 | 0.38 | 921.56 | G300E | 3766875 | 29.56 | G300E | 0 | 0
2631 | Story60 | C45 | 40 MPa RC Column (35 cm x 35 cm) | Column | 40MPa | Concrete Rectangular | 350 | 350 | 1225 | 3075 | 0.38 | 921.56 | G300E | 3766875 | 29.56 | G300E | 0 | 0
2632 | Story60 | C46 | 40 MPa RC Column (35 cm x 35 cm) | Column | 40MPa | Concrete Rectangular | 350 | 350 | 1225 | 3075 | 0.38 | 921.56 | G300E | 3766875 | 29.56 | G300E | 0 | 0
2633 | Story60 | C47 | 40 MPa RC Column (35 cm x 35 cm) | Column | 40MPa | Concrete Rectangular | 350 | 350 | 1225 | 3075 | 0.38 | 921.56 | G300E | 3986430 | 31.28 | G300E | 0 | 0
2634 | Story60 | C48 | 40 MPa RC Column (35 cm x 35 cm) | Column | 40MPa | Concrete Rectangular | 350 | 350 | 1225 | 3075 | 0.38 | 921.56 | G300E | 3766875 | 29.56 | G300E | 0 | 0
2635 | Story60 | C5 | 40 MPa RC Column (35 cm x 35 cm) | Column | 40MPa | Concrete Rectangular | 350 | 350 | 1225 | 3075 | 0.38 | 921.56 | G300E | 3766875 | 29.56 | G300E | 0 | 0
2636 | Story60 | C6 | 40 MPa RC Column (35 cm x 35 cm) | Column | 40MPa | Concrete Rectangular | 350 | 350 | 1225 | 3075 | 0.38 | 921.56 | G300E | 3766875 | 29.56 | G300E | 0 | 0
2637 | Story60 | C7 | 40 MPa RC Column (35 cm x 35 cm) | Column | 40MPa | Concrete Rectangular | 350 | 350 | 1225 | 3075 | 0.38 | 921.56 | G300E | 3985200 | 31.27 | G300E | 0 | 0
2638 | Story60 | C8 | 40 MPa RC Column (35 cm x 35 cm) | Column | 40MPa | Concrete Rectangular | 350 | 350 | 1225 | 3075 | 0.38 | 921.56 | G300E | 3766875 | 29.56 | G300E | 0 | 0
2639 | Story60 | C9 | 40 MPa RC Column (35 cm x 35 cm) | Column | 40MPa | Concrete Rectangular | 350 | 350 | 1225 | 3075 | 0.38 | 921.56 | G300E | 3766875 | 29.56 | G300E | 0 | 0
2640 | Story61 | C1 | 40 MPa RC Column (32.5 cm x 32.5 cm) | Column | 40MPa | Concrete Rectangular | 325 | 325 | 1056.3 | 3075 | 0.32 | 794.61 | G300E | 3247200 | 25.48 | G300E | 0 | 0
2641 | Story61 | C10 | 40 MPa RC Column (32.5 cm x 32.5 cm) | Column | 40MPa | Concrete Rectangular | 325 | 325 | 1056.3 | 3075 | 0.32 | 794.61 | G300E | 3247200 | 25.48 | G300E | 0 | 0
2642 | Story61 | C11 | 40 MPa RC Column (32.5 cm x 32.5 cm) | Column | 40MPa | Concrete Rectangular | 325 | 325 | 1056.3 | 3075 | 0.32 | 794.61 | G300E | 3247200 | 25.48 | G300E | 0 | 0
2643 | Story61 | C12 | 40 MPa RC Column (32.5 cm x 32.5 cm) | Column | 40MPa | Concrete Rectangular | 325 | 325 | 1056.3 | 3075 | 0.32 | 794.61 | G300E | 5273625 | 41.38 | G300E | 0 | 0
2644 | Story61 | C13 | 40 MPa RC Column (32.5 cm x 32.5 cm) | Column | 40MPa | Concrete Rectangular | 325 | 325 | 1056.3 | 3075 | 0.32 | 794.61 | G300E | 5272600 | 41.37 | G300E | 0 | 0
2645 | Story61 | C14 | 40 MPa RC Column (32.5 cm x 32.5 cm) | Column | 40MPa | Concrete Rectangular | 325 | 325 | 1056.3 | 3075 | 0.32 | 794.61 | G300E | 3247200 | 25.48 | G300E | 0 | 0
2646 | Story61 | C15 | 40 MPa RC Column (32.5 cm x 32.5 cm) | Column | 40MPa | Concrete Rectangular | 325 | 325 | 1056.3 | 3075 | 0.32 | 794.61 | G300E | 3247200 | 25.48 | G300E | 0 | 0
2647 | Story61 | C16 | 40 MPa RC Column (32.5 cm x 32.5 cm) | Column | 40MPa | Concrete Rectangular | 325 | 325 | 1056.3 | 3075 | 0.32 | 794.61 | G300E | 3247200 | 25.48 | G300E | 0 | 0
2648 | Story61 | C17 | 40 MPa RC Column (32.5 cm x 32.5 cm) | Column | 40MPa | Concrete Rectangular | 325 | 325 | 1056.3 | 3075 | 0.32 | 794.61 | G300E | 3946250 | 30.96 | G300E | 0 | 0
2649 | Story61 | C18 | 40 MPa RC Column (32.5 cm x 32.5 cm) | Column | 40MPa | Concrete Rectangular | 325 | 325 | 1056.3 | 3075 | 0.32 | 794.61 | G300E | 3247200 | 25.48 | G300E | 0 | 0
2650 | Story61 | C19 | 40 MPa RC Column (32.5 cm x 32.5 cm) | Column | 40MPa | Concrete Rectangular | 325 | 325 | 1056.3 | 3075 | 0.32 | 794.61 | G300E | 12508075 | 98.14 | G300E | 0 | 0
2651 | Story61 | C2 | 40 MPa RC Column (32.5 cm x 32.5 cm) | Column | 40MPa | Concrete Rectangular | 325 | 325 | 1056.3 | 3075 | 0.32 | 794.61 | G300E | 3247200 | 25.48 | G300E | 0 | 0
2652 | Story61 | C22 | 40 MPa RC Column (32.5 cm x 32.5 cm) | Column | 40MPa | Concrete Rectangular | 325 | 325 | 1056.3 | 3075 | 0.32 | 794.61 | G300E | 12501925 | 98.09 | G300E | 0 | 0
2653 | Story61 | C23 | 40 MPa RC Column (32.5 cm x 32.5 cm) | Column | 40MPa | Concrete Rectangular | 325 | 325 | 1056.3 | 3075 | 0.32 | 794.61 | G300E | 3247200 | 25.48 | G300E | 0 | 0
2654 | Story61 | C24 | 40 MPa RC Column (32.5 cm x 32.5 cm) | Column | 40MPa | Concrete Rectangular | 325 | 325 | 1056.3 | 3075 | 0.32 | 794.61 | G300E | 3941125 | 30.92 | G300E | 0 | 0
2655 | Story61 | C25 | 40 MPa RC Column (32.5 cm x 32.5 cm) | Column | 40MPa | Concrete Rectangular | 325 | 325 | 1056.3 | 3075 | 0.32 | 794.61 | G300E | 3946250 | 30.96 | G300E | 0 | 0
2656 | Story61 | C26 | 40 MPa RC Column (32.5 cm x 32.5 cm) | Column | 40MPa | Concrete Rectangular | 325 | 325 | 1056.3 | 3075 | 0.32 | 794.61 | G300E | 3247200 | 25.48 | G300E | 0 | 0
2657 | Story61 | C27 | 40 MPa RC Column (32.5 cm x 32.5 cm) | Column | 40MPa | Concrete Rectangular | 325 | 325 | 1056.3 | 3075 | 0.32 | 794.61 | G300E | 12507050 | 98.13 | G300E | 0 | 0
2658 | Story61 | C3 | 40 MPa RC Column (32.5 cm x 32.5 cm) | Column | 40MPa | Concrete Rectangular | 325 | 325 | 1056.3 | 3075 | 0.32 | 794.61 | G300E | 3247200 | 25.48 | G300E | 0 | 0
2659 | Story61 | C30 | 40 MPa RC Column (32.5 cm x 32.5 cm) | Column | 40MPa | Concrete Rectangular | 325 | 325 | 1056.3 | 3075 | 0.32 | 794.61 | G300E | 12512175 | 98.18 | G300E | 0 | 0
2660 | Story61 | C31 | 40 MPa RC Column (32.5 cm x 32.5 cm) | Column | 40MPa | Concrete Rectangular | 325 | 325 | 1056.3 | 3075 | 0.32 | 794.61 | G300E | 3247200 | 25.48 | G300E | 0 | 0
2661 | Story61 | C32 | 40 MPa RC Column (32.5 cm x 32.5 cm) | Column | 40MPa | Concrete Rectangular | 325 | 325 | 1056.3 | 3075 | 0.32 | 794.61 | G300E | 3939075 | 30.91 | G300E | 0 | 0
2662 | Story61 | C33 | 40 MPa RC Column (32.5 cm x 32.5 cm) | Column | 40MPa | Concrete Rectangular | 325 | 325 | 1056.3 | 3075 | 0.32 | 794.61 | G300E | 3247200 | 25.48 | G300E | 0 | 0
2663 | Story61 | C34 | 40 MPa RC Column (32.5 cm x 32.5 cm) | Column | 40MPa | Concrete Rectangular | 325 | 325 | 1056.3 | 3075 | 0.32 | 794.61 | G300E | 3247200 | 25.48 | G300E | 0 | 0
2664 | Story61 | C35 | 40 MPa RC Column (32.5 cm x 32.5 cm) | Column | 40MPa | Concrete Rectangular | 325 | 325 | 1056.3 | 3075 | 0.32 | 794.61 | G300E | 3247200 | 25.48 | G300E | 0 | 0
2665 | Story61 | C36 | 40 MPa RC Column (32.5 cm x 32.5 cm) | Column | 40MPa | Concrete Rectangular | 325 | 325 | 1056.3 | 3075 | 0.32 | 794.61 | G300E | 5279775 | 41.43 | G300E | 0 | 0
2666 | Story61 | C37 | 40 MPa RC Column (32.5 cm x 32.5 cm) | Column | 40MPa | Concrete Rectangular | 325 | 325 | 1056.3 | 3075 | 0.32 | 794.61 | G300E | 5283875 | 41.46 | G300E | 0 | 0
2667 | Story61 | C38 | 40 MPa RC Column (32.5 cm x 32.5 cm) | Column | 40MPa | Concrete Rectangular | 325 | 325 | 1056.3 | 3075 | 0.32 | 794.61 | G300E | 3247200 | 25.48 | G300E | 0 | 0
2668 | Story61 | C39 | 40 MPa RC Column (32.5 cm x 32.5 cm) | Column | 40MPa | Concrete Rectangular | 325 | 325 | 1056.3 | 3075 | 0.32 | 794.61 | G300E | 3247200 | 25.48 | G300E | 0 | 0
2669 | Story61 | C4 | 40 MPa RC Column (32.5 cm x 32.5 cm) | Column | 40MPa | Concrete Rectangular | 325 | 325 | 1056.3 | 3075 | 0.32 | 794.61 | G300E | 3247200 | 25.48 | G300E | 0 | 0
2670 | Story61 | C40 | 40 MPa RC Column (32.5 cm x 32.5 cm) | Column | 40MPa | Concrete Rectangular | 325 | 325 | 1056.3 | 3075 | 0.32 | 794.61 | G300E | 3247200 | 25.48 | G300E | 0 | 0
2671 | Story61 | C41 | 40 MPa RC Column (32.5 cm x 32.5 cm) | Column | 40MPa | Concrete Rectangular | 325 | 325 | 1056.3 | 3075 | 0.32 | 794.61 | G300E | 3247200 | 25.48 | G300E | 0 | 0
2672 | Story61 | C42 | 40 MPa RC Column (32.5 cm x 32.5 cm) | Column | 40MPa | Concrete Rectangular | 325 | 325 | 1056.3 | 3075 | 0.32 | 794.61 | G300E | 3247200 | 25.48 | G300E | 0 | 0
2673 | Story61 | C43 | 40 MPa RC Column (32.5 cm x 32.5 cm) | Column | 40MPa | Concrete Rectangular | 325 | 325 | 1056.3 | 3075 | 0.32 | 794.61 | G300E | 3247200 | 25.48 | G300E | 0 | 0
2674 | Story61 | C44 | 40 MPa RC Column (32.5 cm x 32.5 cm) | Column | 40MPa | Concrete Rectangular | 325 | 325 | 1056.3 | 3075 | 0.32 | 794.61 | G300E | 3247200 | 25.48 | G300E | 0 | 0
2675 | Story61 | C45 | 40 MPa RC Column (32.5 cm x 32.5 cm) | Column | 40MPa | Concrete Rectangular | 325 | 325 | 1056.3 | 3075 | 0.32 | 794.61 | G300E | 3247200 | 25.48 | G300E | 0 | 0
2676 | Story61 | C46 | 40 MPa RC Column (32.5 cm x 32.5 cm) | Column | 40MPa | Concrete Rectangular | 325 | 325 | 1056.3 | 3075 | 0.32 | 794.61 | G300E | 3247200 | 25.48 | G300E | 0 | 0
2677 | Story61 | C47 | 40 MPa RC Column (32.5 cm x 32.5 cm) | Column | 40MPa | Concrete Rectangular | 325 | 325 | 1056.3 | 3075 | 0.32 | 794.61 | G300E | 3247200 | 25.48 | G300E | 0 | 0
2678 | Story61 | C48 | 40 MPa RC Column (32.5 cm x 32.5 cm) | Column | 40MPa | Concrete Rectangular | 325 | 325 | 1056.3 | 3075 | 0.32 | 794.61 | G300E | 3247200 | 25.48 | G300E | 0 | 0
2679 | Story61 | C5 | 40 MPa RC Column (32.5 cm x 32.5 cm) | Column | 40MPa | Concrete Rectangular | 325 | 325 | 1056.3 | 3075 | 0.32 | 794.61 | G300E | 3247200 | 25.48 | G300E | 0 | 0
2680 | Story61 | C6 | 40 MPa RC Column (32.5 cm x 32.5 cm) | Column | 40MPa | Concrete Rectangular | 325 | 325 | 1056.3 | 3075 | 0.32 | 794.61 | G300E | 3247200 | 25.48 | G300E | 0 | 0
2681 | Story61 | C7 | 40 MPa RC Column (32.5 cm x 32.5 cm) | Column | 40MPa | Concrete Rectangular | 325 | 325 | 1056.3 | 3075 | 0.32 | 794.61 | G300E | 3247200 | 25.48 | G300E | 0 | 0
2682 | Story61 | C8 | 40 MPa RC Column (32.5 cm x 32.5 cm) | Column | 40MPa | Concrete Rectangular | 325 | 325 | 1056.3 | 3075 | 0.32 | 794.61 | G300E | 3247200 | 25.48 | G300E | 0 | 0
2683 | Story61 | C9 | 40 MPa RC Column (32.5 cm x 32.5 cm) | Column | 40MPa | Concrete Rectangular | 325 | 325 | 1056.3 | 3075 | 0.32 | 794.61 | G300E | 3247200 | 25.48 | G300E | 0 | 0
2684 | Story61 | D13 | 40 MPa RC Column (72.5 cm x 72.5 cm) | Column | 40MPa | Concrete Rectangular | 725 | 725 | 5256.3 | 24258.8 | 12.75 | 31195.18 | G300E | 756106364.67 | 5932.69 | G300E | 0 | 0
2685 | Story61 | D14 | 40 MPa RC Column (80 cm x 80 cm) | Column | 40MPa | Concrete Rectangular | 800 | 800 | 6400 | 29702.7 | 19.01 | 46506.98 | G300E | 847447733.7 | 6649.39 | G300E | 0 | 0
2686 | Story61 | D15 | 40 MPa RC Column (72.5 cm x 72.5 cm) | Column | 40MPa | Concrete Rectangular | 725 | 725 | 5256.3 | 24258.8 | 12.75 | 31195.18 | G300E | 886145662.07 | 6953.03 | G300E | 0 | 0
2687 | Story61 | D16 | 40 MPa RC Column (72.5 cm x 72.5 cm) | Column | 40MPa | Concrete Rectangular | 725 | 725 | 5256.3 | 24258.8 | 12.75 | 31195.18 | G300E | 885855904.18 | 6950.75 | G300E | 0 | 0
2688 | Story61 | D17 | 40 MPa RC Column (72.5 cm x 72.5 cm) | Column | 40MPa | Concrete Rectangular | 725 | 725 | 5256.3 | 24258.8 | 12.75 | 31195.18 | G300E | 756309869.04 | 5934.29 | G300E | 0 | 0
2689 | Story61 | D18 | 40 MPa RC Column (80 cm x 80 cm) | Column | 40MPa | Concrete Rectangular | 800 | 800 | 6400 | 29702.7 | 19.01 | 46506.98 | G300E | 847452684.15 | 6649.43 | G300E | 0 | 0
2690 | Story61 | D19 | 40 MPa RC Column (80 cm x 80 cm) | Column | 40MPa | Concrete Rectangular | 800 | 800 | 6400 | 29702.7 | 19.01 | 46506.98 | G300E | 847739810.25 | 6651.68 | G300E | 0 | 0
2691 | Story61 | D20 | 40 MPa RC Column (72.5 cm x 72.5 cm) | Column | 40MPa | Concrete Rectangular | 725 | 725 | 5256.3 | 24258.8 | 12.75 | 31195.18 | G300E | 755826040.76 | 5930.49 | G300E | 0 | 0
2692 | Story61 | D21 | 40 MPa RC Column (72.5 cm x 72.5 cm) | Column | 40MPa | Concrete Rectangular | 725 | 725 | 5256.3 | 24258.8 | 12.75 | 31195.18 | G300E | 886554018.53 | 6956.23 | G300E | 0 | 0
2693 | Story61 | D22 | 40 MPa RC Column (72.5 cm x 72.5 cm) | Column | 40MPa | Concrete Rectangular | 725 | 725 | 5256.3 | 24258.8 | 12.75 | 31195.18 | G300E | 886365338.98 | 6954.75 | G300E | 0 | 0
2694 | Story61 | D23 | 40 MPa RC Column (80 cm x 80 cm) | Column | 40MPa | Concrete Rectangular | 800 | 800 | 6400 | 29702.7 | 19.01 | 46506.98 | G300E | 847712582.78 | 6651.47 | G300E | 0 | 0
2695 | Story61 | D24 | 40 MPa RC Column (72.5 cm x 72.5 cm) | Column | 40MPa | Concrete Rectangular | 725 | 725 | 5256.3 | 24258.8 | 12.75 | 31195.18 | G300E | 755982375.24 | 5931.72 | G300E | 0 | 0
2696 | Story62 | C1 | 40 MPa RC Column (32.5 cm x 32.5 cm) | Column | 40MPa | Concrete Rectangular | 325 | 325 | 1056.3 | 3075 | 0.32 | 794.61 | G300E | 3247200 | 25.48 | G300E | 0 | 0
2697 | Story62 | C10 | 40 MPa RC Column (32.5 cm x 32.5 cm) | Column | 40MPa | Concrete Rectangular | 325 | 325 | 1056.3 | 3075 | 0.32 | 794.61 | G300E | 3247200 | 25.48 | G300E | 0 | 0
2698 | Story62 | C11 | 40 MPa RC Column (32.5 cm x 32.5 cm) | Column | 40MPa | Concrete Rectangular | 325 | 325 | 1056.3 | 3075 | 0.32 | 794.61 | G300E | 3247200 | 25.48 | G300E | 0 | 0
2699 | Story62 | C12 | 40 MPa RC Column (32.5 cm x 32.5 cm) | Column | 40MPa | Concrete Rectangular | 325 | 325 | 1056.3 | 3075 | 0.32 | 794.61 | G300E | 6109000 | 47.93 | G300E | 0 | 0
2700 | Story62 | C13 | 40 MPa RC Column (32.5 cm x 32.5 cm) | Column | 40MPa | Concrete Rectangular | 325 | 325 | 1056.3 | 3075 | 0.32 | 794.61 | G300E | 6107975 | 47.93 | G300E | 0 | 0
2701 | Story62 | C14 | 40 MPa RC Column (32.5 cm x 32.5 cm) | Column | 40MPa | Concrete Rectangular | 325 | 325 | 1056.3 | 3075 | 0.32 | 794.61 | G300E | 3247200 | 25.48 | G300E | 0 | 0
2702 | Story62 | C15 | 40 MPa RC Column (32.5 cm x 32.5 cm) | Column | 40MPa | Concrete Rectangular | 325 | 325 | 1056.3 | 3075 | 0.32 | 794.61 | G300E | 3247200 | 25.48 | G300E | 0 | 0
2703 | Story62 | C16 | 40 MPa RC Column (32.5 cm x 32.5 cm) | Column | 40MPa | Concrete Rectangular | 325 | 325 | 1056.3 | 3075 | 0.32 | 794.61 | G300E | 3247200 | 25.48 | G300E | 0 | 0
2704 | Story62 | C17 | 40 MPa RC Column (32.5 cm x 32.5 cm) | Column | 40MPa | Concrete Rectangular | 325 | 325 | 1056.3 | 3075 | 0.32 | 794.61 | G300E | 3626450 | 28.45 | G300E | 0 | 0
2705 | Story62 | C18 | 40 MPa RC Column (32.5 cm x 32.5 cm) | Column | 40MPa | Concrete Rectangular | 325 | 325 | 1056.3 | 3075 | 0.32 | 794.61 | G300E | 3247200 | 25.48 | G300E | 0 | 0
2706 | Story62 | C19 | 40 MPa RC Column (32.5 cm x 32.5 cm) | Column | 40MPa | Concrete Rectangular | 325 | 325 | 1056.3 | 3075 | 0.32 | 794.61 | G300E | 13064650 | 102.51 | G300E | 0 | 0
2707 | Story62 | C2 | 40 MPa RC Column (32.5 cm x 32.5 cm) | Column | 40MPa | Concrete Rectangular | 325 | 325 | 1056.3 | 3075 | 0.32 | 794.61 | G300E | 3247200 | 25.48 | G300E | 0 | 0
2708 | Story62 | C22 | 40 MPa RC Column (32.5 cm x 32.5 cm) | Column | 40MPa | Concrete Rectangular | 325 | 325 | 1056.3 | 3075 | 0.32 | 794.61 | G300E | 13059525 | 102.47 | G300E | 0 | 0
2709 | Story62 | C23 | 40 MPa RC Column (32.5 cm x 32.5 cm) | Column | 40MPa | Concrete Rectangular | 325 | 325 | 1056.3 | 3075 | 0.32 | 794.61 | G300E | 3247200 | 25.48 | G300E | 0 | 0
2710 | Story62 | C24 | 40 MPa RC Column (32.5 cm x 32.5 cm) | Column | 40MPa | Concrete Rectangular | 325 | 325 | 1056.3 | 3075 | 0.32 | 794.61 | G300E | 3560850 | 27.94 | G300E | 0 | 0
2711 | Story62 | C25 | 40 MPa RC Column (32.5 cm x 32.5 cm) | Column | 40MPa | Concrete Rectangular | 325 | 325 | 1056.3 | 3075 | 0.32 | 794.61 | G300E | 3614150 | 28.36 | G300E | 0 | 0
2712 | Story62 | C26 | 40 MPa RC Column (32.5 cm x 32.5 cm) | Column | 40MPa | Concrete Rectangular | 325 | 325 | 1056.3 | 3075 | 0.32 | 794.61 | G300E | 3247200 | 25.48 | G300E | 0 | 0
2713 | Story62 | C27 | 40 MPa RC Column (32.5 cm x 32.5 cm) | Column | 40MPa | Concrete Rectangular | 325 | 325 | 1056.3 | 3075 | 0.32 | 794.61 | G300E | 13064650 | 102.51 | G300E | 0 | 0
2714 | Story62 | C3 | 40 MPa RC Column (32.5 cm x 32.5 cm) | Column | 40MPa | Concrete Rectangular | 325 | 325 | 1056.3 | 3075 | 0.32 | 794.61 | G300E | 3247200 | 25.48 | G300E | 0 | 0
2715 | Story62 | C30 | 40 MPa RC Column (32.5 cm x 32.5 cm) | Column | 40MPa | Concrete Rectangular | 325 | 325 | 1056.3 | 3075 | 0.32 | 794.61 | G300E | 13069775 | 102.55 | G300E | 0 | 0
2716 | Story62 | C31 | 40 MPa RC Column (32.5 cm x 32.5 cm) | Column | 40MPa | Concrete Rectangular | 325 | 325 | 1056.3 | 3075 | 0.32 | 794.61 | G300E | 3247200 | 25.48 | G300E | 0 | 0
2717 | Story62 | C32 | 40 MPa RC Column (32.5 cm x 32.5 cm) | Column | 40MPa | Concrete Rectangular | 325 | 325 | 1056.3 | 3075 | 0.32 | 794.61 | G300E | 3617225 | 28.38 | G300E | 0 | 0
2718 | Story62 | C33 | 40 MPa RC Column (32.5 cm x 32.5 cm) | Column | 40MPa | Concrete Rectangular | 325 | 325 | 1056.3 | 3075 | 0.32 | 794.61 | G300E | 3247200 | 25.48 | G300E | 0 | 0
2719 | Story62 | C34 | 40 MPa RC Column (32.5 cm x 32.5 cm) | Column | 40MPa | Concrete Rectangular | 325 | 325 | 1056.3 | 3075 | 0.32 | 794.61 | G300E | 3247200 | 25.48 | G300E | 0 | 0
2720 | Story62 | C35 | 40 MPa RC Column (32.5 cm x 32.5 cm) | Column | 40MPa | Concrete Rectangular | 325 | 325 | 1056.3 | 3075 | 0.32 | 794.61 | G300E | 3247200 | 25.48 | G300E | 0 | 0
2721 | Story62 | C36 | 40 MPa RC Column (32.5 cm x 32.5 cm) | Column | 40MPa | Concrete Rectangular | 325 | 325 | 1056.3 | 3075 | 0.32 | 794.61 | G300E | 6116175 | 47.99 | G300E | 0 | 0
2722 | Story62 | C37 | 40 MPa RC Column (32.5 cm x 32.5 cm) | Column | 40MPa | Concrete Rectangular | 325 | 325 | 1056.3 | 3075 | 0.32 | 794.61 | G300E | 6117200 | 48 | G300E | 0 | 0
2723 | Story62 | C38 | 40 MPa RC Column (32.5 cm x 32.5 cm) | Column | 40MPa | Concrete Rectangular | 325 | 325 | 1056.3 | 3075 | 0.32 | 794.61 | G300E | 3247200 | 25.48 | G300E | 0 | 0
2724 | Story62 | C39 | 40 MPa RC Column (32.5 cm x 32.5 cm) | Column | 40MPa | Concrete Rectangular | 325 | 325 | 1056.3 | 3075 | 0.32 | 794.61 | G300E | 3247200 | 25.48 | G300E | 0 | 0
2725 | Story62 | C4 | 40 MPa RC Column (32.5 cm x 32.5 cm) | Column | 40MPa | Concrete Rectangular | 325 | 325 | 1056.3 | 3075 | 0.32 | 794.61 | G300E | 3247200 | 25.48 | G300E | 0 | 0
2726 | Story62 | C40 | 40 MPa RC Column (32.5 cm x 32.5 cm) | Column | 40MPa | Concrete Rectangular | 325 | 325 | 1056.3 | 3075 | 0.32 | 794.61 | G300E | 3247200 | 25.48 | G300E | 0 | 0
2727 | Story62 | C41 | 40 MPa RC Column (32.5 cm x 32.5 cm) | Column | 40MPa | Concrete Rectangular | 325 | 325 | 1056.3 | 3075 | 0.32 | 794.61 | G300E | 3247200 | 25.48 | G300E | 0 | 0
2728 | Story62 | C42 | 40 MPa RC Column (32.5 cm x 32.5 cm) | Column | 40MPa | Concrete Rectangular | 325 | 325 | 1056.3 | 3075 | 0.32 | 794.61 | G300E | 3247200 | 25.48 | G300E | 0 | 0
2729 | Story62 | C43 | 40 MPa RC Column (32.5 cm x 32.5 cm) | Column | 40MPa | Concrete Rectangular | 325 | 325 | 1056.3 | 3075 | 0.32 | 794.61 | G300E | 3247200 | 25.48 | G300E | 0 | 0
2730 | Story62 | C44 | 40 MPa RC Column (32.5 cm x 32.5 cm) | Column | 40MPa | Concrete Rectangular | 325 | 325 | 1056.3 | 3075 | 0.32 | 794.61 | G300E | 3247200 | 25.48 | G300E | 0 | 0
2731 | Story62 | C45 | 40 MPa RC Column (32.5 cm x 32.5 cm) | Column | 40MPa | Concrete Rectangular | 325 | 325 | 1056.3 | 3075 | 0.32 | 794.61 | G300E | 3247200 | 25.48 | G300E | 0 | 0
2732 | Story62 | C46 | 40 MPa RC Column (32.5 cm x 32.5 cm) | Column | 40MPa | Concrete Rectangular | 325 | 325 | 1056.3 | 3075 | 0.32 | 794.61 | G300E | 3247200 | 25.48 | G300E | 0 | 0
2733 | Story62 | C47 | 40 MPa RC Column (32.5 cm x 32.5 cm) | Column | 40MPa | Concrete Rectangular | 325 | 325 | 1056.3 | 3075 | 0.32 | 794.61 | G300E | 3247200 | 25.48 | G300E | 0 | 0
2734 | Story62 | C48 | 40 MPa RC Column (32.5 cm x 32.5 cm) | Column | 40MPa | Concrete Rectangular | 325 | 325 | 1056.3 | 3075 | 0.32 | 794.61 | G300E | 3247200 | 25.48 | G300E | 0 | 0
2735 | Story62 | C5 | 40 MPa RC Column (32.5 cm x 32.5 cm) | Column | 40MPa | Concrete Rectangular | 325 | 325 | 1056.3 | 3075 | 0.32 | 794.61 | G300E | 3247200 | 25.48 | G300E | 0 | 0
2736 | Story62 | C6 | 40 MPa RC Column (32.5 cm x 32.5 cm) | Column | 40MPa | Concrete Rectangular | 325 | 325 | 1056.3 | 3075 | 0.32 | 794.61 | G300E | 3247200 | 25.48 | G300E | 0 | 0
2737 | Story62 | C7 | 40 MPa RC Column (32.5 cm x 32.5 cm) | Column | 40MPa | Concrete Rectangular | 325 | 325 | 1056.3 | 3075 | 0.32 | 794.61 | G300E | 3247200 | 25.48 | G300E | 0 | 0
2738 | Story62 | C8 | 40 MPa RC Column (32.5 cm x 32.5 cm) | Column | 40MPa | Concrete Rectangular | 325 | 325 | 1056.3 | 3075 | 0.32 | 794.61 | G300E | 3247200 | 25.48 | G300E | 0 | 0
2739 | Story62 | C9 | 40 MPa RC Column (32.5 cm x 32.5 cm) | Column | 40MPa | Concrete Rectangular | 325 | 325 | 1056.3 | 3075 | 0.32 | 794.61 | G300E | 3247200 | 25.48 | G300E | 0 | 0
2740 | Story63 | C1 | 40 MPa RC Column (32.5 cm x 32.5 cm) | Column | 40MPa | Concrete Rectangular | 325 | 325 | 1056.3 | 3075 | 0.32 | 794.61 | G300E | 3247200 | 25.48 | G300E | 0 | 0
2741 | Story63 | C10 | 40 MPa RC Column (32.5 cm x 32.5 cm) | Column | 40MPa | Concrete Rectangular | 325 | 325 | 1056.3 | 3075 | 0.32 | 794.61 | G300E | 3247200 | 25.48 | G300E | 0 | 0
2742 | Story63 | C11 | 40 MPa RC Column (32.5 cm x 32.5 cm) | Column | 40MPa | Concrete Rectangular | 325 | 325 | 1056.3 | 3075 | 0.32 | 794.61 | G300E | 3247200 | 25.48 | G300E | 0 | 0
2743 | Story63 | C12 | 40 MPa RC Column (32.5 cm x 32.5 cm) | Column | 40MPa | Concrete Rectangular | 325 | 325 | 1056.3 | 3075 | 0.32 | 794.61 | G300E | 5866075 | 46.03 | G300E | 0 | 0
2744 | Story63 | C13 | 40 MPa RC Column (32.5 cm x 32.5 cm) | Column | 40MPa | Concrete Rectangular | 325 | 325 | 1056.3 | 3075 | 0.32 | 794.61 | G300E | 5865050 | 46.02 | G300E | 0 | 0
2745 | Story63 | C14 | 40 MPa RC Column (32.5 cm x 32.5 cm) | Column | 40MPa | Concrete Rectangular | 325 | 325 | 1056.3 | 3075 | 0.32 | 794.61 | G300E | 3247200 | 25.48 | G300E | 0 | 0
2746 | Story63 | C15 | 40 MPa RC Column (32.5 cm x 32.5 cm) | Column | 40MPa | Concrete Rectangular | 325 | 325 | 1056.3 | 3075 | 0.32 | 794.61 | G300E | 3247200 | 25.48 | G300E | 0 | 0
2747 | Story63 | C16 | 40 MPa RC Column (32.5 cm x 32.5 cm) | Column | 40MPa | Concrete Rectangular | 325 | 325 | 1056.3 | 3075 | 0.32 | 794.61 | G300E | 3247200 | 25.48 | G300E | 0 | 0
2748 | Story63 | C17 | 40 MPa RC Column (32.5 cm x 32.5 cm) | Column | 40MPa | Concrete Rectangular | 325 | 325 | 1056.3 | 3075 | 0.32 | 794.61 | G300E | 3247200 | 25.48 | G300E | 0 | 0
2749 | Story63 | C18 | 40 MPa RC Column (32.5 cm x 32.5 cm) | Column | 40MPa | Concrete Rectangular | 325 | 325 | 1056.3 | 3075 | 0.32 | 794.61 | G300E | 3247200 | 25.48 | G300E | 0 | 0
2750 | Story63 | C19 | 40 MPa RC Column (32.5 cm x 32.5 cm) | Column | 40MPa | Concrete Rectangular | 325 | 325 | 1056.3 | 3075 | 0.32 | 794.61 | G300E | 12717175 | 99.78 | G300E | 0 | 0
2751 | Story63 | C2 | 40 MPa RC Column (32.5 cm x 32.5 cm) | Column | 40MPa | Concrete Rectangular | 325 | 325 | 1056.3 | 3075 | 0.32 | 794.61 | G300E | 3963060 | 31.1 | G300E | 0 | 0
2752 | Story63 | C22 | 40 MPa RC Column (32.5 cm x 32.5 cm) | Column | 40MPa | Concrete Rectangular | 325 | 325 | 1056.3 | 3075 | 0.32 | 794.61 | G300E | 12718200 | 99.79 | G300E | 0 | 0
2753 | Story63 | C23 | 40 MPa RC Column (32.5 cm x 32.5 cm) | Column | 40MPa | Concrete Rectangular | 325 | 325 | 1056.3 | 3075 | 0.32 | 794.61 | G300E | 3247200 | 25.48 | G300E | 0 | 0
2754 | Story63 | C24 | 40 MPa RC Column (32.5 cm x 32.5 cm) | Column | 40MPa | Concrete Rectangular | 325 | 325 | 1056.3 | 3075 | 0.32 | 794.61 | G300E | 3247200 | 25.48 | G300E | 0 | 0
2755 | Story63 | C25 | 40 MPa RC Column (32.5 cm x 32.5 cm) | Column | 40MPa | Concrete Rectangular | 325 | 325 | 1056.3 | 3075 | 0.32 | 794.61 | G300E | 3247200 | 25.48 | G300E | 0 | 0
2756 | Story63 | C26 | 40 MPa RC Column (32.5 cm x 32.5 cm) | Column | 40MPa | Concrete Rectangular | 325 | 325 | 1056.3 | 3075 | 0.32 | 794.61 | G300E | 3247200 | 25.48 | G300E | 0 | 0
2757 | Story63 | C27 | 40 MPa RC Column (32.5 cm x 32.5 cm) | Column | 40MPa | Concrete Rectangular | 325 | 325 | 1056.3 | 3075 | 0.32 | 794.61 | G300E | 12717175 | 99.78 | G300E | 0 | 0
2758 | Story63 | C3 | 40 MPa RC Column (32.5 cm x 32.5 cm) | Column | 40MPa | Concrete Rectangular | 325 | 325 | 1056.3 | 3075 | 0.32 | 794.61 | G300E | 3247200 | 25.48 | G300E | 0 | 0
2759 | Story63 | C30 | 40 MPa RC Column (32.5 cm x 32.5 cm) | Column | 40MPa | Concrete Rectangular | 325 | 325 | 1056.3 | 3075 | 0.32 | 794.61 | G300E | 12722300 | 99.82 | G300E | 0 | 0
2760 | Story63 | C31 | 40 MPa RC Column (32.5 cm x 32.5 cm) | Column | 40MPa | Concrete Rectangular | 325 | 325 | 1056.3 | 3075 | 0.32 | 794.61 | G300E | 3247200 | 25.48 | G300E | 0 | 0
2761 | Story63 | C32 | 40 MPa RC Column (32.5 cm x 32.5 cm) | Column | 40MPa | Concrete Rectangular | 325 | 325 | 1056.3 | 3075 | 0.32 | 794.61 | G300E | 3247200 | 25.48 | G300E | 0 | 0
2762 | Story63 | C33 | 40 MPa RC Column (32.5 cm x 32.5 cm) | Column | 40MPa | Concrete Rectangular | 325 | 325 | 1056.3 | 3075 | 0.32 | 794.61 | G300E | 3247200 | 25.48 | G300E | 0 | 0
2763 | Story63 | C34 | 40 MPa RC Column (32.5 cm x 32.5 cm) | Column | 40MPa | Concrete Rectangular | 325 | 325 | 1056.3 | 3075 | 0.32 | 794.61 | G300E | 3247200 | 25.48 | G300E | 0 | 0
2764 | Story63 | C35 | 40 MPa RC Column (32.5 cm x 32.5 cm) | Column | 40MPa | Concrete Rectangular | 325 | 325 | 1056.3 | 3075 | 0.32 | 794.61 | G300E | 3247200 | 25.48 | G300E | 0 | 0
2765 | Story63 | C36 | 40 MPa RC Column (32.5 cm x 32.5 cm) | Column | 40MPa | Concrete Rectangular | 325 | 325 | 1056.3 | 3075 | 0.32 | 794.61 | G300E | 5874275 | 46.09 | G300E | 0 | 0
2766 | Story63 | C37 | 40 MPa RC Column (32.5 cm x 32.5 cm) | Column | 40MPa | Concrete Rectangular | 325 | 325 | 1056.3 | 3075 | 0.32 | 794.61 | G300E | 5875300 | 46.1 | G300E | 0 | 0
2767 | Story63 | C38 | 40 MPa RC Column (32.5 cm x 32.5 cm) | Column | 40MPa | Concrete Rectangular | 325 | 325 | 1056.3 | 3075 | 0.32 | 794.61 | G300E | 3247200 | 25.48 | G300E | 0 | 0
2768 | Story63 | C39 | 40 MPa RC Column (32.5 cm x 32.5 cm) | Column | 40MPa | Concrete Rectangular | 325 | 325 | 1056.3 | 3075 | 0.32 | 794.61 | G300E | 3247200 | 25.48 | G300E | 0 | 0
2769 | Story63 | C4 | 40 MPa RC Column (32.5 cm x 32.5 cm) | Column | 40MPa | Concrete Rectangular | 325 | 325 | 1056.3 | 3075 | 0.32 | 794.61 | G300E | 3247200 | 25.48 | G300E | 0 | 0
2770 | Story63 | C40 | 40 MPa RC Column (32.5 cm x 32.5 cm) | Column | 40MPa | Concrete Rectangular | 325 | 325 | 1056.3 | 3075 | 0.32 | 794.61 | G300E | 3247200 | 25.48 | G300E | 0 | 0
2771 | Story63 | C41 | 40 MPa RC Column (32.5 cm x 32.5 cm) | Column | 40MPa | Concrete Rectangular | 325 | 325 | 1056.3 | 3075 | 0.32 | 794.61 | G300E | 3247200 | 25.48 | G300E | 0 | 0
2772 | Story63 | C42 | 40 MPa RC Column (32.5 cm x 32.5 cm) | Column | 40MPa | Concrete Rectangular | 325 | 325 | 1056.3 | 3075 | 0.32 | 794.61 | G300E | 3963060 | 31.1 | G300E | 0 | 0
2773 | Story63 | C43 | 40 MPa RC Column (32.5 cm x 32.5 cm) | Column | 40MPa | Concrete Rectangular | 325 | 325 | 1056.3 | 3075 | 0.32 | 794.61 | G300E | 3247200 | 25.48 | G300E | 0 | 0
2774 | Story63 | C44 | 40 MPa RC Column (32.5 cm x 32.5 cm) | Column | 40MPa | Concrete Rectangular | 325 | 325 | 1056.3 | 3075 | 0.32 | 794.61 | G300E | 3247200 | 25.48 | G300E | 0 | 0
2775 | Story63 | C45 | 40 MPa RC Column (32.5 cm x 32.5 cm) | Column | 40MPa | Concrete Rectangular | 325 | 325 | 1056.3 | 3075 | 0.32 | 794.61 | G300E | 3247200 | 25.48 | G300E | 0 | 0
2776 | Story63 | C46 | 40 MPa RC Column (32.5 cm x 32.5 cm) | Column | 40MPa | Concrete Rectangular | 325 | 325 | 1056.3 | 3075 | 0.32 | 794.61 | G300E | 3247200 | 25.48 | G300E | 0 | 0
2777 | Story63 | C47 | 40 MPa RC Column (32.5 cm x 32.5 cm) | Column | 40MPa | Concrete Rectangular | 325 | 325 | 1056.3 | 3075 | 0.32 | 794.61 | G300E | 3963060 | 31.1 | G300E | 0 | 0
2778 | Story63 | C48 | 40 MPa RC Column (32.5 cm x 32.5 cm) | Column | 40MPa | Concrete Rectangular | 325 | 325 | 1056.3 | 3075 | 0.32 | 794.61 | G300E | 3247200 | 25.48 | G300E | 0 | 0
2779 | Story63 | C5 | 40 MPa RC Column (32.5 cm x 32.5 cm) | Column | 40MPa | Concrete Rectangular | 325 | 325 | 1056.3 | 3075 | 0.32 | 794.61 | G300E | 3247200 | 25.48 | G300E | 0 | 0
2780 | Story63 | C6 | 40 MPa RC Column (32.5 cm x 32.5 cm) | Column | 40MPa | Concrete Rectangular | 325 | 325 | 1056.3 | 3075 | 0.32 | 794.61 | G300E | 3247200 | 25.48 | G300E | 0 | 0
2781 | Story63 | C7 | 40 MPa RC Column (32.5 cm x 32.5 cm) | Column | 40MPa | Concrete Rectangular | 325 | 325 | 1056.3 | 3075 | 0.32 | 794.61 | G300E | 3961830 | 31.09 | G300E | 0 | 0
2782 | Story63 | C8 | 40 MPa RC Column (32.5 cm x 32.5 cm) | Column | 40MPa | Concrete Rectangular | 325 | 325 | 1056.3 | 3075 | 0.32 | 794.61 | G300E | 3247200 | 25.48 | G300E | 0 | 0
2783 | Story63 | C9 | 40 MPa RC Column (32.5 cm x 32.5 cm) | Column | 40MPa | Concrete Rectangular | 325 | 325 | 1056.3 | 3075 | 0.32 | 794.61 | G300E | 3247200 | 25.48 | G300E | 0 | 0
2784 | Story64 | C1 | 40 MPa RC Column (32.5 cm x 32.5 cm) | Column | 40MPa | Concrete Rectangular | 325 | 325 | 1056.3 | 3075 | 0.32 | 794.61 | G300E | 3247200 | 25.48 | G300E | 0 | 0
2785 | Story64 | C10 | 40 MPa RC Column (32.5 cm x 32.5 cm) | Column | 40MPa | Concrete Rectangular | 325 | 325 | 1056.3 | 3075 | 0.32 | 794.61 | G300E | 3247200 | 25.48 | G300E | 0 | 0
2786 | Story64 | C11 | 40 MPa RC Column (32.5 cm x 32.5 cm) | Column | 40MPa | Concrete Rectangular | 325 | 325 | 1056.3 | 3075 | 0.32 | 794.61 | G300E | 3247200 | 25.48 | G300E | 0 | 0
2787 | Story64 | C12 | 40 MPa RC Column (32.5 cm x 32.5 cm) | Column | 40MPa | Concrete Rectangular | 325 | 325 | 1056.3 | 3075 | 0.32 | 794.61 | G300E | 6000350 | 47.08 | G300E | 0 | 0
2788 | Story64 | C13 | 40 MPa RC Column (32.5 cm x 32.5 cm) | Column | 40MPa | Concrete Rectangular | 325 | 325 | 1056.3 | 3075 | 0.32 | 794.61 | G300E | 6000350 | 47.08 | G300E | 0 | 0
2789 | Story64 | C14 | 40 MPa RC Column (32.5 cm x 32.5 cm) | Column | 40MPa | Concrete Rectangular | 325 | 325 | 1056.3 | 3075 | 0.32 | 794.61 | G300E | 3247200 | 25.48 | G300E | 0 | 0
2790 | Story64 | C15 | 40 MPa RC Column (32.5 cm x 32.5 cm) | Column | 40MPa | Concrete Rectangular | 325 | 325 | 1056.3 | 3075 | 0.32 | 794.61 | G300E | 3247200 | 25.48 | G300E | 0 | 0
2791 | Story64 | C16 | 40 MPa RC Column (32.5 cm x 32.5 cm) | Column | 40MPa | Concrete Rectangular | 325 | 325 | 1056.3 | 3075 | 0.32 | 794.61 | G300E | 3247200 | 25.48 | G300E | 0 | 0
2792 | Story64 | C17 | 40 MPa RC Column (32.5 cm x 32.5 cm) | Column | 40MPa | Concrete Rectangular | 325 | 325 | 1056.3 | 3075 | 0.32 | 794.61 | G300E | 3247200 | 25.48 | G300E | 0 | 0
2793 | Story64 | C18 | 40 MPa RC Column (32.5 cm x 32.5 cm) | Column | 40MPa | Concrete Rectangular | 325 | 325 | 1056.3 | 3075 | 0.32 | 794.61 | G300E | 3247200 | 25.48 | G300E | 0 | 0
2794 | Story64 | C19 | 40 MPa RC Column (32.5 cm x 32.5 cm) | Column | 40MPa | Concrete Rectangular | 325 | 325 | 1056.3 | 3075 | 0.32 | 794.61 | G300E | 12467075 | 97.82 | G300E | 0 | 0
2795 | Story64 | C2 | 40 MPa RC Column (32.5 cm x 32.5 cm) | Column | 40MPa | Concrete Rectangular | 325 | 325 | 1056.3 | 3075 | 0.32 | 794.61 | G300E | 3247200 | 25.48 | G300E | 0 | 0
2796 | Story64 | C22 | 40 MPa RC Column (32.5 cm x 32.5 cm) | Column | 40MPa | Concrete Rectangular | 325 | 325 | 1056.3 | 3075 | 0.32 | 794.61 | G300E | 12469125 | 97.84 | G300E | 0 | 0
2797 | Story64 | C23 | 40 MPa RC Column (32.5 cm x 32.5 cm) | Column | 40MPa | Concrete Rectangular | 325 | 325 | 1056.3 | 3075 | 0.32 | 794.61 | G300E | 3247200 | 25.48 | G300E | 0 | 0
2798 | Story64 | C24 | 40 MPa RC Column (32.5 cm x 32.5 cm) | Column | 40MPa | Concrete Rectangular | 325 | 325 | 1056.3 | 3075 | 0.32 | 794.61 | G300E | 3247200 | 25.48 | G300E | 0 | 0
2799 | Story64 | C25 | 40 MPa RC Column (32.5 cm x 32.5 cm) | Column | 40MPa | Concrete Rectangular | 325 | 325 | 1056.3 | 3075 | 0.32 | 794.61 | G300E | 3247200 | 25.48 | G300E | 0 | 0
2800 | Story64 | C26 | 40 MPa RC Column (32.5 cm x 32.5 cm) | Column | 40MPa | Concrete Rectangular | 325 | 325 | 1056.3 | 3075 | 0.32 | 794.61 | G300E | 3247200 | 25.48 | G300E | 0 | 0
2801 | Story64 | C27 | 40 MPa RC Column (32.5 cm x 32.5 cm) | Column | 40MPa | Concrete Rectangular | 325 | 325 | 1056.3 | 3075 | 0.32 | 794.61 | G300E | 12466050 | 97.81 | G300E | 0 | 0
2802 | Story64 | C3 | 40 MPa RC Column (32.5 cm x 32.5 cm) | Column | 40MPa | Concrete Rectangular | 325 | 325 | 1056.3 | 3075 | 0.32 | 794.61 | G300E | 3247200 | 25.48 | G300E | 0 | 0
2803 | Story64 | C30 | 40 MPa RC Column (32.5 cm x 32.5 cm) | Column | 40MPa | Concrete Rectangular | 325 | 325 | 1056.3 | 3075 | 0.32 | 794.61 | G300E | 12472200 | 97.86 | G300E | 0 | 0
2804 | Story64 | C31 | 40 MPa RC Column (32.5 cm x 32.5 cm) | Column | 40MPa | Concrete Rectangular | 325 | 325 | 1056.3 | 3075 | 0.32 | 794.61 | G300E | 3247200 | 25.48 | G300E | 0 | 0
2805 | Story64 | C32 | 40 MPa RC Column (32.5 cm x 32.5 cm) | Column | 40MPa | Concrete Rectangular | 325 | 325 | 1056.3 | 3075 | 0.32 | 794.61 | G300E | 3247200 | 25.48 | G300E | 0 | 0
2806 | Story64 | C33 | 40 MPa RC Column (32.5 cm x 32.5 cm) | Column | 40MPa | Concrete Rectangular | 325 | 325 | 1056.3 | 3075 | 0.32 | 794.61 | G300E | 3247200 | 25.48 | G300E | 0 | 0
2807 | Story64 | C34 | 40 MPa RC Column (32.5 cm x 32.5 cm) | Column | 40MPa | Concrete Rectangular | 325 | 325 | 1056.3 | 3075 | 0.32 | 794.61 | G300E | 3247200 | 25.48 | G300E | 0 | 0
2808 | Story64 | C35 | 40 MPa RC Column (32.5 cm x 32.5 cm) | Column | 40MPa | Concrete Rectangular | 325 | 325 | 1056.3 | 3075 | 0.32 | 794.61 | G300E | 3247200 | 25.48 | G300E | 0 | 0
2809 | Story64 | C36 | 40 MPa RC Column (32.5 cm x 32.5 cm) | Column | 40MPa | Concrete Rectangular | 325 | 325 | 1056.3 | 3075 | 0.32 | 794.61 | G300E | 6008550 | 47.15 | G300E | 0 | 0
2810 | Story64 | C37 | 40 MPa RC Column (32.5 cm x 32.5 cm) | Column | 40MPa | Concrete Rectangular | 325 | 325 | 1056.3 | 3075 | 0.32 | 794.61 | G300E | 6007525 | 47.14 | G300E | 0 | 0
2811 | Story64 | C38 | 40 MPa RC Column (32.5 cm x 32.5 cm) | Column | 40MPa | Concrete Rectangular | 325 | 325 | 1056.3 | 3075 | 0.32 | 794.61 | G300E | 3247200 | 25.48 | G300E | 0 | 0
2812 | Story64 | C39 | 40 MPa RC Column (32.5 cm x 32.5 cm) | Column | 40MPa | Concrete Rectangular | 325 | 325 | 1056.3 | 3075 | 0.32 | 794.61 | G300E | 3247200 | 25.48 | G300E | 0 | 0
2813 | Story64 | C4 | 40 MPa RC Column (32.5 cm x 32.5 cm) | Column | 40MPa | Concrete Rectangular | 325 | 325 | 1056.3 | 3075 | 0.32 | 794.61 | G300E | 3247200 | 25.48 | G300E | 0 | 0
2814 | Story64 | C40 | 40 MPa RC Column (32.5 cm x 32.5 cm) | Column | 40MPa | Concrete Rectangular | 325 | 325 | 1056.3 | 3075 | 0.32 | 794.61 | G300E | 3247200 | 25.48 | G300E | 0 | 0
2815 | Story64 | C41 | 40 MPa RC Column (32.5 cm x 32.5 cm) | Column | 40MPa | Concrete Rectangular | 325 | 325 | 1056.3 | 3075 | 0.32 | 794.61 | G300E | 3247200 | 25.48 | G300E | 0 | 0
2816 | Story64 | C42 | 40 MPa RC Column (32.5 cm x 32.5 cm) | Column | 40MPa | Concrete Rectangular | 325 | 325 | 1056.3 | 3075 | 0.32 | 794.61 | G300E | 3247200 | 25.48 | G300E | 0 | 0
2817 | Story64 | C43 | 40 MPa RC Column (32.5 cm x 32.5 cm) | Column | 40MPa | Concrete Rectangular | 325 | 325 | 1056.3 | 3075 | 0.32 | 794.61 | G300E | 3247200 | 25.48 | G300E | 0 | 0
2818 | Story64 | C44 | 40 MPa RC Column (32.5 cm x 32.5 cm) | Column | 40MPa | Concrete Rectangular | 325 | 325 | 1056.3 | 3075 | 0.32 | 794.61 | G300E | 3247200 | 25.48 | G300E | 0 | 0
2819 | Story64 | C45 | 40 MPa RC Column (32.5 cm x 32.5 cm) | Column | 40MPa | Concrete Rectangular | 325 | 325 | 1056.3 | 3075 | 0.32 | 794.61 | G300E | 3247200 | 25.48 | G300E | 0 | 0
2820 | Story64 | C46 | 40 MPa RC Column (32.5 cm x 32.5 cm) | Column | 40MPa | Concrete Rectangular | 325 | 325 | 1056.3 | 3075 | 0.32 | 794.61 | G300E | 3247200 | 25.48 | G300E | 0 | 0
2821 | Story64 | C47 | 40 MPa RC Column (32.5 cm x 32.5 cm) | Column | 40MPa | Concrete Rectangular | 325 | 325 | 1056.3 | 3075 | 0.32 | 794.61 | G300E | 3247200 | 25.48 | G300E | 0 | 0
2822 | Story64 | C48 | 40 MPa RC Column (32.5 cm x 32.5 cm) | Column | 40MPa | Concrete Rectangular | 325 | 325 | 1056.3 | 3075 | 0.32 | 794.61 | G300E | 3247200 | 25.48 | G300E | 0 | 0
2823 | Story64 | C5 | 40 MPa RC Column (32.5 cm x 32.5 cm) | Column | 40MPa | Concrete Rectangular | 325 | 325 | 1056.3 | 3075 | 0.32 | 794.61 | G300E | 3247200 | 25.48 | G300E | 0 | 0
2824 | Story64 | C6 | 40 MPa RC Column (32.5 cm x 32.5 cm) | Column | 40MPa | Concrete Rectangular | 325 | 325 | 1056.3 | 3075 | 0.32 | 794.61 | G300E | 3247200 | 25.48 | G300E | 0 | 0
2825 | Story64 | C7 | 40 MPa RC Column (32.5 cm x 32.5 cm) | Column | 40MPa | Concrete Rectangular | 325 | 325 | 1056.3 | 3075 | 0.32 | 794.61 | G300E | 3247200 | 25.48 | G300E | 0 | 0
2826 | Story64 | C8 | 40 MPa RC Column (32.5 cm x 32.5 cm) | Column | 40MPa | Concrete Rectangular | 325 | 325 | 1056.3 | 3075 | 0.32 | 794.61 | G300E | 3247200 | 25.48 | G300E | 0 | 0
2827 | Story64 | C9 | 40 MPa RC Column (32.5 cm x 32.5 cm) | Column | 40MPa | Concrete Rectangular | 325 | 325 | 1056.3 | 3075 | 0.32 | 794.61 | G300E | 3247200 | 25.48 | G300E | 0 | 0
2828 | Story65 | C1 | 40 MPa RC Column (32.5 cm x 32.5 cm) | Column | 40MPa | Concrete Rectangular | 325 | 325 | 1056.3 | 3075 | 0.32 | 794.61 | G300E | 3247200 | 25.48 | G300E | 0 | 0
2829 | Story65 | C10 | 40 MPa RC Column (32.5 cm x 32.5 cm) | Column | 40MPa | Concrete Rectangular | 325 | 325 | 1056.3 | 3075 | 0.32 | 794.61 | G300E | 3247200 | 25.48 | G300E | 0 | 0
2830 | Story65 | C11 | 40 MPa RC Column (32.5 cm x 32.5 cm) | Column | 40MPa | Concrete Rectangular | 325 | 325 | 1056.3 | 3075 | 0.32 | 794.61 | G300E | 3247200 | 25.48 | G300E | 0 | 0
2831 | Story65 | C12 | 40 MPa RC Column (32.5 cm x 32.5 cm) | Column | 40MPa | Concrete Rectangular | 325 | 325 | 1056.3 | 3075 | 0.32 | 794.61 | G300E | 5856850 | 45.96 | G300E | 0 | 0
2832 | Story65 | C13 | 40 MPa RC Column (32.5 cm x 32.5 cm) | Column | 40MPa | Concrete Rectangular | 325 | 325 | 1056.3 | 3075 | 0.32 | 794.61 | G300E | 5855825 | 45.95 | G300E | 0 | 0
2833 | Story65 | C14 | 40 MPa RC Column (32.5 cm x 32.5 cm) | Column | 40MPa | Concrete Rectangular | 325 | 325 | 1056.3 | 3075 | 0.32 | 794.61 | G300E | 3247200 | 25.48 | G300E | 0 | 0
2834 | Story65 | C15 | 40 MPa RC Column (32.5 cm x 32.5 cm) | Column | 40MPa | Concrete Rectangular | 325 | 325 | 1056.3 | 3075 | 0.32 | 794.61 | G300E | 3247200 | 25.48 | G300E | 0 | 0
2835 | Story65 | C16 | 40 MPa RC Column (32.5 cm x 32.5 cm) | Column | 40MPa | Concrete Rectangular | 325 | 325 | 1056.3 | 3075 | 0.32 | 794.61 | G300E | 3247200 | 25.48 | G300E | 0 | 0
2836 | Story65 | C17 | 40 MPa RC Column (32.5 cm x 32.5 cm) | Column | 40MPa | Concrete Rectangular | 325 | 325 | 1056.3 | 3075 | 0.32 | 794.61 | G300E | 3247200 | 25.48 | G300E | 0 | 0
2837 | Story65 | C18 | 40 MPa RC Column (32.5 cm x 32.5 cm) | Column | 40MPa | Concrete Rectangular | 325 | 325 | 1056.3 | 3075 | 0.32 | 794.61 | G300E | 3247200 | 25.48 | G300E | 0 | 0
2838 | Story65 | C19 | 40 MPa RC Column (32.5 cm x 32.5 cm) | Column | 40MPa | Concrete Rectangular | 325 | 325 | 1056.3 | 3075 | 0.32 | 794.61 | G300E | 11923825 | 93.56 | G300E | 126254.38 | 0.99
2839 | Story65 | C2 | 40 MPa RC Column (32.5 cm x 32.5 cm) | Column | 40MPa | Concrete Rectangular | 325 | 325 | 1056.3 | 3075 | 0.32 | 794.61 | G300E | 3247200 | 25.48 | G300E | 0 | 0
2840 | Story65 | C22 | 40 MPa RC Column (32.5 cm x 32.5 cm) | Column | 40MPa | Concrete Rectangular | 325 | 325 | 1056.3 | 3075 | 0.32 | 794.61 | G300E | 11924850 | 93.57 | G300E | 126254.38 | 0.99
2841 | Story65 | C23 | 40 MPa RC Column (32.5 cm x 32.5 cm) | Column | 40MPa | Concrete Rectangular | 325 | 325 | 1056.3 | 3075 | 0.32 | 794.61 | G300E | 3247200 | 25.48 | G300E | 0 | 0
2842 | Story65 | C24 | 40 MPa RC Column (32.5 cm x 32.5 cm) | Column | 40MPa | Concrete Rectangular | 325 | 325 | 1056.3 | 3075 | 0.32 | 794.61 | G300E | 3247200 | 25.48 | G300E | 0 | 0
2843 | Story65 | C25 | 40 MPa RC Column (32.5 cm x 32.5 cm) | Column | 40MPa | Concrete Rectangular | 325 | 325 | 1056.3 | 3075 | 0.32 | 794.61 | G300E | 3247200 | 25.48 | G300E | 0 | 0
2844 | Story65 | C26 | 40 MPa RC Column (32.5 cm x 32.5 cm) | Column | 40MPa | Concrete Rectangular | 325 | 325 | 1056.3 | 3075 | 0.32 | 794.61 | G300E | 3247200 | 25.48 | G300E | 0 | 0
2845 | Story65 | C27 | 40 MPa RC Column (32.5 cm x 32.5 cm) | Column | 40MPa | Concrete Rectangular | 325 | 325 | 1056.3 | 3075 | 0.32 | 794.61 | G300E | 11921775 | 93.54 | G300E | 126254.38 | 0.99
2846 | Story65 | C3 | 40 MPa RC Column (32.5 cm x 32.5 cm) | Column | 40MPa | Concrete Rectangular | 325 | 325 | 1056.3 | 3075 | 0.32 | 794.61 | G300E | 3247200 | 25.48 | G300E | 0 | 0
2847 | Story65 | C30 | 40 MPa RC Column (32.5 cm x 32.5 cm) | Column | 40MPa | Concrete Rectangular | 325 | 325 | 1056.3 | 3075 | 0.32 | 794.61 | G300E | 11928950 | 93.6 | G300E | 126254.38 | 0.99
2848 | Story65 | C31 | 40 MPa RC Column (32.5 cm x 32.5 cm) | Column | 40MPa | Concrete Rectangular | 325 | 325 | 1056.3 | 3075 | 0.32 | 794.61 | G300E | 3247200 | 25.48 | G300E | 0 | 0
2849 | Story65 | C32 | 40 MPa RC Column (32.5 cm x 32.5 cm) | Column | 40MPa | Concrete Rectangular | 325 | 325 | 1056.3 | 3075 | 0.32 | 794.61 | G300E | 3247200 | 25.48 | G300E | 0 | 0
2850 | Story65 | C33 | 40 MPa RC Column (32.5 cm x 32.5 cm) | Column | 40MPa | Concrete Rectangular | 325 | 325 | 1056.3 | 3075 | 0.32 | 794.61 | G300E | 3247200 | 25.48 | G300E | 0 | 0
2851 | Story65 | C34 | 40 MPa RC Column (32.5 cm x 32.5 cm) | Column | 40MPa | Concrete Rectangular | 325 | 325 | 1056.3 | 3075 | 0.32 | 794.61 | G300E | 3247200 | 25.48 | G300E | 0 | 0
2852 | Story65 | C35 | 40 MPa RC Column (32.5 cm x 32.5 cm) | Column | 40MPa | Concrete Rectangular | 325 | 325 | 1056.3 | 3075 | 0.32 | 794.61 | G300E | 3247200 | 25.48 | G300E | 0 | 0
2853 | Story65 | C36 | 40 MPa RC Column (32.5 cm x 32.5 cm) | Column | 40MPa | Concrete Rectangular | 325 | 325 | 1056.3 | 3075 | 0.32 | 794.61 | G300E | 5865050 | 46.02 | G300E | 0 | 0
2854 | Story65 | C37 | 40 MPa RC Column (32.5 cm x 32.5 cm) | Column | 40MPa | Concrete Rectangular | 325 | 325 | 1056.3 | 3075 | 0.32 | 794.61 | G300E | 5864025 | 46.01 | G300E | 0 | 0
2855 | Story65 | C38 | 40 MPa RC Column (32.5 cm x 32.5 cm) | Column | 40MPa | Concrete Rectangular | 325 | 325 | 1056.3 | 3075 | 0.32 | 794.61 | G300E | 3247200 | 25.48 | G300E | 0 | 0
2856 | Story65 | C39 | 40 MPa RC Column (32.5 cm x 32.5 cm) | Column | 40MPa | Concrete Rectangular | 325 | 325 | 1056.3 | 3075 | 0.32 | 794.61 | G300E | 3247200 | 25.48 | G300E | 0 | 0
2857 | Story65 | C4 | 40 MPa RC Column (32.5 cm x 32.5 cm) | Column | 40MPa | Concrete Rectangular | 325 | 325 | 1056.3 | 3075 | 0.32 | 794.61 | G300E | 3247200 | 25.48 | G300E | 0 | 0
2858 | Story65 | C40 | 40 MPa RC Column (32.5 cm x 32.5 cm) | Column | 40MPa | Concrete Rectangular | 325 | 325 | 1056.3 | 3075 | 0.32 | 794.61 | G300E | 3247200 | 25.48 | G300E | 0 | 0
2859 | Story65 | C41 | 40 MPa RC Column (32.5 cm x 32.5 cm) | Column | 40MPa | Concrete Rectangular | 325 | 325 | 1056.3 | 3075 | 0.32 | 794.61 | G300E | 3247200 | 25.48 | G300E | 0 | 0
2860 | Story65 | C42 | 40 MPa RC Column (32.5 cm x 32.5 cm) | Column | 40MPa | Concrete Rectangular | 325 | 325 | 1056.3 | 3075 | 0.32 | 794.61 | G300E | 3247200 | 25.48 | G300E | 0 | 0
2861 | Story65 | C43 | 40 MPa RC Column (32.5 cm x 32.5 cm) | Column | 40MPa | Concrete Rectangular | 325 | 325 | 1056.3 | 3075 | 0.32 | 794.61 | G300E | 3247200 | 25.48 | G300E | 0 | 0
2862 | Story65 | C44 | 40 MPa RC Column (32.5 cm x 32.5 cm) | Column | 40MPa | Concrete Rectangular | 325 | 325 | 1056.3 | 3075 | 0.32 | 794.61 | G300E | 3247200 | 25.48 | G300E | 0 | 0
2863 | Story65 | C45 | 40 MPa RC Column (32.5 cm x 32.5 cm) | Column | 40MPa | Concrete Rectangular | 325 | 325 | 1056.3 | 3075 | 0.32 | 794.61 | G300E | 3247200 | 25.48 | G300E | 0 | 0
2864 | Story65 | C46 | 40 MPa RC Column (32.5 cm x 32.5 cm) | Column | 40MPa | Concrete Rectangular | 325 | 325 | 1056.3 | 3075 | 0.32 | 794.61 | G300E | 3247200 | 25.48 | G300E | 0 | 0
2865 | Story65 | C47 | 40 MPa RC Column (32.5 cm x 32.5 cm) | Column | 40MPa | Concrete Rectangular | 325 | 325 | 1056.3 | 3075 | 0.32 | 794.61 | G300E | 3247200 | 25.48 | G300E | 0 | 0
2866 | Story65 | C48 | 40 MPa RC Column (32.5 cm x 32.5 cm) | Column | 40MPa | Concrete Rectangular | 325 | 325 | 1056.3 | 3075 | 0.32 | 794.61 | G300E | 3247200 | 25.48 | G300E | 0 | 0
2867 | Story65 | C5 | 40 MPa RC Column (32.5 cm x 32.5 cm) | Column | 40MPa | Concrete Rectangular | 325 | 325 | 1056.3 | 3075 | 0.32 | 794.61 | G300E | 3247200 | 25.48 | G300E | 0 | 0
2868 | Story65 | C6 | 40 MPa RC Column (32.5 cm x 32.5 cm) | Column | 40MPa | Concrete Rectangular | 325 | 325 | 1056.3 | 3075 | 0.32 | 794.61 | G300E | 3247200 | 25.48 | G300E | 0 | 0
2869 | Story65 | C7 | 40 MPa RC Column (32.5 cm x 32.5 cm) | Column | 40MPa | Concrete Rectangular | 325 | 325 | 1056.3 | 3075 | 0.32 | 794.61 | G300E | 3247200 | 25.48 | G300E | 0 | 0
2870 | Story65 | C8 | 40 MPa RC Column (32.5 cm x 32.5 cm) | Column | 40MPa | Concrete Rectangular | 325 | 325 | 1056.3 | 3075 | 0.32 | 794.61 | G300E | 3247200 | 25.48 | G300E | 0 | 0
2871 | Story65 | C9 | 40 MPa RC Column (32.5 cm x 32.5 cm) | Column | 40MPa | Concrete Rectangular | 325 | 325 | 1056.3 | 3075 | 0.32 | 794.61 | G300E | 3247200 | 25.48 | G300E | 0 | 0
2872 | Story66 | C1 | 40 MPa RC Column (32.5 cm x 32.5 cm) | Column | 40MPa | Concrete Rectangular | 325 | 325 | 1056.3 | 3075 | 0.32 | 794.61 | G300E | 3247200 | 25.48 | G300E | 0 | 0
2873 | Story66 | C10 | 40 MPa RC Column (32.5 cm x 32.5 cm) | Column | 40MPa | Concrete Rectangular | 325 | 325 | 1056.3 | 3075 | 0.32 | 794.61 | G300E | 3247200 | 25.48 | G300E | 0 | 0
2874 | Story66 | C11 | 40 MPa RC Column (32.5 cm x 32.5 cm) | Column | 40MPa | Concrete Rectangular | 325 | 325 | 1056.3 | 3075 | 0.32 | 794.61 | G300E | 3247200 | 25.48 | G300E | 0 | 0
2875 | Story66 | C12 | 40 MPa RC Column (32.5 cm x 32.5 cm) | Column | 40MPa | Concrete Rectangular | 325 | 325 | 1056.3 | 3075 | 0.32 | 794.61 | G300E | 5964475 | 46.8 | G300E | 0 | 0
2876 | Story66 | C13 | 40 MPa RC Column (32.5 cm x 32.5 cm) | Column | 40MPa | Concrete Rectangular | 325 | 325 | 1056.3 | 3075 | 0.32 | 794.61 | G300E | 5963450 | 46.79 | G300E | 0 | 0
2877 | Story66 | C14 | 40 MPa RC Column (32.5 cm x 32.5 cm) | Column | 40MPa | Concrete Rectangular | 325 | 325 | 1056.3 | 3075 | 0.32 | 794.61 | G300E | 3247200 | 25.48 | G300E | 0 | 0
2878 | Story66 | C15 | 40 MPa RC Column (32.5 cm x 32.5 cm) | Column | 40MPa | Concrete Rectangular | 325 | 325 | 1056.3 | 3075 | 0.32 | 794.61 | G300E | 3247200 | 25.48 | G300E | 0 | 0
2879 | Story66 | C16 | 40 MPa RC Column (32.5 cm x 32.5 cm) | Column | 40MPa | Concrete Rectangular | 325 | 325 | 1056.3 | 3075 | 0.32 | 794.61 | G300E | 3247200 | 25.48 | G300E | 0 | 0
2880 | Story66 | C17 | 40 MPa RC Column (32.5 cm x 32.5 cm) | Column | 40MPa | Concrete Rectangular | 325 | 325 | 1056.3 | 3075 | 0.32 | 794.61 | G300E | 3247200 | 25.48 | G300E | 0 | 0
2881 | Story66 | C18 | 40 MPa RC Column (32.5 cm x 32.5 cm) | Column | 40MPa | Concrete Rectangular | 325 | 325 | 1056.3 | 3075 | 0.32 | 794.61 | G300E | 3247200 | 25.48 | G300E | 0 | 0
2882 | Story66 | C19 | 40 MPa RC Column (32.5 cm x 32.5 cm) | Column | 40MPa | Concrete Rectangular | 325 | 325 | 1056.3 | 3075 | 0.32 | 794.61 | G300E | 11299600 | 88.66 | G300E | 126254.38 | 0.99
2883 | Story66 | C2 | 40 MPa RC Column (32.5 cm x 32.5 cm) | Column | 40MPa | Concrete Rectangular | 325 | 325 | 1056.3 | 3075 | 0.32 | 794.61 | G300E | 3247200 | 25.48 | G300E | 0 | 0
2884 | Story66 | C22 | 40 MPa RC Column (32.5 cm x 32.5 cm) | Column | 40MPa | Concrete Rectangular | 325 | 325 | 1056.3 | 3075 | 0.32 | 794.61 | G300E | 11300625 | 88.67 | G300E | 126254.38 | 0.99
2885 | Story66 | C23 | 40 MPa RC Column (32.5 cm x 32.5 cm) | Column | 40MPa | Concrete Rectangular | 325 | 325 | 1056.3 | 3075 | 0.32 | 794.61 | G300E | 3247200 | 25.48 | G300E | 0 | 0
2886 | Story66 | C24 | 40 MPa RC Column (32.5 cm x 32.5 cm) | Column | 40MPa | Concrete Rectangular | 325 | 325 | 1056.3 | 3075 | 0.32 | 794.61 | G300E | 3247200 | 25.48 | G300E | 0 | 0
2887 | Story66 | C25 | 40 MPa RC Column (32.5 cm x 32.5 cm) | Column | 40MPa | Concrete Rectangular | 325 | 325 | 1056.3 | 3075 | 0.32 | 794.61 | G300E | 3247200 | 25.48 | G300E | 0 | 0
2888 | Story66 | C26 | 40 MPa RC Column (32.5 cm x 32.5 cm) | Column | 40MPa | Concrete Rectangular | 325 | 325 | 1056.3 | 3075 | 0.32 | 794.61 | G300E | 3247200 | 25.48 | G300E | 0 | 0
2889 | Story66 | C27 | 40 MPa RC Column (32.5 cm x 32.5 cm) | Column | 40MPa | Concrete Rectangular | 325 | 325 | 1056.3 | 3075 | 0.32 | 794.61 | G300E | 11297550 | 88.64 | G300E | 126254.38 | 0.99
2890 | Story66 | C3 | 40 MPa RC Column (32.5 cm x 32.5 cm) | Column | 40MPa | Concrete Rectangular | 325 | 325 | 1056.3 | 3075 | 0.32 | 794.61 | G300E | 3247200 | 25.48 | G300E | 0 | 0
2891 | Story66 | C30 | 40 MPa RC Column (32.5 cm x 32.5 cm) | Column | 40MPa | Concrete Rectangular | 325 | 325 | 1056.3 | 3075 | 0.32 | 794.61 | G300E | 11305750 | 88.71 | G300E | 126254.38 | 0.99
2892 | Story66 | C31 | 40 MPa RC Column (32.5 cm x 32.5 cm) | Column | 40MPa | Concrete Rectangular | 325 | 325 | 1056.3 | 3075 | 0.32 | 794.61 | G300E | 3247200 | 25.48 | G300E | 0 | 0
2893 | Story66 | C32 | 40 MPa RC Column (32.5 cm x 32.5 cm) | Column | 40MPa | Concrete Rectangular | 325 | 325 | 1056.3 | 3075 | 0.32 | 794.61 | G300E | 3247200 | 25.48 | G300E | 0 | 0
2894 | Story66 | C33 | 40 MPa RC Column (32.5 cm x 32.5 cm) | Column | 40MPa | Concrete Rectangular | 325 | 325 | 1056.3 | 3075 | 0.32 | 794.61 | G300E | 3247200 | 25.48 | G300E | 0 | 0
2895 | Story66 | C34 | 40 MPa RC Column (32.5 cm x 32.5 cm) | Column | 40MPa | Concrete Rectangular | 325 | 325 | 1056.3 | 3075 | 0.32 | 794.61 | G300E | 3247200 | 25.48 | G300E | 0 | 0
2896 | Story66 | C35 | 40 MPa RC Column (32.5 cm x 32.5 cm) | Column | 40MPa | Concrete Rectangular | 325 | 325 | 1056.3 | 3075 | 0.32 | 794.61 | G300E | 3247200 | 25.48 | G300E | 0 | 0
2897 | Story66 | C36 | 40 MPa RC Column (32.5 cm x 32.5 cm) | Column | 40MPa | Concrete Rectangular | 325 | 325 | 1056.3 | 3075 | 0.32 | 794.61 | G300E | 5976775 | 46.9 | G300E | 0 | 0
2898 | Story66 | C37 | 40 MPa RC Column (32.5 cm x 32.5 cm) | Column | 40MPa | Concrete Rectangular | 325 | 325 | 1056.3 | 3075 | 0.32 | 794.61 | G300E | 5977800 | 46.9 | G300E | 0 | 0
2899 | Story66 | C38 | 40 MPa RC Column (32.5 cm x 32.5 cm) | Column | 40MPa | Concrete Rectangular | 325 | 325 | 1056.3 | 3075 | 0.32 | 794.61 | G300E | 3247200 | 25.48 | G300E | 0 | 0
2900 | Story66 | C39 | 40 MPa RC Column (32.5 cm x 32.5 cm) | Column | 40MPa | Concrete Rectangular | 325 | 325 | 1056.3 | 3075 | 0.32 | 794.61 | G300E | 3247200 | 25.48 | G300E | 0 | 0
2901 | Story66 | C4 | 40 MPa RC Column (32.5 cm x 32.5 cm) | Column | 40MPa | Concrete Rectangular | 325 | 325 | 1056.3 | 3075 | 0.32 | 794.61 | G300E | 3247200 | 25.48 | G300E | 0 | 0
2902 | Story66 | C40 | 40 MPa RC Column (32.5 cm x 32.5 cm) | Column | 40MPa | Concrete Rectangular | 325 | 325 | 1056.3 | 3075 | 0.32 | 794.61 | G300E | 3247200 | 25.48 | G300E | 0 | 0
2903 | Story66 | C41 | 40 MPa RC Column (32.5 cm x 32.5 cm) | Column | 40MPa | Concrete Rectangular | 325 | 325 | 1056.3 | 3075 | 0.32 | 794.61 | G300E | 3247200 | 25.48 | G300E | 0 | 0
2904 | Story66 | C42 | 40 MPa RC Column (32.5 cm x 32.5 cm) | Column | 40MPa | Concrete Rectangular | 325 | 325 | 1056.3 | 3075 | 0.32 | 794.61 | G300E | 3247200 | 25.48 | G300E | 0 | 0
2905 | Story66 | C43 | 40 MPa RC Column (32.5 cm x 32.5 cm) | Column | 40MPa | Concrete Rectangular | 325 | 325 | 1056.3 | 3075 | 0.32 | 794.61 | G300E | 3247200 | 25.48 | G300E | 0 | 0
2906 | Story66 | C44 | 40 MPa RC Column (32.5 cm x 32.5 cm) | Column | 40MPa | Concrete Rectangular | 325 | 325 | 1056.3 | 3075 | 0.32 | 794.61 | G300E | 3247200 | 25.48 | G300E | 0 | 0
2907 | Story66 | C45 | 40 MPa RC Column (32.5 cm x 32.5 cm) | Column | 40MPa | Concrete Rectangular | 325 | 325 | 1056.3 | 3075 | 0.32 | 794.61 | G300E | 3247200 | 25.48 | G300E | 0 | 0
2908 | Story66 | C46 | 40 MPa RC Column (32.5 cm x 32.5 cm) | Column | 40MPa | Concrete Rectangular | 325 | 325 | 1056.3 | 3075 | 0.32 | 794.61 | G300E | 3247200 | 25.48 | G300E | 0 | 0
2909 | Story66 | C47 | 40 MPa RC Column (32.5 cm x 32.5 cm) | Column | 40MPa | Concrete Rectangular | 325 | 325 | 1056.3 | 3075 | 0.32 | 794.61 | G300E | 3247200 | 25.48 | G300E | 0 | 0
2910 | Story66 | C48 | 40 MPa RC Column (32.5 cm x 32.5 cm) | Column | 40MPa | Concrete Rectangular | 325 | 325 | 1056.3 | 3075 | 0.32 | 794.61 | G300E | 3247200 | 25.48 | G300E | 0 | 0
2911 | Story66 | C5 | 40 MPa RC Column (32.5 cm x 32.5 cm) | Column | 40MPa | Concrete Rectangular | 325 | 325 | 1056.3 | 3075 | 0.32 | 794.61 | G300E | 3247200 | 25.48 | G300E | 0 | 0
2912 | Story66 | C6 | 40 MPa RC Column (32.5 cm x 32.5 cm) | Column | 40MPa | Concrete Rectangular | 325 | 325 | 1056.3 | 3075 | 0.32 | 794.61 | G300E | 3247200 | 25.48 | G300E | 0 | 0
2913 | Story66 | C7 | 40 MPa RC Column (32.5 cm x 32.5 cm) | Column | 40MPa | Concrete Rectangular | 325 | 325 | 1056.3 | 3075 | 0.32 | 794.61 | G300E | 3247200 | 25.48 | G300E | 0 | 0
2914 | Story66 | C8 | 40 MPa RC Column (32.5 cm x 32.5 cm) | Column | 40MPa | Concrete Rectangular | 325 | 325 | 1056.3 | 3075 | 0.32 | 794.61 | G300E | 3247200 | 25.48 | G300E | 0 | 0
2915 | Story66 | C9 | 40 MPa RC Column (32.5 cm x 32.5 cm) | Column | 40MPa | Concrete Rectangular | 325 | 325 | 1056.3 | 3075 | 0.32 | 794.61 | G300E | 3247200 | 25.48 | G300E | 0 | 0
2916 | Story66 | D13 | 40 MPa RC Column (65 cm x 65 cm) | Column | 40MPa | Concrete Rectangular | 650 | 650 | 4225 | 24258.8 | 10.25 | 25074.85 | G300E | 455506139.89 | 3574.07 | G300E | 0 | 0
2917 | Story66 | D14 | 40 MPa RC Column (72.5 cm x 72.5 cm) | Column | 40MPa | Concrete Rectangular | 725 | 725 | 5256.3 | 29702.7 | 15.61 | 38195.67 | G300E | 587148122.25 | 4606.98 | G300E | 0 | 0
2918 | Story66 | D15 | 40 MPa RC Column (67.5 cm x 67.5 cm) | Column | 40MPa | Concrete Rectangular | 675 | 675 | 4556.3 | 24258.8 | 11.05 | 27040.77 | G300E | 528771759.02 | 4148.94 | G300E | 0 | 0
2919 | Story66 | D16 | 40 MPa RC Column (67.5 cm x 67.5 cm) | Column | 40MPa | Concrete Rectangular | 675 | 675 | 4556.3 | 24258.8 | 11.05 | 27040.77 | G300E | 528162593.6 | 4144.16 | G300E | 0 | 0
2920 | Story66 | D17 | 40 MPa RC Column (65 cm x 65 cm) | Column | 40MPa | Concrete Rectangular | 650 | 650 | 4225 | 24258.8 | 10.25 | 25074.85 | G300E | 455710991.98 | 3575.68 | G300E | 0 | 0
2921 | Story66 | D18 | 40 MPa RC Column (72.5 cm x 72.5 cm) | Column | 40MPa | Concrete Rectangular | 725 | 725 | 5256.3 | 29702.7 | 15.61 | 38195.67 | G300E | 587160498.38 | 4607.08 | G300E | 0 | 0
2922 | Story66 | D19 | 40 MPa RC Column (72.5 cm x 72.5 cm) | Column | 40MPa | Concrete Rectangular | 725 | 725 | 5256.3 | 29702.7 | 15.61 | 38195.67 | G300E | 587304061.43 | 4608.21 | G300E | 0 | 0
2923 | Story66 | D20 | 40 MPa RC Column (65 cm x 65 cm) | Column | 40MPa | Concrete Rectangular | 650 | 650 | 4225 | 24258.8 | 10.25 | 25074.85 | G300E | 455318808.04 | 3572.6 | G300E | 0 | 0
2924 | Story66 | D21 | 40 MPa RC Column (67.5 cm x 67.5 cm) | Column | 40MPa | Concrete Rectangular | 675 | 675 | 4556.3 | 24258.8 | 11.05 | 27040.77 | G300E | 529360708.78 | 4153.56 | G300E | 0 | 0
2925 | Story66 | D22 | 40 MPa RC Column (67.5 cm x 67.5 cm) | Column | 40MPa | Concrete Rectangular | 675 | 675 | 4556.3 | 24258.8 | 11.05 | 27040.77 | G300E | 528804104.09 | 4149.19 | G300E | 0 | 0
2926 | Story66 | D23 | 40 MPa RC Column (72.5 cm x 72.5 cm) | Column | 40MPa | Concrete Rectangular | 725 | 725 | 5256.3 | 29702.7 | 15.61 | 38195.67 | G300E | 587296635.75 | 4608.15 | G300E | 0 | 0
2927 | Story66 | D24 | 40 MPa RC Column (65 cm x 65 cm) | Column | 40MPa | Concrete Rectangular | 650 | 650 | 4225 | 24258.8 | 10.25 | 25074.85 | G300E | 455491315.07 | 3573.95 | G300E | 0 | 0
2928 | Story67 | C1 | 40 MPa RC Column (32.5 cm x 32.5 cm) | Column | 40MPa | Concrete Rectangular | 325 | 325 | 1056.3 | 3075 | 0.32 | 794.61 | G300E | 3247200 | 25.48 | G300E | 0 | 0
2929 | Story67 | C10 | 40 MPa RC Column (32.5 cm x 32.5 cm) | Column | 40MPa | Concrete Rectangular | 325 | 325 | 1056.3 | 3075 | 0.32 | 794.61 | G300E | 3247200 | 25.48 | G300E | 0 | 0
2930 | Story67 | C11 | 40 MPa RC Column (32.5 cm x 32.5 cm) | Column | 40MPa | Concrete Rectangular | 325 | 325 | 1056.3 | 3075 | 0.32 | 794.61 | G300E | 3247200 | 25.48 | G300E | 0 | 0
2931 | Story67 | C12 | 40 MPa RC Column (32.5 cm x 32.5 cm) | Column | 40MPa | Concrete Rectangular | 325 | 325 | 1056.3 | 3075 | 0.32 | 794.61 | G300E | 6170500 | 48.42 | G300E | 0 | 0
2932 | Story67 | C13 | 40 MPa RC Column (32.5 cm x 32.5 cm) | Column | 40MPa | Concrete Rectangular | 325 | 325 | 1056.3 | 3075 | 0.32 | 794.61 | G300E | 6168450 | 48.4 | G300E | 0 | 0
2933 | Story67 | C14 | 40 MPa RC Column (32.5 cm x 32.5 cm) | Column | 40MPa | Concrete Rectangular | 325 | 325 | 1056.3 | 3075 | 0.32 | 794.61 | G300E | 3247200 | 25.48 | G300E | 0 | 0
2934 | Story67 | C15 | 40 MPa RC Column (32.5 cm x 32.5 cm) | Column | 40MPa | Concrete Rectangular | 325 | 325 | 1056.3 | 3075 | 0.32 | 794.61 | G300E | 3247200 | 25.48 | G300E | 0 | 0
2935 | Story67 | C16 | 40 MPa RC Column (32.5 cm x 32.5 cm) | Column | 40MPa | Concrete Rectangular | 325 | 325 | 1056.3 | 3075 | 0.32 | 794.61 | G300E | 3247200 | 25.48 | G300E | 0 | 0
2936 | Story67 | C17 | 40 MPa RC Column (32.5 cm x 32.5 cm) | Column | 40MPa | Concrete Rectangular | 325 | 325 | 1056.3 | 3075 | 0.32 | 794.61 | G300E | 3247200 | 25.48 | G300E | 0 | 0
2937 | Story67 | C18 | 40 MPa RC Column (32.5 cm x 32.5 cm) | Column | 40MPa | Concrete Rectangular | 325 | 325 | 1056.3 | 3075 | 0.32 | 794.61 | G300E | 3247200 | 25.48 | G300E | 0 | 0
2938 | Story67 | C19 | 40 MPa RC Column (32.5 cm x 32.5 cm) | Column | 40MPa | Concrete Rectangular | 325 | 325 | 1056.3 | 3075 | 0.32 | 794.61 | G300E | 10757375 | 84.41 | G300E | 126254.38 | 0.99
2939 | Story67 | C2 | 40 MPa RC Column (32.5 cm x 32.5 cm) | Column | 40MPa | Concrete Rectangular | 325 | 325 | 1056.3 | 3075 | 0.32 | 794.61 | G300E | 3247200 | 25.48 | G300E | 0 | 0
2940 | Story67 | C22 | 40 MPa RC Column (32.5 cm x 32.5 cm) | Column | 40MPa | Concrete Rectangular | 325 | 325 | 1056.3 | 3075 | 0.32 | 794.61 | G300E | 10758400 | 84.41 | G300E | 126254.38 | 0.99
2941 | Story67 | C23 | 40 MPa RC Column (32.5 cm x 32.5 cm) | Column | 40MPa | Concrete Rectangular | 325 | 325 | 1056.3 | 3075 | 0.32 | 794.61 | G300E | 3247200 | 25.48 | G300E | 0 | 0
2942 | Story67 | C24 | 40 MPa RC Column (32.5 cm x 32.5 cm) | Column | 40MPa | Concrete Rectangular | 325 | 325 | 1056.3 | 3075 | 0.32 | 794.61 | G300E | 3247200 | 25.48 | G300E | 0 | 0
2943 | Story67 | C25 | 40 MPa RC Column (32.5 cm x 32.5 cm) | Column | 40MPa | Concrete Rectangular | 325 | 325 | 1056.3 | 3075 | 0.32 | 794.61 | G300E | 3247200 | 25.48 | G300E | 0 | 0
2944 | Story67 | C26 | 40 MPa RC Column (32.5 cm x 32.5 cm) | Column | 40MPa | Concrete Rectangular | 325 | 325 | 1056.3 | 3075 | 0.32 | 794.61 | G300E | 3247200 | 25.48 | G300E | 0 | 0
2945 | Story67 | C27 | 40 MPa RC Column (32.5 cm x 32.5 cm) | Column | 40MPa | Concrete Rectangular | 325 | 325 | 1056.3 | 3075 | 0.32 | 794.61 | G300E | 10756350 | 84.4 | G300E | 126254.38 | 0.99
2946 | Story67 | C3 | 40 MPa RC Column (32.5 cm x 32.5 cm) | Column | 40MPa | Concrete Rectangular | 325 | 325 | 1056.3 | 3075 | 0.32 | 794.61 | G300E | 3247200 | 25.48 | G300E | 0 | 0
2947 | Story67 | C30 | 40 MPa RC Column (32.5 cm x 32.5 cm) | Column | 40MPa | Concrete Rectangular | 325 | 325 | 1056.3 | 3075 | 0.32 | 794.61 | G300E | 10763525 | 84.45 | G300E | 126254.38 | 0.99
2948 | Story67 | C31 | 40 MPa RC Column (32.5 cm x 32.5 cm) | Column | 40MPa | Concrete Rectangular | 325 | 325 | 1056.3 | 3075 | 0.32 | 794.61 | G300E | 3247200 | 25.48 | G300E | 0 | 0
2949 | Story67 | C32 | 40 MPa RC Column (32.5 cm x 32.5 cm) | Column | 40MPa | Concrete Rectangular | 325 | 325 | 1056.3 | 3075 | 0.32 | 794.61 | G300E | 3247200 | 25.48 | G300E | 0 | 0
2950 | Story67 | C33 | 40 MPa RC Column (32.5 cm x 32.5 cm) | Column | 40MPa | Concrete Rectangular | 325 | 325 | 1056.3 | 3075 | 0.32 | 794.61 | G300E | 3247200 | 25.48 | G300E | 0 | 0
2951 | Story67 | C34 | 40 MPa RC Column (32.5 cm x 32.5 cm) | Column | 40MPa | Concrete Rectangular | 325 | 325 | 1056.3 | 3075 | 0.32 | 794.61 | G300E | 3247200 | 25.48 | G300E | 0 | 0
2952 | Story67 | C35 | 40 MPa RC Column (32.5 cm x 32.5 cm) | Column | 40MPa | Concrete Rectangular | 325 | 325 | 1056.3 | 3075 | 0.32 | 794.61 | G300E | 3247200 | 25.48 | G300E | 0 | 0
2953 | Story67 | C36 | 40 MPa RC Column (32.5 cm x 32.5 cm) | Column | 40MPa | Concrete Rectangular | 325 | 325 | 1056.3 | 3075 | 0.32 | 794.61 | G300E | 6180750 | 48.5 | G300E | 0 | 0
2954 | Story67 | C37 | 40 MPa RC Column (32.5 cm x 32.5 cm) | Column | 40MPa | Concrete Rectangular | 325 | 325 | 1056.3 | 3075 | 0.32 | 794.61 | G300E | 6180750 | 48.5 | G300E | 0 | 0
2955 | Story67 | C38 | 40 MPa RC Column (32.5 cm x 32.5 cm) | Column | 40MPa | Concrete Rectangular | 325 | 325 | 1056.3 | 3075 | 0.32 | 794.61 | G300E | 3247200 | 25.48 | G300E | 0 | 0
2956 | Story67 | C39 | 40 MPa RC Column (32.5 cm x 32.5 cm) | Column | 40MPa | Concrete Rectangular | 325 | 325 | 1056.3 | 3075 | 0.32 | 794.61 | G300E | 3247200 | 25.48 | G300E | 0 | 0
2957 | Story67 | C4 | 40 MPa RC Column (32.5 cm x 32.5 cm) | Column | 40MPa | Concrete Rectangular | 325 | 325 | 1056.3 | 3075 | 0.32 | 794.61 | G300E | 3247200 | 25.48 | G300E | 0 | 0
2958 | Story67 | C40 | 40 MPa RC Column (32.5 cm x 32.5 cm) | Column | 40MPa | Concrete Rectangular | 325 | 325 | 1056.3 | 3075 | 0.32 | 794.61 | G300E | 3247200 | 25.48 | G300E | 0 | 0
2959 | Story67 | C41 | 40 MPa RC Column (32.5 cm x 32.5 cm) | Column | 40MPa | Concrete Rectangular | 325 | 325 | 1056.3 | 3075 | 0.32 | 794.61 | G300E | 3247200 | 25.48 | G300E | 0 | 0
2960 | Story67 | C42 | 40 MPa RC Column (32.5 cm x 32.5 cm) | Column | 40MPa | Concrete Rectangular | 325 | 325 | 1056.3 | 3075 | 0.32 | 794.61 | G300E | 3247200 | 25.48 | G300E | 0 | 0
2961 | Story67 | C43 | 40 MPa RC Column (32.5 cm x 32.5 cm) | Column | 40MPa | Concrete Rectangular | 325 | 325 | 1056.3 | 3075 | 0.32 | 794.61 | G300E | 3247200 | 25.48 | G300E | 0 | 0
2962 | Story67 | C44 | 40 MPa RC Column (32.5 cm x 32.5 cm) | Column | 40MPa | Concrete Rectangular | 325 | 325 | 1056.3 | 3075 | 0.32 | 794.61 | G300E | 3247200 | 25.48 | G300E | 0 | 0
2963 | Story67 | C45 | 40 MPa RC Column (32.5 cm x 32.5 cm) | Column | 40MPa | Concrete Rectangular | 325 | 325 | 1056.3 | 3075 | 0.32 | 794.61 | G300E | 3247200 | 25.48 | G300E | 0 | 0
2964 | Story67 | C46 | 40 MPa RC Column (32.5 cm x 32.5 cm) | Column | 40MPa | Concrete Rectangular | 325 | 325 | 1056.3 | 3075 | 0.32 | 794.61 | G300E | 3247200 | 25.48 | G300E | 0 | 0
2965 | Story67 | C47 | 40 MPa RC Column (32.5 cm x 32.5 cm) | Column | 40MPa | Concrete Rectangular | 325 | 325 | 1056.3 | 3075 | 0.32 | 794.61 | G300E | 3247200 | 25.48 | G300E | 0 | 0
2966 | Story67 | C48 | 40 MPa RC Column (32.5 cm x 32.5 cm) | Column | 40MPa | Concrete Rectangular | 325 | 325 | 1056.3 | 3075 | 0.32 | 794.61 | G300E | 3247200 | 25.48 | G300E | 0 | 0
2967 | Story67 | C5 | 40 MPa RC Column (32.5 cm x 32.5 cm) | Column | 40MPa | Concrete Rectangular | 325 | 325 | 1056.3 | 3075 | 0.32 | 794.61 | G300E | 3247200 | 25.48 | G300E | 0 | 0
2968 | Story67 | C6 | 40 MPa RC Column (32.5 cm x 32.5 cm) | Column | 40MPa | Concrete Rectangular | 325 | 325 | 1056.3 | 3075 | 0.32 | 794.61 | G300E | 3247200 | 25.48 | G300E | 0 | 0
2969 | Story67 | C7 | 40 MPa RC Column (32.5 cm x 32.5 cm) | Column | 40MPa | Concrete Rectangular | 325 | 325 | 1056.3 | 3075 | 0.32 | 794.61 | G300E | 3247200 | 25.48 | G300E | 0 | 0
2970 | Story67 | C8 | 40 MPa RC Column (32.5 cm x 32.5 cm) | Column | 40MPa | Concrete Rectangular | 325 | 325 | 1056.3 | 3075 | 0.32 | 794.61 | G300E | 3247200 | 25.48 | G300E | 0 | 0
2971 | Story67 | C9 | 40 MPa RC Column (32.5 cm x 32.5 cm) | Column | 40MPa | Concrete Rectangular | 325 | 325 | 1056.3 | 3075 | 0.32 | 794.61 | G300E | 3247200 | 25.48 | G300E | 0 | 0
2972 | Story68 | C1 | 40 MPa RC Column (32.5 cm x 32.5 cm) | Column | 40MPa | Concrete Rectangular | 325 | 325 | 1056.3 | 3075 | 0.32 | 794.61 | G300E | 3247200 | 25.48 | G300E | 0 | 0
2973 | Story68 | C10 | 40 MPa RC Column (32.5 cm x 32.5 cm) | Column | 40MPa | Concrete Rectangular | 325 | 325 | 1056.3 | 3075 | 0.32 | 794.61 | G300E | 3247200 | 25.48 | G300E | 0 | 0
2974 | Story68 | C11 | 40 MPa RC Column (32.5 cm x 32.5 cm) | Column | 40MPa | Concrete Rectangular | 325 | 325 | 1056.3 | 3075 | 0.32 | 794.61 | G300E | 3247200 | 25.48 | G300E | 0 | 0
2975 | Story68 | C12 | 40 MPa RC Column (32.5 cm x 32.5 cm) | Column | 40MPa | Concrete Rectangular | 325 | 325 | 1056.3 | 3075 | 0.32 | 794.61 | G300E | 7108375 | 55.77 | G300E | 0 | 0
2976 | Story68 | C13 | 40 MPa RC Column (32.5 cm x 32.5 cm) | Column | 40MPa | Concrete Rectangular | 325 | 325 | 1056.3 | 3075 | 0.32 | 794.61 | G300E | 7107350 | 55.77 | G300E | 0 | 0
2977 | Story68 | C14 | 40 MPa RC Column (32.5 cm x 32.5 cm) | Column | 40MPa | Concrete Rectangular | 325 | 325 | 1056.3 | 3075 | 0.32 | 794.61 | G300E | 3247200 | 25.48 | G300E | 0 | 0
2978 | Story68 | C15 | 40 MPa RC Column (32.5 cm x 32.5 cm) | Column | 40MPa | Concrete Rectangular | 325 | 325 | 1056.3 | 3075 | 0.32 | 794.61 | G300E | 3247200 | 25.48 | G300E | 0 | 0
2979 | Story68 | C16 | 40 MPa RC Column (32.5 cm x 32.5 cm) | Column | 40MPa | Concrete Rectangular | 325 | 325 | 1056.3 | 3075 | 0.32 | 794.61 | G300E | 3247200 | 25.48 | G300E | 0 | 0
2980 | Story68 | C17 | 40 MPa RC Column (32.5 cm x 32.5 cm) | Column | 40MPa | Concrete Rectangular | 325 | 325 | 1056.3 | 3075 | 0.32 | 794.61 | G300E | 3247200 | 25.48 | G300E | 0 | 0
2981 | Story68 | C18 | 40 MPa RC Column (32.5 cm x 32.5 cm) | Column | 40MPa | Concrete Rectangular | 325 | 325 | 1056.3 | 3075 | 0.32 | 794.61 | G300E | 3247200 | 25.48 | G300E | 0 | 0
2982 | Story68 | C19 | 40 MPa RC Column (32.5 cm x 32.5 cm) | Column | 40MPa | Concrete Rectangular | 325 | 325 | 1056.3 | 3075 | 0.32 | 794.61 | G300E | 11628625 | 91.24 | G300E | 126254.38 | 0.99
2983 | Story68 | C2 | 40 MPa RC Column (32.5 cm x 32.5 cm) | Column | 40MPa | Concrete Rectangular | 325 | 325 | 1056.3 | 3075 | 0.32 | 794.61 | G300E | 3247200 | 25.48 | G300E | 0 | 0
2984 | Story68 | C22 | 40 MPa RC Column (32.5 cm x 32.5 cm) | Column | 40MPa | Concrete Rectangular | 325 | 325 | 1056.3 | 3075 | 0.32 | 794.61 | G300E | 11627600 | 91.23 | G300E | 126254.38 | 0.99
2985 | Story68 | C23 | 40 MPa RC Column (32.5 cm x 32.5 cm) | Column | 40MPa | Concrete Rectangular | 325 | 325 | 1056.3 | 3075 | 0.32 | 794.61 | G300E | 3247200 | 25.48 | G300E | 0 | 0
2986 | Story68 | C24 | 40 MPa RC Column (32.5 cm x 32.5 cm) | Column | 40MPa | Concrete Rectangular | 325 | 325 | 1056.3 | 3075 | 0.32 | 794.61 | G300E | 3247200 | 25.48 | G300E | 0 | 0
2987 | Story68 | C25 | 40 MPa RC Column (32.5 cm x 32.5 cm) | Column | 40MPa | Concrete Rectangular | 325 | 325 | 1056.3 | 3075 | 0.32 | 794.61 | G300E | 3247200 | 25.48 | G300E | 0 | 0
2988 | Story68 | C26 | 40 MPa RC Column (32.5 cm x 32.5 cm) | Column | 40MPa | Concrete Rectangular | 325 | 325 | 1056.3 | 3075 | 0.32 | 794.61 | G300E | 3247200 | 25.48 | G300E | 0 | 0
2989 | Story68 | C27 | 40 MPa RC Column (32.5 cm x 32.5 cm) | Column | 40MPa | Concrete Rectangular | 325 | 325 | 1056.3 | 3075 | 0.32 | 794.61 | G300E | 11627600 | 91.23 | G300E | 126254.38 | 0.99
2990 | Story68 | C3 | 40 MPa RC Column (32.5 cm x 32.5 cm) | Column | 40MPa | Concrete Rectangular | 325 | 325 | 1056.3 | 3075 | 0.32 | 794.61 | G300E | 3247200 | 25.48 | G300E | 0 | 0
2991 | Story68 | C30 | 40 MPa RC Column (32.5 cm x 32.5 cm) | Column | 40MPa | Concrete Rectangular | 325 | 325 | 1056.3 | 3075 | 0.32 | 794.61 | G300E | 11631700 | 91.27 | G300E | 126254.38 | 0.99
2992 | Story68 | C31 | 40 MPa RC Column (32.5 cm x 32.5 cm) | Column | 40MPa | Concrete Rectangular | 325 | 325 | 1056.3 | 3075 | 0.32 | 794.61 | G300E | 3247200 | 25.48 | G300E | 0 | 0
2993 | Story68 | C32 | 40 MPa RC Column (32.5 cm x 32.5 cm) | Column | 40MPa | Concrete Rectangular | 325 | 325 | 1056.3 | 3075 | 0.32 | 794.61 | G300E | 3247200 | 25.48 | G300E | 0 | 0
2994 | Story68 | C33 | 40 MPa RC Column (32.5 cm x 32.5 cm) | Column | 40MPa | Concrete Rectangular | 325 | 325 | 1056.3 | 3075 | 0.32 | 794.61 | G300E | 3247200 | 25.48 | G300E | 0 | 0
2995 | Story68 | C34 | 40 MPa RC Column (32.5 cm x 32.5 cm) | Column | 40MPa | Concrete Rectangular | 325 | 325 | 1056.3 | 3075 | 0.32 | 794.61 | G300E | 3247200 | 25.48 | G300E | 0 | 0
2996 | Story68 | C35 | 40 MPa RC Column (32.5 cm x 32.5 cm) | Column | 40MPa | Concrete Rectangular | 325 | 325 | 1056.3 | 3075 | 0.32 | 794.61 | G300E | 3247200 | 25.48 | G300E | 0 | 0
2997 | Story68 | C36 | 40 MPa RC Column (32.5 cm x 32.5 cm) | Column | 40MPa | Concrete Rectangular | 325 | 325 | 1056.3 | 3075 | 0.32 | 794.61 | G300E | 7117600 | 55.85 | G300E | 0 | 0
2998 | Story68 | C37 | 40 MPa RC Column (32.5 cm x 32.5 cm) | Column | 40MPa | Concrete Rectangular | 325 | 325 | 1056.3 | 3075 | 0.32 | 794.61 | G300E | 7116575 | 55.84 | G300E | 0 | 0
2999 | Story68 | C38 | 40 MPa RC Column (32.5 cm x 32.5 cm) | Column | 40MPa | Concrete Rectangular | 325 | 325 | 1056.3 | 3075 | 0.32 | 794.61 | G300E | 3247200 | 25.48 | G300E | 0 | 0
3000 | Story68 | C39 | 40 MPa RC Column (32.5 cm x 32.5 cm) | Column | 40MPa | Concrete Rectangular | 325 | 325 | 1056.3 | 3075 | 0.32 | 794.61 | G300E | 3247200 | 25.48 | G300E | 0 | 0
3001 | Story68 | C4 | 40 MPa RC Column (32.5 cm x 32.5 cm) | Column | 40MPa | Concrete Rectangular | 325 | 325 | 1056.3 | 3075 | 0.32 | 794.61 | G300E | 3247200 | 25.48 | G300E | 0 | 0
3002 | Story68 | C40 | 40 MPa RC Column (32.5 cm x 32.5 cm) | Column | 40MPa | Concrete Rectangular | 325 | 325 | 1056.3 | 3075 | 0.32 | 794.61 | G300E | 3247200 | 25.48 | G300E | 0 | 0
3003 | Story68 | C41 | 40 MPa RC Column (32.5 cm x 32.5 cm) | Column | 40MPa | Concrete Rectangular | 325 | 325 | 1056.3 | 3075 | 0.32 | 794.61 | G300E | 3247200 | 25.48 | G300E | 0 | 0
3004 | Story68 | C42 | 40 MPa RC Column (32.5 cm x 32.5 cm) | Column | 40MPa | Concrete Rectangular | 325 | 325 | 1056.3 | 3075 | 0.32 | 794.61 | G300E | 3247200 | 25.48 | G300E | 0 | 0
3005 | Story68 | C43 | 40 MPa RC Column (32.5 cm x 32.5 cm) | Column | 40MPa | Concrete Rectangular | 325 | 325 | 1056.3 | 3075 | 0.32 | 794.61 | G300E | 3247200 | 25.48 | G300E | 0 | 0
3006 | Story68 | C44 | 40 MPa RC Column (32.5 cm x 32.5 cm) | Column | 40MPa | Concrete Rectangular | 325 | 325 | 1056.3 | 3075 | 0.32 | 794.61 | G300E | 3247200 | 25.48 | G300E | 0 | 0
3007 | Story68 | C45 | 40 MPa RC Column (32.5 cm x 32.5 cm) | Column | 40MPa | Concrete Rectangular | 325 | 325 | 1056.3 | 3075 | 0.32 | 794.61 | G300E | 3247200 | 25.48 | G300E | 0 | 0
3008 | Story68 | C46 | 40 MPa RC Column (32.5 cm x 32.5 cm) | Column | 40MPa | Concrete Rectangular | 325 | 325 | 1056.3 | 3075 | 0.32 | 794.61 | G300E | 3247200 | 25.48 | G300E | 0 | 0
3009 | Story68 | C47 | 40 MPa RC Column (32.5 cm x 32.5 cm) | Column | 40MPa | Concrete Rectangular | 325 | 325 | 1056.3 | 3075 | 0.32 | 794.61 | G300E | 3247200 | 25.48 | G300E | 0 | 0
3010 | Story68 | C48 | 40 MPa RC Column (32.5 cm x 32.5 cm) | Column | 40MPa | Concrete Rectangular | 325 | 325 | 1056.3 | 3075 | 0.32 | 794.61 | G300E | 3247200 | 25.48 | G300E | 0 | 0
3011 | Story68 | C5 | 40 MPa RC Column (32.5 cm x 32.5 cm) | Column | 40MPa | Concrete Rectangular | 325 | 325 | 1056.3 | 3075 | 0.32 | 794.61 | G300E | 3247200 | 25.48 | G300E | 0 | 0
3012 | Story68 | C6 | 40 MPa RC Column (32.5 cm x 32.5 cm) | Column | 40MPa | Concrete Rectangular | 325 | 325 | 1056.3 | 3075 | 0.32 | 794.61 | G300E | 3247200 | 25.48 | G300E | 0 | 0
3013 | Story68 | C7 | 40 MPa RC Column (32.5 cm x 32.5 cm) | Column | 40MPa | Concrete Rectangular | 325 | 325 | 1056.3 | 3075 | 0.32 | 794.61 | G300E | 3247200 | 25.48 | G300E | 0 | 0
3014 | Story68 | C8 | 40 MPa RC Column (32.5 cm x 32.5 cm) | Column | 40MPa | Concrete Rectangular | 325 | 325 | 1056.3 | 3075 | 0.32 | 794.61 | G300E | 3247200 | 25.48 | G300E | 0 | 0
3015 | Story68 | C9 | 40 MPa RC Column (32.5 cm x 32.5 cm) | Column | 40MPa | Concrete Rectangular | 325 | 325 | 1056.3 | 3075 | 0.32 | 794.61 | G300E | 3247200 | 25.48 | G300E | 0 | 0
3016 | Story69 | C1 | 40 MPa RC Column (30 cm x 30 cm) | Column | 40MPa | Concrete Rectangular | 300 | 300 | 900 | 3075 | 0.28 | 677.06 | G300E | 2767500 | 21.71 | G300E | 0 | 0
3017 | Story69 | C10 | 40 MPa RC Column (30 cm x 30 cm) | Column | 40MPa | Concrete Rectangular | 300 | 300 | 900 | 3075 | 0.28 | 677.06 | G300E | 2767500 | 21.71 | G300E | 0 | 0
3018 | Story69 | C11 | 40 MPa RC Column (30 cm x 30 cm) | Column | 40MPa | Concrete Rectangular | 300 | 300 | 900 | 3075 | 0.28 | 677.06 | G300E | 2767500 | 21.71 | G300E | 0 | 0
3019 | Story69 | C12 | 40 MPa RC Column (30 cm x 30 cm) | Column | 40MPa | Concrete Rectangular | 300 | 300 | 900 | 3075 | 0.28 | 677.06 | G300E | 6999725 | 54.92 | G300E | 0 | 0
3020 | Story69 | C13 | 40 MPa RC Column (30 cm x 30 cm) | Column | 40MPa | Concrete Rectangular | 300 | 300 | 900 | 3075 | 0.28 | 677.06 | G300E | 6999725 | 54.92 | G300E | 0 | 0
3021 | Story69 | C14 | 40 MPa RC Column (30 cm x 30 cm) | Column | 40MPa | Concrete Rectangular | 300 | 300 | 900 | 3075 | 0.28 | 677.06 | G300E | 2767500 | 21.71 | G300E | 0 | 0
3022 | Story69 | C15 | 40 MPa RC Column (30 cm x 30 cm) | Column | 40MPa | Concrete Rectangular | 300 | 300 | 900 | 3075 | 0.28 | 677.06 | G300E | 2767500 | 21.71 | G300E | 0 | 0
3023 | Story69 | C16 | 40 MPa RC Column (30 cm x 30 cm) | Column | 40MPa | Concrete Rectangular | 300 | 300 | 900 | 3075 | 0.28 | 677.06 | G300E | 2852575 | 22.38 | G300E | 0 | 0
3024 | Story69 | C17 | 40 MPa RC Column (30 cm x 30 cm) | Column | 40MPa | Concrete Rectangular | 300 | 300 | 900 | 3075 | 0.28 | 677.06 | G300E | 2767500 | 21.71 | G300E | 0 | 0
3025 | Story69 | C18 | 40 MPa RC Column (30 cm x 30 cm) | Column | 40MPa | Concrete Rectangular | 300 | 300 | 900 | 3075 | 0.28 | 677.06 | G300E | 2767500 | 21.71 | G300E | 0 | 0
3026 | Story69 | C19 | 40 MPa RC Column (30 cm x 30 cm) | Column | 40MPa | Concrete Rectangular | 300 | 300 | 900 | 3075 | 0.28 | 677.06 | G300E | 11102800 | 87.12 | G300E | 107625 | 0.84
3027 | Story69 | C2 | 40 MPa RC Column (30 cm x 30 cm) | Column | 40MPa | Concrete Rectangular | 300 | 300 | 900 | 3075 | 0.28 | 677.06 | G300E | 2767500 | 21.71 | G300E | 0 | 0
3028 | Story69 | C22 | 40 MPa RC Column (30 cm x 30 cm) | Column | 40MPa | Concrete Rectangular | 300 | 300 | 900 | 3075 | 0.28 | 677.06 | G300E | 11099725 | 87.09 | G300E | 107625 | 0.84
3029 | Story69 | C23 | 40 MPa RC Column (30 cm x 30 cm) | Column | 40MPa | Concrete Rectangular | 300 | 300 | 900 | 3075 | 0.28 | 677.06 | G300E | 2767500 | 21.71 | G300E | 0 | 0
3030 | Story69 | C24 | 40 MPa RC Column (30 cm x 30 cm) | Column | 40MPa | Concrete Rectangular | 300 | 300 | 900 | 3075 | 0.28 | 677.06 | G300E | 2767500 | 21.71 | G300E | 0 | 0
3031 | Story69 | C25 | 40 MPa RC Column (30 cm x 30 cm) | Column | 40MPa | Concrete Rectangular | 300 | 300 | 900 | 3075 | 0.28 | 677.06 | G300E | 2767500 | 21.71 | G300E | 0 | 0
3032 | Story69 | C26 | 40 MPa RC Column (30 cm x 30 cm) | Column | 40MPa | Concrete Rectangular | 300 | 300 | 900 | 3075 | 0.28 | 677.06 | G300E | 2767500 | 21.71 | G300E | 0 | 0
3033 | Story69 | C27 | 40 MPa RC Column (30 cm x 30 cm) | Column | 40MPa | Concrete Rectangular | 300 | 300 | 900 | 3075 | 0.28 | 677.06 | G300E | 11101775 | 87.11 | G300E | 107625 | 0.84
3034 | Story69 | C3 | 40 MPa RC Column (30 cm x 30 cm) | Column | 40MPa | Concrete Rectangular | 300 | 300 | 900 | 3075 | 0.28 | 677.06 | G300E | 2767500 | 21.71 | G300E | 0 | 0
3035 | Story69 | C30 | 40 MPa RC Column (30 cm x 30 cm) | Column | 40MPa | Concrete Rectangular | 300 | 300 | 900 | 3075 | 0.28 | 677.06 | G300E | 11104850 | 87.13 | G300E | 107625 | 0.84
3036 | Story69 | C31 | 40 MPa RC Column (30 cm x 30 cm) | Column | 40MPa | Concrete Rectangular | 300 | 300 | 900 | 3075 | 0.28 | 677.06 | G300E | 2767500 | 21.71 | G300E | 0 | 0
3037 | Story69 | C32 | 40 MPa RC Column (30 cm x 30 cm) | Column | 40MPa | Concrete Rectangular | 300 | 300 | 900 | 3075 | 0.28 | 677.06 | G300E | 2767500 | 21.71 | G300E | 0 | 0
3038 | Story69 | C33 | 40 MPa RC Column (30 cm x 30 cm) | Column | 40MPa | Concrete Rectangular | 300 | 300 | 900 | 3075 | 0.28 | 677.06 | G300E | 2854625 | 22.4 | G300E | 0 | 0
3039 | Story69 | C34 | 40 MPa RC Column (30 cm x 30 cm) | Column | 40MPa | Concrete Rectangular | 300 | 300 | 900 | 3075 | 0.28 | 677.06 | G300E | 2767500 | 21.71 | G300E | 0 | 0
3040 | Story69 | C35 | 40 MPa RC Column (30 cm x 30 cm) | Column | 40MPa | Concrete Rectangular | 300 | 300 | 900 | 3075 | 0.28 | 677.06 | G300E | 2767500 | 21.71 | G300E | 0 | 0
3041 | Story69 | C36 | 40 MPa RC Column (30 cm x 30 cm) | Column | 40MPa | Concrete Rectangular | 300 | 300 | 900 | 3075 | 0.28 | 677.06 | G300E | 7005875 | 54.97 | G300E | 0 | 0
3042 | Story69 | C37 | 40 MPa RC Column (30 cm x 30 cm) | Column | 40MPa | Concrete Rectangular | 300 | 300 | 900 | 3075 | 0.28 | 677.06 | G300E | 7002800 | 54.95 | G300E | 0 | 0
3043 | Story69 | C38 | 40 MPa RC Column (30 cm x 30 cm) | Column | 40MPa | Concrete Rectangular | 300 | 300 | 900 | 3075 | 0.28 | 677.06 | G300E | 2767500 | 21.71 | G300E | 0 | 0
3044 | Story69 | C39 | 40 MPa RC Column (30 cm x 30 cm) | Column | 40MPa | Concrete Rectangular | 300 | 300 | 900 | 3075 | 0.28 | 677.06 | G300E | 2767500 | 21.71 | G300E | 0 | 0
3045 | Story69 | C4 | 40 MPa RC Column (30 cm x 30 cm) | Column | 40MPa | Concrete Rectangular | 300 | 300 | 900 | 3075 | 0.28 | 677.06 | G300E | 2767500 | 21.71 | G300E | 0 | 0
3046 | Story69 | C40 | 40 MPa RC Column (30 cm x 30 cm) | Column | 40MPa | Concrete Rectangular | 300 | 300 | 900 | 3075 | 0.28 | 677.06 | G300E | 2852575 | 22.38 | G300E | 0 | 0
3047 | Story69 | C41 | 40 MPa RC Column (30 cm x 30 cm) | Column | 40MPa | Concrete Rectangular | 300 | 300 | 900 | 3075 | 0.28 | 677.06 | G300E | 2767500 | 21.71 | G300E | 0 | 0
3048 | Story69 | C42 | 40 MPa RC Column (30 cm x 30 cm) | Column | 40MPa | Concrete Rectangular | 300 | 300 | 900 | 3075 | 0.28 | 677.06 | G300E | 2767500 | 21.71 | G300E | 0 | 0
3049 | Story69 | C43 | 40 MPa RC Column (30 cm x 30 cm) | Column | 40MPa | Concrete Rectangular | 300 | 300 | 900 | 3075 | 0.28 | 677.06 | G300E | 2767500 | 21.71 | G300E | 0 | 0
3050 | Story69 | C44 | 40 MPa RC Column (30 cm x 30 cm) | Column | 40MPa | Concrete Rectangular | 300 | 300 | 900 | 3075 | 0.28 | 677.06 | G300E | 2767500 | 21.71 | G300E | 0 | 0
3051 | Story69 | C45 | 40 MPa RC Column (30 cm x 30 cm) | Column | 40MPa | Concrete Rectangular | 300 | 300 | 900 | 3075 | 0.28 | 677.06 | G300E | 2767500 | 21.71 | G300E | 0 | 0
3052 | Story69 | C46 | 40 MPa RC Column (30 cm x 30 cm) | Column | 40MPa | Concrete Rectangular | 300 | 300 | 900 | 3075 | 0.28 | 677.06 | G300E | 2767500 | 21.71 | G300E | 0 | 0
3053 | Story69 | C47 | 40 MPa RC Column (30 cm x 30 cm) | Column | 40MPa | Concrete Rectangular | 300 | 300 | 900 | 3075 | 0.28 | 677.06 | G300E | 2767500 | 21.71 | G300E | 0 | 0
3054 | Story69 | C48 | 40 MPa RC Column (30 cm x 30 cm) | Column | 40MPa | Concrete Rectangular | 300 | 300 | 900 | 3075 | 0.28 | 677.06 | G300E | 2767500 | 21.71 | G300E | 0 | 0
3055 | Story69 | C5 | 40 MPa RC Column (30 cm x 30 cm) | Column | 40MPa | Concrete Rectangular | 300 | 300 | 900 | 3075 | 0.28 | 677.06 | G300E | 2767500 | 21.71 | G300E | 0 | 0
3056 | Story69 | C6 | 40 MPa RC Column (30 cm x 30 cm) | Column | 40MPa | Concrete Rectangular | 300 | 300 | 900 | 3075 | 0.28 | 677.06 | G300E | 2767500 | 21.71 | G300E | 0 | 0
3057 | Story69 | C7 | 40 MPa RC Column (30 cm x 30 cm) | Column | 40MPa | Concrete Rectangular | 300 | 300 | 900 | 3075 | 0.28 | 677.06 | G300E | 2767500 | 21.71 | G300E | 0 | 0
3058 | Story69 | C8 | 40 MPa RC Column (30 cm x 30 cm) | Column | 40MPa | Concrete Rectangular | 300 | 300 | 900 | 3075 | 0.28 | 677.06 | G300E | 2767500 | 21.71 | G300E | 0 | 0
3059 | Story69 | C9 | 40 MPa RC Column (30 cm x 30 cm) | Column | 40MPa | Concrete Rectangular | 300 | 300 | 900 | 3075 | 0.28 | 677.06 | G300E | 2855650 | 22.41 | G300E | 0 | 0
3060 | Story7 | C1 | 40 MPa RC Column (67.5 cm x 67.5 cm) | Column | 40MPa | Concrete Rectangular | 675 | 675 | 4556.3 | 3200 | 1.46 | 3566.97 | G300E | 70173866.67 | 550.61 | G300E | 0 | 0
3061 | Story7 | C10 | 40 MPa RC Column (67.5 cm x 67.5 cm) | Column | 40MPa | Concrete Rectangular | 675 | 675 | 4556.3 | 3200 | 1.46 | 3566.97 | G300E | 101014400 | 792.6 | G300E | 0 | 0
3062 | Story7 | C11 | 40 MPa RC Column (67.5 cm x 67.5 cm) | Column | 40MPa | Concrete Rectangular | 675 | 675 | 4556.3 | 3200 | 1.46 | 3566.97 | G300E | 98813866.67 | 775.33 | G300E | 0 | 0
3063 | Story7 | C12 | 40 MPa RC Column (67.5 cm x 67.5 cm) | Column | 40MPa | Concrete Rectangular | 675 | 675 | 4556.3 | 3200 | 1.46 | 3566.97 | G300E | 81816533.33 | 641.96 | G300E | 0 | 0
3064 | Story7 | C13 | 40 MPa RC Column (67.5 cm x 67.5 cm) | Column | 40MPa | Concrete Rectangular | 675 | 675 | 4556.3 | 3200 | 1.46 | 3566.97 | G300E | 81840000 | 642.15 | G300E | 0 | 0
3065 | Story7 | C14 | 40 MPa RC Column (67.5 cm x 67.5 cm) | Column | 40MPa | Concrete Rectangular | 675 | 675 | 4556.3 | 3200 | 1.46 | 3566.97 | G300E | 98871466.67 | 775.78 | G300E | 0 | 0
3066 | Story7 | C15 | 40 MPa RC Column (67.5 cm x 67.5 cm) | Column | 40MPa | Concrete Rectangular | 675 | 675 | 4556.3 | 3200 | 1.46 | 3566.97 | G300E | 101165866.67 | 793.78 | G300E | 0 | 0
3067 | Story7 | C16 | 40 MPa RC Column (67.5 cm x 67.5 cm) | Column | 40MPa | Concrete Rectangular | 675 | 675 | 4556.3 | 3200 | 1.46 | 3566.97 | G300E | 61401600 | 481.78 | G300E | 0 | 0
3068 | Story7 | C17 | 40 MPa RC Column (67.5 cm x 67.5 cm) | Column | 40MPa | Concrete Rectangular | 675 | 675 | 4556.3 | 3200 | 1.46 | 3566.97 | G300E | 62030933.33 | 486.72 | G300E | 0 | 0
3069 | Story7 | C18 | 40 MPa RC Column (67.5 cm x 67.5 cm) | Column | 40MPa | Concrete Rectangular | 675 | 675 | 4556.3 | 3200 | 1.46 | 3566.97 | G300E | 106589866.67 | 836.34 | G300E | 0 | 0
3070 | Story7 | C19 | 40 MPa RC Column (67.5 cm x 67.5 cm) | Column | 40MPa | Concrete Rectangular | 675 | 675 | 4556.3 | 3200 | 1.46 | 3566.97 | G300E | 92058666.67 | 722.33 | G300E | 0 | 0
3071 | Story7 | C2 | 40 MPa RC Column (67.5 cm x 67.5 cm) | Column | 40MPa | Concrete Rectangular | 675 | 675 | 4556.3 | 3200 | 1.46 | 3566.97 | G300E | 60990933.33 | 478.56 | G300E | 0 | 0
3072 | Story7 | C22 | 40 MPa RC Column (67.5 cm x 67.5 cm) | Column | 40MPa | Concrete Rectangular | 675 | 675 | 4556.3 | 3200 | 1.46 | 3566.97 | G300E | 92049066.67 | 722.25 | G300E | 0 | 0
3073 | Story7 | C23 | 40 MPa RC Column (67.5 cm x 67.5 cm) | Column | 40MPa | Concrete Rectangular | 675 | 675 | 4556.3 | 3200 | 1.46 | 3566.97 | G300E | 106694400 | 837.16 | G300E | 0 | 0
3074 | Story7 | C24 | 40 MPa RC Column (67.5 cm x 67.5 cm) | Column | 40MPa | Concrete Rectangular | 675 | 675 | 4556.3 | 3200 | 1.46 | 3566.97 | G300E | 62865066.67 | 493.26 | G300E | 0 | 0
3075 | Story7 | C25 | 40 MPa RC Column (67.5 cm x 67.5 cm) | Column | 40MPa | Concrete Rectangular | 675 | 675 | 4556.3 | 3200 | 1.46 | 3566.97 | G300E | 61990400 | 486.4 | G300E | 0 | 0
3076 | Story7 | C26 | 40 MPa RC Column (67.5 cm x 67.5 cm) | Column | 40MPa | Concrete Rectangular | 675 | 675 | 4556.3 | 3200 | 1.46 | 3566.97 | G300E | 106592000 | 836.36 | G300E | 0 | 0
3077 | Story7 | C27 | 40 MPa RC Column (67.5 cm x 67.5 cm) | Column | 40MPa | Concrete Rectangular | 675 | 675 | 4556.3 | 3200 | 1.46 | 3566.97 | G300E | 92061866.67 | 722.35 | G300E | 0 | 0
3078 | Story7 | C3 | 40 MPa RC Column (67.5 cm x 67.5 cm) | Column | 40MPa | Concrete Rectangular | 675 | 675 | 4556.3 | 3200 | 1.46 | 3566.97 | G300E | 60794666.67 | 477.02 | G300E | 0 | 0
3079 | Story7 | C30 | 40 MPa RC Column (67.5 cm x 67.5 cm) | Column | 40MPa | Concrete Rectangular | 675 | 675 | 4556.3 | 3200 | 1.46 | 3566.97 | G300E | 91837866.67 | 720.59 | G300E | 0 | 0
3080 | Story7 | C31 | 40 MPa RC Column (67.5 cm x 67.5 cm) | Column | 40MPa | Concrete Rectangular | 675 | 675 | 4556.3 | 3200 | 1.46 | 3566.97 | G300E | 106673066.67 | 837 | G300E | 0 | 0
3081 | Story7 | C32 | 40 MPa RC Column (67.5 cm x 67.5 cm) | Column | 40MPa | Concrete Rectangular | 675 | 675 | 4556.3 | 3200 | 1.46 | 3566.97 | G300E | 62860800 | 493.23 | G300E | 0 | 0
3082 | Story7 | C33 | 40 MPa RC Column (67.5 cm x 67.5 cm) | Column | 40MPa | Concrete Rectangular | 675 | 675 | 4556.3 | 3200 | 1.46 | 3566.97 | G300E | 60329600 | 473.37 | G300E | 0 | 0
3083 | Story7 | C34 | 40 MPa RC Column (67.5 cm x 67.5 cm) | Column | 40MPa | Concrete Rectangular | 675 | 675 | 4556.3 | 3200 | 1.46 | 3566.97 | G300E | 101015466.67 | 792.6 | G300E | 0 | 0
3084 | Story7 | C35 | 40 MPa RC Column (67.5 cm x 67.5 cm) | Column | 40MPa | Concrete Rectangular | 675 | 675 | 4556.3 | 3200 | 1.46 | 3566.97 | G300E | 98834133.33 | 775.49 | G300E | 0 | 0
3085 | Story7 | C36 | 40 MPa RC Column (67.5 cm x 67.5 cm) | Column | 40MPa | Concrete Rectangular | 675 | 675 | 4556.3 | 3200 | 1.46 | 3566.97 | G300E | 81812266.67 | 641.93 | G300E | 0 | 0
3086 | Story7 | C37 | 40 MPa RC Column (67.5 cm x 67.5 cm) | Column | 40MPa | Concrete Rectangular | 675 | 675 | 4556.3 | 3200 | 1.46 | 3566.97 | G300E | 81639466.67 | 640.57 | G300E | 0 | 0
3087 | Story7 | C38 | 40 MPa RC Column (67.5 cm x 67.5 cm) | Column | 40MPa | Concrete Rectangular | 675 | 675 | 4556.3 | 3200 | 1.46 | 3566.97 | G300E | 99129600 | 777.81 | G300E | 0 | 0
3088 | Story7 | C39 | 40 MPa RC Column (67.5 cm x 67.5 cm) | Column | 40MPa | Concrete Rectangular | 675 | 675 | 4556.3 | 3200 | 1.46 | 3566.97 | G300E | 101213866.67 | 794.16 | G300E | 0 | 0
3089 | Story7 | C4 | 40 MPa RC Column (67.5 cm x 67.5 cm) | Column | 40MPa | Concrete Rectangular | 675 | 675 | 4556.3 | 3200 | 1.46 | 3566.97 | G300E | 68752640 | 539.46 | G300E | 0 | 0
3090 | Story7 | C40 | 40 MPa RC Column (67.5 cm x 67.5 cm) | Column | 40MPa | Concrete Rectangular | 675 | 675 | 4556.3 | 3200 | 1.46 | 3566.97 | G300E | 61395200 | 481.73 | G300E | 0 | 0
3091 | Story7 | C41 | 40 MPa RC Column (67.5 cm x 67.5 cm) | Column | 40MPa | Concrete Rectangular | 675 | 675 | 4556.3 | 3200 | 1.46 | 3566.97 | G300E | 69832533.33 | 547.93 | G300E | 0 | 0
3092 | Story7 | C42 | 40 MPa RC Column (67.5 cm x 67.5 cm) | Column | 40MPa | Concrete Rectangular | 675 | 675 | 4556.3 | 3200 | 1.46 | 3566.97 | G300E | 60840533.33 | 477.38 | G300E | 0 | 0
3093 | Story7 | C43 | 40 MPa RC Column (67.5 cm x 67.5 cm) | Column | 40MPa | Concrete Rectangular | 675 | 675 | 4556.3 | 3200 | 1.46 | 3566.97 | G300E | 60694400 | 476.23 | G300E | 0 | 0
3094 | Story7 | C44 | 40 MPa RC Column (67.5 cm x 67.5 cm) | Column | 40MPa | Concrete Rectangular | 675 | 675 | 4556.3 | 3200 | 1.46 | 3566.97 | G300E | 68739200 | 539.35 | G300E | 0 | 0
3095 | Story7 | C45 | 40 MPa RC Column (67.5 cm x 67.5 cm) | Column | 40MPa | Concrete Rectangular | 675 | 675 | 4556.3 | 3200 | 1.46 | 3566.97 | G300E | 68922240 | 540.79 | G300E | 0 | 0
3096 | Story7 | C46 | 40 MPa RC Column (67.5 cm x 67.5 cm) | Column | 40MPa | Concrete Rectangular | 675 | 675 | 4556.3 | 3200 | 1.46 | 3566.97 | G300E | 61185066.67 | 480.08 | G300E | 0 | 0
3097 | Story7 | C47 | 40 MPa RC Column (67.5 cm x 67.5 cm) | Column | 40MPa | Concrete Rectangular | 675 | 675 | 4556.3 | 3200 | 1.46 | 3566.97 | G300E | 61611733.33 | 483.43 | G300E | 0 | 0
3098 | Story7 | C48 | 40 MPa RC Column (67.5 cm x 67.5 cm) | Column | 40MPa | Concrete Rectangular | 675 | 675 | 4556.3 | 3200 | 1.46 | 3566.97 | G300E | 71484800 | 560.9 | G300E | 0 | 0
3099 | Story7 | C5 | 40 MPa RC Column (67.5 cm x 67.5 cm) | Column | 40MPa | Concrete Rectangular | 675 | 675 | 4556.3 | 3200 | 1.46 | 3566.97 | G300E | 68881280 | 540.47 | G300E | 0 | 0
3100 | Story7 | C6 | 40 MPa RC Column (67.5 cm x 67.5 cm) | Column | 40MPa | Concrete Rectangular | 675 | 675 | 4556.3 | 3200 | 1.46 | 3566.97 | G300E | 61155200 | 479.85 | G300E | 0 | 0
3101 | Story7 | C7 | 40 MPa RC Column (67.5 cm x 67.5 cm) | Column | 40MPa | Concrete Rectangular | 675 | 675 | 4556.3 | 3200 | 1.46 | 3566.97 | G300E | 61575466.67 | 483.14 | G300E | 0 | 0
3102 | Story7 | C8 | 40 MPa RC Column (67.5 cm x 67.5 cm) | Column | 40MPa | Concrete Rectangular | 675 | 675 | 4556.3 | 3200 | 1.46 | 3566.97 | G300E | 71461333.33 | 560.71 | G300E | 0 | 0
3103 | Story7 | C9 | 40 MPa RC Column (67.5 cm x 67.5 cm) | Column | 40MPa | Concrete Rectangular | 675 | 675 | 4556.3 | 3200 | 1.46 | 3566.97 | G300E | 60452266.67 | 474.33 | G300E | 0 | 0
3104 | Story70 | C1 | 40 MPa RC Column (30 cm x 30 cm) | Column | 40MPa | Concrete Rectangular | 300 | 300 | 900 | 3075 | 0.28 | 677.06 | G300E | 2767500 | 21.71 | G300E | 0 | 0
3105 | Story70 | C10 | 40 MPa RC Column (30 cm x 30 cm) | Column | 40MPa | Concrete Rectangular | 300 | 300 | 900 | 3075 | 0.28 | 677.06 | G300E | 2767500 | 21.71 | G300E | 0 | 0
3106 | Story70 | C11 | 40 MPa RC Column (30 cm x 30 cm) | Column | 40MPa | Concrete Rectangular | 300 | 300 | 900 | 3075 | 0.28 | 677.06 | G300E | 2767500 | 21.71 | G300E | 0 | 0
3107 | Story70 | C12 | 40 MPa RC Column (30 cm x 30 cm) | Column | 40MPa | Concrete Rectangular | 300 | 300 | 900 | 3075 | 0.28 | 677.06 | G300E | 6807025 | 53.41 | G300E | 0 | 0
3108 | Story70 | C13 | 40 MPa RC Column (30 cm x 30 cm) | Column | 40MPa | Concrete Rectangular | 300 | 300 | 900 | 3075 | 0.28 | 677.06 | G300E | 6807025 | 53.41 | G300E | 0 | 0
3109 | Story70 | C14 | 40 MPa RC Column (30 cm x 30 cm) | Column | 40MPa | Concrete Rectangular | 300 | 300 | 900 | 3075 | 0.28 | 677.06 | G300E | 2767500 | 21.71 | G300E | 0 | 0
3110 | Story70 | C15 | 40 MPa RC Column (30 cm x 30 cm) | Column | 40MPa | Concrete Rectangular | 300 | 300 | 900 | 3075 | 0.28 | 677.06 | G300E | 2767500 | 21.71 | G300E | 0 | 0
3111 | Story70 | C16 | 40 MPa RC Column (30 cm x 30 cm) | Column | 40MPa | Concrete Rectangular | 300 | 300 | 900 | 3075 | 0.28 | 677.06 | G300E | 2940725 | 23.07 | G300E | 0 | 0
3112 | Story70 | C17 | 40 MPa RC Column (30 cm x 30 cm) | Column | 40MPa | Concrete Rectangular | 300 | 300 | 900 | 3075 | 0.28 | 677.06 | G300E | 2767500 | 21.71 | G300E | 0 | 0
3113 | Story70 | C18 | 40 MPa RC Column (30 cm x 30 cm) | Column | 40MPa | Concrete Rectangular | 300 | 300 | 900 | 3075 | 0.28 | 677.06 | G300E | 2767500 | 21.71 | G300E | 0 | 0
3114 | Story70 | C19 | 40 MPa RC Column (30 cm x 30 cm) | Column | 40MPa | Concrete Rectangular | 300 | 300 | 900 | 3075 | 0.28 | 677.06 | G300E | 10572875 | 82.96 | G300E | 107625 | 0.84
3115 | Story70 | C2 | 40 MPa RC Column (30 cm x 30 cm) | Column | 40MPa | Concrete Rectangular | 300 | 300 | 900 | 3075 | 0.28 | 677.06 | G300E | 3091605 | 24.26 | G300E | 0 | 0
3116 | Story70 | C22 | 40 MPa RC Column (30 cm x 30 cm) | Column | 40MPa | Concrete Rectangular | 300 | 300 | 900 | 3075 | 0.28 | 677.06 | G300E | 10570825 | 82.94 | G300E | 107625 | 0.84
3117 | Story70 | C23 | 40 MPa RC Column (30 cm x 30 cm) | Column | 40MPa | Concrete Rectangular | 300 | 300 | 900 | 3075 | 0.28 | 677.06 | G300E | 2767500 | 21.71 | G300E | 0 | 0
3118 | Story70 | C24 | 40 MPa RC Column (30 cm x 30 cm) | Column | 40MPa | Concrete Rectangular | 300 | 300 | 900 | 3075 | 0.28 | 677.06 | G300E | 2767500 | 21.71 | G300E | 0 | 0
3119 | Story70 | C25 | 40 MPa RC Column (30 cm x 30 cm) | Column | 40MPa | Concrete Rectangular | 300 | 300 | 900 | 3075 | 0.28 | 677.06 | G300E | 2767500 | 21.71 | G300E | 0 | 0
3120 | Story70 | C26 | 40 MPa RC Column (30 cm x 30 cm) | Column | 40MPa | Concrete Rectangular | 300 | 300 | 900 | 3075 | 0.28 | 677.06 | G300E | 2767500 | 21.71 | G300E | 0 | 0
3121 | Story70 | C27 | 40 MPa RC Column (30 cm x 30 cm) | Column | 40MPa | Concrete Rectangular | 300 | 300 | 900 | 3075 | 0.28 | 677.06 | G300E | 10570825 | 82.94 | G300E | 107625 | 0.84
3122 | Story70 | C3 | 40 MPa RC Column (30 cm x 30 cm) | Column | 40MPa | Concrete Rectangular | 300 | 300 | 900 | 3075 | 0.28 | 677.06 | G300E | 2767500 | 21.71 | G300E | 0 | 0
3123 | Story70 | C30 | 40 MPa RC Column (30 cm x 30 cm) | Column | 40MPa | Concrete Rectangular | 300 | 300 | 900 | 3075 | 0.28 | 677.06 | G300E | 10571850 | 82.95 | G300E | 107625 | 0.84
3124 | Story70 | C31 | 40 MPa RC Column (30 cm x 30 cm) | Column | 40MPa | Concrete Rectangular | 300 | 300 | 900 | 3075 | 0.28 | 677.06 | G300E | 2767500 | 21.71 | G300E | 0 | 0
3125 | Story70 | C32 | 40 MPa RC Column (30 cm x 30 cm) | Column | 40MPa | Concrete Rectangular | 300 | 300 | 900 | 3075 | 0.28 | 677.06 | G300E | 2767500 | 21.71 | G300E | 0 | 0
3126 | Story70 | C33 | 40 MPa RC Column (30 cm x 30 cm) | Column | 40MPa | Concrete Rectangular | 300 | 300 | 900 | 3075 | 0.28 | 677.06 | G300E | 2941750 | 23.08 | G300E | 0 | 0
3127 | Story70 | C34 | 40 MPa RC Column (30 cm x 30 cm) | Column | 40MPa | Concrete Rectangular | 300 | 300 | 900 | 3075 | 0.28 | 677.06 | G300E | 2767500 | 21.71 | G300E | 0 | 0
3128 | Story70 | C35 | 40 MPa RC Column (30 cm x 30 cm) | Column | 40MPa | Concrete Rectangular | 300 | 300 | 900 | 3075 | 0.28 | 677.06 | G300E | 2767500 | 21.71 | G300E | 0 | 0
3129 | Story70 | C36 | 40 MPa RC Column (30 cm x 30 cm) | Column | 40MPa | Concrete Rectangular | 300 | 300 | 900 | 3075 | 0.28 | 677.06 | G300E | 6812150 | 53.45 | G300E | 0 | 0
3130 | Story70 | C37 | 40 MPa RC Column (30 cm x 30 cm) | Column | 40MPa | Concrete Rectangular | 300 | 300 | 900 | 3075 | 0.28 | 677.06 | G300E | 6809075 | 53.43 | G300E | 0 | 0
3131 | Story70 | C38 | 40 MPa RC Column (30 cm x 30 cm) | Column | 40MPa | Concrete Rectangular | 300 | 300 | 900 | 3075 | 0.28 | 677.06 | G300E | 2767500 | 21.71 | G300E | 0 | 0
3132 | Story70 | C39 | 40 MPa RC Column (30 cm x 30 cm) | Column | 40MPa | Concrete Rectangular | 300 | 300 | 900 | 3075 | 0.28 | 677.06 | G300E | 2767500 | 21.71 | G300E | 0 | 0
3133 | Story70 | C4 | 40 MPa RC Column (30 cm x 30 cm) | Column | 40MPa | Concrete Rectangular | 300 | 300 | 900 | 3075 | 0.28 | 677.06 | G300E | 2767500 | 21.71 | G300E | 0 | 0
3134 | Story70 | C40 | 40 MPa RC Column (30 cm x 30 cm) | Column | 40MPa | Concrete Rectangular | 300 | 300 | 900 | 3075 | 0.28 | 677.06 | G300E | 2940725 | 23.07 | G300E | 0 | 0
3135 | Story70 | C41 | 40 MPa RC Column (30 cm x 30 cm) | Column | 40MPa | Concrete Rectangular | 300 | 300 | 900 | 3075 | 0.28 | 677.06 | G300E | 2767500 | 21.71 | G300E | 0 | 0
3136 | Story70 | C42 | 40 MPa RC Column (30 cm x 30 cm) | Column | 40MPa | Concrete Rectangular | 300 | 300 | 900 | 3075 | 0.28 | 677.06 | G300E | 3091605 | 24.26 | G300E | 0 | 0
3137 | Story70 | C43 | 40 MPa RC Column (30 cm x 30 cm) | Column | 40MPa | Concrete Rectangular | 300 | 300 | 900 | 3075 | 0.28 | 677.06 | G300E | 2767500 | 21.71 | G300E | 0 | 0
3138 | Story70 | C44 | 40 MPa RC Column (30 cm x 30 cm) | Column | 40MPa | Concrete Rectangular | 300 | 300 | 900 | 3075 | 0.28 | 677.06 | G300E | 2767500 | 21.71 | G300E | 0 | 0
3139 | Story70 | C45 | 40 MPa RC Column (30 cm x 30 cm) | Column | 40MPa | Concrete Rectangular | 300 | 300 | 900 | 3075 | 0.28 | 677.06 | G300E | 2767500 | 21.71 | G300E | 0 | 0
3140 | Story70 | C46 | 40 MPa RC Column (30 cm x 30 cm) | Column | 40MPa | Concrete Rectangular | 300 | 300 | 900 | 3075 | 0.28 | 677.06 | G300E | 2767500 | 21.71 | G300E | 0 | 0
3141 | Story70 | C47 | 40 MPa RC Column (30 cm x 30 cm) | Column | 40MPa | Concrete Rectangular | 300 | 300 | 900 | 3075 | 0.28 | 677.06 | G300E | 3091605 | 24.26 | G300E | 0 | 0
3142 | Story70 | C48 | 40 MPa RC Column (30 cm x 30 cm) | Column | 40MPa | Concrete Rectangular | 300 | 300 | 900 | 3075 | 0.28 | 677.06 | G300E | 2767500 | 21.71 | G300E | 0 | 0
3143 | Story70 | C5 | 40 MPa RC Column (30 cm x 30 cm) | Column | 40MPa | Concrete Rectangular | 300 | 300 | 900 | 3075 | 0.28 | 677.06 | G300E | 2767500 | 21.71 | G300E | 0 | 0
3144 | Story70 | C6 | 40 MPa RC Column (30 cm x 30 cm) | Column | 40MPa | Concrete Rectangular | 300 | 300 | 900 | 3075 | 0.28 | 677.06 | G300E | 2767500 | 21.71 | G300E | 0 | 0
3145 | Story70 | C7 | 40 MPa RC Column (30 cm x 30 cm) | Column | 40MPa | Concrete Rectangular | 300 | 300 | 900 | 3075 | 0.28 | 677.06 | G300E | 3091605 | 24.26 | G300E | 0 | 0
3146 | Story70 | C8 | 40 MPa RC Column (30 cm x 30 cm) | Column | 40MPa | Concrete Rectangular | 300 | 300 | 900 | 3075 | 0.28 | 677.06 | G300E | 2767500 | 21.71 | G300E | 0 | 0
3147 | Story70 | C9 | 40 MPa RC Column (30 cm x 30 cm) | Column | 40MPa | Concrete Rectangular | 300 | 300 | 900 | 3075 | 0.28 | 677.06 | G300E | 2941750 | 23.08 | G300E | 0 | 0
3148 | Story71 | C1 | 40 MPa RC Column (35 cm x 35 cm) | Column | 40MPa | Concrete Rectangular | 350 | 350 | 1225 | 3250 | 0.4 | 974.01 | G300E | 3981250 | 31.24 | G300E | 0 | 0
3149 | Story71 | C10 | 40 MPa RC Column (35 cm x 35 cm) | Column | 40MPa | Concrete Rectangular | 350 | 350 | 1225 | 3075 | 0.38 | 921.56 | G300E | 3766875 | 29.56 | G300E | 0 | 0
3150 | Story71 | C11 | 40 MPa RC Column (35 cm x 35 cm) | Column | 40MPa | Concrete Rectangular | 350 | 350 | 1225 | 3075 | 0.38 | 921.56 | G300E | 4727300 | 37.09 | G300E | 0 | 0
3151 | Story71 | C12 | 40 MPa RC Column (35 cm x 35 cm) | Column | 40MPa | Concrete Rectangular | 350 | 350 | 1225 | 3075 | 0.38 | 921.56 | G300E | 11910500 | 93.45 | G300E | 146370 | 1.15
3152 | Story71 | C13 | 40 MPa RC Column (35 cm x 35 cm) | Column | 40MPa | Concrete Rectangular | 350 | 350 | 1225 | 3075 | 0.38 | 921.56 | G300E | 11908450 | 93.44 | G300E | 146370 | 1.15
3153 | Story71 | C14 | 40 MPa RC Column (35 cm x 35 cm) | Column | 40MPa | Concrete Rectangular | 350 | 350 | 1225 | 3075 | 0.38 | 921.56 | G300E | 4726275 | 37.08 | G300E | 0 | 0
3154 | Story71 | C15 | 40 MPa RC Column (35 cm x 35 cm) | Column | 40MPa | Concrete Rectangular | 350 | 350 | 1225 | 3075 | 0.38 | 921.56 | G300E | 3766875 | 29.56 | G300E | 0 | 0
3155 | Story71 | C16 | 40 MPa RC Column (35 cm x 35 cm) | Column | 40MPa | Concrete Rectangular | 350 | 350 | 1225 | 3075 | 0.38 | 921.56 | G300E | 4752925 | 37.29 | G300E | 0 | 0
3156 | Story71 | C17 | 40 MPa RC Column (35 cm x 35 cm) | Column | 40MPa | Concrete Rectangular | 350 | 350 | 1225 | 3075 | 0.38 | 921.56 | G300E | 7811525 | 61.29 | G300E | 146370 | 1.15
3157 | Story71 | C18 | 40 MPa RC Column (35 cm x 35 cm) | Column | 40MPa | Concrete Rectangular | 350 | 350 | 1225 | 3075 | 0.38 | 921.56 | G300E | 3766875 | 29.56 | G300E | 0 | 0
3158 | Story71 | C19 | 40 MPa RC Column (35 cm x 35 cm) | Column | 40MPa | Concrete Rectangular | 350 | 350 | 1225 | 3075 | 0.38 | 921.56 | G300E | 16855100 | 132.25 | G300E | 543506.25 | 4.26
3159 | Story71 | C2 | 40 MPa RC Column (35 cm x 35 cm) | Column | 40MPa | Concrete Rectangular | 350 | 350 | 1225 | 3075 | 0.38 | 921.56 | G300E | 5564725 | 43.66 | G300E | 0 | 0
3160 | Story71 | C22 | 40 MPa RC Column (35 cm x 35 cm) | Column | 40MPa | Concrete Rectangular | 350 | 350 | 1225 | 3075 | 0.38 | 921.56 | G300E | 16857150 | 132.27 | G300E | 543147.5 | 4.26
3161 | Story71 | C23 | 40 MPa RC Column (35 cm x 35 cm) | Column | 40MPa | Concrete Rectangular | 350 | 350 | 1225 | 3075 | 0.38 | 921.56 | G300E | 3766875 | 29.56 | G300E | 0 | 0
3162 | Story71 | C24 | 40 MPa RC Column (35 cm x 35 cm) | Column | 40MPa | Concrete Rectangular | 350 | 350 | 1225 | 3075 | 0.38 | 921.56 | G300E | 7806400 | 61.25 | G300E | 146370 | 1.15
3163 | Story71 | C25 | 40 MPa RC Column (35 cm x 35 cm) | Column | 40MPa | Concrete Rectangular | 350 | 350 | 1225 | 3075 | 0.38 | 921.56 | G300E | 7811525 | 61.29 | G300E | 146370 | 1.15
3164 | Story71 | C26 | 40 MPa RC Column (35 cm x 35 cm) | Column | 40MPa | Concrete Rectangular | 350 | 350 | 1225 | 3075 | 0.38 | 921.56 | G300E | 3766875 | 29.56 | G300E | 0 | 0
3165 | Story71 | C27 | 40 MPa RC Column (35 cm x 35 cm) | Column | 40MPa | Concrete Rectangular | 350 | 350 | 1225 | 3075 | 0.38 | 921.56 | G300E | 16854075 | 132.24 | G300E | 543506.25 | 4.26
3166 | Story71 | C3 | 40 MPa RC Column (35 cm x 35 cm) | Column | 40MPa | Concrete Rectangular | 350 | 350 | 1225 | 3075 | 0.38 | 921.56 | G300E | 5565750 | 43.67 | G300E | 0 | 0
3167 | Story71 | C30 | 40 MPa RC Column (35 cm x 35 cm) | Column | 40MPa | Concrete Rectangular | 350 | 350 | 1225 | 3075 | 0.38 | 921.56 | G300E | 16851000 | 132.22 | G300E | 543147.5 | 4.26
3168 | Story71 | C31 | 40 MPa RC Column (35 cm x 35 cm) | Column | 40MPa | Concrete Rectangular | 350 | 350 | 1225 | 3075 | 0.38 | 921.56 | G300E | 3766875 | 29.56 | G300E | 0 | 0
3169 | Story71 | C32 | 40 MPa RC Column (35 cm x 35 cm) | Column | 40MPa | Concrete Rectangular | 350 | 350 | 1225 | 3075 | 0.38 | 921.56 | G300E | 7804350 | 61.24 | G300E | 146370 | 1.15
3170 | Story71 | C33 | 40 MPa RC Column (35 cm x 35 cm) | Column | 40MPa | Concrete Rectangular | 350 | 350 | 1225 | 3075 | 0.38 | 921.56 | G300E | 4754975 | 37.31 | G300E | 0 | 0
3171 | Story71 | C34 | 40 MPa RC Column (35 cm x 35 cm) | Column | 40MPa | Concrete Rectangular | 350 | 350 | 1225 | 3075 | 0.38 | 921.56 | G300E | 3766875 | 29.56 | G300E | 0 | 0
3172 | Story71 | C35 | 40 MPa RC Column (35 cm x 35 cm) | Column | 40MPa | Concrete Rectangular | 350 | 350 | 1225 | 3075 | 0.38 | 921.56 | G300E | 4729350 | 37.11 | G300E | 0 | 0
3173 | Story71 | C36 | 40 MPa RC Column (35 cm x 35 cm) | Column | 40MPa | Concrete Rectangular | 350 | 350 | 1225 | 3075 | 0.38 | 921.56 | G300E | 11921775 | 93.54 | G300E | 146370 | 1.15
3174 | Story71 | C37 | 40 MPa RC Column (35 cm x 35 cm) | Column | 40MPa | Concrete Rectangular | 350 | 350 | 1225 | 3075 | 0.38 | 921.56 | G300E | 11913575 | 93.48 | G300E | 146370 | 1.15
3175 | Story71 | C38 | 40 MPa RC Column (35 cm x 35 cm) | Column | 40MPa | Concrete Rectangular | 350 | 350 | 1225 | 3075 | 0.38 | 921.56 | G300E | 4741650 | 37.2 | G300E | 0 | 0
3176 | Story71 | C39 | 40 MPa RC Column (35 cm x 35 cm) | Column | 40MPa | Concrete Rectangular | 350 | 350 | 1225 | 3075 | 0.38 | 921.56 | G300E | 3766875 | 29.56 | G300E | 0 | 0
3177 | Story71 | C4 | 40 MPa RC Column (35 cm x 35 cm) | Column | 40MPa | Concrete Rectangular | 350 | 350 | 1225 | 3075 | 0.38 | 921.56 | G300E | 3766875 | 29.56 | G300E | 0 | 0
3178 | Story71 | C40 | 40 MPa RC Column (35 cm x 35 cm) | Column | 40MPa | Concrete Rectangular | 350 | 350 | 1225 | 3075 | 0.38 | 921.56 | G300E | 4751900 | 37.29 | G300E | 0 | 0
3179 | Story71 | C41 | 40 MPa RC Column (35 cm x 35 cm) | Column | 40MPa | Concrete Rectangular | 350 | 350 | 1225 | 3250 | 0.4 | 974.01 | G300E | 3981250 | 31.24 | G300E | 0 | 0
3180 | Story71 | C42 | 40 MPa RC Column (35 cm x 35 cm) | Column | 40MPa | Concrete Rectangular | 350 | 350 | 1225 | 3075 | 0.38 | 921.56 | G300E | 5564725 | 43.66 | G300E | 0 | 0
3181 | Story71 | C43 | 40 MPa RC Column (35 cm x 35 cm) | Column | 40MPa | Concrete Rectangular | 350 | 350 | 1225 | 3075 | 0.38 | 921.56 | G300E | 5565750 | 43.67 | G300E | 0 | 0
3182 | Story71 | C44 | 40 MPa RC Column (35 cm x 35 cm) | Column | 40MPa | Concrete Rectangular | 350 | 350 | 1225 | 3075 | 0.38 | 921.56 | G300E | 3766875 | 29.56 | G300E | 0 | 0
3183 | Story71 | C45 | 40 MPa RC Column (35 cm x 35 cm) | Column | 40MPa | Concrete Rectangular | 350 | 350 | 1225 | 3075 | 0.38 | 921.56 | G300E | 3766875 | 29.56 | G300E | 0 | 0
3184 | Story71 | C46 | 40 MPa RC Column (35 cm x 35 cm) | Column | 40MPa | Concrete Rectangular | 350 | 350 | 1225 | 3075 | 0.38 | 921.56 | G300E | 5569850 | 43.7 | G300E | 0 | 0
3185 | Story71 | C47 | 40 MPa RC Column (35 cm x 35 cm) | Column | 40MPa | Concrete Rectangular | 350 | 350 | 1225 | 3075 | 0.38 | 921.56 | G300E | 5565750 | 43.67 | G300E | 0 | 0
3186 | Story71 | C48 | 40 MPa RC Column (35 cm x 35 cm) | Column | 40MPa | Concrete Rectangular | 350 | 350 | 1225 | 3250 | 0.4 | 974.01 | G300E | 3981250 | 31.24 | G300E | 0 | 0
3187 | Story71 | C5 | 40 MPa RC Column (35 cm x 35 cm) | Column | 40MPa | Concrete Rectangular | 350 | 350 | 1225 | 3075 | 0.38 | 921.56 | G300E | 3766875 | 29.56 | G300E | 0 | 0
3188 | Story71 | C6 | 40 MPa RC Column (35 cm x 35 cm) | Column | 40MPa | Concrete Rectangular | 350 | 350 | 1225 | 3075 | 0.38 | 921.56 | G300E | 5563700 | 43.65 | G300E | 0 | 0
3189 | Story71 | C7 | 40 MPa RC Column (35 cm x 35 cm) | Column | 40MPa | Concrete Rectangular | 350 | 350 | 1225 | 3075 | 0.38 | 921.56 | G300E | 5563700 | 43.65 | G300E | 0 | 0
3190 | Story71 | C8 | 40 MPa RC Column (35 cm x 35 cm) | Column | 40MPa | Concrete Rectangular | 350 | 350 | 1225 | 3250 | 0.4 | 974.01 | G300E | 3981250 | 31.24 | G300E | 0 | 0
3191 | Story71 | C9 | 40 MPa RC Column (35 cm x 35 cm) | Column | 40MPa | Concrete Rectangular | 350 | 350 | 1225 | 3075 | 0.38 | 921.56 | G300E | 4754975 | 37.31 | G300E | 0 | 0
3192 | Story71 | D13 | 40 MPa RC Column (52.5 cm x 52.5 cm) | Column | 40MPa | Concrete Rectangular | 525 | 525 | 2756.3 | 24258.8 | 6.69 | 16358 | G300E | 197838600.27 | 1552.32 | G300E | 0 | 0
3193 | Story71 | D14 | 40 MPa RC Column (65 cm x 65 cm) | Column | 40MPa | Concrete Rectangular | 650 | 650 | 4225 | 29702.7 | 12.55 | 30701.87 | G300E | 312450126.98 | 2451.6 | G300E | 0 | 0
3194 | Story71 | D15 | 40 MPa RC Column (55 cm x 55 cm) | Column | 40MPa | Concrete Rectangular | 550 | 550 | 3025 | 24258.8 | 7.34 | 17953 | G300E | 285586723 | 2240.82 | G300E | 0 | 0
3195 | Story71 | D16 | 40 MPa RC Column (55 cm x 55 cm) | Column | 40MPa | Concrete Rectangular | 550 | 550 | 3025 | 24258.8 | 7.34 | 17953 | G300E | 285249795.22 | 2238.18 | G300E | 0 | 0
3196 | Story71 | D17 | 40 MPa RC Column (52.5 cm x 52.5 cm) | Column | 40MPa | Concrete Rectangular | 525 | 525 | 2756.3 | 24258.8 | 6.69 | 16358 | G300E | 197998977.89 | 1553.57 | G300E | 0 | 0
3197 | Story71 | D18 | 40 MPa RC Column (65 cm x 65 cm) | Column | 40MPa | Concrete Rectangular | 650 | 650 | 4225 | 29702.7 | 12.55 | 30701.87 | G300E | 312153099.98 | 2449.27 | G300E | 0 | 0
3198 | Story71 | D19 | 40 MPa RC Column (65 cm x 65 cm) | Column | 40MPa | Concrete Rectangular | 650 | 650 | 4225 | 29702.7 | 12.55 | 30701.87 | G300E | 313054081.88 | 2456.34 | G300E | 0 | 0
3199 | Story71 | D20 | 40 MPa RC Column (52.5 cm x 52.5 cm) | Column | 40MPa | Concrete Rectangular | 525 | 525 | 2756.3 | 24258.8 | 6.69 | 16358 | G300E | 197552885.51 | 1550.07 | G300E | 0 | 0
3200 | Story71 | D21 | 40 MPa RC Column (55 cm x 55 cm) | Column | 40MPa | Concrete Rectangular | 550 | 550 | 3025 | 24258.8 | 7.34 | 17953 | G300E | 285823920.16 | 2242.68 | G300E | 0 | 0
3201 | Story71 | D22 | 40 MPa RC Column (55 cm x 55 cm) | Column | 40MPa | Concrete Rectangular | 550 | 550 | 3025 | 24258.8 | 7.34 | 17953 | G300E | 285648717.71 | 2241.31 | G300E | 0 | 0
3202 | Story71 | D23 | 40 MPa RC Column (65 cm x 65 cm) | Column | 40MPa | Concrete Rectangular | 650 | 650 | 4225 | 29702.7 | 12.55 | 30701.87 | G300E | 312707550.38 | 2453.62 | G300E | 0 | 0
3203 | Story71 | D24 | 40 MPa RC Column (52.5 cm x 52.5 cm) | Column | 40MPa | Concrete Rectangular | 525 | 525 | 2756.3 | 24258.8 | 6.69 | 16358 | G300E | 197730783.38 | 1551.47 | G300E | 0 | 0
3204 | Story8 | C1 | 40 MPa RC Column (67.5 cm x 67.5 cm) | Column | 40MPa | Concrete Rectangular | 675 | 675 | 4556.3 | 3200 | 1.46 | 3566.97 | G300E | 67626666.67 | 530.62 | G300E | 0 | 0
3205 | Story8 | C10 | 40 MPa RC Column (67.5 cm x 67.5 cm) | Column | 40MPa | Concrete Rectangular | 675 | 675 | 4556.3 | 3200 | 1.46 | 3566.97 | G300E | 94999466.67 | 745.4 | G300E | 0 | 0
3206 | Story8 | C11 | 40 MPa RC Column (67.5 cm x 67.5 cm) | Column | 40MPa | Concrete Rectangular | 675 | 675 | 4556.3 | 3200 | 1.46 | 3566.97 | G300E | 92602666.67 | 726.59 | G300E | 0 | 0
3207 | Story8 | C12 | 40 MPa RC Column (67.5 cm x 67.5 cm) | Column | 40MPa | Concrete Rectangular | 675 | 675 | 4556.3 | 3200 | 1.46 | 3566.97 | G300E | 76065066.67 | 596.83 | G300E | 0 | 0
3208 | Story8 | C13 | 40 MPa RC Column (67.5 cm x 67.5 cm) | Column | 40MPa | Concrete Rectangular | 675 | 675 | 4556.3 | 3200 | 1.46 | 3566.97 | G300E | 76088533.33 | 597.02 | G300E | 0 | 0
3209 | Story8 | C14 | 40 MPa RC Column (67.5 cm x 67.5 cm) | Column | 40MPa | Concrete Rectangular | 675 | 675 | 4556.3 | 3200 | 1.46 | 3566.97 | G300E | 92661333.33 | 727.06 | G300E | 0 | 0
3210 | Story8 | C15 | 40 MPa RC Column (67.5 cm x 67.5 cm) | Column | 40MPa | Concrete Rectangular | 675 | 675 | 4556.3 | 3200 | 1.46 | 3566.97 | G300E | 95155200 | 746.62 | G300E | 0 | 0
3211 | Story8 | C16 | 40 MPa RC Column (67.5 cm x 67.5 cm) | Column | 40MPa | Concrete Rectangular | 675 | 675 | 4556.3 | 3200 | 1.46 | 3566.97 | G300E | 67369600 | 528.61 | G300E | 0 | 0
3212 | Story8 | C17 | 40 MPa RC Column (67.5 cm x 67.5 cm) | Column | 40MPa | Concrete Rectangular | 675 | 675 | 4556.3 | 3200 | 1.46 | 3566.97 | G300E | 58009600 | 455.16 | G300E | 0 | 0
3213 | Story8 | C18 | 40 MPa RC Column (67.5 cm x 67.5 cm) | Column | 40MPa | Concrete Rectangular | 675 | 675 | 4556.3 | 3200 | 1.46 | 3566.97 | G300E | 100681600 | 789.99 | G300E | 0 | 0
3214 | Story8 | C19 | 40 MPa RC Column (67.5 cm x 67.5 cm) | Column | 40MPa | Concrete Rectangular | 675 | 675 | 4556.3 | 3200 | 1.46 | 3566.97 | G300E | 85953066.67 | 674.42 | G300E | 0 | 0
3215 | Story8 | C2 | 40 MPa RC Column (67.5 cm x 67.5 cm) | Column | 40MPa | Concrete Rectangular | 675 | 675 | 4556.3 | 3200 | 1.46 | 3566.97 | G300E | 64591360 | 506.81 | G300E | 0 | 0
3216 | Story8 | C22 | 40 MPa RC Column (67.5 cm x 67.5 cm) | Column | 40MPa | Concrete Rectangular | 675 | 675 | 4556.3 | 3200 | 1.46 | 3566.97 | G300E | 85946666.67 | 674.37 | G300E | 0 | 0
3217 | Story8 | C23 | 40 MPa RC Column (67.5 cm x 67.5 cm) | Column | 40MPa | Concrete Rectangular | 675 | 675 | 4556.3 | 3200 | 1.46 | 3566.97 | G300E | 100787200 | 790.81 | G300E | 0 | 0
3218 | Story8 | C24 | 40 MPa RC Column (67.5 cm x 67.5 cm) | Column | 40MPa | Concrete Rectangular | 675 | 675 | 4556.3 | 3200 | 1.46 | 3566.97 | G300E | 58877866.67 | 461.98 | G300E | 0 | 0
3219 | Story8 | C25 | 40 MPa RC Column (67.5 cm x 67.5 cm) | Column | 40MPa | Concrete Rectangular | 675 | 675 | 4556.3 | 3200 | 1.46 | 3566.97 | G300E | 57968000 | 454.84 | G300E | 0 | 0
3220 | Story8 | C26 | 40 MPa RC Column (67.5 cm x 67.5 cm) | Column | 40MPa | Concrete Rectangular | 675 | 675 | 4556.3 | 3200 | 1.46 | 3566.97 | G300E | 100684800 | 790.01 | G300E | 0 | 0
3221 | Story8 | C27 | 40 MPa RC Column (67.5 cm x 67.5 cm) | Column | 40MPa | Concrete Rectangular | 675 | 675 | 4556.3 | 3200 | 1.46 | 3566.97 | G300E | 85958400 | 674.46 | G300E | 0 | 0
3222 | Story8 | C3 | 40 MPa RC Column (67.5 cm x 67.5 cm) | Column | 40MPa | Concrete Rectangular | 675 | 675 | 4556.3 | 3200 | 1.46 | 3566.97 | G300E | 56926933.33 | 446.67 | G300E | 0 | 0
3223 | Story8 | C30 | 40 MPa RC Column (67.5 cm x 67.5 cm) | Column | 40MPa | Concrete Rectangular | 675 | 675 | 4556.3 | 3200 | 1.46 | 3566.97 | G300E | 85776000 | 673.03 | G300E | 0 | 0
3224 | Story8 | C31 | 40 MPa RC Column (67.5 cm x 67.5 cm) | Column | 40MPa | Concrete Rectangular | 675 | 675 | 4556.3 | 3200 | 1.46 | 3566.97 | G300E | 100766933.33 | 790.65 | G300E | 0 | 0
3225 | Story8 | C32 | 40 MPa RC Column (67.5 cm x 67.5 cm) | Column | 40MPa | Concrete Rectangular | 675 | 675 | 4556.3 | 3200 | 1.46 | 3566.97 | G300E | 58872533.33 | 461.94 | G300E | 0 | 0
3226 | Story8 | C33 | 40 MPa RC Column (67.5 cm x 67.5 cm) | Column | 40MPa | Concrete Rectangular | 675 | 675 | 4556.3 | 3200 | 1.46 | 3566.97 | G300E | 66345600 | 520.57 | G300E | 0 | 0
3227 | Story8 | C34 | 40 MPa RC Column (67.5 cm x 67.5 cm) | Column | 40MPa | Concrete Rectangular | 675 | 675 | 4556.3 | 3200 | 1.46 | 3566.97 | G300E | 95002666.67 | 745.43 | G300E | 0 | 0
3228 | Story8 | C35 | 40 MPa RC Column (67.5 cm x 67.5 cm) | Column | 40MPa | Concrete Rectangular | 675 | 675 | 4556.3 | 3200 | 1.46 | 3566.97 | G300E | 92624000 | 726.76 | G300E | 0 | 0
3229 | Story8 | C36 | 40 MPa RC Column (67.5 cm x 67.5 cm) | Column | 40MPa | Concrete Rectangular | 675 | 675 | 4556.3 | 3200 | 1.46 | 3566.97 | G300E | 76060800 | 596.8 | G300E | 0 | 0
3230 | Story8 | C37 | 40 MPa RC Column (67.5 cm x 67.5 cm) | Column | 40MPa | Concrete Rectangular | 675 | 675 | 4556.3 | 3200 | 1.46 | 3566.97 | G300E | 75894400 | 595.5 | G300E | 0 | 0
3231 | Story8 | C38 | 40 MPa RC Column (67.5 cm x 67.5 cm) | Column | 40MPa | Concrete Rectangular | 675 | 675 | 4556.3 | 3200 | 1.46 | 3566.97 | G300E | 92913066.67 | 729.03 | G300E | 0 | 0
3232 | Story8 | C39 | 40 MPa RC Column (67.5 cm x 67.5 cm) | Column | 40MPa | Concrete Rectangular | 675 | 675 | 4556.3 | 3200 | 1.46 | 3566.97 | G300E | 95205333.33 | 747.02 | G300E | 0 | 0
3233 | Story8 | C4 | 40 MPa RC Column (67.5 cm x 67.5 cm) | Column | 40MPa | Concrete Rectangular | 675 | 675 | 4556.3 | 3200 | 1.46 | 3566.97 | G300E | 70854400 | 555.95 | G300E | 0 | 0
3234 | Story8 | C40 | 40 MPa RC Column (67.5 cm x 67.5 cm) | Column | 40MPa | Concrete Rectangular | 675 | 675 | 4556.3 | 3200 | 1.46 | 3566.97 | G300E | 67377066.67 | 528.67 | G300E | 0 | 0
3235 | Story8 | C41 | 40 MPa RC Column (67.5 cm x 67.5 cm) | Column | 40MPa | Concrete Rectangular | 675 | 675 | 4556.3 | 3200 | 1.46 | 3566.97 | G300E | 67278933.33 | 527.9 | G300E | 0 | 0
3236 | Story8 | C42 | 40 MPa RC Column (67.5 cm x 67.5 cm) | Column | 40MPa | Concrete Rectangular | 675 | 675 | 4556.3 | 3200 | 1.46 | 3566.97 | G300E | 64350080 | 504.91 | G300E | 0 | 0
3237 | Story8 | C43 | 40 MPa RC Column (67.5 cm x 67.5 cm) | Column | 40MPa | Concrete Rectangular | 675 | 675 | 4556.3 | 3200 | 1.46 | 3566.97 | G300E | 56824533.33 | 445.87 | G300E | 0 | 0
3238 | Story8 | C44 | 40 MPa RC Column (67.5 cm x 67.5 cm) | Column | 40MPa | Concrete Rectangular | 675 | 675 | 4556.3 | 3200 | 1.46 | 3566.97 | G300E | 70890666.67 | 556.23 | G300E | 0 | 0
3239 | Story8 | C45 | 40 MPa RC Column (67.5 cm x 67.5 cm) | Column | 40MPa | Concrete Rectangular | 675 | 675 | 4556.3 | 3200 | 1.46 | 3566.97 | G300E | 71027200 | 557.31 | G300E | 0 | 0
3240 | Story8 | C46 | 40 MPa RC Column (67.5 cm x 67.5 cm) | Column | 40MPa | Concrete Rectangular | 675 | 675 | 4556.3 | 3200 | 1.46 | 3566.97 | G300E | 57333333.33 | 449.86 | G300E | 0 | 0
3241 | Story8 | C47 | 40 MPa RC Column (67.5 cm x 67.5 cm) | Column | 40MPa | Concrete Rectangular | 675 | 675 | 4556.3 | 3200 | 1.46 | 3566.97 | G300E | 65266560 | 512.11 | G300E | 0 | 0
3242 | Story8 | C48 | 40 MPa RC Column (67.5 cm x 67.5 cm) | Column | 40MPa | Concrete Rectangular | 675 | 675 | 4556.3 | 3200 | 1.46 | 3566.97 | G300E | 68965333.33 | 541.13 | G300E | 0 | 0
3243 | Story8 | C5 | 40 MPa RC Column (67.5 cm x 67.5 cm) | Column | 40MPa | Concrete Rectangular | 675 | 675 | 4556.3 | 3200 | 1.46 | 3566.97 | G300E | 70969600 | 556.85 | G300E | 0 | 0
3244 | Story8 | C6 | 40 MPa RC Column (67.5 cm x 67.5 cm) | Column | 40MPa | Concrete Rectangular | 675 | 675 | 4556.3 | 3200 | 1.46 | 3566.97 | G300E | 57302400 | 449.62 | G300E | 0 | 0
3245 | Story8 | C7 | 40 MPa RC Column (67.5 cm x 67.5 cm) | Column | 40MPa | Concrete Rectangular | 675 | 675 | 4556.3 | 3200 | 1.46 | 3566.97 | G300E | 65199360 | 511.58 | G300E | 0 | 0
3246 | Story8 | C8 | 40 MPa RC Column (67.5 cm x 67.5 cm) | Column | 40MPa | Concrete Rectangular | 675 | 675 | 4556.3 | 3200 | 1.46 | 3566.97 | G300E | 68939733.33 | 540.93 | G300E | 0 | 0
3247 | Story8 | C9 | 40 MPa RC Column (67.5 cm x 67.5 cm) | Column | 40MPa | Concrete Rectangular | 675 | 675 | 4556.3 | 3200 | 1.46 | 3566.97 | G300E | 66576000 | 522.38 | G300E | 0 | 0
3248 | Story9 | C1 | 40 MPa RC Column (67.5 cm x 67.5 cm) | Column | 40MPa | Concrete Rectangular | 675 | 675 | 4556.3 | 3175 | 1.45 | 3539.11 | G300E | 64016466.67 | 502.3 | G300E | 0 | 0
3249 | Story9 | C10 | 40 MPa RC Column (67.5 cm x 67.5 cm) | Column | 40MPa | Concrete Rectangular | 675 | 675 | 4556.3 | 3175 | 1.45 | 3539.11 | G300E | 88063916.67 | 690.98 | G300E | 0 | 0
3250 | Story9 | C11 | 40 MPa RC Column (67.5 cm x 67.5 cm) | Column | 40MPa | Concrete Rectangular | 675 | 675 | 4556.3 | 3175 | 1.45 | 3539.11 | G300E | 85873166.67 | 673.79 | G300E | 0 | 0
3251 | Story9 | C12 | 40 MPa RC Column (67.5 cm x 67.5 cm) | Column | 40MPa | Concrete Rectangular | 675 | 675 | 4556.3 | 3175 | 1.45 | 3539.11 | G300E | 69507100 | 545.38 | G300E | 0 | 0
3252 | Story9 | C13 | 40 MPa RC Column (67.5 cm x 67.5 cm) | Column | 40MPa | Concrete Rectangular | 675 | 675 | 4556.3 | 3175 | 1.45 | 3539.11 | G300E | 69530383.33 | 545.56 | G300E | 0 | 0
3253 | Story9 | C14 | 40 MPa RC Column (67.5 cm x 67.5 cm) | Column | 40MPa | Concrete Rectangular | 675 | 675 | 4556.3 | 3175 | 1.45 | 3539.11 | G300E | 85922908.33 | 674.18 | G300E | 0 | 0
3254 | Story9 | C15 | 40 MPa RC Column (67.5 cm x 67.5 cm) | Column | 40MPa | Concrete Rectangular | 675 | 675 | 4556.3 | 3175 | 1.45 | 3539.11 | G300E | 88218433.33 | 692.19 | G300E | 0 | 0
3255 | Story9 | C16 | 40 MPa RC Column (67.5 cm x 67.5 cm) | Column | 40MPa | Concrete Rectangular | 675 | 675 | 4556.3 | 3175 | 1.45 | 3539.11 | G300E | 62822666.67 | 492.93 | G300E | 0 | 0
3256 | Story9 | C17 | 40 MPa RC Column (67.5 cm x 67.5 cm) | Column | 40MPa | Concrete Rectangular | 675 | 675 | 4556.3 | 3175 | 1.45 | 3539.11 | G300E | 57870725 | 454.08 | G300E | 0 | 0
3257 | Story9 | C18 | 40 MPa RC Column (67.5 cm x 67.5 cm) | Column | 40MPa | Concrete Rectangular | 675 | 675 | 4556.3 | 3175 | 1.45 | 3539.11 | G300E | 93826541.67 | 736.2 | G300E | 0 | 0
3258 | Story9 | C19 | 40 MPa RC Column (67.5 cm x 67.5 cm) | Column | 40MPa | Concrete Rectangular | 675 | 675 | 4556.3 | 3175 | 1.45 | 3539.11 | G300E | 79691441.67 | 625.29 | G300E | 0 | 0
3259 | Story9 | C2 | 40 MPa RC Column (67.5 cm x 67.5 cm) | Column | 40MPa | Concrete Rectangular | 675 | 675 | 4556.3 | 3175 | 1.45 | 3539.11 | G300E | 58706808.33 | 460.64 | G300E | 0 | 0
3260 | Story9 | C22 | 40 MPa RC Column (67.5 cm x 67.5 cm) | Column | 40MPa | Concrete Rectangular | 675 | 675 | 4556.3 | 3175 | 1.45 | 3539.11 | G300E | 79684033.33 | 625.23 | G300E | 0 | 0
3261 | Story9 | C23 | 40 MPa RC Column (67.5 cm x 67.5 cm) | Column | 40MPa | Concrete Rectangular | 675 | 675 | 4556.3 | 3175 | 1.45 | 3539.11 | G300E | 93933433.33 | 737.04 | G300E | 0 | 0
3262 | Story9 | C24 | 40 MPa RC Column (67.5 cm x 67.5 cm) | Column | 40MPa | Concrete Rectangular | 675 | 675 | 4556.3 | 3175 | 1.45 | 3539.11 | G300E | 58680350 | 460.43 | G300E | 0 | 0
3263 | Story9 | C25 | 40 MPa RC Column (67.5 cm x 67.5 cm) | Column | 40MPa | Concrete Rectangular | 675 | 675 | 4556.3 | 3175 | 1.45 | 3539.11 | G300E | 57838975 | 453.83 | G300E | 0 | 0
3264 | Story9 | C26 | 40 MPa RC Column (67.5 cm x 67.5 cm) | Column | 40MPa | Concrete Rectangular | 675 | 675 | 4556.3 | 3175 | 1.45 | 3539.11 | G300E | 93829716.67 | 736.22 | G300E | 0 | 0
3265 | Story9 | C27 | 40 MPa RC Column (67.5 cm x 67.5 cm) | Column | 40MPa | Concrete Rectangular | 675 | 675 | 4556.3 | 3175 | 1.45 | 3539.11 | G300E | 79695675 | 625.32 | G300E | 0 | 0
3266 | Story9 | C3 | 40 MPa RC Column (67.5 cm x 67.5 cm) | Column | 40MPa | Concrete Rectangular | 675 | 675 | 4556.3 | 3175 | 1.45 | 3539.11 | G300E | 57352292.86 | 450.01 | G300E | 0 | 0
3267 | Story9 | C30 | 40 MPa RC Column (67.5 cm x 67.5 cm) | Column | 40MPa | Concrete Rectangular | 675 | 675 | 4556.3 | 3175 | 1.45 | 3539.11 | G300E | 79519991.67 | 623.94 | G300E | 0 | 0
3268 | Story9 | C31 | 40 MPa RC Column (67.5 cm x 67.5 cm) | Column | 40MPa | Concrete Rectangular | 675 | 675 | 4556.3 | 3175 | 1.45 | 3539.11 | G300E | 93911208.33 | 736.86 | G300E | 0 | 0
3269 | Story9 | C32 | 40 MPa RC Column (67.5 cm x 67.5 cm) | Column | 40MPa | Concrete Rectangular | 675 | 675 | 4556.3 | 3175 | 1.45 | 3539.11 | G300E | 58648600 | 460.18 | G300E | 0 | 0
3270 | Story9 | C33 | 40 MPa RC Column (67.5 cm x 67.5 cm) | Column | 40MPa | Concrete Rectangular | 675 | 675 | 4556.3 | 3175 | 1.45 | 3539.11 | G300E | 61857466.67 | 485.36 | G300E | 0 | 0
3271 | Story9 | C34 | 40 MPa RC Column (67.5 cm x 67.5 cm) | Column | 40MPa | Concrete Rectangular | 675 | 675 | 4556.3 | 3175 | 1.45 | 3539.11 | G300E | 88067091.67 | 691.01 | G300E | 0 | 0
3272 | Story9 | C35 | 40 MPa RC Column (67.5 cm x 67.5 cm) | Column | 40MPa | Concrete Rectangular | 675 | 675 | 4556.3 | 3175 | 1.45 | 3539.11 | G300E | 85892216.67 | 673.94 | G300E | 0 | 0
3273 | Story9 | C36 | 40 MPa RC Column (67.5 cm x 67.5 cm) | Column | 40MPa | Concrete Rectangular | 675 | 675 | 4556.3 | 3175 | 1.45 | 3539.11 | G300E | 69506041.67 | 545.37 | G300E | 0 | 0
3274 | Story9 | C37 | 40 MPa RC Column (67.5 cm x 67.5 cm) | Column | 40MPa | Concrete Rectangular | 675 | 675 | 4556.3 | 3175 | 1.45 | 3539.11 | G300E | 69345175 | 544.11 | G300E | 0 | 0
3275 | Story9 | C38 | 40 MPa RC Column (67.5 cm x 67.5 cm) | Column | 40MPa | Concrete Rectangular | 675 | 675 | 4556.3 | 3175 | 1.45 | 3539.11 | G300E | 86125050 | 675.77 | G300E | 0 | 0
3276 | Story9 | C39 | 40 MPa RC Column (67.5 cm x 67.5 cm) | Column | 40MPa | Concrete Rectangular | 675 | 675 | 4556.3 | 3175 | 1.45 | 3539.11 | G300E | 88270291.67 | 692.6 | G300E | 0 | 0
3277 | Story9 | C4 | 40 MPa RC Column (67.5 cm x 67.5 cm) | Column | 40MPa | Concrete Rectangular | 675 | 675 | 4556.3 | 3175 | 1.45 | 3539.11 | G300E | 65992375 | 517.8 | G300E | 0 | 0
3278 | Story9 | C40 | 40 MPa RC Column (67.5 cm x 67.5 cm) | Column | 40MPa | Concrete Rectangular | 675 | 675 | 4556.3 | 3175 | 1.45 | 3539.11 | G300E | 62842775 | 493.09 | G300E | 0 | 0
3279 | Story9 | C41 | 40 MPa RC Column (67.5 cm x 67.5 cm) | Column | 40MPa | Concrete Rectangular | 675 | 675 | 4556.3 | 3175 | 1.45 | 3539.11 | G300E | 63687325 | 499.71 | G300E | 0 | 0
3280 | Story9 | C42 | 40 MPa RC Column (67.5 cm x 67.5 cm) | Column | 40MPa | Concrete Rectangular | 675 | 675 | 4556.3 | 3175 | 1.45 | 3539.11 | G300E | 58442225 | 458.56 | G300E | 0 | 0
3281 | Story9 | C43 | 40 MPa RC Column (67.5 cm x 67.5 cm) | Column | 40MPa | Concrete Rectangular | 675 | 675 | 4556.3 | 3175 | 1.45 | 3539.11 | G300E | 57296957.14 | 449.57 | G300E | 0 | 0
3282 | Story9 | C44 | 40 MPa RC Column (67.5 cm x 67.5 cm) | Column | 40MPa | Concrete Rectangular | 675 | 675 | 4556.3 | 3175 | 1.45 | 3539.11 | G300E | 66029416.67 | 518.09 | G300E | 0 | 0
3283 | Story9 | C45 | 40 MPa RC Column (67.5 cm x 67.5 cm) | Column | 40MPa | Concrete Rectangular | 675 | 675 | 4556.3 | 3175 | 1.45 | 3539.11 | G300E | 66170175 | 519.2 | G300E | 0 | 0
3284 | Story9 | C46 | 40 MPa RC Column (67.5 cm x 67.5 cm) | Column | 40MPa | Concrete Rectangular | 675 | 675 | 4556.3 | 3175 | 1.45 | 3539.11 | G300E | 57707892.86 | 452.8 | G300E | 0 | 0
3285 | Story9 | C47 | 40 MPa RC Column (67.5 cm x 67.5 cm) | Column | 40MPa | Concrete Rectangular | 675 | 675 | 4556.3 | 3175 | 1.45 | 3539.11 | G300E | 59323816.67 | 465.48 | G300E | 0 | 0
3286 | Story9 | C48 | 40 MPa RC Column (67.5 cm x 67.5 cm) | Column | 40MPa | Concrete Rectangular | 675 | 675 | 4556.3 | 3175 | 1.45 | 3539.11 | G300E | 65366900 | 512.89 | G300E | 0 | 0
3287 | Story9 | C5 | 40 MPa RC Column (67.5 cm x 67.5 cm) | Column | 40MPa | Concrete Rectangular | 675 | 675 | 4556.3 | 3175 | 1.45 | 3539.11 | G300E | 66109850 | 518.72 | G300E | 0 | 0
3288 | Story9 | C6 | 40 MPa RC Column (67.5 cm x 67.5 cm) | Column | 40MPa | Concrete Rectangular | 675 | 675 | 4556.3 | 3175 | 1.45 | 3539.11 | G300E | 57631239.29 | 452.2 | G300E | 0 | 0
3289 | Story9 | C7 | 40 MPa RC Column (67.5 cm x 67.5 cm) | Column | 40MPa | Concrete Rectangular | 675 | 675 | 4556.3 | 3175 | 1.45 | 3539.11 | G300E | 59250791.67 | 464.9 | G300E | 0 | 0
3290 | Story9 | C8 | 40 MPa RC Column (67.5 cm x 67.5 cm) | Column | 40MPa | Concrete Rectangular | 675 | 675 | 4556.3 | 3175 | 1.45 | 3539.11 | G300E | 65341500 | 512.69 | G300E | 0 | 0
3291 | Story9 | C9 | 40 MPa RC Column (67.5 cm x 67.5 cm) | Column | 40MPa | Concrete Rectangular | 675 | 675 | 4556.3 | 3175 | 1.45 | 3539.11 | G300E | 62062783.33 | 486.97 | G300E | 0 | 0

## Walls
| Story | Label | Section | Structural_Element_Type | Material | Width_(mm) | Depth_(mm) | Area_(cm^2) | Length_(mm) | Volume_(m^3) | Mass_(kg) | Long._Rebar_Material | Long._Rebar_Volume_(mm^3) | Long._Rebar_Mass_(kg) | Tran._Rebar_Material | Tran._Rebar_Volume_(mm^3) | Tran._Rebar_Mass_(kg)
0 | Story1 | P1 | RC Wall - 400 mm | Wall | 40MPa | 4800 | 400 | 19200 | 3500 | 6.72 | 16440.37 | G300E | 182112000 | 1428.92 | G300E | 16800000 | 131.82
1 | Story1 | P2 | RC Wall - 400 mm | Wall | 40MPa | 4800 | 400 | 19200 | 3500 | 6.72 | 16440.37 | G300E | 182112000 | 1428.92 | G300E | 16800000 | 131.82
2 | Story1 | P3 | RC Wall - 400 mm | Wall | 40MPa | 4800 | 400 | 19200 | 3500 | 6.72 | 16440.37 | G300E | 182112000 | 1428.92 | G300E | 16800000 | 131.82
3 | Story1 | P4 | RC Wall - 400 mm | Wall | 40MPa | 4800 | 400 | 19200 | 3500 | 6.72 | 16440.37 | G300E | 181776000 | 1426.28 | G300E | 16800000 | 131.82
4 | Story10 | P1 | RC Wall - 400 mm | Wall | 40MPa | 4800 | 400 | 19200 | 3500 | 6.72 | 16440.37 | G300E | 107184000 | 841.01 | G300E | 16800000 | 131.82
5 | Story10 | P2 | RC Wall - 400 mm | Wall | 40MPa | 4800 | 400 | 19200 | 3500 | 6.72 | 16440.37 | G300E | 107184000 | 841.01 | G300E | 16800000 | 131.82
6 | Story10 | P3 | RC Wall - 400 mm | Wall | 40MPa | 4800 | 400 | 19200 | 3500 | 6.72 | 16440.37 | G300E | 107520000 | 843.64 | G300E | 16800000 | 131.82
7 | Story10 | P4 | RC Wall - 400 mm | Wall | 40MPa | 4800 | 400 | 19200 | 3500 | 6.72 | 16440.37 | G300E | 106848000 | 838.37 | G300E | 16800000 | 131.82
8 | Story11 | P1 | RC Wall - 400 mm | Wall | 40MPa | 4800 | 400 | 19200 | 3500 | 6.72 | 16440.37 | G300E | 98448000 | 772.46 | G300E | 16800000 | 131.82
9 | Story11 | P2 | RC Wall - 400 mm | Wall | 40MPa | 4800 | 400 | 19200 | 3500 | 6.72 | 16440.37 | G300E | 98448000 | 772.46 | G300E | 16800000 | 131.82
10 | Story11 | P3 | RC Wall - 400 mm | Wall | 40MPa | 4800 | 400 | 19200 | 3500 | 6.72 | 16440.37 | G300E | 98448000 | 772.46 | G300E | 16800000 | 131.82
11 | Story11 | P4 | RC Wall - 400 mm | Wall | 40MPa | 4800 | 400 | 19200 | 3500 | 6.72 | 16440.37 | G300E | 98448000 | 772.46 | G300E | 16800000 | 131.82
12 | Story12 | P1 | RC Wall - 400 mm | Wall | 40MPa | 4800 | 400 | 19200 | 3500 | 6.72 | 16440.37 | G300E | 89712000 | 703.91 | G300E | 16800000 | 131.82
13 | Story12 | P2 | RC Wall - 400 mm | Wall | 40MPa | 4800 | 400 | 19200 | 3500 | 6.72 | 16440.37 | G300E | 89376000 | 701.28 | G300E | 16800000 | 131.82
14 | Story12 | P3 | RC Wall - 400 mm | Wall | 40MPa | 4800 | 400 | 19200 | 3500 | 6.72 | 16440.37 | G300E | 89376000 | 701.28 | G300E | 16800000 | 131.82
15 | Story12 | P4 | RC Wall - 400 mm | Wall | 40MPa | 4800 | 400 | 19200 | 3500 | 6.72 | 16440.37 | G300E | 89712000 | 703.91 | G300E | 16800000 | 131.82
16 | Story13 | P1 | RC Wall - 400 mm | Wall | 40MPa | 4800 | 400 | 19200 | 3500 | 6.72 | 16440.37 | G300E | 80976000 | 635.37 | G300E | 16800000 | 131.82
17 | Story13 | P2 | RC Wall - 400 mm | Wall | 40MPa | 4800 | 400 | 19200 | 3500 | 6.72 | 16440.37 | G300E | 80640000 | 632.73 | G300E | 16800000 | 131.82
18 | Story13 | P3 | RC Wall - 400 mm | Wall | 40MPa | 4800 | 400 | 19200 | 3500 | 6.72 | 16440.37 | G300E | 80640000 | 632.73 | G300E | 16800000 | 131.82
19 | Story13 | P4 | RC Wall - 400 mm | Wall | 40MPa | 4800 | 400 | 19200 | 3500 | 6.72 | 16440.37 | G300E | 81312000 | 638 | G300E | 16800000 | 131.82
20 | Story14 | P1 | RC Wall - 400 mm | Wall | 40MPa | 4800 | 400 | 19200 | 3500 | 6.72 | 16440.37 | G300E | 71904000 | 564.19 | G300E | 16800000 | 131.82
21 | Story14 | P2 | RC Wall - 400 mm | Wall | 40MPa | 4800 | 400 | 19200 | 3500 | 6.72 | 16440.37 | G300E | 71568000 | 561.55 | G300E | 16800000 | 131.82
22 | Story14 | P3 | RC Wall - 400 mm | Wall | 40MPa | 4800 | 400 | 19200 | 3500 | 6.72 | 16440.37 | G300E | 71568000 | 561.55 | G300E | 16800000 | 131.82
23 | Story14 | P4 | RC Wall - 400 mm | Wall | 40MPa | 4800 | 400 | 19200 | 3500 | 6.72 | 16440.37 | G300E | 72240000 | 566.82 | G300E | 16800000 | 131.82
24 | Story15 | P1 | RC Wall - 400 mm | Wall | 40MPa | 4800 | 400 | 19200 | 3500 | 6.72 | 16440.37 | G300E | 62832000 | 493 | G300E | 16800000 | 131.82
25 | Story15 | P2 | RC Wall - 400 mm | Wall | 40MPa | 4800 | 400 | 19200 | 3500 | 6.72 | 16440.37 | G300E | 62496000 | 490.37 | G300E | 16800000 | 131.82
26 | Story15 | P3 | RC Wall - 400 mm | Wall | 40MPa | 4800 | 400 | 19200 | 3500 | 6.72 | 16440.37 | G300E | 62160000 | 487.73 | G300E | 16800000 | 131.82
27 | Story15 | P4 | RC Wall - 400 mm | Wall | 40MPa | 4800 | 400 | 19200 | 3500 | 6.72 | 16440.37 | G300E | 63504000 | 498.28 | G300E | 16800000 | 131.82
28 | Story16 | P1 | RC Wall - 400 mm | Wall | 40MPa | 4800 | 400 | 19200 | 3500 | 6.72 | 16440.37 | G300E | 53760000 | 421.82 | G300E | 16800000 | 131.82
29 | Story16 | P2 | RC Wall - 400 mm | Wall | 40MPa | 4800 | 400 | 19200 | 3500 | 6.72 | 16440.37 | G300E | 53424000 | 419.18 | G300E | 16800000 | 131.82
30 | Story16 | P3 | RC Wall - 400 mm | Wall | 40MPa | 4800 | 400 | 19200 | 3500 | 6.72 | 16440.37 | G300E | 52416000 | 411.28 | G300E | 16800000 | 131.82
31 | Story16 | P4 | RC Wall - 400 mm | Wall | 40MPa | 4800 | 400 | 19200 | 3500 | 6.72 | 16440.37 | G300E | 55104000 | 432.37 | G300E | 16800000 | 131.82
32 | Story17 | P1 | RC Wall - 400 mm | Wall | 40MPa | 4800 | 400 | 19200 | 3500 | 6.72 | 16440.37 | G300E | 44016000 | 345.37 | G300E | 16800000 | 131.82
33 | Story17 | P2 | RC Wall - 400 mm | Wall | 40MPa | 4800 | 400 | 19200 | 3500 | 6.72 | 16440.37 | G300E | 44688000 | 350.64 | G300E | 16800000 | 131.82
34 | Story17 | P3 | RC Wall - 400 mm | Wall | 40MPa | 4800 | 400 | 19200 | 3500 | 6.72 | 16440.37 | G300E | 43344000 | 340.09 | G300E | 16800000 | 131.82
35 | Story17 | P4 | RC Wall - 400 mm | Wall | 40MPa | 4800 | 400 | 19200 | 3500 | 6.72 | 16440.37 | G300E | 45696000 | 358.55 | G300E | 16800000 | 131.82
36 | Story18 | P1 | RC Wall - 400 mm | Wall | 40MPa | 4800 | 400 | 19200 | 3500 | 6.72 | 16440.37 | G300E | 34272000 | 268.91 | G300E | 16800000 | 131.82
37 | Story18 | P2 | RC Wall - 400 mm | Wall | 40MPa | 4800 | 400 | 19200 | 3500 | 6.72 | 16440.37 | G300E | 35280000 | 276.82 | G300E | 16800000 | 131.82
38 | Story18 | P3 | RC Wall - 400 mm | Wall | 40MPa | 4800 | 400 | 19200 | 3500 | 6.72 | 16440.37 | G300E | 34272000 | 268.91 | G300E | 16800000 | 131.82
39 | Story18 | P4 | RC Wall - 400 mm | Wall | 40MPa | 4800 | 400 | 19200 | 3500 | 6.72 | 16440.37 | G300E | 35616000 | 279.46 | G300E | 16800000 | 131.82
40 | Story19 | P1 | RC Wall - 400 mm | Wall | 40MPa | 4800 | 400 | 19200 | 3500 | 6.72 | 16440.37 | G300E | 24864000 | 195.09 | G300E | 16800000 | 131.82
41 | Story19 | P2 | RC Wall - 400 mm | Wall | 40MPa | 4800 | 400 | 19200 | 3500 | 6.72 | 16440.37 | G300E | 25872000 | 203 | G300E | 16800000 | 131.82
42 | Story19 | P3 | RC Wall - 400 mm | Wall | 40MPa | 4800 | 400 | 19200 | 3500 | 6.72 | 16440.37 | G300E | 25536000 | 200.36 | G300E | 16800000 | 131.82
43 | Story19 | P4 | RC Wall - 400 mm | Wall | 40MPa | 4800 | 400 | 19200 | 3500 | 6.72 | 16440.37 | G300E | 25536000 | 200.36 | G300E | 16800000 | 131.82
44 | Story2 | P1 | RC Wall - 400 mm | Wall | 40MPa | 4800 | 400 | 19200 | 3500 | 6.72 | 16440.37 | G300E | 173712000 | 1363.01 | G300E | 16800000 | 131.82
45 | Story2 | P2 | RC Wall - 400 mm | Wall | 40MPa | 4800 | 400 | 19200 | 3500 | 6.72 | 16440.37 | G300E | 173712000 | 1363.01 | G300E | 16800000 | 131.82
46 | Story2 | P3 | RC Wall - 400 mm | Wall | 40MPa | 4800 | 400 | 19200 | 3500 | 6.72 | 16440.37 | G300E | 174384000 | 1368.28 | G300E | 16800000 | 131.82
47 | Story2 | P4 | RC Wall - 400 mm | Wall | 40MPa | 4800 | 400 | 19200 | 3500 | 6.72 | 16440.37 | G300E | 173712000 | 1363.01 | G300E | 16800000 | 131.82
48 | Story20 | P1 | RC Wall - 400 mm | Wall | 40MPa | 4800 | 400 | 19200 | 3500 | 6.72 | 16440.37 | G300E | 17136000 | 134.46 | G300E | 16800000 | 131.82
49 | Story20 | P2 | RC Wall - 400 mm | Wall | 40MPa | 4800 | 400 | 19200 | 3500 | 6.72 | 16440.37 | G300E | 17472000 | 137.09 | G300E | 16800000 | 131.82
50 | Story20 | P3 | RC Wall - 400 mm | Wall | 40MPa | 4800 | 400 | 19200 | 3500 | 6.72 | 16440.37 | G300E | 17472000 | 137.09 | G300E | 16800000 | 131.82
51 | Story20 | P4 | RC Wall - 400 mm | Wall | 40MPa | 4800 | 400 | 19200 | 3500 | 6.72 | 16440.37 | G300E | 17136000 | 134.46 | G300E | 16800000 | 131.82
52 | Story21 | P1 | RC Wall - 400 mm | Wall | 40MPa | 4800 | 400 | 19200 | 3500 | 6.72 | 16440.37 | G300E | 16800000 | 131.82 | G300E | 16800000 | 131.82
53 | Story21 | P2 | RC Wall - 400 mm | Wall | 40MPa | 4800 | 400 | 19200 | 3500 | 6.72 | 16440.37 | G300E | 16800000 | 131.82 | G300E | 16800000 | 131.82
54 | Story21 | P3 | RC Wall - 400 mm | Wall | 40MPa | 4800 | 400 | 19200 | 3500 | 6.72 | 16440.37 | G300E | 16800000 | 131.82 | G300E | 16800000 | 131.82
55 | Story21 | P4 | RC Wall - 400 mm | Wall | 40MPa | 4800 | 400 | 19200 | 3500 | 6.72 | 16440.37 | G300E | 16800000 | 131.82 | G300E | 16800000 | 131.82
56 | Story22 | P1 | RC Wall - 400 mm | Wall | 40MPa | 4800 | 400 | 19200 | 3500 | 6.72 | 16440.37 | G300E | 16800000 | 131.82 | G300E | 16800000 | 131.82
57 | Story22 | P2 | RC Wall - 400 mm | Wall | 40MPa | 4800 | 400 | 19200 | 3500 | 6.72 | 16440.37 | G300E | 16800000 | 131.82 | G300E | 16800000 | 131.82
58 | Story22 | P3 | RC Wall - 400 mm | Wall | 40MPa | 4800 | 400 | 19200 | 3500 | 6.72 | 16440.37 | G300E | 16800000 | 131.82 | G300E | 16800000 | 131.82
59 | Story22 | P4 | RC Wall - 400 mm | Wall | 40MPa | 4800 | 400 | 19200 | 3500 | 6.72 | 16440.37 | G300E | 16800000 | 131.82 | G300E | 16800000 | 131.82
60 | Story23 | P1 | RC Wall - 400 mm | Wall | 40MPa | 4800 | 400 | 19200 | 3500 | 6.72 | 16440.37 | G300E | 16800000 | 131.82 | G300E | 16800000 | 131.82
61 | Story23 | P2 | RC Wall - 400 mm | Wall | 40MPa | 4800 | 400 | 19200 | 3500 | 6.72 | 16440.37 | G300E | 16800000 | 131.82 | G300E | 16800000 | 131.82
62 | Story23 | P3 | RC Wall - 400 mm | Wall | 40MPa | 4800 | 400 | 19200 | 3500 | 6.72 | 16440.37 | G300E | 16800000 | 131.82 | G300E | 16800000 | 131.82
63 | Story23 | P4 | RC Wall - 400 mm | Wall | 40MPa | 4800 | 400 | 19200 | 3500 | 6.72 | 16440.37 | G300E | 16800000 | 131.82 | G300E | 16800000 | 131.82
64 | Story24 | P1 | RC Wall - 400 mm | Wall | 40MPa | 4800 | 400 | 19200 | 3500 | 6.72 | 16440.37 | G300E | 16800000 | 131.82 | G300E | 16800000 | 131.82
65 | Story24 | P2 | RC Wall - 400 mm | Wall | 40MPa | 4800 | 400 | 19200 | 3500 | 6.72 | 16440.37 | G300E | 16800000 | 131.82 | G300E | 16800000 | 131.82
66 | Story24 | P3 | RC Wall - 400 mm | Wall | 40MPa | 4800 | 400 | 19200 | 3500 | 6.72 | 16440.37 | G300E | 16800000 | 131.82 | G300E | 16800000 | 131.82
67 | Story24 | P4 | RC Wall - 400 mm | Wall | 40MPa | 4800 | 400 | 19200 | 3500 | 6.72 | 16440.37 | G300E | 16800000 | 131.82 | G300E | 16800000 | 131.82
68 | Story25 | P1 | RC Wall - 400 mm | Wall | 40MPa | 4800 | 400 | 19200 | 3500 | 6.72 | 16440.37 | G300E | 16800000 | 131.82 | G300E | 16800000 | 131.82
69 | Story25 | P2 | RC Wall - 400 mm | Wall | 40MPa | 4800 | 400 | 19200 | 3500 | 6.72 | 16440.37 | G300E | 16800000 | 131.82 | G300E | 16800000 | 131.82
70 | Story25 | P3 | RC Wall - 400 mm | Wall | 40MPa | 4800 | 400 | 19200 | 3500 | 6.72 | 16440.37 | G300E | 16800000 | 131.82 | G300E | 16800000 | 131.82
71 | Story25 | P4 | RC Wall - 400 mm | Wall | 40MPa | 4800 | 400 | 19200 | 3500 | 6.72 | 16440.37 | G300E | 16800000 | 131.82 | G300E | 16800000 | 131.82
72 | Story26 | P1 | RC Wall - 400 mm | Wall | 40MPa | 4800 | 400 | 19200 | 3500 | 6.72 | 16440.37 | G300E | 16800000 | 131.82 | G300E | 16800000 | 131.82
73 | Story26 | P2 | RC Wall - 400 mm | Wall | 40MPa | 4800 | 400 | 19200 | 3500 | 6.72 | 16440.37 | G300E | 16800000 | 131.82 | G300E | 16800000 | 131.82
74 | Story26 | P3 | RC Wall - 400 mm | Wall | 40MPa | 4800 | 400 | 19200 | 3500 | 6.72 | 16440.37 | G300E | 16800000 | 131.82 | G300E | 16800000 | 131.82
75 | Story26 | P4 | RC Wall - 400 mm | Wall | 40MPa | 4800 | 400 | 19200 | 3500 | 6.72 | 16440.37 | G300E | 16800000 | 131.82 | G300E | 16800000 | 131.82
76 | Story27 | P1 | RC Wall - 400 mm | Wall | 40MPa | 4800 | 400 | 19200 | 3500 | 6.72 | 16440.37 | G300E | 16800000 | 131.82 | G300E | 16800000 | 131.82
77 | Story27 | P2 | RC Wall - 400 mm | Wall | 40MPa | 4800 | 400 | 19200 | 3500 | 6.72 | 16440.37 | G300E | 16800000 | 131.82 | G300E | 16800000 | 131.82
78 | Story27 | P3 | RC Wall - 400 mm | Wall | 40MPa | 4800 | 400 | 19200 | 3500 | 6.72 | 16440.37 | G300E | 16800000 | 131.82 | G300E | 16800000 | 131.82
79 | Story27 | P4 | RC Wall - 400 mm | Wall | 40MPa | 4800 | 400 | 19200 | 3500 | 6.72 | 16440.37 | G300E | 16800000 | 131.82 | G300E | 16800000 | 131.82
80 | Story28 | P1 | RC Wall - 400 mm | Wall | 40MPa | 4800 | 400 | 19200 | 3500 | 6.72 | 16440.37 | G300E | 16800000 | 131.82 | G300E | 16800000 | 131.82
81 | Story28 | P2 | RC Wall - 400 mm | Wall | 40MPa | 4800 | 400 | 19200 | 3500 | 6.72 | 16440.37 | G300E | 16800000 | 131.82 | G300E | 16800000 | 131.82
82 | Story28 | P3 | RC Wall - 400 mm | Wall | 40MPa | 4800 | 400 | 19200 | 3500 | 6.72 | 16440.37 | G300E | 16800000 | 131.82 | G300E | 16800000 | 131.82
83 | Story28 | P4 | RC Wall - 400 mm | Wall | 40MPa | 4800 | 400 | 19200 | 3500 | 6.72 | 16440.37 | G300E | 16800000 | 131.82 | G300E | 16800000 | 131.82
84 | Story29 | P1 | RC Wall - 400 mm | Wall | 40MPa | 4800 | 400 | 19200 | 3500 | 6.72 | 16440.37 | G300E | 16800000 | 131.82 | G300E | 16800000 | 131.82
85 | Story29 | P2 | RC Wall - 400 mm | Wall | 40MPa | 4800 | 400 | 19200 | 3500 | 6.72 | 16440.37 | G300E | 16800000 | 131.82 | G300E | 16800000 | 131.82
86 | Story29 | P3 | RC Wall - 400 mm | Wall | 40MPa | 4800 | 400 | 19200 | 3500 | 6.72 | 16440.37 | G300E | 16800000 | 131.82 | G300E | 16800000 | 131.82
87 | Story29 | P4 | RC Wall - 400 mm | Wall | 40MPa | 4800 | 400 | 19200 | 3500 | 6.72 | 16440.37 | G300E | 16800000 | 131.82 | G300E | 16800000 | 131.82
88 | Story3 | P1 | RC Wall - 400 mm | Wall | 40MPa | 4800 | 400 | 19200 | 3500 | 6.72 | 16440.37 | G300E | 165312000 | 1297.1 | G300E | 16800000 | 131.82
89 | Story3 | P2 | RC Wall - 400 mm | Wall | 40MPa | 4800 | 400 | 19200 | 3500 | 6.72 | 16440.37 | G300E | 165312000 | 1297.1 | G300E | 16800000 | 131.82
90 | Story3 | P3 | RC Wall - 400 mm | Wall | 40MPa | 4800 | 400 | 19200 | 3500 | 6.72 | 16440.37 | G300E | 165984000 | 1302.37 | G300E | 16800000 | 131.82
91 | Story3 | P4 | RC Wall - 400 mm | Wall | 40MPa | 4800 | 400 | 19200 | 3500 | 6.72 | 16440.37 | G300E | 165312000 | 1297.1 | G300E | 16800000 | 131.82
92 | Story30 | P1 | RC Wall - 400 mm | Wall | 40MPa | 4800 | 400 | 19200 | 3500 | 6.72 | 16440.37 | G300E | 16800000 | 131.82 | G300E | 16800000 | 131.82
93 | Story30 | P2 | RC Wall - 400 mm | Wall | 40MPa | 4800 | 400 | 19200 | 3500 | 6.72 | 16440.37 | G300E | 16800000 | 131.82 | G300E | 16800000 | 131.82
94 | Story30 | P3 | RC Wall - 400 mm | Wall | 40MPa | 4800 | 400 | 19200 | 3500 | 6.72 | 16440.37 | G300E | 16800000 | 131.82 | G300E | 16800000 | 131.82
95 | Story30 | P4 | RC Wall - 400 mm | Wall | 40MPa | 4800 | 400 | 19200 | 3500 | 6.72 | 16440.37 | G300E | 16800000 | 131.82 | G300E | 16800000 | 131.82
96 | Story31 | P1 | RC Wall - 400 mm | Wall | 40MPa | 4800 | 400 | 19200 | 3500 | 6.72 | 16440.37 | G300E | 16800000 | 131.82 | G300E | 16800000 | 131.82
97 | Story31 | P2 | RC Wall - 400 mm | Wall | 40MPa | 4800 | 400 | 19200 | 3500 | 6.72 | 16440.37 | G300E | 16800000 | 131.82 | G300E | 16800000 | 131.82
98 | Story31 | P3 | RC Wall - 400 mm | Wall | 40MPa | 4800 | 400 | 19200 | 3500 | 6.72 | 16440.37 | G300E | 16800000 | 131.82 | G300E | 16800000 | 131.82
99 | Story31 | P4 | RC Wall - 400 mm | Wall | 40MPa | 4800 | 400 | 19200 | 3500 | 6.72 | 16440.37 | G300E | 16800000 | 131.82 | G300E | 16800000 | 131.82
100 | Story32 | P1 | RC Wall - 400 mm | Wall | 40MPa | 4800 | 400 | 19200 | 3500 | 6.72 | 16440.37 | G300E | 16800000 | 131.82 | G300E | 16800000 | 131.82
101 | Story32 | P2 | RC Wall - 400 mm | Wall | 40MPa | 4800 | 400 | 19200 | 3500 | 6.72 | 16440.37 | G300E | 16800000 | 131.82 | G300E | 16800000 | 131.82
102 | Story32 | P3 | RC Wall - 400 mm | Wall | 40MPa | 4800 | 400 | 19200 | 3500 | 6.72 | 16440.37 | G300E | 16800000 | 131.82 | G300E | 16800000 | 131.82
103 | Story32 | P4 | RC Wall - 400 mm | Wall | 40MPa | 4800 | 400 | 19200 | 3500 | 6.72 | 16440.37 | G300E | 16800000 | 131.82 | G300E | 16800000 | 131.82
104 | Story33 | P1 | RC Wall - 400 mm | Wall | 40MPa | 4800 | 400 | 19200 | 3500 | 6.72 | 16440.37 | G300E | 16800000 | 131.82 | G300E | 16800000 | 131.82
105 | Story33 | P2 | RC Wall - 400 mm | Wall | 40MPa | 4800 | 400 | 19200 | 3500 | 6.72 | 16440.37 | G300E | 16800000 | 131.82 | G300E | 16800000 | 131.82
106 | Story33 | P3 | RC Wall - 400 mm | Wall | 40MPa | 4800 | 400 | 19200 | 3500 | 6.72 | 16440.37 | G300E | 16800000 | 131.82 | G300E | 16800000 | 131.82
107 | Story33 | P4 | RC Wall - 400 mm | Wall | 40MPa | 4800 | 400 | 19200 | 3500 | 6.72 | 16440.37 | G300E | 16800000 | 131.82 | G300E | 16800000 | 131.82
108 | Story34 | P1 | RC Wall - 400 mm | Wall | 40MPa | 4800 | 400 | 19200 | 3500 | 6.72 | 16440.37 | G300E | 16800000 | 131.82 | G300E | 16800000 | 131.82
109 | Story34 | P2 | RC Wall - 400 mm | Wall | 40MPa | 4800 | 400 | 19200 | 3500 | 6.72 | 16440.37 | G300E | 16800000 | 131.82 | G300E | 16800000 | 131.82
110 | Story34 | P3 | RC Wall - 400 mm | Wall | 40MPa | 4800 | 400 | 19200 | 3500 | 6.72 | 16440.37 | G300E | 16800000 | 131.82 | G300E | 16800000 | 131.82
111 | Story34 | P4 | RC Wall - 400 mm | Wall | 40MPa | 4800 | 400 | 19200 | 3500 | 6.72 | 16440.37 | G300E | 16800000 | 131.82 | G300E | 16800000 | 131.82
112 | Story35 | P1 | RC Wall - 400 mm | Wall | 40MPa | 4800 | 400 | 19200 | 3500 | 6.72 | 16440.37 | G300E | 16800000 | 131.82 | G300E | 16800000 | 131.82
113 | Story35 | P2 | RC Wall - 400 mm | Wall | 40MPa | 4800 | 400 | 19200 | 3500 | 6.72 | 16440.37 | G300E | 16800000 | 131.82 | G300E | 16800000 | 131.82
114 | Story35 | P3 | RC Wall - 400 mm | Wall | 40MPa | 4800 | 400 | 19200 | 3500 | 6.72 | 16440.37 | G300E | 16800000 | 131.82 | G300E | 16800000 | 131.82
115 | Story35 | P4 | RC Wall - 400 mm | Wall | 40MPa | 4800 | 400 | 19200 | 3500 | 6.72 | 16440.37 | G300E | 16800000 | 131.82 | G300E | 16800000 | 131.82
116 | Story36 | P1 | RC Wall - 400 mm | Wall | 40MPa | 4800 | 400 | 19200 | 3500 | 6.72 | 16440.37 | G300E | 16800000 | 131.82 | G300E | 16800000 | 131.82
117 | Story36 | P2 | RC Wall - 400 mm | Wall | 40MPa | 4800 | 400 | 19200 | 3500 | 6.72 | 16440.37 | G300E | 16800000 | 131.82 | G300E | 16800000 | 131.82
118 | Story36 | P3 | RC Wall - 400 mm | Wall | 40MPa | 4800 | 400 | 19200 | 3500 | 6.72 | 16440.37 | G300E | 16800000 | 131.82 | G300E | 16800000 | 131.82
119 | Story36 | P4 | RC Wall - 400 mm | Wall | 40MPa | 4800 | 400 | 19200 | 3500 | 6.72 | 16440.37 | G300E | 16800000 | 131.82 | G300E | 16800000 | 131.82
120 | Story37 | P1 | RC Wall - 400 mm | Wall | 40MPa | 4800 | 400 | 19200 | 3500 | 6.72 | 16440.37 | G300E | 16800000 | 131.82 | G300E | 16800000 | 131.82
121 | Story37 | P2 | RC Wall - 400 mm | Wall | 40MPa | 4800 | 400 | 19200 | 3500 | 6.72 | 16440.37 | G300E | 16800000 | 131.82 | G300E | 16800000 | 131.82
122 | Story37 | P3 | RC Wall - 400 mm | Wall | 40MPa | 4800 | 400 | 19200 | 3500 | 6.72 | 16440.37 | G300E | 16800000 | 131.82 | G300E | 16800000 | 131.82
123 | Story37 | P4 | RC Wall - 400 mm | Wall | 40MPa | 4800 | 400 | 19200 | 3500 | 6.72 | 16440.37 | G300E | 16800000 | 131.82 | G300E | 16800000 | 131.82
124 | Story38 | P1 | RC Wall - 400 mm | Wall | 40MPa | 4800 | 400 | 19200 | 3500 | 6.72 | 16440.37 | G300E | 16800000 | 131.82 | G300E | 16800000 | 131.82
125 | Story38 | P2 | RC Wall - 400 mm | Wall | 40MPa | 4800 | 400 | 19200 | 3500 | 6.72 | 16440.37 | G300E | 16800000 | 131.82 | G300E | 16800000 | 131.82
126 | Story38 | P3 | RC Wall - 400 mm | Wall | 40MPa | 4800 | 400 | 19200 | 3500 | 6.72 | 16440.37 | G300E | 16800000 | 131.82 | G300E | 16800000 | 131.82
127 | Story38 | P4 | RC Wall - 400 mm | Wall | 40MPa | 4800 | 400 | 19200 | 3500 | 6.72 | 16440.37 | G300E | 16800000 | 131.82 | G300E | 16800000 | 131.82
128 | Story39 | P1 | RC Wall - 400 mm | Wall | 40MPa | 4800 | 400 | 19200 | 3500 | 6.72 | 16440.37 | G300E | 16800000 | 131.82 | G300E | 16800000 | 131.82
129 | Story39 | P2 | RC Wall - 400 mm | Wall | 40MPa | 4800 | 400 | 19200 | 3500 | 6.72 | 16440.37 | G300E | 16800000 | 131.82 | G300E | 16800000 | 131.82
130 | Story39 | P3 | RC Wall - 400 mm | Wall | 40MPa | 4800 | 400 | 19200 | 3500 | 6.72 | 16440.37 | G300E | 16800000 | 131.82 | G300E | 16800000 | 131.82
131 | Story39 | P4 | RC Wall - 400 mm | Wall | 40MPa | 4800 | 400 | 19200 | 3500 | 6.72 | 16440.37 | G300E | 16800000 | 131.82 | G300E | 16800000 | 131.82
132 | Story4 | P1 | RC Wall - 400 mm | Wall | 40MPa | 4800 | 400 | 19200 | 3500 | 6.72 | 16440.37 | G300E | 157584000 | 1236.46 | G300E | 16800000 | 131.82
133 | Story4 | P2 | RC Wall - 400 mm | Wall | 40MPa | 4800 | 400 | 19200 | 3500 | 6.72 | 16440.37 | G300E | 157584000 | 1236.46 | G300E | 16800000 | 131.82
134 | Story4 | P3 | RC Wall - 400 mm | Wall | 40MPa | 4800 | 400 | 19200 | 3500 | 6.72 | 16440.37 | G300E | 157920000 | 1239.1 | G300E | 16800000 | 131.82
135 | Story4 | P4 | RC Wall - 400 mm | Wall | 40MPa | 4800 | 400 | 19200 | 3500 | 6.72 | 16440.37 | G300E | 157248000 | 1233.83 | G300E | 16800000 | 131.82
136 | Story40 | P1 | RC Wall - 400 mm | Wall | 40MPa | 4800 | 400 | 19200 | 3500 | 6.72 | 16440.37 | G300E | 16800000 | 131.82 | G300E | 16800000 | 131.82
137 | Story40 | P2 | RC Wall - 400 mm | Wall | 40MPa | 4800 | 400 | 19200 | 3500 | 6.72 | 16440.37 | G300E | 16800000 | 131.82 | G300E | 16800000 | 131.82
138 | Story40 | P3 | RC Wall - 400 mm | Wall | 40MPa | 4800 | 400 | 19200 | 3500 | 6.72 | 16440.37 | G300E | 16800000 | 131.82 | G300E | 16800000 | 131.82
139 | Story40 | P4 | RC Wall - 400 mm | Wall | 40MPa | 4800 | 400 | 19200 | 3500 | 6.72 | 16440.37 | G300E | 16800000 | 131.82 | G300E | 16800000 | 131.82
140 | Story41 | P1 | RC Wall - 400 mm | Wall | 40MPa | 4800 | 400 | 19200 | 3500 | 6.72 | 16440.37 | G300E | 16800000 | 131.82 | G300E | 16800000 | 131.82
141 | Story41 | P2 | RC Wall - 400 mm | Wall | 40MPa | 4800 | 400 | 19200 | 3500 | 6.72 | 16440.37 | G300E | 16800000 | 131.82 | G300E | 16800000 | 131.82
142 | Story41 | P3 | RC Wall - 400 mm | Wall | 40MPa | 4800 | 400 | 19200 | 3500 | 6.72 | 16440.37 | G300E | 16800000 | 131.82 | G300E | 16800000 | 131.82
143 | Story41 | P4 | RC Wall - 400 mm | Wall | 40MPa | 4800 | 400 | 19200 | 3500 | 6.72 | 16440.37 | G300E | 16800000 | 131.82 | G300E | 16800000 | 131.82
144 | Story42 | P1 | RC Wall - 400 mm | Wall | 40MPa | 4800 | 400 | 19200 | 3500 | 6.72 | 16440.37 | G300E | 16800000 | 131.82 | G300E | 16800000 | 131.82
145 | Story42 | P2 | RC Wall - 400 mm | Wall | 40MPa | 4800 | 400 | 19200 | 3500 | 6.72 | 16440.37 | G300E | 16800000 | 131.82 | G300E | 16800000 | 131.82
146 | Story42 | P3 | RC Wall - 400 mm | Wall | 40MPa | 4800 | 400 | 19200 | 3500 | 6.72 | 16440.37 | G300E | 16800000 | 131.82 | G300E | 16800000 | 131.82
147 | Story42 | P4 | RC Wall - 400 mm | Wall | 40MPa | 4800 | 400 | 19200 | 3500 | 6.72 | 16440.37 | G300E | 16800000 | 131.82 | G300E | 16800000 | 131.82
148 | Story43 | P1 | RC Wall - 400 mm | Wall | 40MPa | 4800 | 400 | 19200 | 3500 | 6.72 | 16440.37 | G300E | 16800000 | 131.82 | G300E | 16800000 | 131.82
149 | Story43 | P2 | RC Wall - 400 mm | Wall | 40MPa | 4800 | 400 | 19200 | 3500 | 6.72 | 16440.37 | G300E | 16800000 | 131.82 | G300E | 16800000 | 131.82
150 | Story43 | P3 | RC Wall - 400 mm | Wall | 40MPa | 4800 | 400 | 19200 | 3500 | 6.72 | 16440.37 | G300E | 16800000 | 131.82 | G300E | 16800000 | 131.82
151 | Story43 | P4 | RC Wall - 400 mm | Wall | 40MPa | 4800 | 400 | 19200 | 3500 | 6.72 | 16440.37 | G300E | 16800000 | 131.82 | G300E | 16800000 | 131.82
152 | Story44 | P1 | RC Wall - 400 mm | Wall | 40MPa | 4800 | 400 | 19200 | 3500 | 6.72 | 16440.37 | G300E | 16800000 | 131.82 | G300E | 16800000 | 131.82
153 | Story44 | P2 | RC Wall - 400 mm | Wall | 40MPa | 4800 | 400 | 19200 | 3500 | 6.72 | 16440.37 | G300E | 16800000 | 131.82 | G300E | 16800000 | 131.82
154 | Story44 | P3 | RC Wall - 400 mm | Wall | 40MPa | 4800 | 400 | 19200 | 3500 | 6.72 | 16440.37 | G300E | 16800000 | 131.82 | G300E | 16800000 | 131.82
155 | Story44 | P4 | RC Wall - 400 mm | Wall | 40MPa | 4800 | 400 | 19200 | 3500 | 6.72 | 16440.37 | G300E | 16800000 | 131.82 | G300E | 16800000 | 131.82
156 | Story45 | P1 | RC Wall - 400 mm | Wall | 40MPa | 4800 | 400 | 19200 | 3500 | 6.72 | 16440.37 | G300E | 16800000 | 131.82 | G300E | 16800000 | 131.82
157 | Story45 | P2 | RC Wall - 400 mm | Wall | 40MPa | 4800 | 400 | 19200 | 3500 | 6.72 | 16440.37 | G300E | 16800000 | 131.82 | G300E | 16800000 | 131.82
158 | Story45 | P3 | RC Wall - 400 mm | Wall | 40MPa | 4800 | 400 | 19200 | 3500 | 6.72 | 16440.37 | G300E | 16800000 | 131.82 | G300E | 16800000 | 131.82
159 | Story45 | P4 | RC Wall - 400 mm | Wall | 40MPa | 4800 | 400 | 19200 | 3500 | 6.72 | 16440.37 | G300E | 16800000 | 131.82 | G300E | 16800000 | 131.82
160 | Story46 | P1 | RC Wall - 400 mm | Wall | 40MPa | 4800 | 400 | 19200 | 3500 | 6.72 | 16440.37 | G300E | 16800000 | 131.82 | G300E | 16800000 | 131.82
161 | Story46 | P2 | RC Wall - 400 mm | Wall | 40MPa | 4800 | 400 | 19200 | 3500 | 6.72 | 16440.37 | G300E | 16800000 | 131.82 | G300E | 16800000 | 131.82
162 | Story46 | P3 | RC Wall - 400 mm | Wall | 40MPa | 4800 | 400 | 19200 | 3500 | 6.72 | 16440.37 | G300E | 16800000 | 131.82 | G300E | 16800000 | 131.82
163 | Story46 | P4 | RC Wall - 400 mm | Wall | 40MPa | 4800 | 400 | 19200 | 3500 | 6.72 | 16440.37 | G300E | 16800000 | 131.82 | G300E | 16800000 | 131.82
164 | Story47 | P1 | RC Wall - 400 mm | Wall | 40MPa | 4800 | 400 | 19200 | 3500 | 6.72 | 16440.37 | G300E | 16800000 | 131.82 | G300E | 16800000 | 131.82
165 | Story47 | P2 | RC Wall - 400 mm | Wall | 40MPa | 4800 | 400 | 19200 | 3500 | 6.72 | 16440.37 | G300E | 16800000 | 131.82 | G300E | 16800000 | 131.82
166 | Story47 | P3 | RC Wall - 400 mm | Wall | 40MPa | 4800 | 400 | 19200 | 3500 | 6.72 | 16440.37 | G300E | 16800000 | 131.82 | G300E | 16800000 | 131.82
167 | Story47 | P4 | RC Wall - 400 mm | Wall | 40MPa | 4800 | 400 | 19200 | 3500 | 6.72 | 16440.37 | G300E | 16800000 | 131.82 | G300E | 16800000 | 131.82
168 | Story48 | P1 | RC Wall - 400 mm | Wall | 40MPa | 4800 | 400 | 19200 | 3500 | 6.72 | 16440.37 | G300E | 16800000 | 131.82 | G300E | 16800000 | 131.82
169 | Story48 | P2 | RC Wall - 400 mm | Wall | 40MPa | 4800 | 400 | 19200 | 3500 | 6.72 | 16440.37 | G300E | 16800000 | 131.82 | G300E | 16800000 | 131.82
170 | Story48 | P3 | RC Wall - 400 mm | Wall | 40MPa | 4800 | 400 | 19200 | 3500 | 6.72 | 16440.37 | G300E | 16800000 | 131.82 | G300E | 16800000 | 131.82
171 | Story48 | P4 | RC Wall - 400 mm | Wall | 40MPa | 4800 | 400 | 19200 | 3500 | 6.72 | 16440.37 | G300E | 16800000 | 131.82 | G300E | 16800000 | 131.82
172 | Story49 | P1 | RC Wall - 400 mm | Wall | 40MPa | 4800 | 400 | 19200 | 3500 | 6.72 | 16440.37 | G300E | 16800000 | 131.82 | G300E | 16800000 | 131.82
173 | Story49 | P2 | RC Wall - 400 mm | Wall | 40MPa | 4800 | 400 | 19200 | 3500 | 6.72 | 16440.37 | G300E | 16800000 | 131.82 | G300E | 16800000 | 131.82
174 | Story49 | P3 | RC Wall - 400 mm | Wall | 40MPa | 4800 | 400 | 19200 | 3500 | 6.72 | 16440.37 | G300E | 16800000 | 131.82 | G300E | 16800000 | 131.82
175 | Story49 | P4 | RC Wall - 400 mm | Wall | 40MPa | 4800 | 400 | 19200 | 3500 | 6.72 | 16440.37 | G300E | 16800000 | 131.82 | G300E | 16800000 | 131.82
176 | Story5 | P1 | RC Wall - 400 mm | Wall | 40MPa | 4800 | 400 | 19200 | 3500 | 6.72 | 16440.37 | G300E | 149520000 | 1173.19 | G300E | 16800000 | 131.82
177 | Story5 | P2 | RC Wall - 400 mm | Wall | 40MPa | 4800 | 400 | 19200 | 3500 | 6.72 | 16440.37 | G300E | 149520000 | 1173.19 | G300E | 16800000 | 131.82
178 | Story5 | P3 | RC Wall - 400 mm | Wall | 40MPa | 4800 | 400 | 19200 | 3500 | 6.72 | 16440.37 | G300E | 149856000 | 1175.83 | G300E | 16800000 | 131.82
179 | Story5 | P4 | RC Wall - 400 mm | Wall | 40MPa | 4800 | 400 | 19200 | 3500 | 6.72 | 16440.37 | G300E | 149184000 | 1170.55 | G300E | 16800000 | 131.82
180 | Story50 | P1 | RC Wall - 400 mm | Wall | 40MPa | 4800 | 400 | 19200 | 3500 | 6.72 | 16440.37 | G300E | 16800000 | 131.82 | G300E | 16800000 | 131.82
181 | Story50 | P2 | RC Wall - 400 mm | Wall | 40MPa | 4800 | 400 | 19200 | 3500 | 6.72 | 16440.37 | G300E | 16800000 | 131.82 | G300E | 16800000 | 131.82
182 | Story50 | P3 | RC Wall - 400 mm | Wall | 40MPa | 4800 | 400 | 19200 | 3500 | 6.72 | 16440.37 | G300E | 16800000 | 131.82 | G300E | 16800000 | 131.82
183 | Story50 | P4 | RC Wall - 400 mm | Wall | 40MPa | 4800 | 400 | 19200 | 3500 | 6.72 | 16440.37 | G300E | 16800000 | 131.82 | G300E | 16800000 | 131.82
184 | Story51 | P1 | RC Wall - 400 mm | Wall | 40MPa | 4800 | 400 | 19200 | 3500 | 6.72 | 16440.37 | G300E | 16800000 | 131.82 | G300E | 16800000 | 131.82
185 | Story51 | P2 | RC Wall - 400 mm | Wall | 40MPa | 4800 | 400 | 19200 | 3500 | 6.72 | 16440.37 | G300E | 16800000 | 131.82 | G300E | 16800000 | 131.82
186 | Story51 | P3 | RC Wall - 400 mm | Wall | 40MPa | 4800 | 400 | 19200 | 3500 | 6.72 | 16440.37 | G300E | 16800000 | 131.82 | G300E | 16800000 | 131.82
187 | Story51 | P4 | RC Wall - 400 mm | Wall | 40MPa | 4800 | 400 | 19200 | 3500 | 6.72 | 16440.37 | G300E | 16800000 | 131.82 | G300E | 16800000 | 131.82
188 | Story52 | P1 | RC Wall - 400 mm | Wall | 40MPa | 4800 | 400 | 19200 | 3500 | 6.72 | 16440.37 | G300E | 16800000 | 131.82 | G300E | 16800000 | 131.82
189 | Story52 | P2 | RC Wall - 400 mm | Wall | 40MPa | 4800 | 400 | 19200 | 3500 | 6.72 | 16440.37 | G300E | 16800000 | 131.82 | G300E | 16800000 | 131.82
190 | Story52 | P3 | RC Wall - 400 mm | Wall | 40MPa | 4800 | 400 | 19200 | 3500 | 6.72 | 16440.37 | G300E | 16800000 | 131.82 | G300E | 16800000 | 131.82
191 | Story52 | P4 | RC Wall - 400 mm | Wall | 40MPa | 4800 | 400 | 19200 | 3500 | 6.72 | 16440.37 | G300E | 16800000 | 131.82 | G300E | 16800000 | 131.82
192 | Story53 | P1 | RC Wall - 400 mm | Wall | 40MPa | 4800 | 400 | 19200 | 3500 | 6.72 | 16440.37 | G300E | 16800000 | 131.82 | G300E | 16800000 | 131.82
193 | Story53 | P2 | RC Wall - 400 mm | Wall | 40MPa | 4800 | 400 | 19200 | 3500 | 6.72 | 16440.37 | G300E | 16800000 | 131.82 | G300E | 16800000 | 131.82
194 | Story53 | P3 | RC Wall - 400 mm | Wall | 40MPa | 4800 | 400 | 19200 | 3500 | 6.72 | 16440.37 | G300E | 16800000 | 131.82 | G300E | 16800000 | 131.82
195 | Story53 | P4 | RC Wall - 400 mm | Wall | 40MPa | 4800 | 400 | 19200 | 3500 | 6.72 | 16440.37 | G300E | 16800000 | 131.82 | G300E | 16800000 | 131.82
196 | Story54 | P1 | RC Wall - 400 mm | Wall | 40MPa | 4800 | 400 | 19200 | 3500 | 6.72 | 16440.37 | G300E | 16800000 | 131.82 | G300E | 16800000 | 131.82
197 | Story54 | P2 | RC Wall - 400 mm | Wall | 40MPa | 4800 | 400 | 19200 | 3500 | 6.72 | 16440.37 | G300E | 16800000 | 131.82 | G300E | 16800000 | 131.82
198 | Story54 | P3 | RC Wall - 400 mm | Wall | 40MPa | 4800 | 400 | 19200 | 3500 | 6.72 | 16440.37 | G300E | 16800000 | 131.82 | G300E | 16800000 | 131.82
199 | Story54 | P4 | RC Wall - 400 mm | Wall | 40MPa | 4800 | 400 | 19200 | 3500 | 6.72 | 16440.37 | G300E | 16800000 | 131.82 | G300E | 16800000 | 131.82
200 | Story55 | P1 | RC Wall - 400 mm | Wall | 40MPa | 4800 | 400 | 19200 | 3500 | 6.72 | 16440.37 | G300E | 16800000 | 131.82 | G300E | 16800000 | 131.82
201 | Story55 | P2 | RC Wall - 400 mm | Wall | 40MPa | 4800 | 400 | 19200 | 3500 | 6.72 | 16440.37 | G300E | 16800000 | 131.82 | G300E | 16800000 | 131.82
202 | Story55 | P3 | RC Wall - 400 mm | Wall | 40MPa | 4800 | 400 | 19200 | 3500 | 6.72 | 16440.37 | G300E | 16800000 | 131.82 | G300E | 16800000 | 131.82
203 | Story55 | P4 | RC Wall - 400 mm | Wall | 40MPa | 4800 | 400 | 19200 | 3500 | 6.72 | 16440.37 | G300E | 16800000 | 131.82 | G300E | 16800000 | 131.82
204 | Story56 | P1 | RC Wall - 400 mm | Wall | 40MPa | 4800 | 400 | 19200 | 3500 | 6.72 | 16440.37 | G300E | 16800000 | 131.82 | G300E | 16800000 | 131.82
205 | Story56 | P2 | RC Wall - 400 mm | Wall | 40MPa | 4800 | 400 | 19200 | 3500 | 6.72 | 16440.37 | G300E | 16800000 | 131.82 | G300E | 16800000 | 131.82
206 | Story56 | P3 | RC Wall - 400 mm | Wall | 40MPa | 4800 | 400 | 19200 | 3500 | 6.72 | 16440.37 | G300E | 16800000 | 131.82 | G300E | 16800000 | 131.82
207 | Story56 | P4 | RC Wall - 400 mm | Wall | 40MPa | 4800 | 400 | 19200 | 3500 | 6.72 | 16440.37 | G300E | 16800000 | 131.82 | G300E | 16800000 | 131.82
208 | Story57 | P1 | RC Wall - 400 mm | Wall | 40MPa | 4800 | 400 | 19200 | 3500 | 6.72 | 16440.37 | G300E | 16800000 | 131.82 | G300E | 16800000 | 131.82
209 | Story57 | P2 | RC Wall - 400 mm | Wall | 40MPa | 4800 | 400 | 19200 | 3500 | 6.72 | 16440.37 | G300E | 16800000 | 131.82 | G300E | 16800000 | 131.82
210 | Story57 | P3 | RC Wall - 400 mm | Wall | 40MPa | 4800 | 400 | 19200 | 3500 | 6.72 | 16440.37 | G300E | 16800000 | 131.82 | G300E | 16800000 | 131.82
211 | Story57 | P4 | RC Wall - 400 mm | Wall | 40MPa | 4800 | 400 | 19200 | 3500 | 6.72 | 16440.37 | G300E | 16800000 | 131.82 | G300E | 16800000 | 131.82
212 | Story58 | P1 | RC Wall - 400 mm | Wall | 40MPa | 4800 | 400 | 19200 | 3500 | 6.72 | 16440.37 | G300E | 16800000 | 131.82 | G300E | 16800000 | 131.82
213 | Story58 | P2 | RC Wall - 400 mm | Wall | 40MPa | 4800 | 400 | 19200 | 3500 | 6.72 | 16440.37 | G300E | 16800000 | 131.82 | G300E | 16800000 | 131.82
214 | Story58 | P3 | RC Wall - 400 mm | Wall | 40MPa | 4800 | 400 | 19200 | 3500 | 6.72 | 16440.37 | G300E | 16800000 | 131.82 | G300E | 16800000 | 131.82
215 | Story58 | P4 | RC Wall - 400 mm | Wall | 40MPa | 4800 | 400 | 19200 | 3500 | 6.72 | 16440.37 | G300E | 16800000 | 131.82 | G300E | 16800000 | 131.82
216 | Story59 | P1 | RC Wall - 400 mm | Wall | 40MPa | 4800 | 400 | 19200 | 3500 | 6.72 | 16440.37 | G300E | 16800000 | 131.82 | G300E | 16800000 | 131.82
217 | Story59 | P2 | RC Wall - 400 mm | Wall | 40MPa | 4800 | 400 | 19200 | 3500 | 6.72 | 16440.37 | G300E | 16800000 | 131.82 | G300E | 16800000 | 131.82
218 | Story59 | P3 | RC Wall - 400 mm | Wall | 40MPa | 4800 | 400 | 19200 | 3500 | 6.72 | 16440.37 | G300E | 16800000 | 131.82 | G300E | 16800000 | 131.82
219 | Story59 | P4 | RC Wall - 400 mm | Wall | 40MPa | 4800 | 400 | 19200 | 3500 | 6.72 | 16440.37 | G300E | 16800000 | 131.82 | G300E | 16800000 | 131.82
220 | Story6 | P1 | RC Wall - 400 mm | Wall | 40MPa | 4800 | 400 | 19200 | 3500 | 6.72 | 16440.37 | G300E | 141120000 | 1107.28 | G300E | 16800000 | 131.82
221 | Story6 | P2 | RC Wall - 400 mm | Wall | 40MPa | 4800 | 400 | 19200 | 3500 | 6.72 | 16440.37 | G300E | 141120000 | 1107.28 | G300E | 16800000 | 131.82
222 | Story6 | P3 | RC Wall - 400 mm | Wall | 40MPa | 4800 | 400 | 19200 | 3500 | 6.72 | 16440.37 | G300E | 141456000 | 1109.92 | G300E | 16800000 | 131.82
223 | Story6 | P4 | RC Wall - 400 mm | Wall | 40MPa | 4800 | 400 | 19200 | 3500 | 6.72 | 16440.37 | G300E | 141120000 | 1107.28 | G300E | 16800000 | 131.82
224 | Story60 | P1 | RC Wall - 400 mm | Wall | 40MPa | 4800 | 400 | 19200 | 3500 | 6.72 | 16440.37 | G300E | 16800000 | 131.82 | G300E | 16800000 | 131.82
225 | Story60 | P2 | RC Wall - 400 mm | Wall | 40MPa | 4800 | 400 | 19200 | 3500 | 6.72 | 16440.37 | G300E | 16800000 | 131.82 | G300E | 16800000 | 131.82
226 | Story60 | P3 | RC Wall - 400 mm | Wall | 40MPa | 4800 | 400 | 19200 | 3500 | 6.72 | 16440.37 | G300E | 16800000 | 131.82 | G300E | 16800000 | 131.82
227 | Story60 | P4 | RC Wall - 400 mm | Wall | 40MPa | 4800 | 400 | 19200 | 3500 | 6.72 | 16440.37 | G300E | 16800000 | 131.82 | G300E | 16800000 | 131.82
228 | Story61 | P1 | RC Wall - 400 mm | Wall | 40MPa | 4800 | 400 | 19200 | 3500 | 6.72 | 16440.37 | G300E | 16800000 | 131.82 | G300E | 16800000 | 131.82
229 | Story61 | P2 | RC Wall - 400 mm | Wall | 40MPa | 4800 | 400 | 19200 | 3500 | 6.72 | 16440.37 | G300E | 16800000 | 131.82 | G300E | 16800000 | 131.82
230 | Story61 | P3 | RC Wall - 400 mm | Wall | 40MPa | 4800 | 400 | 19200 | 3500 | 6.72 | 16440.37 | G300E | 16800000 | 131.82 | G300E | 16800000 | 131.82
231 | Story61 | P4 | RC Wall - 400 mm | Wall | 40MPa | 4800 | 400 | 19200 | 3500 | 6.72 | 16440.37 | G300E | 16800000 | 131.82 | G300E | 16800000 | 131.82
232 | Story62 | P1 | RC Wall - 400 mm | Wall | 40MPa | 4800 | 400 | 19200 | 3500 | 6.72 | 16440.37 | G300E | 16800000 | 131.82 | G300E | 16800000 | 131.82
233 | Story62 | P2 | RC Wall - 400 mm | Wall | 40MPa | 4800 | 400 | 19200 | 3500 | 6.72 | 16440.37 | G300E | 16800000 | 131.82 | G300E | 16800000 | 131.82
234 | Story62 | P3 | RC Wall - 400 mm | Wall | 40MPa | 4800 | 400 | 19200 | 3500 | 6.72 | 16440.37 | G300E | 16800000 | 131.82 | G300E | 16800000 | 131.82
235 | Story62 | P4 | RC Wall - 400 mm | Wall | 40MPa | 4800 | 400 | 19200 | 3500 | 6.72 | 16440.37 | G300E | 16800000 | 131.82 | G300E | 16800000 | 131.82
236 | Story63 | P1 | RC Wall - 400 mm | Wall | 40MPa | 4800 | 400 | 19200 | 3500 | 6.72 | 16440.37 | G300E | 16800000 | 131.82 | G300E | 16800000 | 131.82
237 | Story63 | P2 | RC Wall - 400 mm | Wall | 40MPa | 4800 | 400 | 19200 | 3500 | 6.72 | 16440.37 | G300E | 16800000 | 131.82 | G300E | 16800000 | 131.82
238 | Story63 | P3 | RC Wall - 400 mm | Wall | 40MPa | 4800 | 400 | 19200 | 3500 | 6.72 | 16440.37 | G300E | 16800000 | 131.82 | G300E | 16800000 | 131.82
239 | Story63 | P4 | RC Wall - 400 mm | Wall | 40MPa | 4800 | 400 | 19200 | 3500 | 6.72 | 16440.37 | G300E | 16800000 | 131.82 | G300E | 16800000 | 131.82
240 | Story64 | P1 | RC Wall - 400 mm | Wall | 40MPa | 4800 | 400 | 19200 | 3500 | 6.72 | 16440.37 | G300E | 16800000 | 131.82 | G300E | 16800000 | 131.82
241 | Story64 | P2 | RC Wall - 400 mm | Wall | 40MPa | 4800 | 400 | 19200 | 3500 | 6.72 | 16440.37 | G300E | 16800000 | 131.82 | G300E | 16800000 | 131.82
242 | Story64 | P3 | RC Wall - 400 mm | Wall | 40MPa | 4800 | 400 | 19200 | 3500 | 6.72 | 16440.37 | G300E | 16800000 | 131.82 | G300E | 16800000 | 131.82
243 | Story64 | P4 | RC Wall - 400 mm | Wall | 40MPa | 4800 | 400 | 19200 | 3500 | 6.72 | 16440.37 | G300E | 16800000 | 131.82 | G300E | 16800000 | 131.82
244 | Story65 | P1 | RC Wall - 400 mm | Wall | 40MPa | 4800 | 400 | 19200 | 3500 | 6.72 | 16440.37 | G300E | 16800000 | 131.82 | G300E | 16800000 | 131.82
245 | Story65 | P2 | RC Wall - 400 mm | Wall | 40MPa | 4800 | 400 | 19200 | 3500 | 6.72 | 16440.37 | G300E | 16800000 | 131.82 | G300E | 16800000 | 131.82
246 | Story65 | P3 | RC Wall - 400 mm | Wall | 40MPa | 4800 | 400 | 19200 | 3500 | 6.72 | 16440.37 | G300E | 16800000 | 131.82 | G300E | 16800000 | 131.82
247 | Story65 | P4 | RC Wall - 400 mm | Wall | 40MPa | 4800 | 400 | 19200 | 3500 | 6.72 | 16440.37 | G300E | 16800000 | 131.82 | G300E | 16800000 | 131.82
248 | Story66 | P1 | RC Wall - 400 mm | Wall | 40MPa | 4800 | 400 | 19200 | 3500 | 6.72 | 16440.37 | G300E | 16800000 | 131.82 | G300E | 16800000 | 131.82
249 | Story66 | P2 | RC Wall - 400 mm | Wall | 40MPa | 4800 | 400 | 19200 | 3500 | 6.72 | 16440.37 | G300E | 16800000 | 131.82 | G300E | 16800000 | 131.82
250 | Story66 | P3 | RC Wall - 400 mm | Wall | 40MPa | 4800 | 400 | 19200 | 3500 | 6.72 | 16440.37 | G300E | 16800000 | 131.82 | G300E | 16800000 | 131.82
251 | Story66 | P4 | RC Wall - 400 mm | Wall | 40MPa | 4800 | 400 | 19200 | 3500 | 6.72 | 16440.37 | G300E | 16800000 | 131.82 | G300E | 16800000 | 131.82
252 | Story67 | P1 | RC Wall - 400 mm | Wall | 40MPa | 4800 | 400 | 19200 | 3500 | 6.72 | 16440.37 | G300E | 16800000 | 131.82 | G300E | 16800000 | 131.82
253 | Story67 | P2 | RC Wall - 400 mm | Wall | 40MPa | 4800 | 400 | 19200 | 3500 | 6.72 | 16440.37 | G300E | 16800000 | 131.82 | G300E | 16800000 | 131.82
254 | Story67 | P3 | RC Wall - 400 mm | Wall | 40MPa | 4800 | 400 | 19200 | 3500 | 6.72 | 16440.37 | G300E | 16800000 | 131.82 | G300E | 16800000 | 131.82
255 | Story67 | P4 | RC Wall - 400 mm | Wall | 40MPa | 4800 | 400 | 19200 | 3500 | 6.72 | 16440.37 | G300E | 16800000 | 131.82 | G300E | 16800000 | 131.82
256 | Story68 | P1 | RC Wall - 400 mm | Wall | 40MPa | 4800 | 400 | 19200 | 3500 | 6.72 | 16440.37 | G300E | 16800000 | 131.82 | G300E | 16800000 | 131.82
257 | Story68 | P2 | RC Wall - 400 mm | Wall | 40MPa | 4800 | 400 | 19200 | 3500 | 6.72 | 16440.37 | G300E | 16800000 | 131.82 | G300E | 16800000 | 131.82
258 | Story68 | P3 | RC Wall - 400 mm | Wall | 40MPa | 4800 | 400 | 19200 | 3500 | 6.72 | 16440.37 | G300E | 16800000 | 131.82 | G300E | 16800000 | 131.82
259 | Story68 | P4 | RC Wall - 400 mm | Wall | 40MPa | 4800 | 400 | 19200 | 3500 | 6.72 | 16440.37 | G300E | 16800000 | 131.82 | G300E | 16800000 | 131.82
260 | Story69 | P1 | RC Wall - 400 mm | Wall | 40MPa | 4800 | 400 | 19200 | 3500 | 6.72 | 16440.37 | G300E | 16800000 | 131.82 | G300E | 16800000 | 131.82
261 | Story69 | P2 | RC Wall - 400 mm | Wall | 40MPa | 4800 | 400 | 19200 | 3500 | 6.72 | 16440.37 | G300E | 16800000 | 131.82 | G300E | 16800000 | 131.82
262 | Story69 | P3 | RC Wall - 400 mm | Wall | 40MPa | 4800 | 400 | 19200 | 3500 | 6.72 | 16440.37 | G300E | 16800000 | 131.82 | G300E | 16800000 | 131.82
263 | Story69 | P4 | RC Wall - 400 mm | Wall | 40MPa | 4800 | 400 | 19200 | 3500 | 6.72 | 16440.37 | G300E | 16800000 | 131.82 | G300E | 16800000 | 131.82
264 | Story7 | P1 | RC Wall - 400 mm | Wall | 40MPa | 4800 | 400 | 19200 | 3500 | 6.72 | 16440.37 | G300E | 132720000 | 1041.37 | G300E | 16800000 | 131.82
265 | Story7 | P2 | RC Wall - 400 mm | Wall | 40MPa | 4800 | 400 | 19200 | 3500 | 6.72 | 16440.37 | G300E | 132720000 | 1041.37 | G300E | 16800000 | 131.82
266 | Story7 | P3 | RC Wall - 400 mm | Wall | 40MPa | 4800 | 400 | 19200 | 3500 | 6.72 | 16440.37 | G300E | 133056000 | 1044.01 | G300E | 16800000 | 131.82
267 | Story7 | P4 | RC Wall - 400 mm | Wall | 40MPa | 4800 | 400 | 19200 | 3500 | 6.72 | 16440.37 | G300E | 132384000 | 1038.73 | G300E | 16800000 | 131.82
268 | Story70 | P1 | RC Wall - 400 mm | Wall | 40MPa | 4800 | 400 | 19200 | 3500 | 6.72 | 16440.37 | G300E | 16800000 | 131.82 | G300E | 16800000 | 131.82
269 | Story70 | P2 | RC Wall - 400 mm | Wall | 40MPa | 4800 | 400 | 19200 | 3500 | 6.72 | 16440.37 | G300E | 16800000 | 131.82 | G300E | 16800000 | 131.82
270 | Story70 | P3 | RC Wall - 400 mm | Wall | 40MPa | 4800 | 400 | 19200 | 3500 | 6.72 | 16440.37 | G300E | 16800000 | 131.82 | G300E | 16800000 | 131.82
271 | Story70 | P4 | RC Wall - 400 mm | Wall | 40MPa | 4800 | 400 | 19200 | 3500 | 6.72 | 16440.37 | G300E | 16800000 | 131.82 | G300E | 16800000 | 131.82
272 | Story71 | P1 | RC Wall - 400 mm | Wall | 40MPa | 4800 | 400 | 19200 | 3500 | 6.72 | 16440.37 | G300E | 16800000 | 131.82 | G300E | 16800000 | 131.82
273 | Story71 | P2 | RC Wall - 400 mm | Wall | 40MPa | 4800 | 400 | 19200 | 3500 | 6.72 | 16440.37 | G300E | 16800000 | 131.82 | G300E | 16800000 | 131.82
274 | Story71 | P3 | RC Wall - 400 mm | Wall | 40MPa | 4800 | 400 | 19200 | 3500 | 6.72 | 16440.37 | G300E | 16800000 | 131.82 | G300E | 16800000 | 131.82
275 | Story71 | P4 | RC Wall - 400 mm | Wall | 40MPa | 4800 | 400 | 19200 | 3500 | 6.72 | 16440.37 | G300E | 16800000 | 131.82 | G300E | 16800000 | 131.82
276 | Story8 | P1 | RC Wall - 400 mm | Wall | 40MPa | 4800 | 400 | 19200 | 3500 | 6.72 | 16440.37 | G300E | 124320000 | 975.46 | G300E | 16800000 | 131.82
277 | Story8 | P2 | RC Wall - 400 mm | Wall | 40MPa | 4800 | 400 | 19200 | 3500 | 6.72 | 16440.37 | G300E | 123984000 | 972.82 | G300E | 16800000 | 131.82
278 | Story8 | P3 | RC Wall - 400 mm | Wall | 40MPa | 4800 | 400 | 19200 | 3500 | 6.72 | 16440.37 | G300E | 124320000 | 975.46 | G300E | 16800000 | 131.82
279 | Story8 | P4 | RC Wall - 400 mm | Wall | 40MPa | 4800 | 400 | 19200 | 3500 | 6.72 | 16440.37 | G300E | 123648000 | 970.19 | G300E | 16800000 | 131.82
280 | Story9 | P1 | RC Wall - 400 mm | Wall | 40MPa | 4800 | 400 | 19200 | 3500 | 6.72 | 16440.37 | G300E | 115920000 | 909.55 | G300E | 16800000 | 131.82
281 | Story9 | P2 | RC Wall - 400 mm | Wall | 40MPa | 4800 | 400 | 19200 | 3500 | 6.72 | 16440.37 | G300E | 115584000 | 906.91 | G300E | 16800000 | 131.82
282 | Story9 | P3 | RC Wall - 400 mm | Wall | 40MPa | 4800 | 400 | 19200 | 3500 | 6.72 | 16440.37 | G300E | 116256000 | 912.19 | G300E | 16800000 | 131.82
283 | Story9 | P4 | RC Wall - 400 mm | Wall | 40MPa | 4800 | 400 | 19200 | 3500 | 6.72 | 16440.37 | G300E | 115248000 | 904.28 | G300E | 16800000 | 131.82

## Slabs
| Story | Label | Section | Structural_Element_Type | Material | Length_(mm) | Width_(mm) | Depth_(mm) | Area_(cm^2) | Volume_(m^3) | Mass_(kg) | Long._Rebar_Material | Long._Rebar_Volume_(mm^3) | Long._Rebar_Mass_(kg) | Tran._Rebar_Material | Tran._Rebar_Volume_(mm^3) | Tran._Rebar_Mass_(kg)
0 | Story1 | F1 | Slab1 | Slab | 32MPa | 24000 | 33600 | 110 | 26400 | 88.7 | 217012.84 | G300E | 696387917.24 | 5464.12 | G300E | 0 | 0
1 | Story10 | F1 | Slab1 | Slab | 32MPa | 24000 | 33600 | 110 | 26400 | 88.7 | 217012.84 | G300E | 664899255.17 | 5217.05 | G300E | 0 | 0
2 | Story11 | F1 | Slab1 | Slab | 32MPa | 24000 | 33600 | 110 | 26400 | 88.7 | 217012.84 | G300E | 657357241.38 | 5157.87 | G300E | 0 | 0
3 | Story12 | F1 | Slab1 | Slab | 32MPa | 24000 | 33600 | 110 | 26400 | 88.7 | 217012.84 | G300E | 664633773.4 | 5214.96 | G300E | 0 | 0
4 | Story13 | F1 | Slab1 | Slab | 32MPa | 24000 | 33600 | 110 | 26400 | 88.7 | 217012.84 | G300E | 659648283.74 | 5175.85 | G300E | 0 | 0
5 | Story14 | F1 | Slab1 | Slab | 32MPa | 24000 | 33600 | 110 | 26400 | 88.7 | 217012.84 | G300E | 662306908.37 | 5196.71 | G300E | 0 | 0
6 | Story15 | F1 | Slab1 | Slab | 32MPa | 24000 | 33600 | 110 | 26400 | 88.7 | 217012.84 | G300E | 663237934.98 | 5204.01 | G300E | 0 | 0
7 | Story16 | F1 | Slab1 | Slab | 32MPa | 24000 | 33600 | 110 | 26400 | 88.7 | 217012.84 | G300E | 659136441.38 | 5171.83 | G300E | 0 | 0
8 | Story17 | F1 | Slab1 | Slab | 32MPa | 24000 | 33600 | 110 | 26400 | 88.7 | 217012.84 | G300E | 667803176.35 | 5239.83 | G300E | 0 | 0
9 | Story18 | F1 | Slab1 | Slab | 32MPa | 24000 | 33600 | 110 | 26400 | 88.7 | 217012.84 | G300E | 669769986.21 | 5255.26 | G300E | 0 | 0
10 | Story19 | F1 | Slab1 | Slab | 32MPa | 24000 | 33600 | 110 | 26400 | 88.7 | 217012.84 | G300E | 669224204.93 | 5250.98 | G300E | 0 | 0
11 | Story2 | F1 | Slab1 | Slab | 32MPa | 24000 | 33600 | 110 | 26400 | 88.7 | 217012.84 | G300E | 705111109.36 | 5532.56 | G300E | 0 | 0
12 | Story20 | F1 | Slab1 | Slab | 32MPa | 24000 | 33600 | 110 | 26400 | 88.7 | 217012.84 | G300E | 670498104.43 | 5260.98 | G300E | 0 | 0
13 | Story21 | F1 | Slab1 | Slab | 32MPa | 24000 | 33600 | 110 | 26400 | 88.7 | 217012.84 | G300E | 666502991.13 | 5229.63 | G300E | 0 | 0
14 | Story22 | F1 | Slab1 | Slab | 32MPa | 24000 | 33600 | 110 | 26400 | 88.7 | 217012.84 | G300E | 675588271.92 | 5300.92 | G300E | 0 | 0
15 | Story23 | F1 | Slab1 | Slab | 32MPa | 24000 | 33600 | 110 | 26400 | 88.7 | 217012.84 | G300E | 685053942.86 | 5375.19 | G300E | 0 | 0
16 | Story24 | F1 | Slab1 | Slab | 32MPa | 24000 | 33600 | 110 | 26400 | 88.7 | 217012.84 | G300E | 689650703.45 | 5411.26 | G300E | 0 | 0
17 | Story25 | F1 | Slab1 | Slab | 32MPa | 24000 | 33600 | 110 | 26400 | 88.7 | 217012.84 | G300E | 691444524.14 | 5425.33 | G300E | 0 | 0
18 | Story26 | F1 | Slab1 | Slab | 32MPa | 24000 | 33600 | 110 | 26400 | 88.7 | 217012.84 | G300E | 692943858.13 | 5437.09 | G300E | 0 | 0
19 | Story27 | F1 | Slab1 | Slab | 32MPa | 24000 | 33600 | 110 | 26400 | 88.7 | 217012.84 | G300E | 705959881.77 | 5539.22 | G300E | 0 | 0
20 | Story28 | F1 | Slab1 | Slab | 32MPa | 24000 | 33600 | 110 | 26400 | 88.7 | 217012.84 | G300E | 704407929.06 | 5527.05 | G300E | 0 | 0
21 | Story29 | F1 | Slab1 | Slab | 32MPa | 24000 | 33600 | 110 | 26400 | 88.7 | 217012.84 | G300E | 707194388.18 | 5548.91 | G300E | 0 | 0
22 | Story3 | F1 | Slab1 | Slab | 32MPa | 24000 | 33600 | 110 | 26400 | 88.7 | 217012.84 | G300E | 670726565.52 | 5262.77 | G300E | 0 | 0
23 | Story30 | F1 | Slab1 | Slab | 32MPa | 24000 | 33600 | 110 | 26400 | 88.7 | 217012.84 | G300E | 716589391.13 | 5622.63 | G300E | 0 | 0
24 | Story31 | F1 | Slab1 | Slab | 32MPa | 24000 | 33600 | 110 | 26400 | 88.7 | 217012.84 | G300E | 704172035.47 | 5525.2 | G300E | 0 | 0
25 | Story32 | F1 | Slab1 | Slab | 32MPa | 24000 | 33600 | 110 | 26400 | 88.7 | 217012.84 | G300E | 716114490.64 | 5618.9 | G300E | 0 | 0
26 | Story33 | F1 | Slab1 | Slab | 32MPa | 24000 | 33600 | 110 | 26400 | 88.7 | 217012.84 | G300E | 720443089.66 | 5652.86 | G300E | 0 | 0
27 | Story34 | F1 | Slab1 | Slab | 32MPa | 24000 | 33600 | 110 | 26400 | 88.7 | 217012.84 | G300E | 722837146.8 | 5671.65 | G300E | 0 | 0
28 | Story35 | F1 | Slab1 | Slab | 32MPa | 24000 | 33600 | 110 | 26400 | 88.7 | 217012.84 | G300E | 726551984.24 | 5700.8 | G300E | 0 | 0
29 | Story36 | F1 | Slab1 | Slab | 32MPa | 24000 | 33600 | 110 | 26400 | 88.7 | 217012.84 | G300E | 720905733.99 | 5656.49 | G300E | 0 | 0
30 | Story37 | F1 | Slab1 | Slab | 32MPa | 24000 | 33600 | 110 | 26400 | 88.7 | 217012.84 | G300E | 733601450.25 | 5756.11 | G300E | 0 | 0
31 | Story38 | F1 | Slab1 | Slab | 32MPa | 24000 | 33600 | 110 | 26400 | 88.7 | 217012.84 | G300E | 740589793.1 | 5810.94 | G300E | 0 | 0
32 | Story39 | F1 | Slab1 | Slab | 32MPa | 24000 | 33600 | 110 | 26400 | 88.7 | 217012.84 | G300E | 744726778.33 | 5843.4 | G300E | 0 | 0
33 | Story4 | F1 | Slab1 | Slab | 32MPa | 24000 | 33600 | 110 | 26400 | 88.7 | 217012.84 | G300E | 678666017.73 | 5325.07 | G300E | 0 | 0
34 | Story40 | F1 | Slab1 | Slab | 32MPa | 24000 | 33600 | 110 | 26400 | 88.7 | 217012.84 | G300E | 747700350.74 | 5866.73 | G300E | 0 | 0
35 | Story41 | F1 | Slab1 | Slab | 32MPa | 24000 | 33600 | 110 | 26400 | 88.7 | 217012.84 | G300E | 742447172.41 | 5825.52 | G300E | 0 | 0
36 | Story42 | F1 | Slab1 | Slab | 32MPa | 24000 | 33600 | 110 | 26400 | 88.7 | 217012.84 | G300E | 758778080.79 | 5953.65 | G300E | 0 | 0
37 | Story43 | F1 | Slab1 | Slab | 32MPa | 24000 | 33600 | 110 | 26400 | 88.7 | 217012.84 | G300E | 774978104.43 | 6080.77 | G300E | 0 | 0
38 | Story44 | F1 | Slab1 | Slab | 32MPa | 24000 | 33600 | 110 | 26400 | 88.7 | 217012.84 | G300E | 778342147.78 | 6107.16 | G300E | 0 | 0
39 | Story45 | F1 | Slab1 | Slab | 32MPa | 24000 | 33600 | 110 | 26400 | 88.7 | 217012.84 | G300E | 773943692.61 | 6072.65 | G300E | 0 | 0
40 | Story46 | F1 | Slab1 | Slab | 32MPa | 24000 | 33600 | 110 | 26400 | 88.7 | 217012.84 | G300E | 778145316.26 | 6105.62 | G300E | 0 | 0
41 | Story47 | F1 | Slab1 | Slab | 32MPa | 24000 | 33600 | 110 | 26400 | 88.7 | 217012.84 | G300E | 795375006.9 | 6240.81 | G300E | 0 | 0
42 | Story48 | F1 | Slab1 | Slab | 32MPa | 24000 | 33600 | 110 | 26400 | 88.7 | 217012.84 | G300E | 798246754.68 | 6263.34 | G300E | 0 | 0
43 | Story49 | F1 | Slab1 | Slab | 32MPa | 24000 | 33600 | 110 | 26400 | 88.7 | 217012.84 | G300E | 805542991.13 | 6320.59 | G300E | 0 | 0
44 | Story5 | F1 | Slab1 | Slab | 32MPa | 24000 | 33600 | 110 | 26400 | 88.7 | 217012.84 | G300E | 679176772.41 | 5329.07 | G300E | 0 | 0
45 | Story50 | F1 | Slab1 | Slab | 32MPa | 24000 | 33600 | 110 | 26400 | 88.7 | 217012.84 | G300E | 807321473.89 | 6334.54 | G300E | 0 | 0
46 | Story51 | F1 | Slab1 | Slab | 32MPa | 24000 | 33600 | 110 | 26400 | 88.7 | 217012.84 | G300E | 803008362.56 | 6300.7 | G300E | 0 | 0
47 | Story52 | F1 | Slab1 | Slab | 32MPa | 24000 | 33600 | 110 | 26400 | 88.7 | 217012.84 | G300E | 823831393.1 | 6464.09 | G300E | 0 | 0
48 | Story53 | F1 | Slab1 | Slab | 32MPa | 24000 | 33600 | 110 | 26400 | 88.7 | 217012.84 | G300E | 829469225.62 | 6508.32 | G300E | 0 | 0
49 | Story54 | F1 | Slab1 | Slab | 32MPa | 24000 | 33600 | 110 | 26400 | 88.7 | 217012.84 | G300E | 841393923.15 | 6601.89 | G300E | 0 | 0
50 | Story55 | F1 | Slab1 | Slab | 32MPa | 24000 | 33600 | 110 | 26400 | 88.7 | 217012.84 | G300E | 851551534.98 | 6681.59 | G300E | 0 | 0
51 | Story56 | F1 | Slab1 | Slab | 32MPa | 24000 | 33600 | 110 | 26400 | 88.7 | 217012.84 | G300E | 824815235.47 | 6471.81 | G300E | 0 | 0
52 | Story57 | F1 | Slab1 | Slab | 32MPa | 24000 | 33600 | 110 | 26400 | 88.7 | 217012.84 | G300E | 848394537.93 | 6656.82 | G300E | 0 | 0
53 | Story58 | F1 | Slab1 | Slab | 32MPa | 24000 | 33600 | 110 | 26400 | 88.7 | 217012.84 | G300E | 870954861.08 | 6833.84 | G300E | 0 | 0
54 | Story59 | F1 | Slab1 | Slab | 32MPa | 24000 | 33600 | 110 | 26400 | 88.7 | 217012.84 | G300E | 878763538.92 | 6895.1 | G300E | 0 | 0
55 | Story6 | F1 | Slab1 | Slab | 32MPa | 24000 | 33600 | 110 | 26400 | 88.7 | 217012.84 | G300E | 672908658.13 | 5279.89 | G300E | 0 | 0
56 | Story60 | F1 | Slab1 | Slab | 32MPa | 24000 | 33600 | 110 | 26400 | 88.7 | 217012.84 | G300E | 873627767.49 | 6854.81 | G300E | 0 | 0
57 | Story61 | F1 | Slab1 | Slab | 32MPa | 24000 | 33600 | 110 | 26400 | 88.7 | 217012.84 | G300E | 843045651.23 | 6614.85 | G300E | 0 | 0
58 | Story62 | F1 | Slab1 | Slab | 32MPa | 24000 | 33600 | 110 | 26400 | 88.7 | 217012.84 | G300E | 877546900.49 | 6885.56 | G300E | 0 | 0
59 | Story63 | F1 | Slab1 | Slab | 32MPa | 24000 | 33600 | 110 | 26400 | 88.7 | 217012.84 | G300E | 893049844.33 | 7007.2 | G300E | 0 | 0
60 | Story64 | F1 | Slab1 | Slab | 32MPa | 24000 | 33600 | 110 | 26400 | 88.7 | 217012.84 | G300E | 899139996.06 | 7054.99 | G300E | 0 | 0
61 | Story65 | F1 | Slab1 | Slab | 32MPa | 24000 | 33600 | 110 | 26400 | 88.7 | 217012.84 | G300E | 895477020.69 | 7026.24 | G300E | 0 | 0
62 | Story66 | F1 | Slab1 | Slab | 32MPa | 24000 | 33600 | 110 | 26400 | 88.7 | 217012.84 | G300E | 875826388.18 | 6872.06 | G300E | 0 | 0
63 | Story67 | F1 | Slab1 | Slab | 32MPa | 24000 | 33600 | 110 | 26400 | 88.7 | 217012.84 | G300E | 903282120.2 | 7087.49 | G300E | 0 | 0
64 | Story68 | F1 | Slab1 | Slab | 32MPa | 24000 | 33600 | 110 | 26400 | 88.7 | 217012.84 | G300E | 907984181.28 | 7124.38 | G300E | 0 | 0
65 | Story69 | F1 | Slab1 | Slab | 32MPa | 24000 | 33600 | 110 | 26400 | 88.7 | 217012.84 | G300E | 900412933.99 | 7064.97 | G300E | 0 | 0
66 | Story7 | F1 | Slab1 | Slab | 32MPa | 24000 | 33600 | 110 | 26400 | 88.7 | 217012.84 | G300E | 668056417.73 | 5241.82 | G300E | 0 | 0
67 | Story70 | F1 | Slab1 | Slab | 32MPa | 24000 | 33600 | 110 | 26400 | 88.7 | 217012.84 | G300E | 919945544.83 | 7218.23 | G300E | 0 | 0
68 | Story71 | F1 | Slab1 | Slab | 32MPa | 24000 | 33600 | 110 | 26400 | 88.7 | 217012.84 | G300E | 1744196933.99 | 13685.62 | G300E | 0 | 0
69 | Story8 | F1 | Slab1 | Slab | 32MPa | 24000 | 33600 | 110 | 26400 | 88.7 | 217012.84 | G300E | 671280953.69 | 5267.12 | G300E | 0 | 0
70 | Story9 | F1 | Slab1 | Slab | 32MPa | 24000 | 33600 | 110 | 26400 | 88.7 | 217012.84 | G300E | 661222746.8 | 5188.2 | G300E | 0 | 0

## Materials by Element Type
Material | Structural_Element_Type | Width_(mm) | Depth_(mm) | Area_(cm^2) | Length_(mm) | Volume_(m^3) | Mass_(kg)
32MPa | Slab | 2385600 | 7810 | 1874400 | 1704000 | 6297.7 | 15407911.64
40MPa | Wall | 1363200 | 113600 | 5452800 | 994000 | 1908.48 | 4669065.08
| Beam | 1384500 | 2051850 | 5129625 | 25203225 | 2349.98 | 5728467.84
| Column | 1673975 | 1673975 | 9311906.7 | 14138162 | 5996.71 | 14672403.68
G300E | Beam_Long_Rebar | 0 | 0 | 0 | 0 | 11.5545 | 90660.79
| Beam_Tran_Rebar | 0 | 0 | 0 | 0 | 7.4753 | 58653.68
| Column_Long_Rebar | 0 | 0 | 0 | 0 | 350.3035 | 2748611.89
| Column_Tran_Rebar | 0 | 0 | 0 | 0 | 0.0062253 | 48.8
| Slab_Long_Rebar | 0 | 0 | 0 | 0 | 54.5439 | 427971.47
| Slab_Tran_Rebar | 0 | 0 | 0 | 0 | 0 | 0
| Wall_Long_Rebar | 0 | 0 | 0 | 0 | 11.5416 | 90559.89
| Wall_Tran_Rebar | 0 | 0 | 0 | 0 | 4.7712 | 37436.88

## Total Embodied Flows
| Embodied_Energy_(MJ) | Embodied_Water_(L) | Embodied_GHG_(kgCO2e)
Total | 155646057.44 | 224646101.57 | 14815356.95

## Total Embodied Flows per NFA
| Embodied_Energy_(MJ) | Embodied_Water_(L) | Embodied_GHG_(kgCO2e)
Total/NFA | 2798.4554 | 4039.0492 | 266.3743

## Embodied Flows By Element Type
Structural_Element_Type | Embodied_Energy_(MJ) | Embodied_Water_(L) | Embodied_GHG_(kgCO2e)
Slab | 31612723.865 | 46039246.121 | 3518583.287
Wall | 9529971.915 | 13876720.911 | 1062720.897
Beam | 12573307.345 | 16848793.921 | 1481500.447
Column | 101930054.315 | 147881340.617 | 8752552.319