## Index
Data Item Description | Worksheet Hyperlink
Beams | Click here to access worksheet
Columns | Click here to access worksheet
Walls | Click here to access worksheet
Slabs | Click here to access worksheet
Materials by Element Type | Click here to access worksheet
Total Embodied Flows | Click here to access worksheet
Total Embodied Flows per NFA | Click here to access worksheet
Embodied Flows By Element Type | Click here to access worksheet
© James Helal 2021

## Beams
| Story | Label | Section | Structural_Element_Type | Material | Cross_Section_Type | Width_(mm) | Depth_(mm) | Area_(cm^2) | Length_(mm) | Volume_(m^3) | Mass_(kg) | Long._Rebar_Material | Long._Rebar_Volume_(mm^3) | Long._Rebar_Mass_(kg) | Tran._Rebar_Material | Tran._Rebar_Volume_(mm^3) | Tran._Rebar_Mass_(kg)
0 | Story1 | B1 | 50 MPa RC Beam (25 cm x 25 cm) | Beam | 50MPa | Concrete Rectangular | 250 | 250 | 625 | 4450 | 0.28 | 680.43 | G300E | 1407980 | 11.05 | G300E | 318002.19 | 2.5
1 | Story1 | B10 | 50 MPa RC Beam (25 cm x 25 cm) | Beam | 50MPa | Concrete Rectangular | 250 | 250 | 625 | 4450 | 0.28 | 680.43 | G300E | 1489081.25 | 11.68 | G300E | 596254.11 | 4.68
2 | Story1 | B11 | 50 MPa RC Beam (25 cm x 25 cm) | Beam | 50MPa | Concrete Rectangular | 250 | 250 | 625 | 4450 | 0.28 | 680.43 | G300E | 1713567.86 | 13.45 | G300E | 0 | 0
3 | Story1 | B12 | 50 MPa RC Beam (25 cm x 25 cm) | Beam | 50MPa | Concrete Rectangular | 250 | 250 | 625 | 4450 | 0.28 | 680.43 | G300E | 1221525 | 9.58 | G300E | 635078.57 | 4.98
4 | Story1 | B13 | 50 MPa RC Beam (25 cm x 25 cm) | Beam | 50MPa | Concrete Rectangular | 250 | 250 | 625 | 4450 | 0.28 | 680.43 | G300E | 1574982.14 | 12.36 | G300E | 317539.29 | 2.49
5 | Story1 | B14 | 50 MPa RC Beam (25 cm x 25 cm) | Beam | 50MPa | Concrete Rectangular | 250 | 250 | 625 | 4450 | 0.28 | 680.43 | G300E | 1196160 | 9.39 | G300E | 0 | 0
6 | Story1 | B15 | 50 MPa RC Beam (25 cm x 25 cm) | Beam | 50MPa | Concrete Rectangular | 250 | 250 | 625 | 4450 | 0.28 | 680.43 | G300E | 1407980 | 11.05 | G300E | 318002.19 | 2.5
7 | Story1 | B16 | 50 MPa RC Beam (25 cm x 25 cm) | Beam | 50MPa | Concrete Rectangular | 250 | 250 | 625 | 4450 | 0.28 | 680.43 | G300E | 1216121.43 | 9.54 | G300E | 635078.57 | 4.98
8 | Story1 | B17 | 50 MPa RC Beam (25 cm x 25 cm) | Beam | 50MPa | Concrete Rectangular | 250 | 250 | 625 | 4450 | 0.28 | 680.43 | G300E | 1575300 | 12.36 | G300E | 317539.29 | 2.49
9 | Story1 | B18 | 50 MPa RC Beam (25 cm x 25 cm) | Beam | 50MPa | Concrete Rectangular | 250 | 250 | 625 | 4450 | 0.28 | 680.43 | G300E | 1654128.57 | 12.98 | G300E | 0 | 0
10 | Story1 | B19 | 50 MPa RC Beam (25 cm x 25 cm) | Beam | 50MPa | Concrete Rectangular | 250 | 250 | 625 | 4450 | 0.28 | 680.43 | G300E | 1659214.29 | 13.02 | G300E | 0 | 0
11 | Story1 | B2 | 50 MPa RC Beam (25 cm x 25 cm) | Beam | 50MPa | Concrete Rectangular | 250 | 250 | 625 | 4450 | 0.28 | 680.43 | G300E | 1333516.67 | 10.46 | G300E | 0 | 0
12 | Story1 | B20 | 50 MPa RC Beam (25 cm x 25 cm) | Beam | 50MPa | Concrete Rectangular | 250 | 250 | 625 | 4450 | 0.28 | 680.43 | G300E | 1641732.14 | 12.88 | G300E | 0 | 0
13 | Story1 | B21 | 50 MPa RC Beam (25 cm x 25 cm) | Beam | 50MPa | Concrete Rectangular | 250 | 250 | 625 | 4450 | 0.28 | 680.43 | G300E | 1637600 | 12.85 | G300E | 0 | 0
14 | Story1 | B22 | 50 MPa RC Beam (25 cm x 25 cm) | Beam | 50MPa | Concrete Rectangular | 250 | 250 | 625 | 4800 | 0.3 | 733.94 | G300E | 1825600 | 14.32 | G300E | 426240 | 3.34
15 | Story1 | B23 | 50 MPa RC Beam (25 cm x 25 cm) | Beam | 50MPa | Concrete Rectangular | 250 | 250 | 625 | 4450 | 0.28 | 680.43 | G300E | 1600092.86 | 12.55 | G300E | 0 | 0
16 | Story1 | B24 | 50 MPa RC Beam (25 cm x 25 cm) | Beam | 50MPa | Concrete Rectangular | 250 | 250 | 625 | 4800 | 0.3 | 733.94 | G300E | 1825600 | 14.32 | G300E | 426240 | 3.34
17 | Story1 | B25 | 50 MPa RC Beam (25 cm x 25 cm) | Beam | 50MPa | Concrete Rectangular | 250 | 250 | 625 | 4450 | 0.28 | 680.43 | G300E | 1637600 | 12.85 | G300E | 0 | 0
18 | Story1 | B26 | 50 MPa RC Beam (25 cm x 25 cm) | Beam | 50MPa | Concrete Rectangular | 250 | 250 | 625 | 4450 | 0.28 | 680.43 | G300E | 1641732.14 | 12.88 | G300E | 0 | 0
19 | Story1 | B27 | 50 MPa RC Beam (25 cm x 25 cm) | Beam | 50MPa | Concrete Rectangular | 250 | 250 | 625 | 4450 | 0.28 | 680.43 | G300E | 1659214.29 | 13.02 | G300E | 0 | 0
20 | Story1 | B28 | 50 MPa RC Beam (25 cm x 25 cm) | Beam | 50MPa | Concrete Rectangular | 250 | 250 | 625 | 4450 | 0.28 | 680.43 | G300E | 1654128.57 | 12.98 | G300E | 0 | 0
21 | Story1 | B29 | 50 MPa RC Beam (25 cm x 25 cm) | Beam | 50MPa | Concrete Rectangular | 250 | 250 | 625 | 4450 | 0.28 | 680.43 | G300E | 1575300 | 12.36 | G300E | 317539.29 | 2.49
22 | Story1 | B3 | 50 MPa RC Beam (25 cm x 25 cm) | Beam | 50MPa | Concrete Rectangular | 250 | 250 | 625 | 4450 | 0.28 | 680.43 | G300E | 1574664.29 | 12.36 | G300E | 317539.29 | 2.49
23 | Story1 | B30 | 50 MPa RC Beam (25 cm x 25 cm) | Beam | 50MPa | Concrete Rectangular | 250 | 250 | 625 | 4450 | 0.28 | 680.43 | G300E | 1216121.43 | 9.54 | G300E | 635078.57 | 4.98
24 | Story1 | B31 | 50 MPa RC Beam (25 cm x 25 cm) | Beam | 50MPa | Concrete Rectangular | 250 | 250 | 625 | 4450 | 0.28 | 680.43 | G300E | 1198321.43 | 9.4 | G300E | 635078.57 | 4.98
25 | Story1 | B32 | 50 MPa RC Beam (25 cm x 25 cm) | Beam | 50MPa | Concrete Rectangular | 250 | 250 | 625 | 4450 | 0.28 | 680.43 | G300E | 1748850 | 13.72 | G300E | 23177.35 | 0.18
26 | Story1 | B33 | 50 MPa RC Beam (25 cm x 25 cm) | Beam | 50MPa | Concrete Rectangular | 250 | 250 | 625 | 4450 | 0.28 | 680.43 | G300E | 1644592.86 | 12.9 | G300E | 0 | 0
27 | Story1 | B34 | 50 MPa RC Beam (25 cm x 25 cm) | Beam | 50MPa | Concrete Rectangular | 250 | 250 | 625 | 4450 | 0.28 | 680.43 | G300E | 1636010.71 | 12.84 | G300E | 0 | 0
28 | Story1 | B35 | 50 MPa RC Beam (25 cm x 25 cm) | Beam | 50MPa | Concrete Rectangular | 250 | 250 | 625 | 4450 | 0.28 | 680.43 | G300E | 1582928.57 | 12.42 | G300E | 0 | 0
29 | Story1 | B36 | 50 MPa RC Beam (25 cm x 25 cm) | Beam | 50MPa | Concrete Rectangular | 250 | 250 | 625 | 4800 | 0.3 | 733.94 | G300E | 1822400 | 14.3 | G300E | 426240 | 3.34
30 | Story1 | B4 | 50 MPa RC Beam (25 cm x 25 cm) | Beam | 50MPa | Concrete Rectangular | 250 | 250 | 625 | 4450 | 0.28 | 680.43 | G300E | 1221525 | 9.58 | G300E | 635078.57 | 4.98
31 | Story1 | B40 | 50 MPa RC Beam (25 cm x 25 cm) | Beam | 50MPa | Concrete Rectangular | 250 | 250 | 625 | 4450 | 0.28 | 680.43 | G300E | 1689516.67 | 13.26 | G300E | 395160 | 3.1
32 | Story1 | B41 | 50 MPa RC Beam (25 cm x 25 cm) | Beam | 50MPa | Concrete Rectangular | 250 | 250 | 625 | 4450 | 0.28 | 680.43 | G300E | 1582292.86 | 12.42 | G300E | 0 | 0
33 | Story1 | B42 | 50 MPa RC Beam (25 cm x 25 cm) | Beam | 50MPa | Concrete Rectangular | 250 | 250 | 625 | 4450 | 0.28 | 680.43 | G300E | 1636010.71 | 12.84 | G300E | 0 | 0
34 | Story1 | B43 | 50 MPa RC Beam (25 cm x 25 cm) | Beam | 50MPa | Concrete Rectangular | 250 | 250 | 625 | 4450 | 0.28 | 680.43 | G300E | 1645228.57 | 12.91 | G300E | 0 | 0
35 | Story1 | B44 | 50 MPa RC Beam (25 cm x 25 cm) | Beam | 50MPa | Concrete Rectangular | 250 | 250 | 625 | 4450 | 0.28 | 680.43 | G300E | 1748850 | 13.72 | G300E | 23177.35 | 0.18
36 | Story1 | B45 | 50 MPa RC Beam (25 cm x 25 cm) | Beam | 50MPa | Concrete Rectangular | 250 | 250 | 625 | 4450 | 0.28 | 680.43 | G300E | 1198321.43 | 9.4 | G300E | 635078.57 | 4.98
37 | Story1 | B46 | 50 MPa RC Beam (25 cm x 25 cm) | Beam | 50MPa | Concrete Rectangular | 250 | 250 | 625 | 4450 | 0.28 | 680.43 | G300E | 1216121.43 | 9.54 | G300E | 635078.57 | 4.98
38 | Story1 | B47 | 50 MPa RC Beam (25 cm x 25 cm) | Beam | 50MPa | Concrete Rectangular | 250 | 250 | 625 | 4450 | 0.28 | 680.43 | G300E | 1748850 | 13.72 | G300E | 23177.35 | 0.18
39 | Story1 | B48 | 50 MPa RC Beam (25 cm x 25 cm) | Beam | 50MPa | Concrete Rectangular | 250 | 250 | 625 | 4450 | 0.28 | 680.43 | G300E | 1654128.57 | 12.98 | G300E | 0 | 0
40 | Story1 | B49 | 50 MPa RC Beam (25 cm x 25 cm) | Beam | 50MPa | Concrete Rectangular | 250 | 250 | 625 | 4450 | 0.28 | 680.43 | G300E | 1636010.71 | 12.84 | G300E | 0 | 0
41 | Story1 | B5 | 50 MPa RC Beam (25 cm x 25 cm) | Beam | 50MPa | Concrete Rectangular | 250 | 250 | 625 | 4450 | 0.28 | 680.43 | G300E | 1713567.86 | 13.45 | G300E | 0 | 0
42 | Story1 | B50 | 50 MPa RC Beam (25 cm x 25 cm) | Beam | 50MPa | Concrete Rectangular | 250 | 250 | 625 | 4450 | 0.28 | 680.43 | G300E | 1641732.14 | 12.88 | G300E | 0 | 0
43 | Story1 | B51 | 50 MPa RC Beam (25 cm x 25 cm) | Beam | 50MPa | Concrete Rectangular | 250 | 250 | 625 | 4800 | 0.3 | 733.94 | G300E | 1822400 | 14.3 | G300E | 426240 | 3.34
44 | Story1 | B52 | 50 MPa RC Beam (25 cm x 25 cm) | Beam | 50MPa | Concrete Rectangular | 250 | 250 | 625 | 4450 | 0.28 | 680.43 | G300E | 1692483.33 | 13.28 | G300E | 395160 | 3.1
45 | Story1 | B54 | 50 MPa RC Beam (25 cm x 25 cm) | Beam | 50MPa | Concrete Rectangular | 250 | 250 | 625 | 4450 | 0.28 | 680.43 | G300E | 1650950 | 12.95 | G300E | 395160 | 3.1
46 | Story1 | B55 | 50 MPa RC Beam (25 cm x 25 cm) | Beam | 50MPa | Concrete Rectangular | 250 | 250 | 625 | 4450 | 0.28 | 680.43 | G300E | 1655696.67 | 12.99 | G300E | 395160 | 3.1
47 | Story1 | B56 | 50 MPa RC Beam (25 cm x 25 cm) | Beam | 50MPa | Concrete Rectangular | 250 | 250 | 625 | 4450 | 0.28 | 680.43 | G300E | 1614714.29 | 12.67 | G300E | 0 | 0
48 | Story1 | B57 | 50 MPa RC Beam (25 cm x 25 cm) | Beam | 50MPa | Concrete Rectangular | 250 | 250 | 625 | 4450 | 0.28 | 680.43 | G300E | 1635375 | 12.83 | G300E | 0 | 0
49 | Story1 | B58 | 50 MPa RC Beam (25 cm x 25 cm) | Beam | 50MPa | Concrete Rectangular | 250 | 250 | 625 | 4450 | 0.28 | 680.43 | G300E | 1654128.57 | 12.98 | G300E | 0 | 0
50 | Story1 | B59 | 50 MPa RC Beam (25 cm x 25 cm) | Beam | 50MPa | Concrete Rectangular | 250 | 250 | 625 | 4450 | 0.28 | 680.43 | G300E | 1748850 | 13.72 | G300E | 23177.35 | 0.18
51 | Story1 | B6 | 50 MPa RC Beam (25 cm x 25 cm) | Beam | 50MPa | Concrete Rectangular | 250 | 250 | 625 | 4450 | 0.28 | 680.43 | G300E | 1537196.88 | 12.06 | G300E | 503638.48 | 3.95
52 | Story1 | B60 | 50 MPa RC Beam (25 cm x 25 cm) | Beam | 50MPa | Concrete Rectangular | 250 | 250 | 625 | 4450 | 0.28 | 680.43 | G300E | 1216121.43 | 9.54 | G300E | 635078.57 | 4.98
53 | Story1 | B61 | 50 MPa RC Beam (25 cm x 25 cm) | Beam | 50MPa | Concrete Rectangular | 250 | 250 | 625 | 4450 | 0.28 | 680.43 | G300E | 1267953.33 | 9.95 | G300E | 318002.19 | 2.5
54 | Story1 | B62 | 50 MPa RC Beam (25 cm x 25 cm) | Beam | 50MPa | Concrete Rectangular | 250 | 250 | 625 | 4450 | 0.28 | 680.43 | G300E | 1575300 | 12.36 | G300E | 317539.29 | 2.49
55 | Story1 | B63 | 50 MPa RC Beam (25 cm x 25 cm) | Beam | 50MPa | Concrete Rectangular | 250 | 250 | 625 | 4450 | 0.28 | 680.43 | G300E | 1574664.29 | 12.36 | G300E | 317539.29 | 2.49
56 | Story1 | B64 | 50 MPa RC Beam (25 cm x 25 cm) | Beam | 50MPa | Concrete Rectangular | 250 | 250 | 625 | 4450 | 0.28 | 680.43 | G300E | 1659214.29 | 13.02 | G300E | 0 | 0
57 | Story1 | B65 | 50 MPa RC Beam (25 cm x 25 cm) | Beam | 50MPa | Concrete Rectangular | 250 | 250 | 625 | 4450 | 0.28 | 680.43 | G300E | 1713567.86 | 13.45 | G300E | 0 | 0
58 | Story1 | B66 | 50 MPa RC Beam (25 cm x 25 cm) | Beam | 50MPa | Concrete Rectangular | 250 | 250 | 625 | 4450 | 0.28 | 680.43 | G300E | 1637600 | 12.85 | G300E | 0 | 0
59 | Story1 | B67 | 50 MPa RC Beam (25 cm x 25 cm) | Beam | 50MPa | Concrete Rectangular | 250 | 250 | 625 | 4450 | 0.28 | 680.43 | G300E | 1653810.71 | 12.98 | G300E | 211692.86 | 1.66
60 | Story1 | B68 | 50 MPa RC Beam (25 cm x 25 cm) | Beam | 50MPa | Concrete Rectangular | 250 | 250 | 625 | 4450 | 0.28 | 680.43 | G300E | 1600092.86 | 12.55 | G300E | 0 | 0
61 | Story1 | B69 | 50 MPa RC Beam (25 cm x 25 cm) | Beam | 50MPa | Concrete Rectangular | 250 | 250 | 625 | 4450 | 0.28 | 680.43 | G300E | 1652539.29 | 12.97 | G300E | 211692.86 | 1.66
62 | Story1 | B7 | 50 MPa RC Beam (25 cm x 25 cm) | Beam | 50MPa | Concrete Rectangular | 250 | 250 | 625 | 4450 | 0.28 | 680.43 | G300E | 1653810.71 | 12.98 | G300E | 211692.86 | 1.66
63 | Story1 | B70 | 50 MPa RC Beam (25 cm x 25 cm) | Beam | 50MPa | Concrete Rectangular | 250 | 250 | 625 | 4450 | 0.28 | 680.43 | G300E | 1617257.14 | 12.69 | G300E | 0 | 0
64 | Story1 | B71 | 50 MPa RC Beam (25 cm x 25 cm) | Beam | 50MPa | Concrete Rectangular | 250 | 250 | 625 | 4450 | 0.28 | 680.43 | G300E | 1710389.29 | 13.42 | G300E | 0 | 0
65 | Story1 | B72 | 50 MPa RC Beam (25 cm x 25 cm) | Beam | 50MPa | Concrete Rectangular | 250 | 250 | 625 | 4450 | 0.28 | 680.43 | G300E | 1655400 | 12.99 | G300E | 0 | 0
66 | Story1 | B73 | 50 MPa RC Beam (25 cm x 25 cm) | Beam | 50MPa | Concrete Rectangular | 250 | 250 | 625 | 4450 | 0.28 | 680.43 | G300E | 1575300 | 12.36 | G300E | 317539.29 | 2.49
67 | Story1 | B74 | 50 MPa RC Beam (25 cm x 25 cm) | Beam | 50MPa | Concrete Rectangular | 250 | 250 | 625 | 4450 | 0.28 | 680.43 | G300E | 1575300 | 12.36 | G300E | 317539.29 | 2.49
68 | Story1 | B75 | 50 MPa RC Beam (25 cm x 25 cm) | Beam | 50MPa | Concrete Rectangular | 250 | 250 | 625 | 4450 | 0.28 | 680.43 | G300E | 1268250 | 9.95 | G300E | 318002.19 | 2.5
69 | Story1 | B76 | 50 MPa RC Beam (25 cm x 25 cm) | Beam | 50MPa | Concrete Rectangular | 250 | 250 | 625 | 4450 | 0.28 | 680.43 | G300E | 1333516.67 | 10.46 | G300E | 0 | 0
70 | Story1 | B77 | 50 MPa RC Beam (25 cm x 25 cm) | Beam | 50MPa | Concrete Rectangular | 250 | 250 | 625 | 4450 | 0.28 | 680.43 | G300E | 1221525 | 9.58 | G300E | 635078.57 | 4.98
71 | Story1 | B78 | 50 MPa RC Beam (25 cm x 25 cm) | Beam | 50MPa | Concrete Rectangular | 250 | 250 | 625 | 4450 | 0.28 | 680.43 | G300E | 1537196.88 | 12.06 | G300E | 503638.48 | 3.95
72 | Story1 | B79 | 50 MPa RC Beam (25 cm x 25 cm) | Beam | 50MPa | Concrete Rectangular | 250 | 250 | 625 | 4450 | 0.28 | 680.43 | G300E | 1212942.86 | 9.52 | G300E | 635078.57 | 4.98
73 | Story1 | B8 | 50 MPa RC Beam (25 cm x 25 cm) | Beam | 50MPa | Concrete Rectangular | 250 | 250 | 625 | 4450 | 0.28 | 680.43 | G300E | 1212942.86 | 9.52 | G300E | 635078.57 | 4.98
74 | Story1 | B80 | 50 MPa RC Beam (25 cm x 25 cm) | Beam | 50MPa | Concrete Rectangular | 250 | 250 | 625 | 4450 | 0.28 | 680.43 | G300E | 1488803.12 | 11.68 | G300E | 596254.11 | 4.68
75 | Story1 | B81 | 50 MPa RC Beam (25 cm x 25 cm) | Beam | 50MPa | Concrete Rectangular | 250 | 250 | 625 | 4450 | 0.28 | 680.43 | G300E | 1221842.86 | 9.59 | G300E | 635078.57 | 4.98
76 | Story1 | B82 | 50 MPa RC Beam (25 cm x 25 cm) | Beam | 50MPa | Concrete Rectangular | 250 | 250 | 625 | 4450 | 0.28 | 680.43 | G300E | 1196160 | 9.39 | G300E | 0 | 0
77 | Story1 | B9 | 50 MPa RC Beam (25 cm x 25 cm) | Beam | 50MPa | Concrete Rectangular | 250 | 250 | 625 | 4450 | 0.28 | 680.43 | G300E | 1653810.71 | 12.98 | G300E | 211692.86 | 1.66
78 | Story10 | B1 | 50 MPa RC Beam (25 cm x 25 cm) | Beam | 50MPa | Concrete Rectangular | 250 | 250 | 625 | 4462.5 | 0.28 | 682.34 | G300E | 1454775 | 11.41 | G300E | 636862.5 | 5
79 | Story10 | B10 | 50 MPa RC Beam (25 cm x 25 cm) | Beam | 50MPa | Concrete Rectangular | 250 | 250 | 625 | 4462.5 | 0.28 | 682.34 | G300E | 1545140.62 | 12.12 | G300E | 650130.47 | 5.1
80 | Story10 | B11 | 50 MPa RC Beam (25 cm x 25 cm) | Beam | 50MPa | Concrete Rectangular | 250 | 250 | 625 | 4462.5 | 0.28 | 682.34 | G300E | 2117775 | 16.62 | G300E | 364916.16 | 2.86
81 | Story10 | B12 | 50 MPa RC Beam (25 cm x 25 cm) | Beam | 50MPa | Concrete Rectangular | 250 | 250 | 625 | 4462.5 | 0.28 | 682.34 | G300E | 1434693.75 | 11.26 | G300E | 646425 | 5.07
82 | Story10 | B13 | 50 MPa RC Beam (25 cm x 25 cm) | Beam | 50MPa | Concrete Rectangular | 250 | 250 | 625 | 4462.5 | 0.28 | 682.34 | G300E | 1900706.25 | 14.91 | G300E | 577203.66 | 4.53
83 | Story10 | B14 | 50 MPa RC Beam (25 cm x 25 cm) | Beam | 50MPa | Concrete Rectangular | 250 | 250 | 625 | 4462.5 | 0.28 | 682.34 | G300E | 1395275 | 10.95 | G300E | 813980.82 | 6.39
84 | Story10 | B15 | 50 MPa RC Beam (25 cm x 25 cm) | Beam | 50MPa | Concrete Rectangular | 250 | 250 | 625 | 4462.5 | 0.28 | 682.34 | G300E | 1454775 | 11.41 | G300E | 636862.5 | 5
85 | Story10 | B16 | 50 MPa RC Beam (25 cm x 25 cm) | Beam | 50MPa | Concrete Rectangular | 250 | 250 | 625 | 4462.5 | 0.28 | 682.34 | G300E | 1413337.5 | 11.09 | G300E | 672243.75 | 5.27
86 | Story10 | B17 | 50 MPa RC Beam (25 cm x 25 cm) | Beam | 50MPa | Concrete Rectangular | 250 | 250 | 625 | 4462.5 | 0.28 | 682.34 | G300E | 2056893.75 | 16.14 | G300E | 471059.91 | 3.7
87 | Story10 | B18 | 50 MPa RC Beam (25 cm x 25 cm) | Beam | 50MPa | Concrete Rectangular | 250 | 250 | 625 | 4462.5 | 0.28 | 682.34 | G300E | 1995056.25 | 15.65 | G300E | 258772.41 | 2.03
88 | Story10 | B19 | 50 MPa RC Beam (25 cm x 25 cm) | Beam | 50MPa | Concrete Rectangular | 250 | 250 | 625 | 4462.5 | 0.28 | 682.34 | G300E | 2039362.5 | 16 | G300E | 577203.66 | 4.53
89 | Story10 | B2 | 50 MPa RC Beam (25 cm x 25 cm) | Beam | 50MPa | Concrete Rectangular | 250 | 250 | 625 | 4462.5 | 0.28 | 682.34 | G300E | 1478872.5 | 11.6 | G300E | 813945.87 | 6.39
90 | Story10 | B20 | 50 MPa RC Beam (25 cm x 25 cm) | Beam | 50MPa | Concrete Rectangular | 250 | 250 | 625 | 4462.5 | 0.28 | 682.34 | G300E | 2035856.25 | 15.97 | G300E | 364916.16 | 2.86
91 | Story10 | B21 | 50 MPa RC Beam (25 cm x 25 cm) | Beam | 50MPa | Concrete Rectangular | 250 | 250 | 625 | 4462.5 | 0.28 | 682.34 | G300E | 1849068.75 | 14.51 | G300E | 23242.45 | 0.18
92 | Story10 | B22 | 50 MPa RC Beam (25 cm x 25 cm) | Beam | 50MPa | Concrete Rectangular | 250 | 250 | 625 | 4800 | 0.3 | 733.94 | G300E | 2636160 | 20.68 | G300E | 792587.2 | 6.22
93 | Story10 | B23 | 50 MPa RC Beam (25 cm x 25 cm) | Beam | 50MPa | Concrete Rectangular | 250 | 250 | 625 | 4462.5 | 0.28 | 682.34 | G300E | 1857037.5 | 14.57 | G300E | 424575 | 3.33
94 | Story10 | B24 | 50 MPa RC Beam (25 cm x 25 cm) | Beam | 50MPa | Concrete Rectangular | 250 | 250 | 625 | 4800 | 0.3 | 733.94 | G300E | 2635840 | 20.68 | G300E | 792587.2 | 6.22
95 | Story10 | B25 | 50 MPa RC Beam (25 cm x 25 cm) | Beam | 50MPa | Concrete Rectangular | 250 | 250 | 625 | 4462.5 | 0.28 | 682.34 | G300E | 1849387.5 | 14.51 | G300E | 23242.45 | 0.18
96 | Story10 | B26 | 50 MPa RC Beam (25 cm x 25 cm) | Beam | 50MPa | Concrete Rectangular | 250 | 250 | 625 | 4462.5 | 0.28 | 682.34 | G300E | 2035537.5 | 15.97 | G300E | 364916.16 | 2.86
97 | Story10 | B27 | 50 MPa RC Beam (25 cm x 25 cm) | Beam | 50MPa | Concrete Rectangular | 250 | 250 | 625 | 4462.5 | 0.28 | 682.34 | G300E | 2038725 | 16 | G300E | 577203.66 | 4.53
98 | Story10 | B28 | 50 MPa RC Beam (25 cm x 25 cm) | Beam | 50MPa | Concrete Rectangular | 250 | 250 | 625 | 4462.5 | 0.28 | 682.34 | G300E | 1995375 | 15.66 | G300E | 258772.41 | 2.03
99 | Story10 | B29 | 50 MPa RC Beam (25 cm x 25 cm) | Beam | 50MPa | Concrete Rectangular | 250 | 250 | 625 | 4462.5 | 0.28 | 682.34 | G300E | 2056893.75 | 16.14 | G300E | 471059.91 | 3.7
100 | Story10 | B3 | 50 MPa RC Beam (25 cm x 25 cm) | Beam | 50MPa | Concrete Rectangular | 250 | 250 | 625 | 4462.5 | 0.28 | 682.34 | G300E | 1901343.75 | 14.92 | G300E | 577203.66 | 4.53
101 | Story10 | B30 | 50 MPa RC Beam (25 cm x 25 cm) | Beam | 50MPa | Concrete Rectangular | 250 | 250 | 625 | 4462.5 | 0.28 | 682.34 | G300E | 1413337.5 | 11.09 | G300E | 670331.25 | 5.26
102 | Story10 | B31 | 50 MPa RC Beam (25 cm x 25 cm) | Beam | 50MPa | Concrete Rectangular | 250 | 250 | 625 | 4462.5 | 0.28 | 682.34 | G300E | 1412700 | 11.08 | G300E | 657900 | 5.16
103 | Story10 | B32 | 50 MPa RC Beam (25 cm x 25 cm) | Beam | 50MPa | Concrete Rectangular | 250 | 250 | 625 | 4462.5 | 0.28 | 682.34 | G300E | 2124787.5 | 16.67 | G300E | 46484.91 | 0.36
104 | Story10 | B33 | 50 MPa RC Beam (25 cm x 25 cm) | Beam | 50MPa | Concrete Rectangular | 250 | 250 | 625 | 4462.5 | 0.28 | 682.34 | G300E | 1965412.5 | 15.42 | G300E | 46484.91 | 0.36
105 | Story10 | B34 | 50 MPa RC Beam (25 cm x 25 cm) | Beam | 50MPa | Concrete Rectangular | 250 | 250 | 625 | 4462.5 | 0.28 | 682.34 | G300E | 2117456.25 | 16.61 | G300E | 69727.36 | 0.55
106 | Story10 | B35 | 50 MPa RC Beam (25 cm x 25 cm) | Beam | 50MPa | Concrete Rectangular | 250 | 250 | 625 | 4462.5 | 0.28 | 682.34 | G300E | 1891462.5 | 14.84 | G300E | 683347.41 | 5.36
107 | Story10 | B36 | 50 MPa RC Beam (25 cm x 25 cm) | Beam | 50MPa | Concrete Rectangular | 250 | 250 | 625 | 4800 | 0.3 | 733.94 | G300E | 2604160 | 20.43 | G300E | 686027.2 | 5.38
108 | Story10 | B4 | 50 MPa RC Beam (25 cm x 25 cm) | Beam | 50MPa | Concrete Rectangular | 250 | 250 | 625 | 4462.5 | 0.28 | 682.34 | G300E | 1435012.5 | 11.26 | G300E | 646425 | 5.07
109 | Story10 | B40 | 50 MPa RC Beam (25 cm x 25 cm) | Beam | 50MPa | Concrete Rectangular | 250 | 250 | 625 | 4462.5 | 0.28 | 682.34 | G300E | 2421055 | 19 | G300E | 637790.91 | 5
110 | Story10 | B41 | 50 MPa RC Beam (25 cm x 25 cm) | Beam | 50MPa | Concrete Rectangular | 250 | 250 | 625 | 4462.5 | 0.28 | 682.34 | G300E | 1890506.25 | 14.83 | G300E | 683347.41 | 5.36
111 | Story10 | B42 | 50 MPa RC Beam (25 cm x 25 cm) | Beam | 50MPa | Concrete Rectangular | 250 | 250 | 625 | 4462.5 | 0.28 | 682.34 | G300E | 2117456.25 | 16.61 | G300E | 69727.36 | 0.55
112 | Story10 | B43 | 50 MPa RC Beam (25 cm x 25 cm) | Beam | 50MPa | Concrete Rectangular | 250 | 250 | 625 | 4462.5 | 0.28 | 682.34 | G300E | 1965731.25 | 15.42 | G300E | 46484.91 | 0.36
113 | Story10 | B44 | 50 MPa RC Beam (25 cm x 25 cm) | Beam | 50MPa | Concrete Rectangular | 250 | 250 | 625 | 4462.5 | 0.28 | 682.34 | G300E | 2124150 | 16.67 | G300E | 46484.91 | 0.36
114 | Story10 | B45 | 50 MPa RC Beam (25 cm x 25 cm) | Beam | 50MPa | Concrete Rectangular | 250 | 250 | 625 | 4462.5 | 0.28 | 682.34 | G300E | 1411425 | 11.07 | G300E | 657900 | 5.16
115 | Story10 | B46 | 50 MPa RC Beam (25 cm x 25 cm) | Beam | 50MPa | Concrete Rectangular | 250 | 250 | 625 | 4462.5 | 0.28 | 682.34 | G300E | 1413337.5 | 11.09 | G300E | 672243.75 | 5.27
116 | Story10 | B47 | 50 MPa RC Beam (25 cm x 25 cm) | Beam | 50MPa | Concrete Rectangular | 250 | 250 | 625 | 4462.5 | 0.28 | 682.34 | G300E | 2124787.5 | 16.67 | G300E | 46484.91 | 0.36
117 | Story10 | B48 | 50 MPa RC Beam (25 cm x 25 cm) | Beam | 50MPa | Concrete Rectangular | 250 | 250 | 625 | 4462.5 | 0.28 | 682.34 | G300E | 1995056.25 | 15.65 | G300E | 258772.41 | 2.03
118 | Story10 | B49 | 50 MPa RC Beam (25 cm x 25 cm) | Beam | 50MPa | Concrete Rectangular | 250 | 250 | 625 | 4462.5 | 0.28 | 682.34 | G300E | 2117456.25 | 16.61 | G300E | 69727.36 | 0.55
119 | Story10 | B5 | 50 MPa RC Beam (25 cm x 25 cm) | Beam | 50MPa | Concrete Rectangular | 250 | 250 | 625 | 4462.5 | 0.28 | 682.34 | G300E | 2117456.25 | 16.61 | G300E | 364916.16 | 2.86
120 | Story10 | B50 | 50 MPa RC Beam (25 cm x 25 cm) | Beam | 50MPa | Concrete Rectangular | 250 | 250 | 625 | 4462.5 | 0.28 | 682.34 | G300E | 2035856.25 | 15.97 | G300E | 364916.16 | 2.86
121 | Story10 | B51 | 50 MPa RC Beam (25 cm x 25 cm) | Beam | 50MPa | Concrete Rectangular | 250 | 250 | 625 | 4800 | 0.3 | 733.94 | G300E | 2604160 | 20.43 | G300E | 686027.2 | 5.38
122 | Story10 | B52 | 50 MPa RC Beam (25 cm x 25 cm) | Beam | 50MPa | Concrete Rectangular | 250 | 250 | 625 | 4462.5 | 0.28 | 682.34 | G300E | 2451102.5 | 19.23 | G300E | 736858.41 | 5.78
123 | Story10 | B54 | 50 MPa RC Beam (25 cm x 25 cm) | Beam | 50MPa | Concrete Rectangular | 250 | 250 | 625 | 4462.5 | 0.28 | 682.34 | G300E | 2402610 | 18.85 | G300E | 736858.41 | 5.78
124 | Story10 | B55 | 50 MPa RC Beam (25 cm x 25 cm) | Beam | 50MPa | Concrete Rectangular | 250 | 250 | 625 | 4462.5 | 0.28 | 682.34 | G300E | 2385355 | 18.72 | G300E | 637790.91 | 5
125 | Story10 | B56 | 50 MPa RC Beam (25 cm x 25 cm) | Beam | 50MPa | Concrete Rectangular | 250 | 250 | 625 | 4462.5 | 0.28 | 682.34 | G300E | 2010675 | 15.78 | G300E | 364916.16 | 2.86
126 | Story10 | B57 | 50 MPa RC Beam (25 cm x 25 cm) | Beam | 50MPa | Concrete Rectangular | 250 | 250 | 625 | 4462.5 | 0.28 | 682.34 | G300E | 2116818.75 | 16.61 | G300E | 69727.36 | 0.55
127 | Story10 | B58 | 50 MPa RC Beam (25 cm x 25 cm) | Beam | 50MPa | Concrete Rectangular | 250 | 250 | 625 | 4462.5 | 0.28 | 682.34 | G300E | 1994418.75 | 15.65 | G300E | 46484.91 | 0.36
128 | Story10 | B59 | 50 MPa RC Beam (25 cm x 25 cm) | Beam | 50MPa | Concrete Rectangular | 250 | 250 | 625 | 4462.5 | 0.28 | 682.34 | G300E | 2124150 | 16.67 | G300E | 46484.91 | 0.36
129 | Story10 | B6 | 50 MPa RC Beam (25 cm x 25 cm) | Beam | 50MPa | Concrete Rectangular | 250 | 250 | 625 | 4462.5 | 0.28 | 682.34 | G300E | 1584745.31 | 12.43 | G300E | 650130.47 | 5.1
130 | Story10 | B60 | 50 MPa RC Beam (25 cm x 25 cm) | Beam | 50MPa | Concrete Rectangular | 250 | 250 | 625 | 4462.5 | 0.28 | 682.34 | G300E | 1413018.75 | 11.09 | G300E | 670331.25 | 5.26
131 | Story10 | B61 | 50 MPa RC Beam (25 cm x 25 cm) | Beam | 50MPa | Concrete Rectangular | 250 | 250 | 625 | 4462.5 | 0.28 | 682.34 | G300E | 1454775 | 11.41 | G300E | 636862.5 | 5
132 | Story10 | B62 | 50 MPa RC Beam (25 cm x 25 cm) | Beam | 50MPa | Concrete Rectangular | 250 | 250 | 625 | 4462.5 | 0.28 | 682.34 | G300E | 2056575 | 16.14 | G300E | 471059.91 | 3.7
133 | Story10 | B63 | 50 MPa RC Beam (25 cm x 25 cm) | Beam | 50MPa | Concrete Rectangular | 250 | 250 | 625 | 4462.5 | 0.28 | 682.34 | G300E | 1901343.75 | 14.92 | G300E | 577203.66 | 4.53
134 | Story10 | B64 | 50 MPa RC Beam (25 cm x 25 cm) | Beam | 50MPa | Concrete Rectangular | 250 | 250 | 625 | 4462.5 | 0.28 | 682.34 | G300E | 2039362.5 | 16 | G300E | 577203.66 | 4.53
135 | Story10 | B65 | 50 MPa RC Beam (25 cm x 25 cm) | Beam | 50MPa | Concrete Rectangular | 250 | 250 | 625 | 4462.5 | 0.28 | 682.34 | G300E | 2117456.25 | 16.61 | G300E | 364916.16 | 2.86
136 | Story10 | B66 | 50 MPa RC Beam (25 cm x 25 cm) | Beam | 50MPa | Concrete Rectangular | 250 | 250 | 625 | 4462.5 | 0.28 | 682.34 | G300E | 1849706.25 | 14.51 | G300E | 23242.45 | 0.18
137 | Story10 | B67 | 50 MPa RC Beam (25 cm x 25 cm) | Beam | 50MPa | Concrete Rectangular | 250 | 250 | 625 | 4462.5 | 0.28 | 682.34 | G300E | 2042550 | 16.03 | G300E | 388158.61 | 3.05
138 | Story10 | B68 | 50 MPa RC Beam (25 cm x 25 cm) | Beam | 50MPa | Concrete Rectangular | 250 | 250 | 625 | 4462.5 | 0.28 | 682.34 | G300E | 1856718.75 | 14.57 | G300E | 424575 | 3.33
139 | Story10 | B69 | 50 MPa RC Beam (25 cm x 25 cm) | Beam | 50MPa | Concrete Rectangular | 250 | 250 | 625 | 4462.5 | 0.28 | 682.34 | G300E | 2042231.25 | 16.02 | G300E | 388158.61 | 3.05
140 | Story10 | B7 | 50 MPa RC Beam (25 cm x 25 cm) | Beam | 50MPa | Concrete Rectangular | 250 | 250 | 625 | 4462.5 | 0.28 | 682.34 | G300E | 2043187.5 | 16.03 | G300E | 388158.61 | 3.05
141 | Story10 | B70 | 50 MPa RC Beam (25 cm x 25 cm) | Beam | 50MPa | Concrete Rectangular | 250 | 250 | 625 | 4462.5 | 0.28 | 682.34 | G300E | 1836318.75 | 14.41 | G300E | 23242.45 | 0.18
142 | Story10 | B71 | 50 MPa RC Beam (25 cm x 25 cm) | Beam | 50MPa | Concrete Rectangular | 250 | 250 | 625 | 4462.5 | 0.28 | 682.34 | G300E | 2116181.25 | 16.6 | G300E | 364916.16 | 2.86
143 | Story10 | B72 | 50 MPa RC Beam (25 cm x 25 cm) | Beam | 50MPa | Concrete Rectangular | 250 | 250 | 625 | 4462.5 | 0.28 | 682.34 | G300E | 2035218.75 | 15.97 | G300E | 364916.16 | 2.86
144 | Story10 | B73 | 50 MPa RC Beam (25 cm x 25 cm) | Beam | 50MPa | Concrete Rectangular | 250 | 250 | 625 | 4462.5 | 0.28 | 682.34 | G300E | 1901343.75 | 14.92 | G300E | 577203.66 | 4.53
145 | Story10 | B74 | 50 MPa RC Beam (25 cm x 25 cm) | Beam | 50MPa | Concrete Rectangular | 250 | 250 | 625 | 4462.5 | 0.28 | 682.34 | G300E | 2056893.75 | 16.14 | G300E | 471059.91 | 3.7
146 | Story10 | B75 | 50 MPa RC Beam (25 cm x 25 cm) | Beam | 50MPa | Concrete Rectangular | 250 | 250 | 625 | 4462.5 | 0.28 | 682.34 | G300E | 1454775 | 11.41 | G300E | 636862.5 | 5
147 | Story10 | B76 | 50 MPa RC Beam (25 cm x 25 cm) | Beam | 50MPa | Concrete Rectangular | 250 | 250 | 625 | 4462.5 | 0.28 | 682.34 | G300E | 1478872.5 | 11.6 | G300E | 813945.87 | 6.39
148 | Story10 | B77 | 50 MPa RC Beam (25 cm x 25 cm) | Beam | 50MPa | Concrete Rectangular | 250 | 250 | 625 | 4462.5 | 0.28 | 682.34 | G300E | 1435012.5 | 11.26 | G300E | 646425 | 5.07
149 | Story10 | B78 | 50 MPa RC Beam (25 cm x 25 cm) | Beam | 50MPa | Concrete Rectangular | 250 | 250 | 625 | 4462.5 | 0.28 | 682.34 | G300E | 1584745.31 | 12.43 | G300E | 650130.47 | 5.1
150 | Story10 | B79 | 50 MPa RC Beam (25 cm x 25 cm) | Beam | 50MPa | Concrete Rectangular | 250 | 250 | 625 | 4462.5 | 0.28 | 682.34 | G300E | 1421625 | 11.15 | G300E | 636862.5 | 5
151 | Story10 | B8 | 50 MPa RC Beam (25 cm x 25 cm) | Beam | 50MPa | Concrete Rectangular | 250 | 250 | 625 | 4462.5 | 0.28 | 682.34 | G300E | 1421943.75 | 11.16 | G300E | 636862.5 | 5
152 | Story10 | B80 | 50 MPa RC Beam (25 cm x 25 cm) | Beam | 50MPa | Concrete Rectangular | 250 | 250 | 625 | 4462.5 | 0.28 | 682.34 | G300E | 1544861.72 | 12.12 | G300E | 650130.47 | 5.1
153 | Story10 | B81 | 50 MPa RC Beam (25 cm x 25 cm) | Beam | 50MPa | Concrete Rectangular | 250 | 250 | 625 | 4462.5 | 0.28 | 682.34 | G300E | 1434693.75 | 11.26 | G300E | 646425 | 5.07
154 | Story10 | B82 | 50 MPa RC Beam (25 cm x 25 cm) | Beam | 50MPa | Concrete Rectangular | 250 | 250 | 625 | 4462.5 | 0.28 | 682.34 | G300E | 1395275 | 10.95 | G300E | 813980.08 | 6.39
155 | Story10 | B9 | 50 MPa RC Beam (25 cm x 25 cm) | Beam | 50MPa | Concrete Rectangular | 250 | 250 | 625 | 4462.5 | 0.28 | 682.34 | G300E | 2042868.75 | 16.03 | G300E | 388158.61 | 3.05
156 | Story11 | B1 | 50 MPa RC Beam (25 cm x 25 cm) | Beam | 50MPa | Concrete Rectangular | 250 | 250 | 625 | 4475 | 0.28 | 684.25 | G300E | 1532687.5 | 12.03 | G300E | 638646.43 | 5.01
157 | Story11 | B10 | 50 MPa RC Beam (25 cm x 25 cm) | Beam | 50MPa | Concrete Rectangular | 250 | 250 | 625 | 4475 | 0.28 | 684.25 | G300E | 1503919.64 | 11.8 | G300E | 649194.64 | 5.09
158 | Story11 | B11 | 50 MPa RC Beam (25 cm x 25 cm) | Beam | 50MPa | Concrete Rectangular | 250 | 250 | 625 | 4475 | 0.28 | 684.25 | G300E | 2332753.57 | 18.3 | G300E | 69922.67 | 0.55
159 | Story11 | B12 | 50 MPa RC Beam (25 cm x 25 cm) | Beam | 50MPa | Concrete Rectangular | 250 | 250 | 625 | 4475 | 0.28 | 684.25 | G300E | 1502321.43 | 11.79 | G300E | 677003.57 | 5.31
160 | Story11 | B13 | 50 MPa RC Beam (25 cm x 25 cm) | Beam | 50MPa | Concrete Rectangular | 250 | 250 | 625 | 4475 | 0.28 | 684.25 | G300E | 2295675 | 18.01 | G300E | 46615.12 | 0.37
161 | Story11 | B14 | 50 MPa RC Beam (25 cm x 25 cm) | Beam | 50MPa | Concrete Rectangular | 250 | 250 | 625 | 4475 | 0.28 | 684.25 | G300E | 1534285.71 | 12.04 | G300E | 638646.43 | 5.01
162 | Story11 | B15 | 50 MPa RC Beam (25 cm x 25 cm) | Beam | 50MPa | Concrete Rectangular | 250 | 250 | 625 | 4475 | 0.28 | 684.25 | G300E | 1532048.21 | 12.02 | G300E | 638646.43 | 5.01
163 | Story11 | B16 | 50 MPa RC Beam (25 cm x 25 cm) | Beam | 50MPa | Concrete Rectangular | 250 | 250 | 625 | 4475 | 0.28 | 684.25 | G300E | 1502001.79 | 11.79 | G300E | 682757.14 | 5.36
164 | Story11 | B17 | 50 MPa RC Beam (25 cm x 25 cm) | Beam | 50MPa | Concrete Rectangular | 250 | 250 | 625 | 4475 | 0.28 | 684.25 | G300E | 2304305.36 | 18.08 | G300E | 46615.12 | 0.37
165 | Story11 | B18 | 50 MPa RC Beam (25 cm x 25 cm) | Beam | 50MPa | Concrete Rectangular | 250 | 250 | 625 | 4475 | 0.28 | 684.25 | G300E | 2164621.43 | 16.98 | G300E | 708569.1 | 5.56
166 | Story11 | B19 | 50 MPa RC Beam (25 cm x 25 cm) | Beam | 50MPa | Concrete Rectangular | 250 | 250 | 625 | 4475 | 0.28 | 684.25 | G300E | 2198503.57 | 17.25 | G300E | 708569.1 | 5.56
167 | Story11 | B2 | 50 MPa RC Beam (25 cm x 25 cm) | Beam | 50MPa | Concrete Rectangular | 250 | 250 | 625 | 4475 | 0.28 | 684.25 | G300E | 1534605.36 | 12.04 | G300E | 638646.43 | 5.01
168 | Story11 | B20 | 50 MPa RC Beam (25 cm x 25 cm) | Beam | 50MPa | Concrete Rectangular | 250 | 250 | 625 | 4475 | 0.28 | 684.25 | G300E | 2207453.57 | 17.32 | G300E | 708569.1 | 5.56
169 | Story11 | B21 | 50 MPa RC Beam (25 cm x 25 cm) | Beam | 50MPa | Concrete Rectangular | 250 | 250 | 625 | 4475 | 0.28 | 684.25 | G300E | 2062335.71 | 16.18 | G300E | 69922.67 | 0.55
170 | Story11 | B22 | 50 MPa RC Beam (25 cm x 25 cm) | Beam | 50MPa | Concrete Rectangular | 250 | 250 | 625 | 4800 | 0.3 | 733.94 | G300E | 2949760 | 23.14 | G300E | 792587.2 | 6.22
171 | Story11 | B23 | 50 MPa RC Beam (25 cm x 25 cm) | Beam | 50MPa | Concrete Rectangular | 250 | 250 | 625 | 4475 | 0.28 | 684.25 | G300E | 1946944.64 | 15.28 | G300E | 46615.12 | 0.37
172 | Story11 | B24 | 50 MPa RC Beam (25 cm x 25 cm) | Beam | 50MPa | Concrete Rectangular | 250 | 250 | 625 | 4800 | 0.3 | 733.94 | G300E | 2948800 | 23.14 | G300E | 792587.2 | 6.22
173 | Story11 | B25 | 50 MPa RC Beam (25 cm x 25 cm) | Beam | 50MPa | Concrete Rectangular | 250 | 250 | 625 | 4475 | 0.28 | 684.25 | G300E | 2062655.36 | 16.18 | G300E | 69922.67 | 0.55
174 | Story11 | B26 | 50 MPa RC Beam (25 cm x 25 cm) | Beam | 50MPa | Concrete Rectangular | 250 | 250 | 625 | 4475 | 0.28 | 684.25 | G300E | 2207773.21 | 17.32 | G300E | 708569.1 | 5.56
175 | Story11 | B27 | 50 MPa RC Beam (25 cm x 25 cm) | Beam | 50MPa | Concrete Rectangular | 250 | 250 | 625 | 4475 | 0.28 | 684.25 | G300E | 2198503.57 | 17.25 | G300E | 708569.1 | 5.56
176 | Story11 | B28 | 50 MPa RC Beam (25 cm x 25 cm) | Beam | 50MPa | Concrete Rectangular | 250 | 250 | 625 | 4475 | 0.28 | 684.25 | G300E | 2164941.07 | 16.99 | G300E | 708569.1 | 5.56
177 | Story11 | B29 | 50 MPa RC Beam (25 cm x 25 cm) | Beam | 50MPa | Concrete Rectangular | 250 | 250 | 625 | 4475 | 0.28 | 684.25 | G300E | 2303346.43 | 18.07 | G300E | 46615.12 | 0.37
178 | Story11 | B3 | 50 MPa RC Beam (25 cm x 25 cm) | Beam | 50MPa | Concrete Rectangular | 250 | 250 | 625 | 4475 | 0.28 | 684.25 | G300E | 2295675 | 18.01 | G300E | 46615.12 | 0.37
179 | Story11 | B30 | 50 MPa RC Beam (25 cm x 25 cm) | Beam | 50MPa | Concrete Rectangular | 250 | 250 | 625 | 4475 | 0.28 | 684.25 | G300E | 1502321.43 | 11.79 | G300E | 681798.21 | 5.35
180 | Story11 | B31 | 50 MPa RC Beam (25 cm x 25 cm) | Beam | 50MPa | Concrete Rectangular | 250 | 250 | 625 | 4475 | 0.28 | 684.25 | G300E | 1499764.29 | 11.77 | G300E | 692346.43 | 5.43
181 | Story11 | B32 | 50 MPa RC Beam (25 cm x 25 cm) | Beam | 50MPa | Concrete Rectangular | 250 | 250 | 625 | 4475 | 0.28 | 684.25 | G300E | 2347776.79 | 18.42 | G300E | 46615.12 | 0.37
182 | Story11 | B33 | 50 MPa RC Beam (25 cm x 25 cm) | Beam | 50MPa | Concrete Rectangular | 250 | 250 | 625 | 4475 | 0.28 | 684.25 | G300E | 2123707.14 | 16.66 | G300E | 685261.54 | 5.38
183 | Story11 | B34 | 50 MPa RC Beam (25 cm x 25 cm) | Beam | 50MPa | Concrete Rectangular | 250 | 250 | 625 | 4475 | 0.28 | 684.25 | G300E | 2251244.64 | 17.66 | G300E | 69922.67 | 0.55
184 | Story11 | B35 | 50 MPa RC Beam (25 cm x 25 cm) | Beam | 50MPa | Concrete Rectangular | 250 | 250 | 625 | 4475 | 0.28 | 684.25 | G300E | 2054025 | 16.12 | G300E | 685261.54 | 5.38
185 | Story11 | B36 | 50 MPa RC Beam (25 cm x 25 cm) | Beam | 50MPa | Concrete Rectangular | 250 | 250 | 625 | 4800 | 0.3 | 733.94 | G300E | 2923520 | 22.94 | G300E | 686027.2 | 5.38
186 | Story11 | B4 | 50 MPa RC Beam (25 cm x 25 cm) | Beam | 50MPa | Concrete Rectangular | 250 | 250 | 625 | 4475 | 0.28 | 684.25 | G300E | 1502001.79 | 11.79 | G300E | 677003.57 | 5.31
187 | Story11 | B40 | 50 MPa RC Beam (25 cm x 25 cm) | Beam | 50MPa | Concrete Rectangular | 250 | 250 | 625 | 4475 | 0.28 | 684.25 | G300E | 2724976.67 | 21.38 | G300E | 639577.44 | 5.02
188 | Story11 | B41 | 50 MPa RC Beam (25 cm x 25 cm) | Beam | 50MPa | Concrete Rectangular | 250 | 250 | 625 | 4475 | 0.28 | 684.25 | G300E | 2052426.79 | 16.1 | G300E | 685261.54 | 5.38
189 | Story11 | B42 | 50 MPa RC Beam (25 cm x 25 cm) | Beam | 50MPa | Concrete Rectangular | 250 | 250 | 625 | 4475 | 0.28 | 684.25 | G300E | 2250925 | 17.66 | G300E | 69922.67 | 0.55
190 | Story11 | B43 | 50 MPa RC Beam (25 cm x 25 cm) | Beam | 50MPa | Concrete Rectangular | 250 | 250 | 625 | 4475 | 0.28 | 684.25 | G300E | 2123387.5 | 16.66 | G300E | 46615.12 | 0.37
191 | Story11 | B44 | 50 MPa RC Beam (25 cm x 25 cm) | Beam | 50MPa | Concrete Rectangular | 250 | 250 | 625 | 4475 | 0.28 | 684.25 | G300E | 2346498.21 | 18.41 | G300E | 46615.12 | 0.37
192 | Story11 | B45 | 50 MPa RC Beam (25 cm x 25 cm) | Beam | 50MPa | Concrete Rectangular | 250 | 250 | 625 | 4475 | 0.28 | 684.25 | G300E | 1499764.29 | 11.77 | G300E | 690428.57 | 5.42
193 | Story11 | B46 | 50 MPa RC Beam (25 cm x 25 cm) | Beam | 50MPa | Concrete Rectangular | 250 | 250 | 625 | 4475 | 0.28 | 684.25 | G300E | 1502001.79 | 11.79 | G300E | 682757.14 | 5.36
194 | Story11 | B47 | 50 MPa RC Beam (25 cm x 25 cm) | Beam | 50MPa | Concrete Rectangular | 250 | 250 | 625 | 4475 | 0.28 | 684.25 | G300E | 2347776.79 | 18.42 | G300E | 46615.12 | 0.37
195 | Story11 | B48 | 50 MPa RC Beam (25 cm x 25 cm) | Beam | 50MPa | Concrete Rectangular | 250 | 250 | 625 | 4475 | 0.28 | 684.25 | G300E | 2164621.43 | 16.98 | G300E | 708569.1 | 5.56
196 | Story11 | B49 | 50 MPa RC Beam (25 cm x 25 cm) | Beam | 50MPa | Concrete Rectangular | 250 | 250 | 625 | 4475 | 0.28 | 684.25 | G300E | 2251244.64 | 17.66 | G300E | 69922.67 | 0.55
197 | Story11 | B5 | 50 MPa RC Beam (25 cm x 25 cm) | Beam | 50MPa | Concrete Rectangular | 250 | 250 | 625 | 4475 | 0.28 | 684.25 | G300E | 2333392.86 | 18.31 | G300E | 69922.67 | 0.55
198 | Story11 | B50 | 50 MPa RC Beam (25 cm x 25 cm) | Beam | 50MPa | Concrete Rectangular | 250 | 250 | 625 | 4475 | 0.28 | 684.25 | G300E | 2207453.57 | 17.32 | G300E | 708569.1 | 5.56
199 | Story11 | B51 | 50 MPa RC Beam (25 cm x 25 cm) | Beam | 50MPa | Concrete Rectangular | 250 | 250 | 625 | 4800 | 0.3 | 733.94 | G300E | 2923520 | 22.94 | G300E | 686027.2 | 5.38
200 | Story11 | B52 | 50 MPa RC Beam (25 cm x 25 cm) | Beam | 50MPa | Concrete Rectangular | 250 | 250 | 625 | 4475 | 0.28 | 684.25 | G300E | 2749440 | 21.57 | G300E | 738922.44 | 5.8
201 | Story11 | B54 | 50 MPa RC Beam (25 cm x 25 cm) | Beam | 50MPa | Concrete Rectangular | 250 | 250 | 625 | 4475 | 0.28 | 684.25 | G300E | 2701408.33 | 21.2 | G300E | 738922.44 | 5.8
202 | Story11 | B55 | 50 MPa RC Beam (25 cm x 25 cm) | Beam | 50MPa | Concrete Rectangular | 250 | 250 | 625 | 4475 | 0.28 | 684.25 | G300E | 2620261.67 | 20.56 | G300E | 639577.44 | 5.02
203 | Story11 | B56 | 50 MPa RC Beam (25 cm x 25 cm) | Beam | 50MPa | Concrete Rectangular | 250 | 250 | 625 | 4475 | 0.28 | 684.25 | G300E | 2185078.57 | 17.14 | G300E | 708569.1 | 5.56
204 | Story11 | B57 | 50 MPa RC Beam (25 cm x 25 cm) | Beam | 50MPa | Concrete Rectangular | 250 | 250 | 625 | 4475 | 0.28 | 684.25 | G300E | 2251564.29 | 17.67 | G300E | 69922.67 | 0.55
205 | Story11 | B58 | 50 MPa RC Beam (25 cm x 25 cm) | Beam | 50MPa | Concrete Rectangular | 250 | 250 | 625 | 4475 | 0.28 | 684.25 | G300E | 2163342.86 | 16.97 | G300E | 708569.1 | 5.56
206 | Story11 | B59 | 50 MPa RC Beam (25 cm x 25 cm) | Beam | 50MPa | Concrete Rectangular | 250 | 250 | 625 | 4475 | 0.28 | 684.25 | G300E | 2346817.86 | 18.41 | G300E | 46615.12 | 0.37
207 | Story11 | B6 | 50 MPa RC Beam (25 cm x 25 cm) | Beam | 50MPa | Concrete Rectangular | 250 | 250 | 625 | 4475 | 0.28 | 684.25 | G300E | 1503280.36 | 11.8 | G300E | 649194.64 | 5.09
208 | Story11 | B60 | 50 MPa RC Beam (25 cm x 25 cm) | Beam | 50MPa | Concrete Rectangular | 250 | 250 | 625 | 4475 | 0.28 | 684.25 | G300E | 1502321.43 | 11.79 | G300E | 681798.21 | 5.35
209 | Story11 | B61 | 50 MPa RC Beam (25 cm x 25 cm) | Beam | 50MPa | Concrete Rectangular | 250 | 250 | 625 | 4475 | 0.28 | 684.25 | G300E | 1532687.5 | 12.03 | G300E | 638646.43 | 5.01
210 | Story11 | B62 | 50 MPa RC Beam (25 cm x 25 cm) | Beam | 50MPa | Concrete Rectangular | 250 | 250 | 625 | 4475 | 0.28 | 684.25 | G300E | 2304305.36 | 18.08 | G300E | 46615.12 | 0.37
211 | Story11 | B63 | 50 MPa RC Beam (25 cm x 25 cm) | Beam | 50MPa | Concrete Rectangular | 250 | 250 | 625 | 4475 | 0.28 | 684.25 | G300E | 2295675 | 18.01 | G300E | 46615.12 | 0.37
212 | Story11 | B64 | 50 MPa RC Beam (25 cm x 25 cm) | Beam | 50MPa | Concrete Rectangular | 250 | 250 | 625 | 4475 | 0.28 | 684.25 | G300E | 2198503.57 | 17.25 | G300E | 708569.1 | 5.56
213 | Story11 | B65 | 50 MPa RC Beam (25 cm x 25 cm) | Beam | 50MPa | Concrete Rectangular | 250 | 250 | 625 | 4475 | 0.28 | 684.25 | G300E | 2333392.86 | 18.31 | G300E | 69922.67 | 0.55
214 | Story11 | B66 | 50 MPa RC Beam (25 cm x 25 cm) | Beam | 50MPa | Concrete Rectangular | 250 | 250 | 625 | 4475 | 0.28 | 684.25 | G300E | 2062655.36 | 16.18 | G300E | 69922.67 | 0.55
215 | Story11 | B67 | 50 MPa RC Beam (25 cm x 25 cm) | Beam | 50MPa | Concrete Rectangular | 250 | 250 | 625 | 4475 | 0.28 | 684.25 | G300E | 2271701.79 | 17.82 | G300E | 708569.1 | 5.56
216 | Story11 | B68 | 50 MPa RC Beam (25 cm x 25 cm) | Beam | 50MPa | Concrete Rectangular | 250 | 250 | 625 | 4475 | 0.28 | 684.25 | G300E | 1946625 | 15.27 | G300E | 46615.12 | 0.37
217 | Story11 | B69 | 50 MPa RC Beam (25 cm x 25 cm) | Beam | 50MPa | Concrete Rectangular | 250 | 250 | 625 | 4475 | 0.28 | 684.25 | G300E | 2270423.21 | 17.81 | G300E | 708569.1 | 5.56
218 | Story11 | B7 | 50 MPa RC Beam (25 cm x 25 cm) | Beam | 50MPa | Concrete Rectangular | 250 | 250 | 625 | 4475 | 0.28 | 684.25 | G300E | 2272021.43 | 17.83 | G300E | 708569.1 | 5.56
219 | Story11 | B70 | 50 MPa RC Beam (25 cm x 25 cm) | Beam | 50MPa | Concrete Rectangular | 250 | 250 | 625 | 4475 | 0.28 | 684.25 | G300E | 2052746.43 | 16.11 | G300E | 46615.12 | 0.37
220 | Story11 | B71 | 50 MPa RC Beam (25 cm x 25 cm) | Beam | 50MPa | Concrete Rectangular | 250 | 250 | 625 | 4475 | 0.28 | 684.25 | G300E | 2329557.14 | 18.28 | G300E | 46615.12 | 0.37
221 | Story11 | B72 | 50 MPa RC Beam (25 cm x 25 cm) | Beam | 50MPa | Concrete Rectangular | 250 | 250 | 625 | 4475 | 0.28 | 684.25 | G300E | 2194028.57 | 17.22 | G300E | 708569.1 | 5.56
222 | Story11 | B73 | 50 MPa RC Beam (25 cm x 25 cm) | Beam | 50MPa | Concrete Rectangular | 250 | 250 | 625 | 4475 | 0.28 | 684.25 | G300E | 2295994.64 | 18.02 | G300E | 46615.12 | 0.37
223 | Story11 | B74 | 50 MPa RC Beam (25 cm x 25 cm) | Beam | 50MPa | Concrete Rectangular | 250 | 250 | 625 | 4475 | 0.28 | 684.25 | G300E | 2303346.43 | 18.07 | G300E | 46615.12 | 0.37
224 | Story11 | B75 | 50 MPa RC Beam (25 cm x 25 cm) | Beam | 50MPa | Concrete Rectangular | 250 | 250 | 625 | 4475 | 0.28 | 684.25 | G300E | 1532048.21 | 12.02 | G300E | 638646.43 | 5.01
225 | Story11 | B76 | 50 MPa RC Beam (25 cm x 25 cm) | Beam | 50MPa | Concrete Rectangular | 250 | 250 | 625 | 4475 | 0.28 | 684.25 | G300E | 1534605.36 | 12.04 | G300E | 638646.43 | 5.01
226 | Story11 | B77 | 50 MPa RC Beam (25 cm x 25 cm) | Beam | 50MPa | Concrete Rectangular | 250 | 250 | 625 | 4475 | 0.28 | 684.25 | G300E | 1502001.79 | 11.79 | G300E | 677003.57 | 5.31
227 | Story11 | B78 | 50 MPa RC Beam (25 cm x 25 cm) | Beam | 50MPa | Concrete Rectangular | 250 | 250 | 625 | 4475 | 0.28 | 684.25 | G300E | 1503280.36 | 11.8 | G300E | 649194.64 | 5.09
228 | Story11 | B79 | 50 MPa RC Beam (25 cm x 25 cm) | Beam | 50MPa | Concrete Rectangular | 250 | 250 | 625 | 4475 | 0.28 | 684.25 | G300E | 1340582.14 | 10.52 | G300E | 1277292.86 | 10.02
229 | Story11 | B8 | 50 MPa RC Beam (25 cm x 25 cm) | Beam | 50MPa | Concrete Rectangular | 250 | 250 | 625 | 4475 | 0.28 | 684.25 | G300E | 1340582.14 | 10.52 | G300E | 1277292.86 | 10.02
230 | Story11 | B80 | 50 MPa RC Beam (25 cm x 25 cm) | Beam | 50MPa | Concrete Rectangular | 250 | 250 | 625 | 4475 | 0.28 | 684.25 | G300E | 1503280.36 | 11.8 | G300E | 647276.79 | 5.08
231 | Story11 | B81 | 50 MPa RC Beam (25 cm x 25 cm) | Beam | 50MPa | Concrete Rectangular | 250 | 250 | 625 | 4475 | 0.28 | 684.25 | G300E | 1502641.07 | 11.79 | G300E | 677003.57 | 5.31
232 | Story11 | B82 | 50 MPa RC Beam (25 cm x 25 cm) | Beam | 50MPa | Concrete Rectangular | 250 | 250 | 625 | 4475 | 0.28 | 684.25 | G300E | 1534285.71 | 12.04 | G300E | 638646.43 | 5.01
233 | Story11 | B9 | 50 MPa RC Beam (25 cm x 25 cm) | Beam | 50MPa | Concrete Rectangular | 250 | 250 | 625 | 4475 | 0.28 | 684.25 | G300E | 2272021.43 | 17.83 | G300E | 708569.1 | 5.56
234 | Story12 | B1 | 50 MPa RC Beam (25 cm x 25 cm) | Beam | 50MPa | Concrete Rectangular | 250 | 250 | 625 | 4475 | 0.28 | 684.25 | G300E | 1450219.64 | 11.38 | G300E | 638646.43 | 5.01
235 | Story12 | B10 | 50 MPa RC Beam (25 cm x 25 cm) | Beam | 50MPa | Concrete Rectangular | 250 | 250 | 625 | 4475 | 0.28 | 684.25 | G300E | 1662462.5 | 13.04 | G300E | 651951.56 | 5.12
236 | Story12 | B11 | 50 MPa RC Beam (25 cm x 25 cm) | Beam | 50MPa | Concrete Rectangular | 250 | 250 | 625 | 4475 | 0.28 | 684.25 | G300E | 2263710.71 | 17.76 | G300E | 46615.12 | 0.37
237 | Story12 | B12 | 50 MPa RC Beam (25 cm x 25 cm) | Beam | 50MPa | Concrete Rectangular | 250 | 250 | 625 | 4475 | 0.28 | 684.25 | G300E | 1524696.43 | 11.96 | G300E | 684675 | 5.37
238 | Story12 | B13 | 50 MPa RC Beam (25 cm x 25 cm) | Beam | 50MPa | Concrete Rectangular | 250 | 250 | 625 | 4475 | 0.28 | 684.25 | G300E | 2244212.5 | 17.61 | G300E | 685261.54 | 5.38
239 | Story12 | B14 | 50 MPa RC Beam (25 cm x 25 cm) | Beam | 50MPa | Concrete Rectangular | 250 | 250 | 625 | 4475 | 0.28 | 684.25 | G300E | 1622038.33 | 12.73 | G300E | 789390 | 6.19
240 | Story12 | B15 | 50 MPa RC Beam (25 cm x 25 cm) | Beam | 50MPa | Concrete Rectangular | 250 | 250 | 625 | 4475 | 0.28 | 684.25 | G300E | 1450219.64 | 11.38 | G300E | 638646.43 | 5.01
241 | Story12 | B16 | 50 MPa RC Beam (25 cm x 25 cm) | Beam | 50MPa | Concrete Rectangular | 250 | 250 | 625 | 4475 | 0.28 | 684.25 | G300E | 1599492.86 | 12.55 | G300E | 686592.86 | 5.39
242 | Story12 | B17 | 50 MPa RC Beam (25 cm x 25 cm) | Beam | 50MPa | Concrete Rectangular | 250 | 250 | 625 | 4475 | 0.28 | 684.25 | G300E | 2280651.79 | 17.89 | G300E | 365938.33 | 2.87
243 | Story12 | B18 | 50 MPa RC Beam (25 cm x 25 cm) | Beam | 50MPa | Concrete Rectangular | 250 | 250 | 625 | 4475 | 0.28 | 684.25 | G300E | 2171653.57 | 17.04 | G300E | 708569.1 | 5.56
244 | Story12 | B19 | 50 MPa RC Beam (25 cm x 25 cm) | Beam | 50MPa | Concrete Rectangular | 250 | 250 | 625 | 4475 | 0.28 | 684.25 | G300E | 2212887.5 | 17.36 | G300E | 708569.1 | 5.56
245 | Story12 | B2 | 50 MPa RC Beam (25 cm x 25 cm) | Beam | 50MPa | Concrete Rectangular | 250 | 250 | 625 | 4475 | 0.28 | 684.25 | G300E | 1653960 | 12.98 | G300E | 789390 | 6.19
246 | Story12 | B20 | 50 MPa RC Beam (25 cm x 25 cm) | Beam | 50MPa | Concrete Rectangular | 250 | 250 | 625 | 4475 | 0.28 | 684.25 | G300E | 2133935.71 | 16.74 | G300E | 708569.1 | 5.56
247 | Story12 | B21 | 50 MPa RC Beam (25 cm x 25 cm) | Beam | 50MPa | Concrete Rectangular | 250 | 250 | 625 | 4475 | 0.28 | 684.25 | G300E | 2015028.57 | 15.81 | G300E | 69922.67 | 0.55
248 | Story12 | B22 | 50 MPa RC Beam (25 cm x 25 cm) | Beam | 50MPa | Concrete Rectangular | 250 | 250 | 625 | 4800 | 0.3 | 733.94 | G300E | 3056000 | 23.98 | G300E | 792587.2 | 6.22
249 | Story12 | B23 | 50 MPa RC Beam (25 cm x 25 cm) | Beam | 50MPa | Concrete Rectangular | 250 | 250 | 625 | 4475 | 0.28 | 684.25 | G300E | 1986580.36 | 15.59 | G300E | 685261.54 | 5.38
250 | Story12 | B24 | 50 MPa RC Beam (25 cm x 25 cm) | Beam | 50MPa | Concrete Rectangular | 250 | 250 | 625 | 4800 | 0.3 | 733.94 | G300E | 3055360 | 23.97 | G300E | 792587.2 | 6.22
251 | Story12 | B25 | 50 MPa RC Beam (25 cm x 25 cm) | Beam | 50MPa | Concrete Rectangular | 250 | 250 | 625 | 4475 | 0.28 | 684.25 | G300E | 2015028.57 | 15.81 | G300E | 69922.67 | 0.55
252 | Story12 | B26 | 50 MPa RC Beam (25 cm x 25 cm) | Beam | 50MPa | Concrete Rectangular | 250 | 250 | 625 | 4475 | 0.28 | 684.25 | G300E | 2134255.36 | 16.75 | G300E | 708569.1 | 5.56
253 | Story12 | B27 | 50 MPa RC Beam (25 cm x 25 cm) | Beam | 50MPa | Concrete Rectangular | 250 | 250 | 625 | 4475 | 0.28 | 684.25 | G300E | 2212567.86 | 17.36 | G300E | 708569.1 | 5.56
254 | Story12 | B28 | 50 MPa RC Beam (25 cm x 25 cm) | Beam | 50MPa | Concrete Rectangular | 250 | 250 | 625 | 4475 | 0.28 | 684.25 | G300E | 2171653.57 | 17.04 | G300E | 708569.1 | 5.56
255 | Story12 | B29 | 50 MPa RC Beam (25 cm x 25 cm) | Beam | 50MPa | Concrete Rectangular | 250 | 250 | 625 | 4475 | 0.28 | 684.25 | G300E | 2277455.36 | 17.87 | G300E | 365938.33 | 2.87
256 | Story12 | B3 | 50 MPa RC Beam (25 cm x 25 cm) | Beam | 50MPa | Concrete Rectangular | 250 | 250 | 625 | 4475 | 0.28 | 684.25 | G300E | 2244212.5 | 17.61 | G300E | 685261.54 | 5.38
257 | Story12 | B30 | 50 MPa RC Beam (25 cm x 25 cm) | Beam | 50MPa | Concrete Rectangular | 250 | 250 | 625 | 4475 | 0.28 | 684.25 | G300E | 1599173.21 | 12.55 | G300E | 686592.86 | 5.39
258 | Story12 | B31 | 50 MPa RC Beam (25 cm x 25 cm) | Beam | 50MPa | Concrete Rectangular | 250 | 250 | 625 | 4475 | 0.28 | 684.25 | G300E | 1499764.29 | 11.77 | G300E | 703853.57 | 5.52
259 | Story12 | B32 | 50 MPa RC Beam (25 cm x 25 cm) | Beam | 50MPa | Concrete Rectangular | 250 | 250 | 625 | 4475 | 0.28 | 684.25 | G300E | 2355128.57 | 18.48 | G300E | 46615.12 | 0.37
260 | Story12 | B33 | 50 MPa RC Beam (25 cm x 25 cm) | Beam | 50MPa | Concrete Rectangular | 250 | 250 | 625 | 4475 | 0.28 | 684.25 | G300E | 2113478.57 | 16.58 | G300E | 685261.54 | 5.38
261 | Story12 | B34 | 50 MPa RC Beam (25 cm x 25 cm) | Beam | 50MPa | Concrete Rectangular | 250 | 250 | 625 | 4475 | 0.28 | 684.25 | G300E | 2262751.79 | 17.75 | G300E | 69922.67 | 0.55
262 | Story12 | B35 | 50 MPa RC Beam (25 cm x 25 cm) | Beam | 50MPa | Concrete Rectangular | 250 | 250 | 625 | 4475 | 0.28 | 684.25 | G300E | 2041239.29 | 16.02 | G300E | 685261.54 | 5.38
263 | Story12 | B36 | 50 MPa RC Beam (25 cm x 25 cm) | Beam | 50MPa | Concrete Rectangular | 250 | 250 | 625 | 4800 | 0.3 | 733.94 | G300E | 2891520 | 22.69 | G300E | 686027.2 | 5.38
264 | Story12 | B4 | 50 MPa RC Beam (25 cm x 25 cm) | Beam | 50MPa | Concrete Rectangular | 250 | 250 | 625 | 4475 | 0.28 | 684.25 | G300E | 1525016.07 | 11.97 | G300E | 685633.93 | 5.38
265 | Story12 | B40 | 50 MPa RC Beam (25 cm x 25 cm) | Beam | 50MPa | Concrete Rectangular | 250 | 250 | 625 | 4475 | 0.28 | 684.25 | G300E | 2694845 | 21.14 | G300E | 639577.44 | 5.02
266 | Story12 | B41 | 50 MPa RC Beam (25 cm x 25 cm) | Beam | 50MPa | Concrete Rectangular | 250 | 250 | 625 | 4475 | 0.28 | 684.25 | G300E | 2039960.71 | 16.01 | G300E | 685261.54 | 5.38
267 | Story12 | B42 | 50 MPa RC Beam (25 cm x 25 cm) | Beam | 50MPa | Concrete Rectangular | 250 | 250 | 625 | 4475 | 0.28 | 684.25 | G300E | 2263071.43 | 17.76 | G300E | 69922.67 | 0.55
268 | Story12 | B43 | 50 MPa RC Beam (25 cm x 25 cm) | Beam | 50MPa | Concrete Rectangular | 250 | 250 | 625 | 4475 | 0.28 | 684.25 | G300E | 2113478.57 | 16.58 | G300E | 685261.54 | 5.38
269 | Story12 | B44 | 50 MPa RC Beam (25 cm x 25 cm) | Beam | 50MPa | Concrete Rectangular | 250 | 250 | 625 | 4475 | 0.28 | 684.25 | G300E | 2355448.21 | 18.48 | G300E | 46615.12 | 0.37
270 | Story12 | B45 | 50 MPa RC Beam (25 cm x 25 cm) | Beam | 50MPa | Concrete Rectangular | 250 | 250 | 625 | 4475 | 0.28 | 684.25 | G300E | 1499125 | 11.76 | G300E | 701935.71 | 5.51
271 | Story12 | B46 | 50 MPa RC Beam (25 cm x 25 cm) | Beam | 50MPa | Concrete Rectangular | 250 | 250 | 625 | 4475 | 0.28 | 684.25 | G300E | 1599492.86 | 12.55 | G300E | 686592.86 | 5.39
272 | Story12 | B47 | 50 MPa RC Beam (25 cm x 25 cm) | Beam | 50MPa | Concrete Rectangular | 250 | 250 | 625 | 4475 | 0.28 | 684.25 | G300E | 2355128.57 | 18.48 | G300E | 46615.12 | 0.37
273 | Story12 | B48 | 50 MPa RC Beam (25 cm x 25 cm) | Beam | 50MPa | Concrete Rectangular | 250 | 250 | 625 | 4475 | 0.28 | 684.25 | G300E | 2171653.57 | 17.04 | G300E | 708569.1 | 5.56
274 | Story12 | B49 | 50 MPa RC Beam (25 cm x 25 cm) | Beam | 50MPa | Concrete Rectangular | 250 | 250 | 625 | 4475 | 0.28 | 684.25 | G300E | 2262751.79 | 17.75 | G300E | 69922.67 | 0.55
275 | Story12 | B5 | 50 MPa RC Beam (25 cm x 25 cm) | Beam | 50MPa | Concrete Rectangular | 250 | 250 | 625 | 4475 | 0.28 | 684.25 | G300E | 2263710.71 | 17.76 | G300E | 46615.12 | 0.37
276 | Story12 | B50 | 50 MPa RC Beam (25 cm x 25 cm) | Beam | 50MPa | Concrete Rectangular | 250 | 250 | 625 | 4475 | 0.28 | 684.25 | G300E | 2133935.71 | 16.74 | G300E | 708569.1 | 5.56
277 | Story12 | B51 | 50 MPa RC Beam (25 cm x 25 cm) | Beam | 50MPa | Concrete Rectangular | 250 | 250 | 625 | 4800 | 0.3 | 733.94 | G300E | 2891520 | 22.69 | G300E | 686027.2 | 5.38
278 | Story12 | B52 | 50 MPa RC Beam (25 cm x 25 cm) | Beam | 50MPa | Concrete Rectangular | 250 | 250 | 625 | 4475 | 0.28 | 684.25 | G300E | 2848188.33 | 22.35 | G300E | 738922.44 | 5.8
279 | Story12 | B54 | 50 MPa RC Beam (25 cm x 25 cm) | Beam | 50MPa | Concrete Rectangular | 250 | 250 | 625 | 4475 | 0.28 | 684.25 | G300E | 2728258.33 | 21.41 | G300E | 738922.44 | 5.8
280 | Story12 | B55 | 50 MPa RC Beam (25 cm x 25 cm) | Beam | 50MPa | Concrete Rectangular | 250 | 250 | 625 | 4475 | 0.28 | 684.25 | G300E | 2658746.67 | 20.86 | G300E | 639577.44 | 5.02
281 | Story12 | B56 | 50 MPa RC Beam (25 cm x 25 cm) | Beam | 50MPa | Concrete Rectangular | 250 | 250 | 625 | 4475 | 0.28 | 684.25 | G300E | 2111560.71 | 16.57 | G300E | 708569.1 | 5.56
282 | Story12 | B57 | 50 MPa RC Beam (25 cm x 25 cm) | Beam | 50MPa | Concrete Rectangular | 250 | 250 | 625 | 4475 | 0.28 | 684.25 | G300E | 2263071.43 | 17.76 | G300E | 69922.67 | 0.55
283 | Story12 | B58 | 50 MPa RC Beam (25 cm x 25 cm) | Beam | 50MPa | Concrete Rectangular | 250 | 250 | 625 | 4475 | 0.28 | 684.25 | G300E | 2171014.29 | 17.03 | G300E | 708569.1 | 5.56
284 | Story12 | B59 | 50 MPa RC Beam (25 cm x 25 cm) | Beam | 50MPa | Concrete Rectangular | 250 | 250 | 625 | 4475 | 0.28 | 684.25 | G300E | 2354808.93 | 18.48 | G300E | 46615.12 | 0.37
285 | Story12 | B6 | 50 MPa RC Beam (25 cm x 25 cm) | Beam | 50MPa | Concrete Rectangular | 250 | 250 | 625 | 4475 | 0.28 | 684.25 | G300E | 1711407.81 | 13.43 | G300E | 651951.56 | 5.12
286 | Story12 | B60 | 50 MPa RC Beam (25 cm x 25 cm) | Beam | 50MPa | Concrete Rectangular | 250 | 250 | 625 | 4475 | 0.28 | 684.25 | G300E | 1599173.21 | 12.55 | G300E | 686592.86 | 5.39
287 | Story12 | B61 | 50 MPa RC Beam (25 cm x 25 cm) | Beam | 50MPa | Concrete Rectangular | 250 | 250 | 625 | 4475 | 0.28 | 684.25 | G300E | 1450219.64 | 11.38 | G300E | 638646.43 | 5.01
288 | Story12 | B62 | 50 MPa RC Beam (25 cm x 25 cm) | Beam | 50MPa | Concrete Rectangular | 250 | 250 | 625 | 4475 | 0.28 | 684.25 | G300E | 2280651.79 | 17.89 | G300E | 365938.33 | 2.87
289 | Story12 | B63 | 50 MPa RC Beam (25 cm x 25 cm) | Beam | 50MPa | Concrete Rectangular | 250 | 250 | 625 | 4475 | 0.28 | 684.25 | G300E | 2245810.71 | 17.62 | G300E | 685261.54 | 5.38
290 | Story12 | B64 | 50 MPa RC Beam (25 cm x 25 cm) | Beam | 50MPa | Concrete Rectangular | 250 | 250 | 625 | 4475 | 0.28 | 684.25 | G300E | 2212887.5 | 17.36 | G300E | 708569.1 | 5.56
291 | Story12 | B65 | 50 MPa RC Beam (25 cm x 25 cm) | Beam | 50MPa | Concrete Rectangular | 250 | 250 | 625 | 4475 | 0.28 | 684.25 | G300E | 2263710.71 | 17.76 | G300E | 46615.12 | 0.37
292 | Story12 | B66 | 50 MPa RC Beam (25 cm x 25 cm) | Beam | 50MPa | Concrete Rectangular | 250 | 250 | 625 | 4475 | 0.28 | 684.25 | G300E | 2015348.21 | 15.81 | G300E | 69922.67 | 0.55
293 | Story12 | B67 | 50 MPa RC Beam (25 cm x 25 cm) | Beam | 50MPa | Concrete Rectangular | 250 | 250 | 625 | 4475 | 0.28 | 684.25 | G300E | 2277455.36 | 17.87 | G300E | 389245.89 | 3.05
294 | Story12 | B68 | 50 MPa RC Beam (25 cm x 25 cm) | Beam | 50MPa | Concrete Rectangular | 250 | 250 | 625 | 4475 | 0.28 | 684.25 | G300E | 1986580.36 | 15.59 | G300E | 685261.54 | 5.38
295 | Story12 | B69 | 50 MPa RC Beam (25 cm x 25 cm) | Beam | 50MPa | Concrete Rectangular | 250 | 250 | 625 | 4475 | 0.28 | 684.25 | G300E | 2276496.43 | 17.86 | G300E | 389245.89 | 3.05
296 | Story12 | B7 | 50 MPa RC Beam (25 cm x 25 cm) | Beam | 50MPa | Concrete Rectangular | 250 | 250 | 625 | 4475 | 0.28 | 684.25 | G300E | 2277775 | 17.87 | G300E | 389245.89 | 3.05
297 | Story12 | B70 | 50 MPa RC Beam (25 cm x 25 cm) | Beam | 50MPa | Concrete Rectangular | 250 | 250 | 625 | 4475 | 0.28 | 684.25 | G300E | 2005758.93 | 15.74 | G300E | 46615.12 | 0.37
298 | Story12 | B71 | 50 MPa RC Beam (25 cm x 25 cm) | Beam | 50MPa | Concrete Rectangular | 250 | 250 | 625 | 4475 | 0.28 | 684.25 | G300E | 2260514.29 | 17.74 | G300E | 46615.12 | 0.37
299 | Story12 | B72 | 50 MPa RC Beam (25 cm x 25 cm) | Beam | 50MPa | Concrete Rectangular | 250 | 250 | 625 | 4475 | 0.28 | 684.25 | G300E | 2208412.5 | 17.33 | G300E | 708569.1 | 5.56
300 | Story12 | B73 | 50 MPa RC Beam (25 cm x 25 cm) | Beam | 50MPa | Concrete Rectangular | 250 | 250 | 625 | 4475 | 0.28 | 684.25 | G300E | 2246130.36 | 17.62 | G300E | 685261.54 | 5.38
301 | Story12 | B74 | 50 MPa RC Beam (25 cm x 25 cm) | Beam | 50MPa | Concrete Rectangular | 250 | 250 | 625 | 4475 | 0.28 | 684.25 | G300E | 2277455.36 | 17.87 | G300E | 365938.33 | 2.87
302 | Story12 | B75 | 50 MPa RC Beam (25 cm x 25 cm) | Beam | 50MPa | Concrete Rectangular | 250 | 250 | 625 | 4475 | 0.28 | 684.25 | G300E | 1450219.64 | 11.38 | G300E | 638646.43 | 5.01
303 | Story12 | B76 | 50 MPa RC Beam (25 cm x 25 cm) | Beam | 50MPa | Concrete Rectangular | 250 | 250 | 625 | 4475 | 0.28 | 684.25 | G300E | 1653960 | 12.98 | G300E | 789390 | 6.19
304 | Story12 | B77 | 50 MPa RC Beam (25 cm x 25 cm) | Beam | 50MPa | Concrete Rectangular | 250 | 250 | 625 | 4475 | 0.28 | 684.25 | G300E | 1525016.07 | 11.97 | G300E | 685633.93 | 5.38
305 | Story12 | B78 | 50 MPa RC Beam (25 cm x 25 cm) | Beam | 50MPa | Concrete Rectangular | 250 | 250 | 625 | 4475 | 0.28 | 684.25 | G300E | 1711407.81 | 13.43 | G300E | 651951.56 | 5.12
306 | Story12 | B79 | 50 MPa RC Beam (25 cm x 25 cm) | Beam | 50MPa | Concrete Rectangular | 250 | 250 | 625 | 4475 | 0.28 | 684.25 | G300E | 1504558.93 | 11.81 | G300E | 638646.43 | 5.01
307 | Story12 | B8 | 50 MPa RC Beam (25 cm x 25 cm) | Beam | 50MPa | Concrete Rectangular | 250 | 250 | 625 | 4475 | 0.28 | 684.25 | G300E | 1504558.93 | 11.81 | G300E | 638646.43 | 5.01
308 | Story12 | B80 | 50 MPa RC Beam (25 cm x 25 cm) | Beam | 50MPa | Concrete Rectangular | 250 | 250 | 625 | 4475 | 0.28 | 684.25 | G300E | 1662182.81 | 13.04 | G300E | 651951.56 | 5.12
309 | Story12 | B81 | 50 MPa RC Beam (25 cm x 25 cm) | Beam | 50MPa | Concrete Rectangular | 250 | 250 | 625 | 4475 | 0.28 | 684.25 | G300E | 1525016.07 | 11.97 | G300E | 686592.86 | 5.39
310 | Story12 | B82 | 50 MPa RC Beam (25 cm x 25 cm) | Beam | 50MPa | Concrete Rectangular | 250 | 250 | 625 | 4475 | 0.28 | 684.25 | G300E | 1622038.33 | 12.73 | G300E | 789390 | 6.19
311 | Story12 | B9 | 50 MPa RC Beam (25 cm x 25 cm) | Beam | 50MPa | Concrete Rectangular | 250 | 250 | 625 | 4475 | 0.28 | 684.25 | G300E | 2277775 | 17.87 | G300E | 389245.89 | 3.05
312 | Story13 | B1 | 50 MPa RC Beam (25 cm x 25 cm) | Beam | 50MPa | Concrete Rectangular | 250 | 250 | 625 | 4475 | 0.28 | 684.25 | G300E | 1541957.14 | 12.1 | G300E | 638646.43 | 5.01
313 | Story13 | B10 | 50 MPa RC Beam (25 cm x 25 cm) | Beam | 50MPa | Concrete Rectangular | 250 | 250 | 625 | 4475 | 0.28 | 684.25 | G300E | 1975992.19 | 15.5 | G300E | 747908.15 | 5.87
314 | Story13 | B11 | 50 MPa RC Beam (25 cm x 25 cm) | Beam | 50MPa | Concrete Rectangular | 250 | 250 | 625 | 4475 | 0.28 | 684.25 | G300E | 2179005.36 | 17.1 | G300E | 23307.56 | 0.18
315 | Story13 | B12 | 50 MPa RC Beam (25 cm x 25 cm) | Beam | 50MPa | Concrete Rectangular | 250 | 250 | 625 | 4475 | 0.28 | 684.25 | G300E | 1454375 | 11.41 | G300E | 547238.8 | 4.29
316 | Story13 | B13 | 50 MPa RC Beam (25 cm x 25 cm) | Beam | 50MPa | Concrete Rectangular | 250 | 250 | 625 | 4475 | 0.28 | 684.25 | G300E | 2238778.57 | 17.57 | G300E | 365938.33 | 2.87
317 | Story13 | B14 | 50 MPa RC Beam (25 cm x 25 cm) | Beam | 50MPa | Concrete Rectangular | 250 | 250 | 625 | 4475 | 0.28 | 684.25 | G300E | 1635612.5 | 12.83 | G300E | 638646.43 | 5.01
318 | Story13 | B15 | 50 MPa RC Beam (25 cm x 25 cm) | Beam | 50MPa | Concrete Rectangular | 250 | 250 | 625 | 4475 | 0.28 | 684.25 | G300E | 1541957.14 | 12.1 | G300E | 638646.43 | 5.01
319 | Story13 | B16 | 50 MPa RC Beam (25 cm x 25 cm) | Beam | 50MPa | Concrete Rectangular | 250 | 250 | 625 | 4475 | 0.28 | 684.25 | G300E | 1501682.14 | 11.78 | G300E | 718237.5 | 5.64
320 | Story13 | B17 | 50 MPa RC Beam (25 cm x 25 cm) | Beam | 50MPa | Concrete Rectangular | 250 | 250 | 625 | 4475 | 0.28 | 684.25 | G300E | 2326680.36 | 18.26 | G300E | 46615.12 | 0.37
321 | Story13 | B18 | 50 MPa RC Beam (25 cm x 25 cm) | Beam | 50MPa | Concrete Rectangular | 250 | 250 | 625 | 4475 | 0.28 | 684.25 | G300E | 2152794.64 | 16.89 | G300E | 708569.1 | 5.56
322 | Story13 | B19 | 50 MPa RC Beam (25 cm x 25 cm) | Beam | 50MPa | Concrete Rectangular | 250 | 250 | 625 | 4475 | 0.28 | 684.25 | G300E | 2149917.86 | 16.87 | G300E | 685261.54 | 5.38
323 | Story13 | B2 | 50 MPa RC Beam (25 cm x 25 cm) | Beam | 50MPa | Concrete Rectangular | 250 | 250 | 625 | 4475 | 0.28 | 684.25 | G300E | 1561135.71 | 12.25 | G300E | 638646.43 | 5.01
324 | Story13 | B20 | 50 MPa RC Beam (25 cm x 25 cm) | Beam | 50MPa | Concrete Rectangular | 250 | 250 | 625 | 4475 | 0.28 | 684.25 | G300E | 2137451.79 | 16.77 | G300E | 708569.1 | 5.56
325 | Story13 | B21 | 50 MPa RC Beam (25 cm x 25 cm) | Beam | 50MPa | Concrete Rectangular | 250 | 250 | 625 | 4475 | 0.28 | 684.25 | G300E | 2019823.21 | 15.85 | G300E | 69922.67 | 0.55
326 | Story13 | B22 | 50 MPa RC Beam (25 cm x 25 cm) | Beam | 50MPa | Concrete Rectangular | 250 | 250 | 625 | 4800 | 0.3 | 733.94 | G300E | 3087040 | 24.22 | G300E | 792587.2 | 6.22
327 | Story13 | B23 | 50 MPa RC Beam (25 cm x 25 cm) | Beam | 50MPa | Concrete Rectangular | 250 | 250 | 625 | 4475 | 0.28 | 684.25 | G300E | 1968360.71 | 15.44 | G300E | 685261.54 | 5.38
328 | Story13 | B24 | 50 MPa RC Beam (25 cm x 25 cm) | Beam | 50MPa | Concrete Rectangular | 250 | 250 | 625 | 4800 | 0.3 | 733.94 | G300E | 3085760 | 24.21 | G300E | 792587.2 | 6.22
329 | Story13 | B25 | 50 MPa RC Beam (25 cm x 25 cm) | Beam | 50MPa | Concrete Rectangular | 250 | 250 | 625 | 4475 | 0.28 | 684.25 | G300E | 2019503.57 | 15.85 | G300E | 69922.67 | 0.55
330 | Story13 | B26 | 50 MPa RC Beam (25 cm x 25 cm) | Beam | 50MPa | Concrete Rectangular | 250 | 250 | 625 | 4475 | 0.28 | 684.25 | G300E | 2138091.07 | 16.78 | G300E | 708569.1 | 5.56
331 | Story13 | B27 | 50 MPa RC Beam (25 cm x 25 cm) | Beam | 50MPa | Concrete Rectangular | 250 | 250 | 625 | 4475 | 0.28 | 684.25 | G300E | 2150237.5 | 16.87 | G300E | 685261.54 | 5.38
332 | Story13 | B28 | 50 MPa RC Beam (25 cm x 25 cm) | Beam | 50MPa | Concrete Rectangular | 250 | 250 | 625 | 4475 | 0.28 | 684.25 | G300E | 2152794.64 | 16.89 | G300E | 708569.1 | 5.56
333 | Story13 | B29 | 50 MPa RC Beam (25 cm x 25 cm) | Beam | 50MPa | Concrete Rectangular | 250 | 250 | 625 | 4475 | 0.28 | 684.25 | G300E | 2324442.86 | 18.24 | G300E | 46615.12 | 0.37
334 | Story13 | B3 | 50 MPa RC Beam (25 cm x 25 cm) | Beam | 50MPa | Concrete Rectangular | 250 | 250 | 625 | 4475 | 0.28 | 684.25 | G300E | 2238778.57 | 17.57 | G300E | 365938.33 | 2.87
335 | Story13 | B30 | 50 MPa RC Beam (25 cm x 25 cm) | Beam | 50MPa | Concrete Rectangular | 250 | 250 | 625 | 4475 | 0.28 | 684.25 | G300E | 1502321.43 | 11.79 | G300E | 718237.5 | 5.64
336 | Story13 | B31 | 50 MPa RC Beam (25 cm x 25 cm) | Beam | 50MPa | Concrete Rectangular | 250 | 250 | 625 | 4475 | 0.28 | 684.25 | G300E | 1678764.29 | 13.17 | G300E | 701935.71 | 5.51
337 | Story13 | B32 | 50 MPa RC Beam (25 cm x 25 cm) | Beam | 50MPa | Concrete Rectangular | 250 | 250 | 625 | 4475 | 0.28 | 684.25 | G300E | 2377823.21 | 18.66 | G300E | 46615.12 | 0.37
338 | Story13 | B33 | 50 MPa RC Beam (25 cm x 25 cm) | Beam | 50MPa | Concrete Rectangular | 250 | 250 | 625 | 4475 | 0.28 | 684.25 | G300E | 2116675 | 16.61 | G300E | 685261.54 | 5.38
339 | Story13 | B34 | 50 MPa RC Beam (25 cm x 25 cm) | Beam | 50MPa | Concrete Rectangular | 250 | 250 | 625 | 4475 | 0.28 | 684.25 | G300E | 2275217.86 | 17.85 | G300E | 69922.67 | 0.55
340 | Story13 | B35 | 50 MPa RC Beam (25 cm x 25 cm) | Beam | 50MPa | Concrete Rectangular | 250 | 250 | 625 | 4475 | 0.28 | 684.25 | G300E | 2029732.14 | 15.93 | G300E | 685261.54 | 5.38
341 | Story13 | B36 | 50 MPa RC Beam (25 cm x 25 cm) | Beam | 50MPa | Concrete Rectangular | 250 | 250 | 625 | 4800 | 0.3 | 733.94 | G300E | 2509760 | 19.69 | G300E | 686027.2 | 5.38
342 | Story13 | B4 | 50 MPa RC Beam (25 cm x 25 cm) | Beam | 50MPa | Concrete Rectangular | 250 | 250 | 625 | 4475 | 0.28 | 684.25 | G300E | 1451988.33 | 11.39 | G300E | 547211.2 | 4.29
343 | Story13 | B40 | 50 MPa RC Beam (25 cm x 25 cm) | Beam | 50MPa | Concrete Rectangular | 250 | 250 | 625 | 4475 | 0.28 | 684.25 | G300E | 2337441.67 | 18.34 | G300E | 639577.44 | 5.02
344 | Story13 | B41 | 50 MPa RC Beam (25 cm x 25 cm) | Beam | 50MPa | Concrete Rectangular | 250 | 250 | 625 | 4475 | 0.28 | 684.25 | G300E | 2028773.21 | 15.92 | G300E | 685261.54 | 5.38
345 | Story13 | B42 | 50 MPa RC Beam (25 cm x 25 cm) | Beam | 50MPa | Concrete Rectangular | 250 | 250 | 625 | 4475 | 0.28 | 684.25 | G300E | 2274898.21 | 17.85 | G300E | 69922.67 | 0.55
346 | Story13 | B43 | 50 MPa RC Beam (25 cm x 25 cm) | Beam | 50MPa | Concrete Rectangular | 250 | 250 | 625 | 4475 | 0.28 | 684.25 | G300E | 2116994.64 | 16.61 | G300E | 685261.54 | 5.38
347 | Story13 | B44 | 50 MPa RC Beam (25 cm x 25 cm) | Beam | 50MPa | Concrete Rectangular | 250 | 250 | 625 | 4475 | 0.28 | 684.25 | G300E | 2376544.64 | 18.65 | G300E | 46615.12 | 0.37
348 | Story13 | B45 | 50 MPa RC Beam (25 cm x 25 cm) | Beam | 50MPa | Concrete Rectangular | 250 | 250 | 625 | 4475 | 0.28 | 684.25 | G300E | 1678764.29 | 13.17 | G300E | 701935.71 | 5.51
349 | Story13 | B46 | 50 MPa RC Beam (25 cm x 25 cm) | Beam | 50MPa | Concrete Rectangular | 250 | 250 | 625 | 4475 | 0.28 | 684.25 | G300E | 1501682.14 | 11.78 | G300E | 718237.5 | 5.64
350 | Story13 | B47 | 50 MPa RC Beam (25 cm x 25 cm) | Beam | 50MPa | Concrete Rectangular | 250 | 250 | 625 | 4475 | 0.28 | 684.25 | G300E | 2377503.57 | 18.65 | G300E | 46615.12 | 0.37
351 | Story13 | B48 | 50 MPa RC Beam (25 cm x 25 cm) | Beam | 50MPa | Concrete Rectangular | 250 | 250 | 625 | 4475 | 0.28 | 684.25 | G300E | 2152794.64 | 16.89 | G300E | 708569.1 | 5.56
352 | Story13 | B49 | 50 MPa RC Beam (25 cm x 25 cm) | Beam | 50MPa | Concrete Rectangular | 250 | 250 | 625 | 4475 | 0.28 | 684.25 | G300E | 2275217.86 | 17.85 | G300E | 69922.67 | 0.55
353 | Story13 | B5 | 50 MPa RC Beam (25 cm x 25 cm) | Beam | 50MPa | Concrete Rectangular | 250 | 250 | 625 | 4475 | 0.28 | 684.25 | G300E | 2179005.36 | 17.1 | G300E | 23307.56 | 0.18
354 | Story13 | B50 | 50 MPa RC Beam (25 cm x 25 cm) | Beam | 50MPa | Concrete Rectangular | 250 | 250 | 625 | 4475 | 0.28 | 684.25 | G300E | 2137451.79 | 16.77 | G300E | 708569.1 | 5.56
355 | Story13 | B51 | 50 MPa RC Beam (25 cm x 25 cm) | Beam | 50MPa | Concrete Rectangular | 250 | 250 | 625 | 4800 | 0.3 | 733.94 | G300E | 2509760 | 19.69 | G300E | 686027.2 | 5.38
356 | Story13 | B52 | 50 MPa RC Beam (25 cm x 25 cm) | Beam | 50MPa | Concrete Rectangular | 250 | 250 | 625 | 4475 | 0.28 | 684.25 | G300E | 2876828.33 | 22.57 | G300E | 738922.44 | 5.8
357 | Story13 | B54 | 50 MPa RC Beam (25 cm x 25 cm) | Beam | 50MPa | Concrete Rectangular | 250 | 250 | 625 | 4475 | 0.28 | 684.25 | G300E | 2755705 | 21.62 | G300E | 738922.44 | 5.8
358 | Story13 | B55 | 50 MPa RC Beam (25 cm x 25 cm) | Beam | 50MPa | Concrete Rectangular | 250 | 250 | 625 | 4475 | 0.28 | 684.25 | G300E | 2257786.67 | 17.72 | G300E | 639577.44 | 5.02
359 | Story13 | B56 | 50 MPa RC Beam (25 cm x 25 cm) | Beam | 50MPa | Concrete Rectangular | 250 | 250 | 625 | 4475 | 0.28 | 684.25 | G300E | 2114757.14 | 16.59 | G300E | 708569.1 | 5.56
360 | Story13 | B57 | 50 MPa RC Beam (25 cm x 25 cm) | Beam | 50MPa | Concrete Rectangular | 250 | 250 | 625 | 4475 | 0.28 | 684.25 | G300E | 2275857.14 | 17.86 | G300E | 69922.67 | 0.55
361 | Story13 | B58 | 50 MPa RC Beam (25 cm x 25 cm) | Beam | 50MPa | Concrete Rectangular | 250 | 250 | 625 | 4475 | 0.28 | 684.25 | G300E | 2152794.64 | 16.89 | G300E | 708569.1 | 5.56
362 | Story13 | B59 | 50 MPa RC Beam (25 cm x 25 cm) | Beam | 50MPa | Concrete Rectangular | 250 | 250 | 625 | 4475 | 0.28 | 684.25 | G300E | 2376544.64 | 18.65 | G300E | 46615.12 | 0.37
363 | Story13 | B6 | 50 MPa RC Beam (25 cm x 25 cm) | Beam | 50MPa | Concrete Rectangular | 250 | 250 | 625 | 4475 | 0.28 | 684.25 | G300E | 1679523.44 | 13.18 | G300E | 748771.68 | 5.88
364 | Story13 | B60 | 50 MPa RC Beam (25 cm x 25 cm) | Beam | 50MPa | Concrete Rectangular | 250 | 250 | 625 | 4475 | 0.28 | 684.25 | G300E | 1502321.43 | 11.79 | G300E | 718237.5 | 5.64
365 | Story13 | B61 | 50 MPa RC Beam (25 cm x 25 cm) | Beam | 50MPa | Concrete Rectangular | 250 | 250 | 625 | 4475 | 0.28 | 684.25 | G300E | 1541957.14 | 12.1 | G300E | 638646.43 | 5.01
366 | Story13 | B62 | 50 MPa RC Beam (25 cm x 25 cm) | Beam | 50MPa | Concrete Rectangular | 250 | 250 | 625 | 4475 | 0.28 | 684.25 | G300E | 2326680.36 | 18.26 | G300E | 46615.12 | 0.37
367 | Story13 | B63 | 50 MPa RC Beam (25 cm x 25 cm) | Beam | 50MPa | Concrete Rectangular | 250 | 250 | 625 | 4475 | 0.28 | 684.25 | G300E | 2240376.79 | 17.58 | G300E | 365938.33 | 2.87
368 | Story13 | B64 | 50 MPa RC Beam (25 cm x 25 cm) | Beam | 50MPa | Concrete Rectangular | 250 | 250 | 625 | 4475 | 0.28 | 684.25 | G300E | 2149917.86 | 16.87 | G300E | 685261.54 | 5.38
369 | Story13 | B65 | 50 MPa RC Beam (25 cm x 25 cm) | Beam | 50MPa | Concrete Rectangular | 250 | 250 | 625 | 4475 | 0.28 | 684.25 | G300E | 2179964.29 | 17.1 | G300E | 23307.56 | 0.18
370 | Story13 | B66 | 50 MPa RC Beam (25 cm x 25 cm) | Beam | 50MPa | Concrete Rectangular | 250 | 250 | 625 | 4475 | 0.28 | 684.25 | G300E | 2019823.21 | 15.85 | G300E | 69922.67 | 0.55
371 | Story13 | B67 | 50 MPa RC Beam (25 cm x 25 cm) | Beam | 50MPa | Concrete Rectangular | 250 | 250 | 625 | 4475 | 0.28 | 684.25 | G300E | 2389650 | 18.75 | G300E | 69922.67 | 0.55
372 | Story13 | B68 | 50 MPa RC Beam (25 cm x 25 cm) | Beam | 50MPa | Concrete Rectangular | 250 | 250 | 625 | 4475 | 0.28 | 684.25 | G300E | 1968360.71 | 15.44 | G300E | 685261.54 | 5.38
373 | Story13 | B69 | 50 MPa RC Beam (25 cm x 25 cm) | Beam | 50MPa | Concrete Rectangular | 250 | 250 | 625 | 4475 | 0.28 | 684.25 | G300E | 2388051.79 | 18.74 | G300E | 69922.67 | 0.55
374 | Story13 | B7 | 50 MPa RC Beam (25 cm x 25 cm) | Beam | 50MPa | Concrete Rectangular | 250 | 250 | 625 | 4475 | 0.28 | 684.25 | G300E | 2389969.64 | 18.75 | G300E | 69922.67 | 0.55
375 | Story13 | B70 | 50 MPa RC Beam (25 cm x 25 cm) | Beam | 50MPa | Concrete Rectangular | 250 | 250 | 625 | 4475 | 0.28 | 684.25 | G300E | 2010873.21 | 15.78 | G300E | 46615.12 | 0.37
376 | Story13 | B71 | 50 MPa RC Beam (25 cm x 25 cm) | Beam | 50MPa | Concrete Rectangular | 250 | 250 | 625 | 4475 | 0.28 | 684.25 | G300E | 2177407.14 | 17.08 | G300E | 23307.56 | 0.18
377 | Story13 | B72 | 50 MPa RC Beam (25 cm x 25 cm) | Beam | 50MPa | Concrete Rectangular | 250 | 250 | 625 | 4475 | 0.28 | 684.25 | G300E | 2145123.21 | 16.83 | G300E | 685261.54 | 5.38
378 | Story13 | B73 | 50 MPa RC Beam (25 cm x 25 cm) | Beam | 50MPa | Concrete Rectangular | 250 | 250 | 625 | 4475 | 0.28 | 684.25 | G300E | 2240696.43 | 17.58 | G300E | 365938.33 | 2.87
379 | Story13 | B74 | 50 MPa RC Beam (25 cm x 25 cm) | Beam | 50MPa | Concrete Rectangular | 250 | 250 | 625 | 4475 | 0.28 | 684.25 | G300E | 2324442.86 | 18.24 | G300E | 46615.12 | 0.37
380 | Story13 | B75 | 50 MPa RC Beam (25 cm x 25 cm) | Beam | 50MPa | Concrete Rectangular | 250 | 250 | 625 | 4475 | 0.28 | 684.25 | G300E | 1541957.14 | 12.1 | G300E | 638646.43 | 5.01
381 | Story13 | B76 | 50 MPa RC Beam (25 cm x 25 cm) | Beam | 50MPa | Concrete Rectangular | 250 | 250 | 625 | 4475 | 0.28 | 684.25 | G300E | 1561135.71 | 12.25 | G300E | 638646.43 | 5.01
382 | Story13 | B77 | 50 MPa RC Beam (25 cm x 25 cm) | Beam | 50MPa | Concrete Rectangular | 250 | 250 | 625 | 4475 | 0.28 | 684.25 | G300E | 1451988.33 | 11.39 | G300E | 547210.46 | 4.29
383 | Story13 | B78 | 50 MPa RC Beam (25 cm x 25 cm) | Beam | 50MPa | Concrete Rectangular | 250 | 250 | 625 | 4475 | 0.28 | 684.25 | G300E | 1679523.44 | 13.18 | G300E | 752597.81 | 5.91
384 | Story13 | B79 | 50 MPa RC Beam (25 cm x 25 cm) | Beam | 50MPa | Concrete Rectangular | 250 | 250 | 625 | 4475 | 0.28 | 684.25 | G300E | 1494330.36 | 11.73 | G300E | 638646.43 | 5.01
385 | Story13 | B8 | 50 MPa RC Beam (25 cm x 25 cm) | Beam | 50MPa | Concrete Rectangular | 250 | 250 | 625 | 4475 | 0.28 | 684.25 | G300E | 1494330.36 | 11.73 | G300E | 638646.43 | 5.01
386 | Story13 | B80 | 50 MPa RC Beam (25 cm x 25 cm) | Beam | 50MPa | Concrete Rectangular | 250 | 250 | 625 | 4475 | 0.28 | 684.25 | G300E | 1975712.5 | 15.5 | G300E | 751876.91 | 5.9
387 | Story13 | B81 | 50 MPa RC Beam (25 cm x 25 cm) | Beam | 50MPa | Concrete Rectangular | 250 | 250 | 625 | 4475 | 0.28 | 684.25 | G300E | 1454673.33 | 11.41 | G300E | 547262.67 | 4.29
388 | Story13 | B82 | 50 MPa RC Beam (25 cm x 25 cm) | Beam | 50MPa | Concrete Rectangular | 250 | 250 | 625 | 4475 | 0.28 | 684.25 | G300E | 1635612.5 | 12.83 | G300E | 638646.43 | 5.01
389 | Story13 | B9 | 50 MPa RC Beam (25 cm x 25 cm) | Beam | 50MPa | Concrete Rectangular | 250 | 250 | 625 | 4475 | 0.28 | 684.25 | G300E | 2389969.64 | 18.75 | G300E | 69922.67 | 0.55
390 | Story14 | B1 | 50 MPa RC Beam (25 cm x 25 cm) | Beam | 50MPa | Concrete Rectangular | 250 | 250 | 625 | 4475 | 0.28 | 684.25 | G300E | 1533646.43 | 12.03 | G300E | 639605.36 | 5.02
391 | Story14 | B10 | 50 MPa RC Beam (25 cm x 25 cm) | Beam | 50MPa | Concrete Rectangular | 250 | 250 | 625 | 4475 | 0.28 | 684.25 | G300E | 1797831.25 | 14.11 | G300E | 679217.6 | 5.33
392 | Story14 | B11 | 50 MPa RC Beam (25 cm x 25 cm) | Beam | 50MPa | Concrete Rectangular | 250 | 250 | 625 | 4475 | 0.28 | 684.25 | G300E | 2198183.93 | 17.25 | G300E | 46615.12 | 0.37
393 | Story14 | B12 | 50 MPa RC Beam (25 cm x 25 cm) | Beam | 50MPa | Concrete Rectangular | 250 | 250 | 625 | 4475 | 0.28 | 684.25 | G300E | 1581763.33 | 12.41 | G300E | 695415 | 5.46
394 | Story14 | B13 | 50 MPa RC Beam (25 cm x 25 cm) | Beam | 50MPa | Concrete Rectangular | 250 | 250 | 625 | 4475 | 0.28 | 684.25 | G300E | 2239737.5 | 17.57 | G300E | 365938.33 | 2.87
395 | Story14 | B14 | 50 MPa RC Beam (25 cm x 25 cm) | Beam | 50MPa | Concrete Rectangular | 250 | 250 | 625 | 4475 | 0.28 | 684.25 | G300E | 1551226.79 | 12.17 | G300E | 640564.29 | 5.03
396 | Story14 | B15 | 50 MPa RC Beam (25 cm x 25 cm) | Beam | 50MPa | Concrete Rectangular | 250 | 250 | 625 | 4475 | 0.28 | 684.25 | G300E | 1534285.71 | 12.04 | G300E | 639605.36 | 5.02
397 | Story14 | B16 | 50 MPa RC Beam (25 cm x 25 cm) | Beam | 50MPa | Concrete Rectangular | 250 | 250 | 625 | 4475 | 0.28 | 684.25 | G300E | 1606525 | 12.61 | G300E | 703853.57 | 5.52
398 | Story14 | B17 | 50 MPa RC Beam (25 cm x 25 cm) | Beam | 50MPa | Concrete Rectangular | 250 | 250 | 625 | 4475 | 0.28 | 684.25 | G300E | 2341064.29 | 18.37 | G300E | 259497.26 | 2.04
399 | Story14 | B18 | 50 MPa RC Beam (25 cm x 25 cm) | Beam | 50MPa | Concrete Rectangular | 250 | 250 | 625 | 4475 | 0.28 | 684.25 | G300E | 2166219.64 | 17 | G300E | 708569.1 | 5.56
400 | Story14 | B19 | 50 MPa RC Beam (25 cm x 25 cm) | Beam | 50MPa | Concrete Rectangular | 250 | 250 | 625 | 4475 | 0.28 | 684.25 | G300E | 2144483.93 | 16.83 | G300E | 685261.54 | 5.38
401 | Story14 | B2 | 50 MPa RC Beam (25 cm x 25 cm) | Beam | 50MPa | Concrete Rectangular | 250 | 250 | 625 | 4475 | 0.28 | 684.25 | G300E | 1551866.07 | 12.18 | G300E | 640564.29 | 5.03
402 | Story14 | B20 | 50 MPa RC Beam (25 cm x 25 cm) | Beam | 50MPa | Concrete Rectangular | 250 | 250 | 625 | 4475 | 0.28 | 684.25 | G300E | 2134894.64 | 16.75 | G300E | 708569.1 | 5.56
403 | Story14 | B21 | 50 MPa RC Beam (25 cm x 25 cm) | Beam | 50MPa | Concrete Rectangular | 250 | 250 | 625 | 4475 | 0.28 | 684.25 | G300E | 2022380.36 | 15.87 | G300E | 69922.67 | 0.55
404 | Story14 | B22 | 50 MPa RC Beam (25 cm x 25 cm) | Beam | 50MPa | Concrete Rectangular | 250 | 250 | 625 | 4800 | 0.3 | 733.94 | G300E | 3115200 | 24.44 | G300E | 792587.2 | 6.22
405 | Story14 | B23 | 50 MPa RC Beam (25 cm x 25 cm) | Beam | 50MPa | Concrete Rectangular | 250 | 250 | 625 | 4475 | 0.28 | 684.25 | G300E | 1953017.86 | 15.32 | G300E | 685261.54 | 5.38
406 | Story14 | B24 | 50 MPa RC Beam (25 cm x 25 cm) | Beam | 50MPa | Concrete Rectangular | 250 | 250 | 625 | 4800 | 0.3 | 733.94 | G300E | 3114880 | 24.44 | G300E | 792587.2 | 6.22
407 | Story14 | B25 | 50 MPa RC Beam (25 cm x 25 cm) | Beam | 50MPa | Concrete Rectangular | 250 | 250 | 625 | 4475 | 0.28 | 684.25 | G300E | 2022380.36 | 15.87 | G300E | 69922.67 | 0.55
408 | Story14 | B26 | 50 MPa RC Beam (25 cm x 25 cm) | Beam | 50MPa | Concrete Rectangular | 250 | 250 | 625 | 4475 | 0.28 | 684.25 | G300E | 2135214.29 | 16.75 | G300E | 708569.1 | 5.56
409 | Story14 | B27 | 50 MPa RC Beam (25 cm x 25 cm) | Beam | 50MPa | Concrete Rectangular | 250 | 250 | 625 | 4475 | 0.28 | 684.25 | G300E | 2144803.57 | 16.83 | G300E | 685261.54 | 5.38
410 | Story14 | B28 | 50 MPa RC Beam (25 cm x 25 cm) | Beam | 50MPa | Concrete Rectangular | 250 | 250 | 625 | 4475 | 0.28 | 684.25 | G300E | 2166539.29 | 17 | G300E | 708569.1 | 5.56
411 | Story14 | B29 | 50 MPa RC Beam (25 cm x 25 cm) | Beam | 50MPa | Concrete Rectangular | 250 | 250 | 625 | 4475 | 0.28 | 684.25 | G300E | 2338507.14 | 18.35 | G300E | 259497.26 | 2.04
412 | Story14 | B3 | 50 MPa RC Beam (25 cm x 25 cm) | Beam | 50MPa | Concrete Rectangular | 250 | 250 | 625 | 4475 | 0.28 | 684.25 | G300E | 2240057.14 | 17.58 | G300E | 365938.33 | 2.87
413 | Story14 | B30 | 50 MPa RC Beam (25 cm x 25 cm) | Beam | 50MPa | Concrete Rectangular | 250 | 250 | 625 | 4475 | 0.28 | 684.25 | G300E | 1606844.64 | 12.61 | G300E | 702894.64 | 5.52
414 | Story14 | B31 | 50 MPa RC Beam (25 cm x 25 cm) | Beam | 50MPa | Concrete Rectangular | 250 | 250 | 625 | 4475 | 0.28 | 684.25 | G300E | 1497207.14 | 11.75 | G300E | 747964.29 | 5.87
415 | Story14 | B32 | 50 MPa RC Beam (25 cm x 25 cm) | Beam | 50MPa | Concrete Rectangular | 250 | 250 | 625 | 4475 | 0.28 | 684.25 | G300E | 2382617.86 | 18.69 | G300E | 46615.12 | 0.37
416 | Story14 | B33 | 50 MPa RC Beam (25 cm x 25 cm) | Beam | 50MPa | Concrete Rectangular | 250 | 250 | 625 | 4475 | 0.28 | 684.25 | G300E | 2085350 | 16.36 | G300E | 685261.54 | 5.38
417 | Story14 | B34 | 50 MPa RC Beam (25 cm x 25 cm) | Beam | 50MPa | Concrete Rectangular | 250 | 250 | 625 | 4475 | 0.28 | 684.25 | G300E | 2286725 | 17.94 | G300E | 69922.67 | 0.55
418 | Story14 | B35 | 50 MPa RC Beam (25 cm x 25 cm) | Beam | 50MPa | Concrete Rectangular | 250 | 250 | 625 | 4475 | 0.28 | 684.25 | G300E | 2020142.86 | 15.85 | G300E | 685261.54 | 5.38
419 | Story14 | B36 | 50 MPa RC Beam (25 cm x 25 cm) | Beam | 50MPa | Concrete Rectangular | 250 | 250 | 625 | 4800 | 0.3 | 733.94 | G300E | 2635520 | 20.68 | G300E | 686027.2 | 5.38
420 | Story14 | B4 | 50 MPa RC Beam (25 cm x 25 cm) | Beam | 50MPa | Concrete Rectangular | 250 | 250 | 625 | 4475 | 0.28 | 684.25 | G300E | 1443336.67 | 11.32 | G300E | 695415 | 5.46
421 | Story14 | B40 | 50 MPa RC Beam (25 cm x 25 cm) | Beam | 50MPa | Concrete Rectangular | 250 | 250 | 625 | 4475 | 0.28 | 684.25 | G300E | 2454686.67 | 19.26 | G300E | 639577.44 | 5.02
422 | Story14 | B41 | 50 MPa RC Beam (25 cm x 25 cm) | Beam | 50MPa | Concrete Rectangular | 250 | 250 | 625 | 4475 | 0.28 | 684.25 | G300E | 2019183.93 | 15.84 | G300E | 685261.54 | 5.38
423 | Story14 | B42 | 50 MPa RC Beam (25 cm x 25 cm) | Beam | 50MPa | Concrete Rectangular | 250 | 250 | 625 | 4475 | 0.28 | 684.25 | G300E | 2286085.71 | 17.94 | G300E | 69922.67 | 0.55
424 | Story14 | B43 | 50 MPa RC Beam (25 cm x 25 cm) | Beam | 50MPa | Concrete Rectangular | 250 | 250 | 625 | 4475 | 0.28 | 684.25 | G300E | 2085350 | 16.36 | G300E | 685261.54 | 5.38
425 | Story14 | B44 | 50 MPa RC Beam (25 cm x 25 cm) | Beam | 50MPa | Concrete Rectangular | 250 | 250 | 625 | 4475 | 0.28 | 684.25 | G300E | 2380700 | 18.68 | G300E | 46615.12 | 0.37
426 | Story14 | B45 | 50 MPa RC Beam (25 cm x 25 cm) | Beam | 50MPa | Concrete Rectangular | 250 | 250 | 625 | 4475 | 0.28 | 684.25 | G300E | 1497207.14 | 11.75 | G300E | 746046.43 | 5.85
427 | Story14 | B46 | 50 MPa RC Beam (25 cm x 25 cm) | Beam | 50MPa | Concrete Rectangular | 250 | 250 | 625 | 4475 | 0.28 | 684.25 | G300E | 1606525 | 12.61 | G300E | 703853.57 | 5.52
428 | Story14 | B47 | 50 MPa RC Beam (25 cm x 25 cm) | Beam | 50MPa | Concrete Rectangular | 250 | 250 | 625 | 4475 | 0.28 | 684.25 | G300E | 2382298.21 | 18.69 | G300E | 46615.12 | 0.37
429 | Story14 | B48 | 50 MPa RC Beam (25 cm x 25 cm) | Beam | 50MPa | Concrete Rectangular | 250 | 250 | 625 | 4475 | 0.28 | 684.25 | G300E | 2166219.64 | 17 | G300E | 708569.1 | 5.56
430 | Story14 | B49 | 50 MPa RC Beam (25 cm x 25 cm) | Beam | 50MPa | Concrete Rectangular | 250 | 250 | 625 | 4475 | 0.28 | 684.25 | G300E | 2286725 | 17.94 | G300E | 69922.67 | 0.55
431 | Story14 | B5 | 50 MPa RC Beam (25 cm x 25 cm) | Beam | 50MPa | Concrete Rectangular | 250 | 250 | 625 | 4475 | 0.28 | 684.25 | G300E | 2198823.21 | 17.25 | G300E | 46615.12 | 0.37
432 | Story14 | B50 | 50 MPa RC Beam (25 cm x 25 cm) | Beam | 50MPa | Concrete Rectangular | 250 | 250 | 625 | 4475 | 0.28 | 684.25 | G300E | 2134894.64 | 16.75 | G300E | 708569.1 | 5.56
433 | Story14 | B51 | 50 MPa RC Beam (25 cm x 25 cm) | Beam | 50MPa | Concrete Rectangular | 250 | 250 | 625 | 4800 | 0.3 | 733.94 | G300E | 2635520 | 20.68 | G300E | 686027.2 | 5.38
434 | Story14 | B52 | 50 MPa RC Beam (25 cm x 25 cm) | Beam | 50MPa | Concrete Rectangular | 250 | 250 | 625 | 4475 | 0.28 | 684.25 | G300E | 2903976.67 | 22.79 | G300E | 738922.44 | 5.8
435 | Story14 | B54 | 50 MPa RC Beam (25 cm x 25 cm) | Beam | 50MPa | Concrete Rectangular | 250 | 250 | 625 | 4475 | 0.28 | 684.25 | G300E | 2780765 | 21.82 | G300E | 738922.44 | 5.8
436 | Story14 | B55 | 50 MPa RC Beam (25 cm x 25 cm) | Beam | 50MPa | Concrete Rectangular | 250 | 250 | 625 | 4475 | 0.28 | 684.25 | G300E | 2373241.67 | 18.62 | G300E | 639577.44 | 5.02
437 | Story14 | B56 | 50 MPa RC Beam (25 cm x 25 cm) | Beam | 50MPa | Concrete Rectangular | 250 | 250 | 625 | 4475 | 0.28 | 684.25 | G300E | 2112519.64 | 16.58 | G300E | 708569.1 | 5.56
438 | Story14 | B57 | 50 MPa RC Beam (25 cm x 25 cm) | Beam | 50MPa | Concrete Rectangular | 250 | 250 | 625 | 4475 | 0.28 | 684.25 | G300E | 2286085.71 | 17.94 | G300E | 69922.67 | 0.55
439 | Story14 | B58 | 50 MPa RC Beam (25 cm x 25 cm) | Beam | 50MPa | Concrete Rectangular | 250 | 250 | 625 | 4475 | 0.28 | 684.25 | G300E | 2165900 | 16.99 | G300E | 708569.1 | 5.56
440 | Story14 | B59 | 50 MPa RC Beam (25 cm x 25 cm) | Beam | 50MPa | Concrete Rectangular | 250 | 250 | 625 | 4475 | 0.28 | 684.25 | G300E | 2380060.71 | 18.67 | G300E | 46615.12 | 0.37
441 | Story14 | B6 | 50 MPa RC Beam (25 cm x 25 cm) | Beam | 50MPa | Concrete Rectangular | 250 | 250 | 625 | 4475 | 0.28 | 684.25 | G300E | 1690710.94 | 13.27 | G300E | 687050.25 | 5.39
442 | Story14 | B60 | 50 MPa RC Beam (25 cm x 25 cm) | Beam | 50MPa | Concrete Rectangular | 250 | 250 | 625 | 4475 | 0.28 | 684.25 | G300E | 1606525 | 12.61 | G300E | 702894.64 | 5.52
443 | Story14 | B61 | 50 MPa RC Beam (25 cm x 25 cm) | Beam | 50MPa | Concrete Rectangular | 250 | 250 | 625 | 4475 | 0.28 | 684.25 | G300E | 1533646.43 | 12.03 | G300E | 639605.36 | 5.02
444 | Story14 | B62 | 50 MPa RC Beam (25 cm x 25 cm) | Beam | 50MPa | Concrete Rectangular | 250 | 250 | 625 | 4475 | 0.28 | 684.25 | G300E | 2341064.29 | 18.37 | G300E | 259497.26 | 2.04
445 | Story14 | B63 | 50 MPa RC Beam (25 cm x 25 cm) | Beam | 50MPa | Concrete Rectangular | 250 | 250 | 625 | 4475 | 0.28 | 684.25 | G300E | 2241335.71 | 17.59 | G300E | 365938.33 | 2.87
446 | Story14 | B64 | 50 MPa RC Beam (25 cm x 25 cm) | Beam | 50MPa | Concrete Rectangular | 250 | 250 | 625 | 4475 | 0.28 | 684.25 | G300E | 2144483.93 | 16.83 | G300E | 685261.54 | 5.38
447 | Story14 | B65 | 50 MPa RC Beam (25 cm x 25 cm) | Beam | 50MPa | Concrete Rectangular | 250 | 250 | 625 | 4475 | 0.28 | 684.25 | G300E | 2199462.5 | 17.26 | G300E | 46615.12 | 0.37
448 | Story14 | B66 | 50 MPa RC Beam (25 cm x 25 cm) | Beam | 50MPa | Concrete Rectangular | 250 | 250 | 625 | 4475 | 0.28 | 684.25 | G300E | 2022700 | 15.87 | G300E | 69922.67 | 0.55
449 | Story14 | B67 | 50 MPa RC Beam (25 cm x 25 cm) | Beam | 50MPa | Concrete Rectangular | 250 | 250 | 625 | 4475 | 0.28 | 684.25 | G300E | 2407230.36 | 18.89 | G300E | 69922.67 | 0.55
450 | Story14 | B68 | 50 MPa RC Beam (25 cm x 25 cm) | Beam | 50MPa | Concrete Rectangular | 250 | 250 | 625 | 4475 | 0.28 | 684.25 | G300E | 1953337.5 | 15.33 | G300E | 685261.54 | 5.38
451 | Story14 | B69 | 50 MPa RC Beam (25 cm x 25 cm) | Beam | 50MPa | Concrete Rectangular | 250 | 250 | 625 | 4475 | 0.28 | 684.25 | G300E | 2406591.07 | 18.88 | G300E | 69922.67 | 0.55
452 | Story14 | B7 | 50 MPa RC Beam (25 cm x 25 cm) | Beam | 50MPa | Concrete Rectangular | 250 | 250 | 625 | 4475 | 0.28 | 684.25 | G300E | 2407869.64 | 18.89 | G300E | 69922.67 | 0.55
453 | Story14 | B70 | 50 MPa RC Beam (25 cm x 25 cm) | Beam | 50MPa | Concrete Rectangular | 250 | 250 | 625 | 4475 | 0.28 | 684.25 | G300E | 2014708.93 | 15.81 | G300E | 46615.12 | 0.37
454 | Story14 | B71 | 50 MPa RC Beam (25 cm x 25 cm) | Beam | 50MPa | Concrete Rectangular | 250 | 250 | 625 | 4475 | 0.28 | 684.25 | G300E | 2196266.07 | 17.23 | G300E | 46615.12 | 0.37
455 | Story14 | B72 | 50 MPa RC Beam (25 cm x 25 cm) | Beam | 50MPa | Concrete Rectangular | 250 | 250 | 625 | 4475 | 0.28 | 684.25 | G300E | 2139689.29 | 16.79 | G300E | 685261.54 | 5.38
456 | Story14 | B73 | 50 MPa RC Beam (25 cm x 25 cm) | Beam | 50MPa | Concrete Rectangular | 250 | 250 | 625 | 4475 | 0.28 | 684.25 | G300E | 2241335.71 | 17.59 | G300E | 365938.33 | 2.87
457 | Story14 | B74 | 50 MPa RC Beam (25 cm x 25 cm) | Beam | 50MPa | Concrete Rectangular | 250 | 250 | 625 | 4475 | 0.28 | 684.25 | G300E | 2338507.14 | 18.35 | G300E | 259497.26 | 2.04
458 | Story14 | B75 | 50 MPa RC Beam (25 cm x 25 cm) | Beam | 50MPa | Concrete Rectangular | 250 | 250 | 625 | 4475 | 0.28 | 684.25 | G300E | 1534285.71 | 12.04 | G300E | 639605.36 | 5.02
459 | Story14 | B76 | 50 MPa RC Beam (25 cm x 25 cm) | Beam | 50MPa | Concrete Rectangular | 250 | 250 | 625 | 4475 | 0.28 | 684.25 | G300E | 1551866.07 | 12.18 | G300E | 640564.29 | 5.03
460 | Story14 | B77 | 50 MPa RC Beam (25 cm x 25 cm) | Beam | 50MPa | Concrete Rectangular | 250 | 250 | 625 | 4475 | 0.28 | 684.25 | G300E | 1443336.67 | 11.32 | G300E | 695415 | 5.46
461 | Story14 | B78 | 50 MPa RC Beam (25 cm x 25 cm) | Beam | 50MPa | Concrete Rectangular | 250 | 250 | 625 | 4475 | 0.28 | 684.25 | G300E | 1690710.94 | 13.27 | G300E | 687060.04 | 5.39
462 | Story14 | B79 | 50 MPa RC Beam (25 cm x 25 cm) | Beam | 50MPa | Concrete Rectangular | 250 | 250 | 625 | 4475 | 0.28 | 684.25 | G300E | 1490814.29 | 11.7 | G300E | 638646.43 | 5.01
463 | Story14 | B8 | 50 MPa RC Beam (25 cm x 25 cm) | Beam | 50MPa | Concrete Rectangular | 250 | 250 | 625 | 4475 | 0.28 | 684.25 | G300E | 1490814.29 | 11.7 | G300E | 638646.43 | 5.01
464 | Story14 | B80 | 50 MPa RC Beam (25 cm x 25 cm) | Beam | 50MPa | Concrete Rectangular | 250 | 250 | 625 | 4475 | 0.28 | 684.25 | G300E | 1797831.25 | 14.11 | G300E | 679237.18 | 5.33
465 | Story14 | B81 | 50 MPa RC Beam (25 cm x 25 cm) | Beam | 50MPa | Concrete Rectangular | 250 | 250 | 625 | 4475 | 0.28 | 684.25 | G300E | 1581763.33 | 12.41 | G300E | 695415 | 5.46
466 | Story14 | B82 | 50 MPa RC Beam (25 cm x 25 cm) | Beam | 50MPa | Concrete Rectangular | 250 | 250 | 625 | 4475 | 0.28 | 684.25 | G300E | 1551226.79 | 12.17 | G300E | 640564.29 | 5.03
467 | Story14 | B9 | 50 MPa RC Beam (25 cm x 25 cm) | Beam | 50MPa | Concrete Rectangular | 250 | 250 | 625 | 4475 | 0.28 | 684.25 | G300E | 2407869.64 | 18.89 | G300E | 69922.67 | 0.55
468 | Story15 | B1 | 50 MPa RC Beam (27.5 cm x 25 cm) | Beam | 50MPa | Concrete Rectangular | 250 | 275 | 687.5 | 4487.5 | 0.31 | 754.78 | G300E | 1521583.04 | 11.94 | G300E | 1134696.43 | 8.9
469 | Story15 | B10 | 50 MPa RC Beam (27.5 cm x 25 cm) | Beam | 50MPa | Concrete Rectangular | 250 | 275 | 687.5 | 4487.5 | 0.31 | 754.78 | G300E | 1715066.41 | 13.46 | G300E | 724227.25 | 5.68
470 | Story15 | B11 | 50 MPa RC Beam (27.5 cm x 25 cm) | Beam | 50MPa | Concrete Rectangular | 250 | 275 | 687.5 | 4487.5 | 0.31 | 754.78 | G300E | 1940202.68 | 15.22 | G300E | 51419.86 | 0.4
471 | Story15 | B12 | 50 MPa RC Beam (27.5 cm x 25 cm) | Beam | 50MPa | Concrete Rectangular | 250 | 275 | 687.5 | 4487.5 | 0.31 | 754.78 | G300E | 1501709.82 | 11.78 | G300E | 1599152.68 | 12.55
472 | Story15 | B13 | 50 MPa RC Beam (27.5 cm x 25 cm) | Beam | 50MPa | Concrete Rectangular | 250 | 275 | 687.5 | 4487.5 | 0.31 | 754.78 | G300E | 1987962.5 | 15.6 | G300E | 732237.72 | 5.75
473 | Story15 | B14 | 50 MPa RC Beam (27.5 cm x 25 cm) | Beam | 50MPa | Concrete Rectangular | 250 | 275 | 687.5 | 4487.5 | 0.31 | 754.78 | G300E | 1620585.83 | 12.72 | G300E | 1059050 | 8.31
474 | Story15 | B15 | 50 MPa RC Beam (27.5 cm x 25 cm) | Beam | 50MPa | Concrete Rectangular | 250 | 275 | 687.5 | 4487.5 | 0.31 | 754.78 | G300E | 1521583.04 | 11.94 | G300E | 1134696.43 | 8.9
475 | Story15 | B16 | 50 MPa RC Beam (27.5 cm x 25 cm) | Beam | 50MPa | Concrete Rectangular | 250 | 275 | 687.5 | 4487.5 | 0.31 | 754.78 | G300E | 1478310.71 | 11.6 | G300E | 1631847.32 | 12.8
476 | Story15 | B17 | 50 MPa RC Beam (27.5 cm x 25 cm) | Beam | 50MPa | Concrete Rectangular | 250 | 275 | 687.5 | 4487.5 | 0.31 | 754.78 | G300E | 2040850.89 | 16.01 | G300E | 1186116.29 | 9.31
477 | Story15 | B18 | 50 MPa RC Beam (27.5 cm x 25 cm) | Beam | 50MPa | Concrete Rectangular | 250 | 275 | 687.5 | 4487.5 | 0.31 | 754.78 | G300E | 2067134.82 | 16.22 | G300E | 757947.64 | 5.95
478 | Story15 | B19 | 50 MPa RC Beam (27.5 cm x 25 cm) | Beam | 50MPa | Concrete Rectangular | 250 | 275 | 687.5 | 4487.5 | 0.31 | 754.78 | G300E | 2055916.07 | 16.13 | G300E | 757947.64 | 5.95
479 | Story15 | B2 | 50 MPa RC Beam (27.5 cm x 25 cm) | Beam | 50MPa | Concrete Rectangular | 250 | 275 | 687.5 | 4487.5 | 0.31 | 754.78 | G300E | 1598148.33 | 12.54 | G300E | 1059050 | 8.31
480 | Story15 | B20 | 50 MPa RC Beam (27.5 cm x 25 cm) | Beam | 50MPa | Concrete Rectangular | 250 | 275 | 687.5 | 4487.5 | 0.31 | 754.78 | G300E | 2121305.36 | 16.64 | G300E | 757947.64 | 5.95
481 | Story15 | B21 | 50 MPa RC Beam (27.5 cm x 25 cm) | Beam | 50MPa | Concrete Rectangular | 250 | 275 | 687.5 | 4487.5 | 0.31 | 754.78 | G300E | 1917124.11 | 15.04 | G300E | 51419.86 | 0.4
482 | Story15 | B22 | 50 MPa RC Beam (27.5 cm x 25 cm) | Beam | 50MPa | Concrete Rectangular | 250 | 275 | 687.5 | 4800 | 0.33 | 807.34 | G300E | 2651200 | 20.8 | G300E | 844293.92 | 6.62
483 | Story15 | B23 | 50 MPa RC Beam (27.5 cm x 25 cm) | Beam | 50MPa | Concrete Rectangular | 250 | 275 | 687.5 | 4487.5 | 0.31 | 754.78 | G300E | 1882185.71 | 14.77 | G300E | 706527.79 | 5.54
484 | Story15 | B24 | 50 MPa RC Beam (27.5 cm x 25 cm) | Beam | 50MPa | Concrete Rectangular | 250 | 275 | 687.5 | 4800 | 0.33 | 807.34 | G300E | 2650880 | 20.8 | G300E | 844293.92 | 6.62
485 | Story15 | B25 | 50 MPa RC Beam (27.5 cm x 25 cm) | Beam | 50MPa | Concrete Rectangular | 250 | 275 | 687.5 | 4487.5 | 0.31 | 754.78 | G300E | 1916803.57 | 15.04 | G300E | 51419.86 | 0.4
486 | Story15 | B26 | 50 MPa RC Beam (27.5 cm x 25 cm) | Beam | 50MPa | Concrete Rectangular | 250 | 275 | 687.5 | 4487.5 | 0.31 | 754.78 | G300E | 2121305.36 | 16.64 | G300E | 757947.64 | 5.95
487 | Story15 | B27 | 50 MPa RC Beam (27.5 cm x 25 cm) | Beam | 50MPa | Concrete Rectangular | 250 | 275 | 687.5 | 4487.5 | 0.31 | 754.78 | G300E | 2055916.07 | 16.13 | G300E | 757947.64 | 5.95
488 | Story15 | B28 | 50 MPa RC Beam (27.5 cm x 25 cm) | Beam | 50MPa | Concrete Rectangular | 250 | 275 | 687.5 | 4487.5 | 0.31 | 754.78 | G300E | 2068096.43 | 16.23 | G300E | 757947.64 | 5.95
489 | Story15 | B29 | 50 MPa RC Beam (27.5 cm x 25 cm) | Beam | 50MPa | Concrete Rectangular | 250 | 275 | 687.5 | 4487.5 | 0.31 | 754.78 | G300E | 2037004.46 | 15.98 | G300E | 1186116.29 | 9.31
490 | Story15 | B3 | 50 MPa RC Beam (27.5 cm x 25 cm) | Beam | 50MPa | Concrete Rectangular | 250 | 275 | 687.5 | 4487.5 | 0.31 | 754.78 | G300E | 1989244.64 | 15.61 | G300E | 732237.72 | 5.75
491 | Story15 | B30 | 50 MPa RC Beam (27.5 cm x 25 cm) | Beam | 50MPa | Concrete Rectangular | 250 | 275 | 687.5 | 4487.5 | 0.31 | 754.78 | G300E | 1478310.71 | 11.6 | G300E | 1629924.11 | 12.79
492 | Story15 | B31 | 50 MPa RC Beam (27.5 cm x 25 cm) | Beam | 50MPa | Concrete Rectangular | 250 | 275 | 687.5 | 4487.5 | 0.31 | 754.78 | G300E | 1485362.5 | 11.65 | G300E | 1617423.21 | 12.69
493 | Story15 | B32 | 50 MPa RC Beam (27.5 cm x 25 cm) | Beam | 50MPa | Concrete Rectangular | 250 | 275 | 687.5 | 4487.5 | 0.31 | 754.78 | G300E | 2120343.75 | 16.64 | G300E | 77129.79 | 0.61
494 | Story15 | B33 | 50 MPa RC Beam (27.5 cm x 25 cm) | Beam | 50MPa | Concrete Rectangular | 250 | 275 | 687.5 | 4487.5 | 0.31 | 754.78 | G300E | 2027067.86 | 15.91 | G300E | 732237.72 | 5.75
495 | Story15 | B34 | 50 MPa RC Beam (27.5 cm x 25 cm) | Beam | 50MPa | Concrete Rectangular | 250 | 275 | 687.5 | 4487.5 | 0.31 | 754.78 | G300E | 2202080.36 | 17.28 | G300E | 77129.79 | 0.61
496 | Story15 | B35 | 50 MPa RC Beam (27.5 cm x 25 cm) | Beam | 50MPa | Concrete Rectangular | 250 | 275 | 687.5 | 4487.5 | 0.31 | 754.78 | G300E | 1948216.07 | 15.29 | G300E | 732237.72 | 5.75
497 | Story15 | B36 | 50 MPa RC Beam (27.5 cm x 25 cm) | Beam | 50MPa | Concrete Rectangular | 250 | 275 | 687.5 | 4800 | 0.33 | 807.34 | G300E | 2516800 | 19.75 | G300E | 844293.92 | 6.62
498 | Story15 | B4 | 50 MPa RC Beam (27.5 cm x 25 cm) | Beam | 50MPa | Concrete Rectangular | 250 | 275 | 687.5 | 4487.5 | 0.31 | 754.78 | G300E | 1501709.82 | 11.78 | G300E | 1600114.29 | 12.56
499 | Story15 | B40 | 50 MPa RC Beam (27.5 cm x 25 cm) | Beam | 50MPa | Concrete Rectangular | 250 | 275 | 687.5 | 4487.5 | 0.31 | 754.78 | G300E | 2349355.83 | 18.43 | G300E | 789326.87 | 6.19
500 | Story15 | B41 | 50 MPa RC Beam (27.5 cm x 25 cm) | Beam | 50MPa | Concrete Rectangular | 250 | 275 | 687.5 | 4487.5 | 0.31 | 754.78 | G300E | 1946613.39 | 15.27 | G300E | 732237.72 | 5.75
501 | Story15 | B42 | 50 MPa RC Beam (27.5 cm x 25 cm) | Beam | 50MPa | Concrete Rectangular | 250 | 275 | 687.5 | 4487.5 | 0.31 | 754.78 | G300E | 2201759.82 | 17.28 | G300E | 77129.79 | 0.61
502 | Story15 | B43 | 50 MPa RC Beam (27.5 cm x 25 cm) | Beam | 50MPa | Concrete Rectangular | 250 | 275 | 687.5 | 4487.5 | 0.31 | 754.78 | G300E | 2027388.39 | 15.91 | G300E | 732237.72 | 5.75
503 | Story15 | B44 | 50 MPa RC Beam (27.5 cm x 25 cm) | Beam | 50MPa | Concrete Rectangular | 250 | 275 | 687.5 | 4487.5 | 0.31 | 754.78 | G300E | 2118741.07 | 16.62 | G300E | 77129.79 | 0.61
504 | Story15 | B45 | 50 MPa RC Beam (27.5 cm x 25 cm) | Beam | 50MPa | Concrete Rectangular | 250 | 275 | 687.5 | 4487.5 | 0.31 | 754.78 | G300E | 1484721.43 | 11.65 | G300E | 1617423.21 | 12.69
505 | Story15 | B46 | 50 MPa RC Beam (27.5 cm x 25 cm) | Beam | 50MPa | Concrete Rectangular | 250 | 275 | 687.5 | 4487.5 | 0.31 | 754.78 | G300E | 1478310.71 | 11.6 | G300E | 1631847.32 | 12.8
506 | Story15 | B47 | 50 MPa RC Beam (27.5 cm x 25 cm) | Beam | 50MPa | Concrete Rectangular | 250 | 275 | 687.5 | 4487.5 | 0.31 | 754.78 | G300E | 2120343.75 | 16.64 | G300E | 77129.79 | 0.61
507 | Story15 | B48 | 50 MPa RC Beam (27.5 cm x 25 cm) | Beam | 50MPa | Concrete Rectangular | 250 | 275 | 687.5 | 4487.5 | 0.31 | 754.78 | G300E | 2067134.82 | 16.22 | G300E | 757947.64 | 5.95
508 | Story15 | B49 | 50 MPa RC Beam (27.5 cm x 25 cm) | Beam | 50MPa | Concrete Rectangular | 250 | 275 | 687.5 | 4487.5 | 0.31 | 754.78 | G300E | 2202080.36 | 17.28 | G300E | 77129.79 | 0.61
509 | Story15 | B5 | 50 MPa RC Beam (27.5 cm x 25 cm) | Beam | 50MPa | Concrete Rectangular | 250 | 275 | 687.5 | 4487.5 | 0.31 | 754.78 | G300E | 1941484.82 | 15.23 | G300E | 51419.86 | 0.4
510 | Story15 | B50 | 50 MPa RC Beam (27.5 cm x 25 cm) | Beam | 50MPa | Concrete Rectangular | 250 | 275 | 687.5 | 4487.5 | 0.31 | 754.78 | G300E | 2121305.36 | 16.64 | G300E | 757947.64 | 5.95
511 | Story15 | B51 | 50 MPa RC Beam (27.5 cm x 25 cm) | Beam | 50MPa | Concrete Rectangular | 250 | 275 | 687.5 | 4800 | 0.33 | 807.34 | G300E | 2516800 | 19.75 | G300E | 844293.92 | 6.62
512 | Story15 | B52 | 50 MPa RC Beam (27.5 cm x 25 cm) | Beam | 50MPa | Concrete Rectangular | 250 | 275 | 687.5 | 4487.5 | 0.31 | 754.78 | G300E | 2477698.33 | 19.44 | G300E | 789326.87 | 6.19
513 | Story15 | B54 | 50 MPa RC Beam (27.5 cm x 25 cm) | Beam | 50MPa | Concrete Rectangular | 250 | 275 | 687.5 | 4487.5 | 0.31 | 754.78 | G300E | 2464535 | 19.34 | G300E | 789326.87 | 6.19
514 | Story15 | B55 | 50 MPa RC Beam (27.5 cm x 25 cm) | Beam | 50MPa | Concrete Rectangular | 250 | 275 | 687.5 | 4487.5 | 0.31 | 754.78 | G300E | 2339184.17 | 18.35 | G300E | 789326.87 | 6.19
515 | Story15 | B56 | 50 MPa RC Beam (27.5 cm x 25 cm) | Beam | 50MPa | Concrete Rectangular | 250 | 275 | 687.5 | 4487.5 | 0.31 | 754.78 | G300E | 2183168.75 | 17.13 | G300E | 757947.64 | 5.95
516 | Story15 | B57 | 50 MPa RC Beam (27.5 cm x 25 cm) | Beam | 50MPa | Concrete Rectangular | 250 | 275 | 687.5 | 4487.5 | 0.31 | 754.78 | G300E | 2201118.75 | 17.27 | G300E | 77129.79 | 0.61
517 | Story15 | B58 | 50 MPa RC Beam (27.5 cm x 25 cm) | Beam | 50MPa | Concrete Rectangular | 250 | 275 | 687.5 | 4487.5 | 0.31 | 754.78 | G300E | 2068096.43 | 16.23 | G300E | 757947.64 | 5.95
518 | Story15 | B59 | 50 MPa RC Beam (27.5 cm x 25 cm) | Beam | 50MPa | Concrete Rectangular | 250 | 275 | 687.5 | 4487.5 | 0.31 | 754.78 | G300E | 2118420.54 | 16.62 | G300E | 77129.79 | 0.61
519 | Story15 | B6 | 50 MPa RC Beam (27.5 cm x 25 cm) | Beam | 50MPa | Concrete Rectangular | 250 | 275 | 687.5 | 4487.5 | 0.31 | 754.78 | G300E | 1731333.59 | 13.58 | G300E | 725486.76 | 5.69
520 | Story15 | B60 | 50 MPa RC Beam (27.5 cm x 25 cm) | Beam | 50MPa | Concrete Rectangular | 250 | 275 | 687.5 | 4487.5 | 0.31 | 754.78 | G300E | 1478310.71 | 11.6 | G300E | 1629924.11 | 12.79
521 | Story15 | B61 | 50 MPa RC Beam (27.5 cm x 25 cm) | Beam | 50MPa | Concrete Rectangular | 250 | 275 | 687.5 | 4487.5 | 0.31 | 754.78 | G300E | 1521583.04 | 11.94 | G300E | 1134696.43 | 8.9
522 | Story15 | B62 | 50 MPa RC Beam (27.5 cm x 25 cm) | Beam | 50MPa | Concrete Rectangular | 250 | 275 | 687.5 | 4487.5 | 0.31 | 754.78 | G300E | 2040850.89 | 16.01 | G300E | 1186116.29 | 9.31
523 | Story15 | B63 | 50 MPa RC Beam (27.5 cm x 25 cm) | Beam | 50MPa | Concrete Rectangular | 250 | 275 | 687.5 | 4487.5 | 0.31 | 754.78 | G300E | 1989244.64 | 15.61 | G300E | 732237.72 | 5.75
524 | Story15 | B64 | 50 MPa RC Beam (27.5 cm x 25 cm) | Beam | 50MPa | Concrete Rectangular | 250 | 275 | 687.5 | 4487.5 | 0.31 | 754.78 | G300E | 2055916.07 | 16.13 | G300E | 757947.64 | 5.95
525 | Story15 | B65 | 50 MPa RC Beam (27.5 cm x 25 cm) | Beam | 50MPa | Concrete Rectangular | 250 | 275 | 687.5 | 4487.5 | 0.31 | 754.78 | G300E | 1941805.36 | 15.24 | G300E | 51419.86 | 0.4
526 | Story15 | B66 | 50 MPa RC Beam (27.5 cm x 25 cm) | Beam | 50MPa | Concrete Rectangular | 250 | 275 | 687.5 | 4487.5 | 0.31 | 754.78 | G300E | 1917124.11 | 15.04 | G300E | 51419.86 | 0.4
527 | Story15 | B67 | 50 MPa RC Beam (27.5 cm x 25 cm) | Beam | 50MPa | Concrete Rectangular | 250 | 275 | 687.5 | 4487.5 | 0.31 | 754.78 | G300E | 2204965.18 | 17.3 | G300E | 417538.72 | 3.28
528 | Story15 | B68 | 50 MPa RC Beam (27.5 cm x 25 cm) | Beam | 50MPa | Concrete Rectangular | 250 | 275 | 687.5 | 4487.5 | 0.31 | 754.78 | G300E | 1882826.79 | 14.77 | G300E | 706527.79 | 5.54
529 | Story15 | B69 | 50 MPa RC Beam (27.5 cm x 25 cm) | Beam | 50MPa | Concrete Rectangular | 250 | 275 | 687.5 | 4487.5 | 0.31 | 754.78 | G300E | 2203362.5 | 17.29 | G300E | 417538.72 | 3.28
530 | Story15 | B7 | 50 MPa RC Beam (27.5 cm x 25 cm) | Beam | 50MPa | Concrete Rectangular | 250 | 275 | 687.5 | 4487.5 | 0.31 | 754.78 | G300E | 2205606.25 | 17.31 | G300E | 417538.72 | 3.28
531 | Story15 | B70 | 50 MPa RC Beam (27.5 cm x 25 cm) | Beam | 50MPa | Concrete Rectangular | 250 | 275 | 687.5 | 4487.5 | 0.31 | 754.78 | G300E | 1992450 | 15.63 | G300E | 51419.86 | 0.4
532 | Story15 | B71 | 50 MPa RC Beam (27.5 cm x 25 cm) | Beam | 50MPa | Concrete Rectangular | 250 | 275 | 687.5 | 4487.5 | 0.31 | 754.78 | G300E | 1940202.68 | 15.22 | G300E | 51419.86 | 0.4
533 | Story15 | B72 | 50 MPa RC Beam (27.5 cm x 25 cm) | Beam | 50MPa | Concrete Rectangular | 250 | 275 | 687.5 | 4487.5 | 0.31 | 754.78 | G300E | 2051749.11 | 16.1 | G300E | 757947.64 | 5.95
534 | Story15 | B73 | 50 MPa RC Beam (27.5 cm x 25 cm) | Beam | 50MPa | Concrete Rectangular | 250 | 275 | 687.5 | 4487.5 | 0.31 | 754.78 | G300E | 1988283.04 | 15.6 | G300E | 732237.72 | 5.75
535 | Story15 | B74 | 50 MPa RC Beam (27.5 cm x 25 cm) | Beam | 50MPa | Concrete Rectangular | 250 | 275 | 687.5 | 4487.5 | 0.31 | 754.78 | G300E | 2037004.46 | 15.98 | G300E | 1186116.29 | 9.31
536 | Story15 | B75 | 50 MPa RC Beam (27.5 cm x 25 cm) | Beam | 50MPa | Concrete Rectangular | 250 | 275 | 687.5 | 4487.5 | 0.31 | 754.78 | G300E | 1521583.04 | 11.94 | G300E | 1134696.43 | 8.9
537 | Story15 | B76 | 50 MPa RC Beam (27.5 cm x 25 cm) | Beam | 50MPa | Concrete Rectangular | 250 | 275 | 687.5 | 4487.5 | 0.31 | 754.78 | G300E | 1598148.33 | 12.54 | G300E | 1059050 | 8.31
538 | Story15 | B77 | 50 MPa RC Beam (27.5 cm x 25 cm) | Beam | 50MPa | Concrete Rectangular | 250 | 275 | 687.5 | 4487.5 | 0.31 | 754.78 | G300E | 1501709.82 | 11.78 | G300E | 1600114.29 | 12.56
539 | Story15 | B78 | 50 MPa RC Beam (27.5 cm x 25 cm) | Beam | 50MPa | Concrete Rectangular | 250 | 275 | 687.5 | 4487.5 | 0.31 | 754.78 | G300E | 1731053.12 | 13.58 | G300E | 726275.79 | 5.7
540 | Story15 | B79 | 50 MPa RC Beam (27.5 cm x 25 cm) | Beam | 50MPa | Concrete Rectangular | 250 | 275 | 687.5 | 4487.5 | 0.31 | 754.78 | G300E | 1473823.21 | 11.56 | G300E | 1588575 | 12.46
541 | Story15 | B8 | 50 MPa RC Beam (27.5 cm x 25 cm) | Beam | 50MPa | Concrete Rectangular | 250 | 275 | 687.5 | 4487.5 | 0.31 | 754.78 | G300E | 1473823.21 | 11.56 | G300E | 1588575 | 12.46
542 | Story15 | B80 | 50 MPa RC Beam (27.5 cm x 25 cm) | Beam | 50MPa | Concrete Rectangular | 250 | 275 | 687.5 | 4487.5 | 0.31 | 754.78 | G300E | 1715066.41 | 13.46 | G300E | 726235.68 | 5.7
543 | Story15 | B81 | 50 MPa RC Beam (27.5 cm x 25 cm) | Beam | 50MPa | Concrete Rectangular | 250 | 275 | 687.5 | 4487.5 | 0.31 | 754.78 | G300E | 1502350.89 | 11.79 | G300E | 1600114.29 | 12.56
544 | Story15 | B82 | 50 MPa RC Beam (27.5 cm x 25 cm) | Beam | 50MPa | Concrete Rectangular | 250 | 275 | 687.5 | 4487.5 | 0.31 | 754.78 | G300E | 1620585.83 | 12.72 | G300E | 1059050 | 8.31
545 | Story15 | B9 | 50 MPa RC Beam (27.5 cm x 25 cm) | Beam | 50MPa | Concrete Rectangular | 250 | 275 | 687.5 | 4487.5 | 0.31 | 754.78 | G300E | 2205285.71 | 17.3 | G300E | 417538.72 | 3.28
546 | Story16 | B1 | 50 MPa RC Beam (27.5 cm x 25 cm) | Beam | 50MPa | Concrete Rectangular | 250 | 275 | 687.5 | 4487.5 | 0.31 | 754.78 | G300E | 1499145.54 | 11.76 | G300E | 1361635.71 | 10.68
547 | Story16 | B10 | 50 MPa RC Beam (27.5 cm x 25 cm) | Beam | 50MPa | Concrete Rectangular | 250 | 275 | 687.5 | 4487.5 | 0.31 | 754.78 | G300E | 1478310.71 | 11.6 | G300E | 1588575 | 12.46
548 | Story16 | B11 | 50 MPa RC Beam (27.5 cm x 25 cm) | Beam | 50MPa | Concrete Rectangular | 250 | 275 | 687.5 | 4487.5 | 0.31 | 754.78 | G300E | 1911354.46 | 15 | G300E | 51419.86 | 0.4
549 | Story16 | B12 | 50 MPa RC Beam (27.5 cm x 25 cm) | Beam | 50MPa | Concrete Rectangular | 250 | 275 | 687.5 | 4487.5 | 0.31 | 754.78 | G300E | 1484080.36 | 11.64 | G300E | 1610691.96 | 12.64
550 | Story16 | B13 | 50 MPa RC Beam (27.5 cm x 25 cm) | Beam | 50MPa | Concrete Rectangular | 250 | 275 | 687.5 | 4487.5 | 0.31 | 754.78 | G300E | 2055275 | 16.13 | G300E | 51419.86 | 0.4
551 | Story16 | B14 | 50 MPa RC Beam (27.5 cm x 25 cm) | Beam | 50MPa | Concrete Rectangular | 250 | 275 | 687.5 | 4487.5 | 0.31 | 754.78 | G300E | 1501389.29 | 11.78 | G300E | 1361635.71 | 10.68
552 | Story16 | B15 | 50 MPa RC Beam (27.5 cm x 25 cm) | Beam | 50MPa | Concrete Rectangular | 250 | 275 | 687.5 | 4487.5 | 0.31 | 754.78 | G300E | 1499145.54 | 11.76 | G300E | 1361635.71 | 10.68
553 | Story16 | B16 | 50 MPa RC Beam (27.5 cm x 25 cm) | Beam | 50MPa | Concrete Rectangular | 250 | 275 | 687.5 | 4487.5 | 0.31 | 754.78 | G300E | 1485362.5 | 11.65 | G300E | 1622231.25 | 12.73
554 | Story16 | B17 | 50 MPa RC Beam (27.5 cm x 25 cm) | Beam | 50MPa | Concrete Rectangular | 250 | 275 | 687.5 | 4487.5 | 0.31 | 754.78 | G300E | 1908149.11 | 14.97 | G300E | 391828.79 | 3.07
555 | Story16 | B18 | 50 MPa RC Beam (27.5 cm x 25 cm) | Beam | 50MPa | Concrete Rectangular | 250 | 275 | 687.5 | 4487.5 | 0.31 | 754.78 | G300E | 2068096.43 | 16.23 | G300E | 757947.64 | 5.95
556 | Story16 | B19 | 50 MPa RC Beam (27.5 cm x 25 cm) | Beam | 50MPa | Concrete Rectangular | 250 | 275 | 687.5 | 4487.5 | 0.31 | 754.78 | G300E | 2040530.36 | 16.01 | G300E | 757947.64 | 5.95
557 | Story16 | B2 | 50 MPa RC Beam (27.5 cm x 25 cm) | Beam | 50MPa | Concrete Rectangular | 250 | 275 | 687.5 | 4487.5 | 0.31 | 754.78 | G300E | 1501389.29 | 11.78 | G300E | 1361635.71 | 10.68
558 | Story16 | B20 | 50 MPa RC Beam (27.5 cm x 25 cm) | Beam | 50MPa | Concrete Rectangular | 250 | 275 | 687.5 | 4487.5 | 0.31 | 754.78 | G300E | 2194066.96 | 17.22 | G300E | 871417.29 | 6.84
559 | Story16 | B21 | 50 MPa RC Beam (27.5 cm x 25 cm) | Beam | 50MPa | Concrete Rectangular | 250 | 275 | 687.5 | 4487.5 | 0.31 | 754.78 | G300E | 2029952.68 | 15.93 | G300E | 391828.79 | 3.07
560 | Story16 | B22 | 50 MPa RC Beam (27.5 cm x 25 cm) | Beam | 50MPa | Concrete Rectangular | 250 | 275 | 687.5 | 4800 | 0.33 | 807.34 | G300E | 2791680 | 21.9 | G300E | 844293.92 | 6.62
561 | Story16 | B23 | 50 MPa RC Beam (27.5 cm x 25 cm) | Beam | 50MPa | Concrete Rectangular | 250 | 275 | 687.5 | 4487.5 | 0.31 | 754.78 | G300E | 1817758.04 | 14.26 | G300E | 680817.86 | 5.34
562 | Story16 | B24 | 50 MPa RC Beam (27.5 cm x 25 cm) | Beam | 50MPa | Concrete Rectangular | 250 | 275 | 687.5 | 4800 | 0.33 | 807.34 | G300E | 2790720 | 21.9 | G300E | 844293.92 | 6.62
563 | Story16 | B25 | 50 MPa RC Beam (27.5 cm x 25 cm) | Beam | 50MPa | Concrete Rectangular | 250 | 275 | 687.5 | 4487.5 | 0.31 | 754.78 | G300E | 2029952.68 | 15.93 | G300E | 391828.79 | 3.07
564 | Story16 | B26 | 50 MPa RC Beam (27.5 cm x 25 cm) | Beam | 50MPa | Concrete Rectangular | 250 | 275 | 687.5 | 4487.5 | 0.31 | 754.78 | G300E | 2114894.64 | 16.59 | G300E | 871417.29 | 6.84
565 | Story16 | B27 | 50 MPa RC Beam (27.5 cm x 25 cm) | Beam | 50MPa | Concrete Rectangular | 250 | 275 | 687.5 | 4487.5 | 0.31 | 754.78 | G300E | 2039889.29 | 16.01 | G300E | 757947.64 | 5.95
566 | Story16 | B28 | 50 MPa RC Beam (27.5 cm x 25 cm) | Beam | 50MPa | Concrete Rectangular | 250 | 275 | 687.5 | 4487.5 | 0.31 | 754.78 | G300E | 2068416.96 | 16.23 | G300E | 757947.64 | 5.95
567 | Story16 | B29 | 50 MPa RC Beam (27.5 cm x 25 cm) | Beam | 50MPa | Concrete Rectangular | 250 | 275 | 687.5 | 4487.5 | 0.31 | 754.78 | G300E | 1904623.21 | 14.94 | G300E | 391828.79 | 3.07
568 | Story16 | B3 | 50 MPa RC Beam (27.5 cm x 25 cm) | Beam | 50MPa | Concrete Rectangular | 250 | 275 | 687.5 | 4487.5 | 0.31 | 754.78 | G300E | 2057198.21 | 16.14 | G300E | 51419.86 | 0.4
569 | Story16 | B30 | 50 MPa RC Beam (27.5 cm x 25 cm) | Beam | 50MPa | Concrete Rectangular | 250 | 275 | 687.5 | 4487.5 | 0.31 | 754.78 | G300E | 1484721.43 | 11.65 | G300E | 1622231.25 | 12.73
570 | Story16 | B31 | 50 MPa RC Beam (27.5 cm x 25 cm) | Beam | 50MPa | Concrete Rectangular | 250 | 275 | 687.5 | 4487.5 | 0.31 | 754.78 | G300E | 1482798.21 | 11.63 | G300E | 1636655.36 | 12.84
571 | Story16 | B32 | 50 MPa RC Beam (27.5 cm x 25 cm) | Beam | 50MPa | Concrete Rectangular | 250 | 275 | 687.5 | 4487.5 | 0.31 | 754.78 | G300E | 2150474.11 | 16.87 | G300E | 77129.79 | 0.61
572 | Story16 | B33 | 50 MPa RC Beam (27.5 cm x 25 cm) | Beam | 50MPa | Concrete Rectangular | 250 | 275 | 687.5 | 4487.5 | 0.31 | 754.78 | G300E | 2014887.5 | 15.81 | G300E | 732237.72 | 5.75
573 | Story16 | B34 | 50 MPa RC Beam (27.5 cm x 25 cm) | Beam | 50MPa | Concrete Rectangular | 250 | 275 | 687.5 | 4487.5 | 0.31 | 754.78 | G300E | 2212016.96 | 17.36 | G300E | 77129.79 | 0.61
574 | Story16 | B35 | 50 MPa RC Beam (27.5 cm x 25 cm) | Beam | 50MPa | Concrete Rectangular | 250 | 275 | 687.5 | 4487.5 | 0.31 | 754.78 | G300E | 1936676.79 | 15.2 | G300E | 1186116.29 | 9.31
575 | Story16 | B36 | 50 MPa RC Beam (27.5 cm x 25 cm) | Beam | 50MPa | Concrete Rectangular | 250 | 275 | 687.5 | 4800 | 0.33 | 807.34 | G300E | 2599360 | 20.4 | G300E | 844293.92 | 6.62
576 | Story16 | B4 | 50 MPa RC Beam (27.5 cm x 25 cm) | Beam | 50MPa | Concrete Rectangular | 250 | 275 | 687.5 | 4487.5 | 0.31 | 754.78 | G300E | 1484080.36 | 11.64 | G300E | 1610691.96 | 12.64
577 | Story16 | B40 | 50 MPa RC Beam (27.5 cm x 25 cm) | Beam | 50MPa | Concrete Rectangular | 250 | 275 | 687.5 | 4487.5 | 0.31 | 754.78 | G300E | 2426840 | 19.04 | G300E | 789326.87 | 6.19
578 | Story16 | B41 | 50 MPa RC Beam (27.5 cm x 25 cm) | Beam | 50MPa | Concrete Rectangular | 250 | 275 | 687.5 | 4487.5 | 0.31 | 754.78 | G300E | 1935394.64 | 15.19 | G300E | 1186116.29 | 9.31
579 | Story16 | B42 | 50 MPa RC Beam (27.5 cm x 25 cm) | Beam | 50MPa | Concrete Rectangular | 250 | 275 | 687.5 | 4487.5 | 0.31 | 754.78 | G300E | 2211055.36 | 17.35 | G300E | 77129.79 | 0.61
580 | Story16 | B43 | 50 MPa RC Beam (27.5 cm x 25 cm) | Beam | 50MPa | Concrete Rectangular | 250 | 275 | 687.5 | 4487.5 | 0.31 | 754.78 | G300E | 2015208.04 | 15.81 | G300E | 732237.72 | 5.75
581 | Story16 | B44 | 50 MPa RC Beam (27.5 cm x 25 cm) | Beam | 50MPa | Concrete Rectangular | 250 | 275 | 687.5 | 4487.5 | 0.31 | 754.78 | G300E | 2148230.36 | 16.86 | G300E | 77129.79 | 0.61
582 | Story16 | B45 | 50 MPa RC Beam (27.5 cm x 25 cm) | Beam | 50MPa | Concrete Rectangular | 250 | 275 | 687.5 | 4487.5 | 0.31 | 754.78 | G300E | 1482798.21 | 11.63 | G300E | 1634732.14 | 12.83
583 | Story16 | B46 | 50 MPa RC Beam (27.5 cm x 25 cm) | Beam | 50MPa | Concrete Rectangular | 250 | 275 | 687.5 | 4487.5 | 0.31 | 754.78 | G300E | 1485362.5 | 11.65 | G300E | 1622231.25 | 12.73
584 | Story16 | B47 | 50 MPa RC Beam (27.5 cm x 25 cm) | Beam | 50MPa | Concrete Rectangular | 250 | 275 | 687.5 | 4487.5 | 0.31 | 754.78 | G300E | 2150474.11 | 16.87 | G300E | 77129.79 | 0.61
585 | Story16 | B48 | 50 MPa RC Beam (27.5 cm x 25 cm) | Beam | 50MPa | Concrete Rectangular | 250 | 275 | 687.5 | 4487.5 | 0.31 | 754.78 | G300E | 2068096.43 | 16.23 | G300E | 757947.64 | 5.95
586 | Story16 | B49 | 50 MPa RC Beam (27.5 cm x 25 cm) | Beam | 50MPa | Concrete Rectangular | 250 | 275 | 687.5 | 4487.5 | 0.31 | 754.78 | G300E | 2212016.96 | 17.36 | G300E | 77129.79 | 0.61
587 | Story16 | B5 | 50 MPa RC Beam (27.5 cm x 25 cm) | Beam | 50MPa | Concrete Rectangular | 250 | 275 | 687.5 | 4487.5 | 0.31 | 754.78 | G300E | 1912636.61 | 15.01 | G300E | 51419.86 | 0.4
588 | Story16 | B50 | 50 MPa RC Beam (27.5 cm x 25 cm) | Beam | 50MPa | Concrete Rectangular | 250 | 275 | 687.5 | 4487.5 | 0.31 | 754.78 | G300E | 2193746.43 | 17.21 | G300E | 871417.29 | 6.84
589 | Story16 | B51 | 50 MPa RC Beam (27.5 cm x 25 cm) | Beam | 50MPa | Concrete Rectangular | 250 | 275 | 687.5 | 4800 | 0.33 | 807.34 | G300E | 2599040 | 20.39 | G300E | 844293.92 | 6.62
590 | Story16 | B52 | 50 MPa RC Beam (27.5 cm x 25 cm) | Beam | 50MPa | Concrete Rectangular | 250 | 275 | 687.5 | 4487.5 | 0.31 | 754.78 | G300E | 2609032.5 | 20.47 | G300E | 789326.87 | 6.19
591 | Story16 | B54 | 50 MPa RC Beam (27.5 cm x 25 cm) | Beam | 50MPa | Concrete Rectangular | 250 | 275 | 687.5 | 4487.5 | 0.31 | 754.78 | G300E | 2594373.33 | 20.36 | G300E | 789326.87 | 6.19
592 | Story16 | B55 | 50 MPa RC Beam (27.5 cm x 25 cm) | Beam | 50MPa | Concrete Rectangular | 250 | 275 | 687.5 | 4487.5 | 0.31 | 754.78 | G300E | 2415770.83 | 18.96 | G300E | 789326.87 | 6.19
593 | Story16 | B56 | 50 MPa RC Beam (27.5 cm x 25 cm) | Beam | 50MPa | Concrete Rectangular | 250 | 275 | 687.5 | 4487.5 | 0.31 | 754.78 | G300E | 2176437.5 | 17.08 | G300E | 984886.93 | 7.73
594 | Story16 | B57 | 50 MPa RC Beam (27.5 cm x 25 cm) | Beam | 50MPa | Concrete Rectangular | 250 | 275 | 687.5 | 4487.5 | 0.31 | 754.78 | G300E | 2211696.43 | 17.35 | G300E | 77129.79 | 0.61
595 | Story16 | B58 | 50 MPa RC Beam (27.5 cm x 25 cm) | Beam | 50MPa | Concrete Rectangular | 250 | 275 | 687.5 | 4487.5 | 0.31 | 754.78 | G300E | 2068096.43 | 16.23 | G300E | 757947.64 | 5.95
596 | Story16 | B59 | 50 MPa RC Beam (27.5 cm x 25 cm) | Beam | 50MPa | Concrete Rectangular | 250 | 275 | 687.5 | 4487.5 | 0.31 | 754.78 | G300E | 2148230.36 | 16.86 | G300E | 77129.79 | 0.61
597 | Story16 | B6 | 50 MPa RC Beam (27.5 cm x 25 cm) | Beam | 50MPa | Concrete Rectangular | 250 | 275 | 687.5 | 4487.5 | 0.31 | 754.78 | G300E | 1478310.71 | 11.6 | G300E | 1588575 | 12.46
598 | Story16 | B60 | 50 MPa RC Beam (27.5 cm x 25 cm) | Beam | 50MPa | Concrete Rectangular | 250 | 275 | 687.5 | 4487.5 | 0.31 | 754.78 | G300E | 1484721.43 | 11.65 | G300E | 1622231.25 | 12.73
599 | Story16 | B61 | 50 MPa RC Beam (27.5 cm x 25 cm) | Beam | 50MPa | Concrete Rectangular | 250 | 275 | 687.5 | 4487.5 | 0.31 | 754.78 | G300E | 1499145.54 | 11.76 | G300E | 1361635.71 | 10.68
600 | Story16 | B62 | 50 MPa RC Beam (27.5 cm x 25 cm) | Beam | 50MPa | Concrete Rectangular | 250 | 275 | 687.5 | 4487.5 | 0.31 | 754.78 | G300E | 1908149.11 | 14.97 | G300E | 391828.79 | 3.07
601 | Story16 | B63 | 50 MPa RC Beam (27.5 cm x 25 cm) | Beam | 50MPa | Concrete Rectangular | 250 | 275 | 687.5 | 4487.5 | 0.31 | 754.78 | G300E | 2057198.21 | 16.14 | G300E | 51419.86 | 0.4
602 | Story16 | B64 | 50 MPa RC Beam (27.5 cm x 25 cm) | Beam | 50MPa | Concrete Rectangular | 250 | 275 | 687.5 | 4487.5 | 0.31 | 754.78 | G300E | 2040530.36 | 16.01 | G300E | 757947.64 | 5.95
603 | Story16 | B65 | 50 MPa RC Beam (27.5 cm x 25 cm) | Beam | 50MPa | Concrete Rectangular | 250 | 275 | 687.5 | 4487.5 | 0.31 | 754.78 | G300E | 1913598.21 | 15.01 | G300E | 51419.86 | 0.4
604 | Story16 | B66 | 50 MPa RC Beam (27.5 cm x 25 cm) | Beam | 50MPa | Concrete Rectangular | 250 | 275 | 687.5 | 4487.5 | 0.31 | 754.78 | G300E | 2030273.21 | 15.93 | G300E | 391828.79 | 3.07
605 | Story16 | B67 | 50 MPa RC Beam (27.5 cm x 25 cm) | Beam | 50MPa | Concrete Rectangular | 250 | 275 | 687.5 | 4487.5 | 0.31 | 754.78 | G300E | 2227723.21 | 17.48 | G300E | 757947.64 | 5.95
606 | Story16 | B68 | 50 MPa RC Beam (27.5 cm x 25 cm) | Beam | 50MPa | Concrete Rectangular | 250 | 275 | 687.5 | 4487.5 | 0.31 | 754.78 | G300E | 1817758.04 | 14.26 | G300E | 680817.86 | 5.34
607 | Story16 | B69 | 50 MPa RC Beam (27.5 cm x 25 cm) | Beam | 50MPa | Concrete Rectangular | 250 | 275 | 687.5 | 4487.5 | 0.31 | 754.78 | G300E | 2227082.14 | 17.47 | G300E | 757947.64 | 5.95
608 | Story16 | B7 | 50 MPa RC Beam (27.5 cm x 25 cm) | Beam | 50MPa | Concrete Rectangular | 250 | 275 | 687.5 | 4487.5 | 0.31 | 754.78 | G300E | 2228364.29 | 17.48 | G300E | 757947.64 | 5.95
609 | Story16 | B70 | 50 MPa RC Beam (27.5 cm x 25 cm) | Beam | 50MPa | Concrete Rectangular | 250 | 275 | 687.5 | 4487.5 | 0.31 | 754.78 | G300E | 2024824.11 | 15.89 | G300E | 51419.86 | 0.4
610 | Story16 | B71 | 50 MPa RC Beam (27.5 cm x 25 cm) | Beam | 50MPa | Concrete Rectangular | 250 | 275 | 687.5 | 4487.5 | 0.31 | 754.78 | G300E | 1991488.39 | 15.63 | G300E | 51419.86 | 0.4
611 | Story16 | B72 | 50 MPa RC Beam (27.5 cm x 25 cm) | Beam | 50MPa | Concrete Rectangular | 250 | 275 | 687.5 | 4487.5 | 0.31 | 754.78 | G300E | 2036042.86 | 15.98 | G300E | 757947.64 | 5.95
612 | Story16 | B73 | 50 MPa RC Beam (27.5 cm x 25 cm) | Beam | 50MPa | Concrete Rectangular | 250 | 275 | 687.5 | 4487.5 | 0.31 | 754.78 | G300E | 2055916.07 | 16.13 | G300E | 51419.86 | 0.4
613 | Story16 | B74 | 50 MPa RC Beam (27.5 cm x 25 cm) | Beam | 50MPa | Concrete Rectangular | 250 | 275 | 687.5 | 4487.5 | 0.31 | 754.78 | G300E | 1904623.21 | 14.94 | G300E | 391828.79 | 3.07
614 | Story16 | B75 | 50 MPa RC Beam (27.5 cm x 25 cm) | Beam | 50MPa | Concrete Rectangular | 250 | 275 | 687.5 | 4487.5 | 0.31 | 754.78 | G300E | 1499466.07 | 11.77 | G300E | 1361635.71 | 10.68
615 | Story16 | B76 | 50 MPa RC Beam (27.5 cm x 25 cm) | Beam | 50MPa | Concrete Rectangular | 250 | 275 | 687.5 | 4487.5 | 0.31 | 754.78 | G300E | 1501389.29 | 11.78 | G300E | 1361635.71 | 10.68
616 | Story16 | B77 | 50 MPa RC Beam (27.5 cm x 25 cm) | Beam | 50MPa | Concrete Rectangular | 250 | 275 | 687.5 | 4487.5 | 0.31 | 754.78 | G300E | 1484080.36 | 11.64 | G300E | 1610691.96 | 12.64
617 | Story16 | B78 | 50 MPa RC Beam (27.5 cm x 25 cm) | Beam | 50MPa | Concrete Rectangular | 250 | 275 | 687.5 | 4487.5 | 0.31 | 754.78 | G300E | 1478631.25 | 11.6 | G300E | 1588575 | 12.46
618 | Story16 | B79 | 50 MPa RC Beam (27.5 cm x 25 cm) | Beam | 50MPa | Concrete Rectangular | 250 | 275 | 687.5 | 4487.5 | 0.31 | 754.78 | G300E | 1436641.07 | 11.27 | G300E | 1588575 | 12.46
619 | Story16 | B8 | 50 MPa RC Beam (27.5 cm x 25 cm) | Beam | 50MPa | Concrete Rectangular | 250 | 275 | 687.5 | 4487.5 | 0.31 | 754.78 | G300E | 1436641.07 | 11.27 | G300E | 1588575 | 12.46
620 | Story16 | B80 | 50 MPa RC Beam (27.5 cm x 25 cm) | Beam | 50MPa | Concrete Rectangular | 250 | 275 | 687.5 | 4487.5 | 0.31 | 754.78 | G300E | 1478310.71 | 11.6 | G300E | 1588575 | 12.46
621 | Story16 | B81 | 50 MPa RC Beam (27.5 cm x 25 cm) | Beam | 50MPa | Concrete Rectangular | 250 | 275 | 687.5 | 4487.5 | 0.31 | 754.78 | G300E | 1484080.36 | 11.64 | G300E | 1610691.96 | 12.64
622 | Story16 | B82 | 50 MPa RC Beam (27.5 cm x 25 cm) | Beam | 50MPa | Concrete Rectangular | 250 | 275 | 687.5 | 4487.5 | 0.31 | 754.78 | G300E | 1501389.29 | 11.78 | G300E | 1361635.71 | 10.68
623 | Story16 | B9 | 50 MPa RC Beam (27.5 cm x 25 cm) | Beam | 50MPa | Concrete Rectangular | 250 | 275 | 687.5 | 4487.5 | 0.31 | 754.78 | G300E | 2228364.29 | 17.48 | G300E | 757947.64 | 5.95
624 | Story17 | B1 | 50 MPa RC Beam (27.5 cm x 25 cm) | Beam | 50MPa | Concrete Rectangular | 250 | 275 | 687.5 | 4487.5 | 0.31 | 754.78 | G300E | 1424140.18 | 11.17 | G300E | 1134696.43 | 8.9
625 | Story17 | B10 | 50 MPa RC Beam (27.5 cm x 25 cm) | Beam | 50MPa | Concrete Rectangular | 250 | 275 | 687.5 | 4487.5 | 0.31 | 754.78 | G300E | 1696275 | 13.31 | G300E | 695001.56 | 5.45
626 | Story17 | B11 | 50 MPa RC Beam (27.5 cm x 25 cm) | Beam | 50MPa | Concrete Rectangular | 250 | 275 | 687.5 | 4487.5 | 0.31 | 754.78 | G300E | 2052069.64 | 16.1 | G300E | 51419.86 | 0.4
627 | Story17 | B12 | 50 MPa RC Beam (27.5 cm x 25 cm) | Beam | 50MPa | Concrete Rectangular | 250 | 275 | 687.5 | 4487.5 | 0.31 | 754.78 | G300E | 1501709.82 | 11.78 | G300E | 1618384.82 | 12.7
628 | Story17 | B13 | 50 MPa RC Beam (27.5 cm x 25 cm) | Beam | 50MPa | Concrete Rectangular | 250 | 275 | 687.5 | 4487.5 | 0.31 | 754.78 | G300E | 2006233.04 | 15.74 | G300E | 732237.72 | 5.75
629 | Story17 | B14 | 50 MPa RC Beam (27.5 cm x 25 cm) | Beam | 50MPa | Concrete Rectangular | 250 | 275 | 687.5 | 4487.5 | 0.31 | 754.78 | G300E | 1711532.5 | 13.43 | G300E | 1164955 | 9.14
630 | Story17 | B15 | 50 MPa RC Beam (27.5 cm x 25 cm) | Beam | 50MPa | Concrete Rectangular | 250 | 275 | 687.5 | 4487.5 | 0.31 | 754.78 | G300E | 1423819.64 | 11.17 | G300E | 1134696.43 | 8.9
631 | Story17 | B16 | 50 MPa RC Beam (27.5 cm x 25 cm) | Beam | 50MPa | Concrete Rectangular | 250 | 275 | 687.5 | 4487.5 | 0.31 | 754.78 | G300E | 1578317.86 | 12.38 | G300E | 1626077.68 | 12.76
632 | Story17 | B17 | 50 MPa RC Beam (27.5 cm x 25 cm) | Beam | 50MPa | Concrete Rectangular | 250 | 275 | 687.5 | 4487.5 | 0.31 | 754.78 | G300E | 2075468.75 | 16.28 | G300E | 391828.79 | 3.07
633 | Story17 | B18 | 50 MPa RC Beam (27.5 cm x 25 cm) | Beam | 50MPa | Concrete Rectangular | 250 | 275 | 687.5 | 4487.5 | 0.31 | 754.78 | G300E | 2073545.54 | 16.27 | G300E | 757947.64 | 5.95
634 | Story17 | B19 | 50 MPa RC Beam (27.5 cm x 25 cm) | Beam | 50MPa | Concrete Rectangular | 250 | 275 | 687.5 | 4487.5 | 0.31 | 754.78 | G300E | 2052390.18 | 16.1 | G300E | 757947.64 | 5.95
635 | Story17 | B2 | 50 MPa RC Beam (27.5 cm x 25 cm) | Beam | 50MPa | Concrete Rectangular | 250 | 275 | 687.5 | 4487.5 | 0.31 | 754.78 | G300E | 1759399.17 | 13.8 | G300E | 1164955 | 9.14
636 | Story17 | B20 | 50 MPa RC Beam (27.5 cm x 25 cm) | Beam | 50MPa | Concrete Rectangular | 250 | 275 | 687.5 | 4487.5 | 0.31 | 754.78 | G300E | 2193746.43 | 17.21 | G300E | 984886.93 | 7.73
637 | Story17 | B21 | 50 MPa RC Beam (27.5 cm x 25 cm) | Beam | 50MPa | Concrete Rectangular | 250 | 275 | 687.5 | 4487.5 | 0.31 | 754.78 | G300E | 2071301.79 | 16.25 | G300E | 51419.86 | 0.4
638 | Story17 | B22 | 50 MPa RC Beam (27.5 cm x 25 cm) | Beam | 50MPa | Concrete Rectangular | 250 | 275 | 687.5 | 4800 | 0.33 | 807.34 | G300E | 2848000 | 22.35 | G300E | 844293.92 | 6.62
639 | Story17 | B23 | 50 MPa RC Beam (27.5 cm x 25 cm) | Beam | 50MPa | Concrete Rectangular | 250 | 275 | 687.5 | 4487.5 | 0.31 | 754.78 | G300E | 1850773.21 | 14.52 | G300E | 680817.86 | 5.34
640 | Story17 | B24 | 50 MPa RC Beam (27.5 cm x 25 cm) | Beam | 50MPa | Concrete Rectangular | 250 | 275 | 687.5 | 4800 | 0.33 | 807.34 | G300E | 2847360 | 22.34 | G300E | 844293.92 | 6.62
641 | Story17 | B25 | 50 MPa RC Beam (27.5 cm x 25 cm) | Beam | 50MPa | Concrete Rectangular | 250 | 275 | 687.5 | 4487.5 | 0.31 | 754.78 | G300E | 2070660.71 | 16.25 | G300E | 51419.86 | 0.4
642 | Story17 | B26 | 50 MPa RC Beam (27.5 cm x 25 cm) | Beam | 50MPa | Concrete Rectangular | 250 | 275 | 687.5 | 4487.5 | 0.31 | 754.78 | G300E | 2114253.57 | 16.59 | G300E | 984886.93 | 7.73
643 | Story17 | B27 | 50 MPa RC Beam (27.5 cm x 25 cm) | Beam | 50MPa | Concrete Rectangular | 250 | 275 | 687.5 | 4487.5 | 0.31 | 754.78 | G300E | 2052390.18 | 16.1 | G300E | 757947.64 | 5.95
644 | Story17 | B28 | 50 MPa RC Beam (27.5 cm x 25 cm) | Beam | 50MPa | Concrete Rectangular | 250 | 275 | 687.5 | 4487.5 | 0.31 | 754.78 | G300E | 2074186.61 | 16.27 | G300E | 757947.64 | 5.95
645 | Story17 | B29 | 50 MPa RC Beam (27.5 cm x 25 cm) | Beam | 50MPa | Concrete Rectangular | 250 | 275 | 687.5 | 4487.5 | 0.31 | 754.78 | G300E | 2070981.25 | 16.25 | G300E | 391828.79 | 3.07
646 | Story17 | B3 | 50 MPa RC Beam (27.5 cm x 25 cm) | Beam | 50MPa | Concrete Rectangular | 250 | 275 | 687.5 | 4487.5 | 0.31 | 754.78 | G300E | 2008156.25 | 15.76 | G300E | 732237.72 | 5.75
647 | Story17 | B30 | 50 MPa RC Beam (27.5 cm x 25 cm) | Beam | 50MPa | Concrete Rectangular | 250 | 275 | 687.5 | 4487.5 | 0.31 | 754.78 | G300E | 1577997.32 | 12.38 | G300E | 1625116.07 | 12.75
648 | Story17 | B31 | 50 MPa RC Beam (27.5 cm x 25 cm) | Beam | 50MPa | Concrete Rectangular | 250 | 275 | 687.5 | 4487.5 | 0.31 | 754.78 | G300E | 1480875 | 11.62 | G300E | 1644348.21 | 12.9
649 | Story17 | B32 | 50 MPa RC Beam (27.5 cm x 25 cm) | Beam | 50MPa | Concrete Rectangular | 250 | 275 | 687.5 | 4487.5 | 0.31 | 754.78 | G300E | 2169065.18 | 17.02 | G300E | 77129.79 | 0.61
650 | Story17 | B33 | 50 MPa RC Beam (27.5 cm x 25 cm) | Beam | 50MPa | Concrete Rectangular | 250 | 275 | 687.5 | 4487.5 | 0.31 | 754.78 | G300E | 2005912.5 | 15.74 | G300E | 732237.72 | 5.75
651 | Story17 | B34 | 50 MPa RC Beam (27.5 cm x 25 cm) | Beam | 50MPa | Concrete Rectangular | 250 | 275 | 687.5 | 4487.5 | 0.31 | 754.78 | G300E | 2223556.25 | 17.45 | G300E | 77129.79 | 0.61
652 | Story17 | B35 | 50 MPa RC Beam (27.5 cm x 25 cm) | Beam | 50MPa | Concrete Rectangular | 250 | 275 | 687.5 | 4487.5 | 0.31 | 754.78 | G300E | 1924496.43 | 15.1 | G300E | 1413055.57 | 11.09
653 | Story17 | B36 | 50 MPa RC Beam (27.5 cm x 25 cm) | Beam | 50MPa | Concrete Rectangular | 250 | 275 | 687.5 | 4800 | 0.33 | 807.34 | G300E | 2757440 | 21.64 | G300E | 844293.92 | 6.62
654 | Story17 | B4 | 50 MPa RC Beam (27.5 cm x 25 cm) | Beam | 50MPa | Concrete Rectangular | 250 | 275 | 687.5 | 4487.5 | 0.31 | 754.78 | G300E | 1502030.36 | 11.79 | G300E | 1619346.43 | 12.71
655 | Story17 | B40 | 50 MPa RC Beam (27.5 cm x 25 cm) | Beam | 50MPa | Concrete Rectangular | 250 | 275 | 687.5 | 4487.5 | 0.31 | 754.78 | G300E | 2574927.5 | 20.2 | G300E | 789326.87 | 6.19
656 | Story17 | B41 | 50 MPa RC Beam (27.5 cm x 25 cm) | Beam | 50MPa | Concrete Rectangular | 250 | 275 | 687.5 | 4487.5 | 0.31 | 754.78 | G300E | 1924175.89 | 15.1 | G300E | 1413055.57 | 11.09
657 | Story17 | B42 | 50 MPa RC Beam (27.5 cm x 25 cm) | Beam | 50MPa | Concrete Rectangular | 250 | 275 | 687.5 | 4487.5 | 0.31 | 754.78 | G300E | 2221633.04 | 17.43 | G300E | 77129.79 | 0.61
658 | Story17 | B43 | 50 MPa RC Beam (27.5 cm x 25 cm) | Beam | 50MPa | Concrete Rectangular | 250 | 275 | 687.5 | 4487.5 | 0.31 | 754.78 | G300E | 2005912.5 | 15.74 | G300E | 732237.72 | 5.75
659 | Story17 | B44 | 50 MPa RC Beam (27.5 cm x 25 cm) | Beam | 50MPa | Concrete Rectangular | 250 | 275 | 687.5 | 4487.5 | 0.31 | 754.78 | G300E | 2166180.36 | 17 | G300E | 77129.79 | 0.61
660 | Story17 | B45 | 50 MPa RC Beam (27.5 cm x 25 cm) | Beam | 50MPa | Concrete Rectangular | 250 | 275 | 687.5 | 4487.5 | 0.31 | 754.78 | G300E | 1480233.93 | 11.61 | G300E | 1642425 | 12.89
661 | Story17 | B46 | 50 MPa RC Beam (27.5 cm x 25 cm) | Beam | 50MPa | Concrete Rectangular | 250 | 275 | 687.5 | 4487.5 | 0.31 | 754.78 | G300E | 1578317.86 | 12.38 | G300E | 1626077.68 | 12.76
662 | Story17 | B47 | 50 MPa RC Beam (27.5 cm x 25 cm) | Beam | 50MPa | Concrete Rectangular | 250 | 275 | 687.5 | 4487.5 | 0.31 | 754.78 | G300E | 2169065.18 | 17.02 | G300E | 77129.79 | 0.61
663 | Story17 | B48 | 50 MPa RC Beam (27.5 cm x 25 cm) | Beam | 50MPa | Concrete Rectangular | 250 | 275 | 687.5 | 4487.5 | 0.31 | 754.78 | G300E | 2073545.54 | 16.27 | G300E | 757947.64 | 5.95
664 | Story17 | B49 | 50 MPa RC Beam (27.5 cm x 25 cm) | Beam | 50MPa | Concrete Rectangular | 250 | 275 | 687.5 | 4487.5 | 0.31 | 754.78 | G300E | 2223556.25 | 17.45 | G300E | 77129.79 | 0.61
665 | Story17 | B5 | 50 MPa RC Beam (27.5 cm x 25 cm) | Beam | 50MPa | Concrete Rectangular | 250 | 275 | 687.5 | 4487.5 | 0.31 | 754.78 | G300E | 2053351.79 | 16.11 | G300E | 51419.86 | 0.4
666 | Story17 | B50 | 50 MPa RC Beam (27.5 cm x 25 cm) | Beam | 50MPa | Concrete Rectangular | 250 | 275 | 687.5 | 4487.5 | 0.31 | 754.78 | G300E | 2193746.43 | 17.21 | G300E | 984886.93 | 7.73
667 | Story17 | B51 | 50 MPa RC Beam (27.5 cm x 25 cm) | Beam | 50MPa | Concrete Rectangular | 250 | 275 | 687.5 | 4800 | 0.33 | 807.34 | G300E | 2757440 | 21.64 | G300E | 844293.92 | 6.62
668 | Story17 | B52 | 50 MPa RC Beam (27.5 cm x 25 cm) | Beam | 50MPa | Concrete Rectangular | 250 | 275 | 687.5 | 4487.5 | 0.31 | 754.78 | G300E | 2661985 | 20.89 | G300E | 789326.87 | 6.19
669 | Story17 | B54 | 50 MPa RC Beam (27.5 cm x 25 cm) | Beam | 50MPa | Concrete Rectangular | 250 | 275 | 687.5 | 4487.5 | 0.31 | 754.78 | G300E | 2571038.33 | 20.17 | G300E | 789326.87 | 6.19
670 | Story17 | B55 | 50 MPa RC Beam (27.5 cm x 25 cm) | Beam | 50MPa | Concrete Rectangular | 250 | 275 | 687.5 | 4487.5 | 0.31 | 754.78 | G300E | 2570140.83 | 20.17 | G300E | 789326.87 | 6.19
671 | Story17 | B56 | 50 MPa RC Beam (27.5 cm x 25 cm) | Beam | 50MPa | Concrete Rectangular | 250 | 275 | 687.5 | 4487.5 | 0.31 | 754.78 | G300E | 2175796.43 | 17.07 | G300E | 984886.93 | 7.73
672 | Story17 | B57 | 50 MPa RC Beam (27.5 cm x 25 cm) | Beam | 50MPa | Concrete Rectangular | 250 | 275 | 687.5 | 4487.5 | 0.31 | 754.78 | G300E | 2222274.11 | 17.44 | G300E | 77129.79 | 0.61
673 | Story17 | B58 | 50 MPa RC Beam (27.5 cm x 25 cm) | Beam | 50MPa | Concrete Rectangular | 250 | 275 | 687.5 | 4487.5 | 0.31 | 754.78 | G300E | 2073545.54 | 16.27 | G300E | 757947.64 | 5.95
674 | Story17 | B59 | 50 MPa RC Beam (27.5 cm x 25 cm) | Beam | 50MPa | Concrete Rectangular | 250 | 275 | 687.5 | 4487.5 | 0.31 | 754.78 | G300E | 2166500.89 | 17 | G300E | 77129.79 | 0.61
675 | Story17 | B6 | 50 MPa RC Beam (27.5 cm x 25 cm) | Beam | 50MPa | Concrete Rectangular | 250 | 275 | 687.5 | 4487.5 | 0.31 | 754.78 | G300E | 1735540.62 | 13.62 | G300E | 695001.56 | 5.45
676 | Story17 | B60 | 50 MPa RC Beam (27.5 cm x 25 cm) | Beam | 50MPa | Concrete Rectangular | 250 | 275 | 687.5 | 4487.5 | 0.31 | 754.78 | G300E | 1577997.32 | 12.38 | G300E | 1625116.07 | 12.75
677 | Story17 | B61 | 50 MPa RC Beam (27.5 cm x 25 cm) | Beam | 50MPa | Concrete Rectangular | 250 | 275 | 687.5 | 4487.5 | 0.31 | 754.78 | G300E | 1424140.18 | 11.17 | G300E | 1134696.43 | 8.9
678 | Story17 | B62 | 50 MPa RC Beam (27.5 cm x 25 cm) | Beam | 50MPa | Concrete Rectangular | 250 | 275 | 687.5 | 4487.5 | 0.31 | 754.78 | G300E | 2075468.75 | 16.28 | G300E | 391828.79 | 3.07
679 | Story17 | B63 | 50 MPa RC Beam (27.5 cm x 25 cm) | Beam | 50MPa | Concrete Rectangular | 250 | 275 | 687.5 | 4487.5 | 0.31 | 754.78 | G300E | 2008156.25 | 15.76 | G300E | 732237.72 | 5.75
680 | Story17 | B64 | 50 MPa RC Beam (27.5 cm x 25 cm) | Beam | 50MPa | Concrete Rectangular | 250 | 275 | 687.5 | 4487.5 | 0.31 | 754.78 | G300E | 2052390.18 | 16.1 | G300E | 757947.64 | 5.95
681 | Story17 | B65 | 50 MPa RC Beam (27.5 cm x 25 cm) | Beam | 50MPa | Concrete Rectangular | 250 | 275 | 687.5 | 4487.5 | 0.31 | 754.78 | G300E | 2053672.32 | 16.11 | G300E | 51419.86 | 0.4
682 | Story17 | B66 | 50 MPa RC Beam (27.5 cm x 25 cm) | Beam | 50MPa | Concrete Rectangular | 250 | 275 | 687.5 | 4487.5 | 0.31 | 754.78 | G300E | 2071622.32 | 16.25 | G300E | 51419.86 | 0.4
683 | Story17 | B67 | 50 MPa RC Beam (27.5 cm x 25 cm) | Beam | 50MPa | Concrete Rectangular | 250 | 275 | 687.5 | 4487.5 | 0.31 | 754.78 | G300E | 2235736.61 | 17.54 | G300E | 77129.79 | 0.61
684 | Story17 | B68 | 50 MPa RC Beam (27.5 cm x 25 cm) | Beam | 50MPa | Concrete Rectangular | 250 | 275 | 687.5 | 4487.5 | 0.31 | 754.78 | G300E | 1851414.29 | 14.53 | G300E | 680817.86 | 5.34
685 | Story17 | B69 | 50 MPa RC Beam (27.5 cm x 25 cm) | Beam | 50MPa | Concrete Rectangular | 250 | 275 | 687.5 | 4487.5 | 0.31 | 754.78 | G300E | 2234775 | 17.53 | G300E | 77129.79 | 0.61
686 | Story17 | B7 | 50 MPa RC Beam (27.5 cm x 25 cm) | Beam | 50MPa | Concrete Rectangular | 250 | 275 | 687.5 | 4487.5 | 0.31 | 754.78 | G300E | 2235736.61 | 17.54 | G300E | 77129.79 | 0.61
687 | Story17 | B70 | 50 MPa RC Beam (27.5 cm x 25 cm) | Beam | 50MPa | Concrete Rectangular | 250 | 275 | 687.5 | 4487.5 | 0.31 | 754.78 | G300E | 2067455.36 | 16.22 | G300E | 51419.86 | 0.4
688 | Story17 | B71 | 50 MPa RC Beam (27.5 cm x 25 cm) | Beam | 50MPa | Concrete Rectangular | 250 | 275 | 687.5 | 4487.5 | 0.31 | 754.78 | G300E | 2053031.25 | 16.11 | G300E | 51419.86 | 0.4
689 | Story17 | B72 | 50 MPa RC Beam (27.5 cm x 25 cm) | Beam | 50MPa | Concrete Rectangular | 250 | 275 | 687.5 | 4487.5 | 0.31 | 754.78 | G300E | 2048543.75 | 16.07 | G300E | 757947.64 | 5.95
690 | Story17 | B73 | 50 MPa RC Beam (27.5 cm x 25 cm) | Beam | 50MPa | Concrete Rectangular | 250 | 275 | 687.5 | 4487.5 | 0.31 | 754.78 | G300E | 2006874.11 | 15.75 | G300E | 732237.72 | 5.75
691 | Story17 | B74 | 50 MPa RC Beam (27.5 cm x 25 cm) | Beam | 50MPa | Concrete Rectangular | 250 | 275 | 687.5 | 4487.5 | 0.31 | 754.78 | G300E | 2070981.25 | 16.25 | G300E | 391828.79 | 3.07
692 | Story17 | B75 | 50 MPa RC Beam (27.5 cm x 25 cm) | Beam | 50MPa | Concrete Rectangular | 250 | 275 | 687.5 | 4487.5 | 0.31 | 754.78 | G300E | 1423819.64 | 11.17 | G300E | 1134696.43 | 8.9
693 | Story17 | B76 | 50 MPa RC Beam (27.5 cm x 25 cm) | Beam | 50MPa | Concrete Rectangular | 250 | 275 | 687.5 | 4487.5 | 0.31 | 754.78 | G300E | 1759399.17 | 13.8 | G300E | 1164955 | 9.14
694 | Story17 | B77 | 50 MPa RC Beam (27.5 cm x 25 cm) | Beam | 50MPa | Concrete Rectangular | 250 | 275 | 687.5 | 4487.5 | 0.31 | 754.78 | G300E | 1502030.36 | 11.79 | G300E | 1619346.43 | 12.71
695 | Story17 | B78 | 50 MPa RC Beam (27.5 cm x 25 cm) | Beam | 50MPa | Concrete Rectangular | 250 | 275 | 687.5 | 4487.5 | 0.31 | 754.78 | G300E | 1735540.62 | 13.62 | G300E | 695001.56 | 5.45
696 | Story17 | B79 | 50 MPa RC Beam (27.5 cm x 25 cm) | Beam | 50MPa | Concrete Rectangular | 250 | 275 | 687.5 | 4487.5 | 0.31 | 754.78 | G300E | 1473182.14 | 11.56 | G300E | 1588575 | 12.46
697 | Story17 | B8 | 50 MPa RC Beam (27.5 cm x 25 cm) | Beam | 50MPa | Concrete Rectangular | 250 | 275 | 687.5 | 4487.5 | 0.31 | 754.78 | G300E | 1473182.14 | 11.56 | G300E | 1588575 | 12.46
698 | Story17 | B80 | 50 MPa RC Beam (27.5 cm x 25 cm) | Beam | 50MPa | Concrete Rectangular | 250 | 275 | 687.5 | 4487.5 | 0.31 | 754.78 | G300E | 1696275 | 13.31 | G300E | 695001.56 | 5.45
699 | Story17 | B81 | 50 MPa RC Beam (27.5 cm x 25 cm) | Beam | 50MPa | Concrete Rectangular | 250 | 275 | 687.5 | 4487.5 | 0.31 | 754.78 | G300E | 1502030.36 | 11.79 | G300E | 1619346.43 | 12.71
700 | Story17 | B82 | 50 MPa RC Beam (27.5 cm x 25 cm) | Beam | 50MPa | Concrete Rectangular | 250 | 275 | 687.5 | 4487.5 | 0.31 | 754.78 | G300E | 1711532.5 | 13.43 | G300E | 1164955 | 9.14
701 | Story17 | B9 | 50 MPa RC Beam (27.5 cm x 25 cm) | Beam | 50MPa | Concrete Rectangular | 250 | 275 | 687.5 | 4487.5 | 0.31 | 754.78 | G300E | 2236057.14 | 17.54 | G300E | 77129.79 | 0.61
702 | Story18 | B1 | 50 MPa RC Beam (27.5 cm x 25 cm) | Beam | 50MPa | Concrete Rectangular | 250 | 275 | 687.5 | 4487.5 | 0.31 | 754.78 | G300E | 1505235.71 | 11.81 | G300E | 1361635.71 | 10.68
703 | Story18 | B10 | 50 MPa RC Beam (27.5 cm x 25 cm) | Beam | 50MPa | Concrete Rectangular | 250 | 275 | 687.5 | 4487.5 | 0.31 | 754.78 | G300E | 1980950.78 | 15.54 | G300E | 799947.78 | 6.28
704 | Story18 | B11 | 50 MPa RC Beam (27.5 cm x 25 cm) | Beam | 50MPa | Concrete Rectangular | 250 | 275 | 687.5 | 4487.5 | 0.31 | 754.78 | G300E | 1995334.82 | 15.66 | G300E | 51419.86 | 0.4
705 | Story18 | B12 | 50 MPa RC Beam (27.5 cm x 25 cm) | Beam | 50MPa | Concrete Rectangular | 250 | 275 | 687.5 | 4487.5 | 0.31 | 754.78 | G300E | 1360310.83 | 10.67 | G300E | 792266.4 | 6.22
706 | Story18 | B13 | 50 MPa RC Beam (27.5 cm x 25 cm) | Beam | 50MPa | Concrete Rectangular | 250 | 275 | 687.5 | 4487.5 | 0.31 | 754.78 | G300E | 2016169.64 | 15.82 | G300E | 51419.86 | 0.4
707 | Story18 | B14 | 50 MPa RC Beam (27.5 cm x 25 cm) | Beam | 50MPa | Concrete Rectangular | 250 | 275 | 687.5 | 4487.5 | 0.31 | 754.78 | G300E | 1516775 | 11.9 | G300E | 1475105.36 | 11.57
708 | Story18 | B15 | 50 MPa RC Beam (27.5 cm x 25 cm) | Beam | 50MPa | Concrete Rectangular | 250 | 275 | 687.5 | 4487.5 | 0.31 | 754.78 | G300E | 1504594.64 | 11.81 | G300E | 1361635.71 | 10.68
709 | Story18 | B16 | 50 MPa RC Beam (27.5 cm x 25 cm) | Beam | 50MPa | Concrete Rectangular | 250 | 275 | 687.5 | 4487.5 | 0.31 | 754.78 | G300E | 1481195.54 | 11.62 | G300E | 1655887.5 | 12.99
710 | Story18 | B17 | 50 MPa RC Beam (27.5 cm x 25 cm) | Beam | 50MPa | Concrete Rectangular | 250 | 275 | 687.5 | 4487.5 | 0.31 | 754.78 | G300E | 2101432.14 | 16.49 | G300E | 417538.72 | 3.28
711 | Story18 | B18 | 50 MPa RC Beam (27.5 cm x 25 cm) | Beam | 50MPa | Concrete Rectangular | 250 | 275 | 687.5 | 4487.5 | 0.31 | 754.78 | G300E | 2055275 | 16.13 | G300E | 757947.64 | 5.95
712 | Story18 | B19 | 50 MPa RC Beam (27.5 cm x 25 cm) | Beam | 50MPa | Concrete Rectangular | 250 | 275 | 687.5 | 4487.5 | 0.31 | 754.78 | G300E | 1998860.71 | 15.68 | G300E | 757947.64 | 5.95
713 | Story18 | B2 | 50 MPa RC Beam (27.5 cm x 25 cm) | Beam | 50MPa | Concrete Rectangular | 250 | 275 | 687.5 | 4487.5 | 0.31 | 754.78 | G300E | 1517095.54 | 11.9 | G300E | 1475105.36 | 11.57
714 | Story18 | B20 | 50 MPa RC Beam (27.5 cm x 25 cm) | Beam | 50MPa | Concrete Rectangular | 250 | 275 | 687.5 | 4487.5 | 0.31 | 754.78 | G300E | 2195349.11 | 17.23 | G300E | 984886.93 | 7.73
715 | Story18 | B21 | 50 MPa RC Beam (27.5 cm x 25 cm) | Beam | 50MPa | Concrete Rectangular | 250 | 275 | 687.5 | 4487.5 | 0.31 | 754.78 | G300E | 2075148.21 | 16.28 | G300E | 51419.86 | 0.4
716 | Story18 | B22 | 50 MPa RC Beam (27.5 cm x 25 cm) | Beam | 50MPa | Concrete Rectangular | 250 | 275 | 687.5 | 4800 | 0.33 | 807.34 | G300E | 2899520 | 22.75 | G300E | 844293.92 | 6.62
717 | Story18 | B23 | 50 MPa RC Beam (27.5 cm x 25 cm) | Beam | 50MPa | Concrete Rectangular | 250 | 275 | 687.5 | 4487.5 | 0.31 | 754.78 | G300E | 1836990.18 | 14.41 | G300E | 680817.86 | 5.34
718 | Story18 | B24 | 50 MPa RC Beam (27.5 cm x 25 cm) | Beam | 50MPa | Concrete Rectangular | 250 | 275 | 687.5 | 4800 | 0.33 | 807.34 | G300E | 2898880 | 22.75 | G300E | 844293.92 | 6.62
719 | Story18 | B25 | 50 MPa RC Beam (27.5 cm x 25 cm) | Beam | 50MPa | Concrete Rectangular | 250 | 275 | 687.5 | 4487.5 | 0.31 | 754.78 | G300E | 2075468.75 | 16.28 | G300E | 51419.86 | 0.4
720 | Story18 | B26 | 50 MPa RC Beam (27.5 cm x 25 cm) | Beam | 50MPa | Concrete Rectangular | 250 | 275 | 687.5 | 4487.5 | 0.31 | 754.78 | G300E | 2116497.32 | 16.61 | G300E | 984886.93 | 7.73
721 | Story18 | B27 | 50 MPa RC Beam (27.5 cm x 25 cm) | Beam | 50MPa | Concrete Rectangular | 250 | 275 | 687.5 | 4487.5 | 0.31 | 754.78 | G300E | 1998540.18 | 15.68 | G300E | 757947.64 | 5.95
722 | Story18 | B28 | 50 MPa RC Beam (27.5 cm x 25 cm) | Beam | 50MPa | Concrete Rectangular | 250 | 275 | 687.5 | 4487.5 | 0.31 | 754.78 | G300E | 2056557.14 | 16.14 | G300E | 757947.64 | 5.95
723 | Story18 | B29 | 50 MPa RC Beam (27.5 cm x 25 cm) | Beam | 50MPa | Concrete Rectangular | 250 | 275 | 687.5 | 4487.5 | 0.31 | 754.78 | G300E | 2096944.64 | 16.45 | G300E | 417538.72 | 3.28
724 | Story18 | B3 | 50 MPa RC Beam (27.5 cm x 25 cm) | Beam | 50MPa | Concrete Rectangular | 250 | 275 | 687.5 | 4487.5 | 0.31 | 754.78 | G300E | 2018092.86 | 15.83 | G300E | 51419.86 | 0.4
725 | Story18 | B30 | 50 MPa RC Beam (27.5 cm x 25 cm) | Beam | 50MPa | Concrete Rectangular | 250 | 275 | 687.5 | 4487.5 | 0.31 | 754.78 | G300E | 1480875 | 11.62 | G300E | 1653964.29 | 12.98
726 | Story18 | B31 | 50 MPa RC Beam (27.5 cm x 25 cm) | Beam | 50MPa | Concrete Rectangular | 250 | 275 | 687.5 | 4487.5 | 0.31 | 754.78 | G300E | 1661016.07 | 13.03 | G300E | 1644348.21 | 12.9
727 | Story18 | B32 | 50 MPa RC Beam (27.5 cm x 25 cm) | Beam | 50MPa | Concrete Rectangular | 250 | 275 | 687.5 | 4487.5 | 0.31 | 754.78 | G300E | 2204644.64 | 17.3 | G300E | 77194.14 | 0.61
728 | Story18 | B33 | 50 MPa RC Beam (27.5 cm x 25 cm) | Beam | 50MPa | Concrete Rectangular | 250 | 275 | 687.5 | 4487.5 | 0.31 | 754.78 | G300E | 2010400 | 15.77 | G300E | 732237.72 | 5.75
729 | Story18 | B34 | 50 MPa RC Beam (27.5 cm x 25 cm) | Beam | 50MPa | Concrete Rectangular | 250 | 275 | 687.5 | 4487.5 | 0.31 | 754.78 | G300E | 2234454.46 | 17.53 | G300E | 77129.79 | 0.61
730 | Story18 | B35 | 50 MPa RC Beam (27.5 cm x 25 cm) | Beam | 50MPa | Concrete Rectangular | 250 | 275 | 687.5 | 4487.5 | 0.31 | 754.78 | G300E | 1914239.29 | 15.02 | G300E | 1413055.57 | 11.09
731 | Story18 | B36 | 50 MPa RC Beam (27.5 cm x 25 cm) | Beam | 50MPa | Concrete Rectangular | 250 | 275 | 687.5 | 4800 | 0.33 | 807.34 | G300E | 2829760 | 22.2 | G300E | 844293.92 | 6.62
732 | Story18 | B4 | 50 MPa RC Beam (27.5 cm x 25 cm) | Beam | 50MPa | Concrete Rectangular | 250 | 275 | 687.5 | 4487.5 | 0.31 | 754.78 | G300E | 1508099.17 | 11.83 | G300E | 792291.91 | 6.22
733 | Story18 | B40 | 50 MPa RC Beam (27.5 cm x 25 cm) | Beam | 50MPa | Concrete Rectangular | 250 | 275 | 687.5 | 4487.5 | 0.31 | 754.78 | G300E | 2640145.83 | 20.72 | G300E | 789326.87 | 6.19
734 | Story18 | B41 | 50 MPa RC Beam (27.5 cm x 25 cm) | Beam | 50MPa | Concrete Rectangular | 250 | 275 | 687.5 | 4487.5 | 0.31 | 754.78 | G300E | 1913598.21 | 15.01 | G300E | 1413055.57 | 11.09
735 | Story18 | B42 | 50 MPa RC Beam (27.5 cm x 25 cm) | Beam | 50MPa | Concrete Rectangular | 250 | 275 | 687.5 | 4487.5 | 0.31 | 754.78 | G300E | 2232851.79 | 17.52 | G300E | 77129.79 | 0.61
736 | Story18 | B43 | 50 MPa RC Beam (27.5 cm x 25 cm) | Beam | 50MPa | Concrete Rectangular | 250 | 275 | 687.5 | 4487.5 | 0.31 | 754.78 | G300E | 2010079.46 | 15.77 | G300E | 732237.72 | 5.75
737 | Story18 | B44 | 50 MPa RC Beam (27.5 cm x 25 cm) | Beam | 50MPa | Concrete Rectangular | 250 | 275 | 687.5 | 4487.5 | 0.31 | 754.78 | G300E | 2201759.82 | 17.28 | G300E | 77129.79 | 0.61
738 | Story18 | B45 | 50 MPa RC Beam (27.5 cm x 25 cm) | Beam | 50MPa | Concrete Rectangular | 250 | 275 | 687.5 | 4487.5 | 0.31 | 754.78 | G300E | 1661016.07 | 13.03 | G300E | 1643386.61 | 12.89
739 | Story18 | B46 | 50 MPa RC Beam (27.5 cm x 25 cm) | Beam | 50MPa | Concrete Rectangular | 250 | 275 | 687.5 | 4487.5 | 0.31 | 754.78 | G300E | 1481195.54 | 11.62 | G300E | 1655887.5 | 12.99
740 | Story18 | B47 | 50 MPa RC Beam (27.5 cm x 25 cm) | Beam | 50MPa | Concrete Rectangular | 250 | 275 | 687.5 | 4487.5 | 0.31 | 754.78 | G300E | 2204644.64 | 17.3 | G300E | 77194.14 | 0.61
741 | Story18 | B48 | 50 MPa RC Beam (27.5 cm x 25 cm) | Beam | 50MPa | Concrete Rectangular | 250 | 275 | 687.5 | 4487.5 | 0.31 | 754.78 | G300E | 2055275 | 16.13 | G300E | 757947.64 | 5.95
742 | Story18 | B49 | 50 MPa RC Beam (27.5 cm x 25 cm) | Beam | 50MPa | Concrete Rectangular | 250 | 275 | 687.5 | 4487.5 | 0.31 | 754.78 | G300E | 2234454.46 | 17.53 | G300E | 77129.79 | 0.61
743 | Story18 | B5 | 50 MPa RC Beam (27.5 cm x 25 cm) | Beam | 50MPa | Concrete Rectangular | 250 | 275 | 687.5 | 4487.5 | 0.31 | 754.78 | G300E | 1996296.43 | 15.66 | G300E | 51419.86 | 0.4
744 | Story18 | B50 | 50 MPa RC Beam (27.5 cm x 25 cm) | Beam | 50MPa | Concrete Rectangular | 250 | 275 | 687.5 | 4487.5 | 0.31 | 754.78 | G300E | 2195669.64 | 17.23 | G300E | 984886.93 | 7.73
745 | Story18 | B51 | 50 MPa RC Beam (27.5 cm x 25 cm) | Beam | 50MPa | Concrete Rectangular | 250 | 275 | 687.5 | 4800 | 0.33 | 807.34 | G300E | 2829440 | 22.2 | G300E | 844293.92 | 6.62
746 | Story18 | B52 | 50 MPa RC Beam (27.5 cm x 25 cm) | Beam | 50MPa | Concrete Rectangular | 250 | 275 | 687.5 | 4487.5 | 0.31 | 754.78 | G300E | 2709851.67 | 21.26 | G300E | 789326.87 | 6.19
747 | Story18 | B54 | 50 MPa RC Beam (27.5 cm x 25 cm) | Beam | 50MPa | Concrete Rectangular | 250 | 275 | 687.5 | 4487.5 | 0.31 | 754.78 | G300E | 2619204.17 | 20.55 | G300E | 789326.87 | 6.19
748 | Story18 | B55 | 50 MPa RC Beam (27.5 cm x 25 cm) | Beam | 50MPa | Concrete Rectangular | 250 | 275 | 687.5 | 4487.5 | 0.31 | 754.78 | G300E | 2641641.67 | 20.73 | G300E | 789326.87 | 6.19
749 | Story18 | B56 | 50 MPa RC Beam (27.5 cm x 25 cm) | Beam | 50MPa | Concrete Rectangular | 250 | 275 | 687.5 | 4487.5 | 0.31 | 754.78 | G300E | 2178360.71 | 17.09 | G300E | 1098356.57 | 8.62
750 | Story18 | B57 | 50 MPa RC Beam (27.5 cm x 25 cm) | Beam | 50MPa | Concrete Rectangular | 250 | 275 | 687.5 | 4487.5 | 0.31 | 754.78 | G300E | 2233813.39 | 17.53 | G300E | 77129.79 | 0.61
751 | Story18 | B58 | 50 MPa RC Beam (27.5 cm x 25 cm) | Beam | 50MPa | Concrete Rectangular | 250 | 275 | 687.5 | 4487.5 | 0.31 | 754.78 | G300E | 2055595.54 | 16.13 | G300E | 757947.64 | 5.95
752 | Story18 | B59 | 50 MPa RC Beam (27.5 cm x 25 cm) | Beam | 50MPa | Concrete Rectangular | 250 | 275 | 687.5 | 4487.5 | 0.31 | 754.78 | G300E | 2201759.82 | 17.28 | G300E | 77129.79 | 0.61
753 | Story18 | B6 | 50 MPa RC Beam (27.5 cm x 25 cm) | Beam | 50MPa | Concrete Rectangular | 250 | 275 | 687.5 | 4487.5 | 0.31 | 754.78 | G300E | 1716468.75 | 13.47 | G300E | 799791.21 | 6.28
754 | Story18 | B60 | 50 MPa RC Beam (27.5 cm x 25 cm) | Beam | 50MPa | Concrete Rectangular | 250 | 275 | 687.5 | 4487.5 | 0.31 | 754.78 | G300E | 1480875 | 11.62 | G300E | 1653964.29 | 12.98
755 | Story18 | B61 | 50 MPa RC Beam (27.5 cm x 25 cm) | Beam | 50MPa | Concrete Rectangular | 250 | 275 | 687.5 | 4487.5 | 0.31 | 754.78 | G300E | 1505235.71 | 11.81 | G300E | 1361635.71 | 10.68
756 | Story18 | B62 | 50 MPa RC Beam (27.5 cm x 25 cm) | Beam | 50MPa | Concrete Rectangular | 250 | 275 | 687.5 | 4487.5 | 0.31 | 754.78 | G300E | 2101432.14 | 16.49 | G300E | 417538.72 | 3.28
757 | Story18 | B63 | 50 MPa RC Beam (27.5 cm x 25 cm) | Beam | 50MPa | Concrete Rectangular | 250 | 275 | 687.5 | 4487.5 | 0.31 | 754.78 | G300E | 2018092.86 | 15.83 | G300E | 51419.86 | 0.4
758 | Story18 | B64 | 50 MPa RC Beam (27.5 cm x 25 cm) | Beam | 50MPa | Concrete Rectangular | 250 | 275 | 687.5 | 4487.5 | 0.31 | 754.78 | G300E | 1998860.71 | 15.68 | G300E | 757947.64 | 5.95
759 | Story18 | B65 | 50 MPa RC Beam (27.5 cm x 25 cm) | Beam | 50MPa | Concrete Rectangular | 250 | 275 | 687.5 | 4487.5 | 0.31 | 754.78 | G300E | 1996296.43 | 15.66 | G300E | 51419.86 | 0.4
760 | Story18 | B66 | 50 MPa RC Beam (27.5 cm x 25 cm) | Beam | 50MPa | Concrete Rectangular | 250 | 275 | 687.5 | 4487.5 | 0.31 | 754.78 | G300E | 2075789.29 | 16.29 | G300E | 51419.86 | 0.4
761 | Story18 | B67 | 50 MPa RC Beam (27.5 cm x 25 cm) | Beam | 50MPa | Concrete Rectangular | 250 | 275 | 687.5 | 4487.5 | 0.31 | 754.78 | G300E | 2328050.89 | 18.27 | G300E | 77129.79 | 0.61
762 | Story18 | B68 | 50 MPa RC Beam (27.5 cm x 25 cm) | Beam | 50MPa | Concrete Rectangular | 250 | 275 | 687.5 | 4487.5 | 0.31 | 754.78 | G300E | 1836669.64 | 14.41 | G300E | 680817.86 | 5.34
763 | Story18 | B69 | 50 MPa RC Beam (27.5 cm x 25 cm) | Beam | 50MPa | Concrete Rectangular | 250 | 275 | 687.5 | 4487.5 | 0.31 | 754.78 | G300E | 2325807.14 | 18.25 | G300E | 77129.79 | 0.61
764 | Story18 | B7 | 50 MPa RC Beam (27.5 cm x 25 cm) | Beam | 50MPa | Concrete Rectangular | 250 | 275 | 687.5 | 4487.5 | 0.31 | 754.78 | G300E | 2328691.96 | 18.27 | G300E | 77129.79 | 0.61
765 | Story18 | B70 | 50 MPa RC Beam (27.5 cm x 25 cm) | Beam | 50MPa | Concrete Rectangular | 250 | 275 | 687.5 | 4487.5 | 0.31 | 754.78 | G300E | 2071622.32 | 16.25 | G300E | 51419.86 | 0.4
766 | Story18 | B71 | 50 MPa RC Beam (27.5 cm x 25 cm) | Beam | 50MPa | Concrete Rectangular | 250 | 275 | 687.5 | 4487.5 | 0.31 | 754.78 | G300E | 1995014.29 | 15.65 | G300E | 51419.86 | 0.4
767 | Story18 | B72 | 50 MPa RC Beam (27.5 cm x 25 cm) | Beam | 50MPa | Concrete Rectangular | 250 | 275 | 687.5 | 4487.5 | 0.31 | 754.78 | G300E | 1994373.21 | 15.65 | G300E | 757947.64 | 5.95
768 | Story18 | B73 | 50 MPa RC Beam (27.5 cm x 25 cm) | Beam | 50MPa | Concrete Rectangular | 250 | 275 | 687.5 | 4487.5 | 0.31 | 754.78 | G300E | 2016490.18 | 15.82 | G300E | 51419.86 | 0.4
769 | Story18 | B74 | 50 MPa RC Beam (27.5 cm x 25 cm) | Beam | 50MPa | Concrete Rectangular | 250 | 275 | 687.5 | 4487.5 | 0.31 | 754.78 | G300E | 2096944.64 | 16.45 | G300E | 417538.72 | 3.28
770 | Story18 | B75 | 50 MPa RC Beam (27.5 cm x 25 cm) | Beam | 50MPa | Concrete Rectangular | 250 | 275 | 687.5 | 4487.5 | 0.31 | 754.78 | G300E | 1504594.64 | 11.81 | G300E | 1361635.71 | 10.68
771 | Story18 | B76 | 50 MPa RC Beam (27.5 cm x 25 cm) | Beam | 50MPa | Concrete Rectangular | 250 | 275 | 687.5 | 4487.5 | 0.31 | 754.78 | G300E | 1517095.54 | 11.9 | G300E | 1475105.36 | 11.57
772 | Story18 | B77 | 50 MPa RC Beam (27.5 cm x 25 cm) | Beam | 50MPa | Concrete Rectangular | 250 | 275 | 687.5 | 4487.5 | 0.31 | 754.78 | G300E | 1508099.17 | 11.83 | G300E | 792291.91 | 6.22
773 | Story18 | B78 | 50 MPa RC Beam (27.5 cm x 25 cm) | Beam | 50MPa | Concrete Rectangular | 250 | 275 | 687.5 | 4487.5 | 0.31 | 754.78 | G300E | 1719834.38 | 13.49 | G300E | 799227.4 | 6.27
774 | Story18 | B79 | 50 MPa RC Beam (27.5 cm x 25 cm) | Beam | 50MPa | Concrete Rectangular | 250 | 275 | 687.5 | 4487.5 | 0.31 | 754.78 | G300E | 1465168.75 | 11.5 | G300E | 1588575 | 12.46
775 | Story18 | B8 | 50 MPa RC Beam (27.5 cm x 25 cm) | Beam | 50MPa | Concrete Rectangular | 250 | 275 | 687.5 | 4487.5 | 0.31 | 754.78 | G300E | 1465489.29 | 11.5 | G300E | 1588575 | 12.46
776 | Story18 | B80 | 50 MPa RC Beam (27.5 cm x 25 cm) | Beam | 50MPa | Concrete Rectangular | 250 | 275 | 687.5 | 4487.5 | 0.31 | 754.78 | G300E | 1984316.41 | 15.57 | G300E | 799357.74 | 6.27
777 | Story18 | B81 | 50 MPa RC Beam (27.5 cm x 25 cm) | Beam | 50MPa | Concrete Rectangular | 250 | 275 | 687.5 | 4487.5 | 0.31 | 754.78 | G300E | 1360310.83 | 10.67 | G300E | 792279.57 | 6.22
778 | Story18 | B82 | 50 MPa RC Beam (27.5 cm x 25 cm) | Beam | 50MPa | Concrete Rectangular | 250 | 275 | 687.5 | 4487.5 | 0.31 | 754.78 | G300E | 1516775 | 11.9 | G300E | 1475105.36 | 11.57
779 | Story18 | B9 | 50 MPa RC Beam (27.5 cm x 25 cm) | Beam | 50MPa | Concrete Rectangular | 250 | 275 | 687.5 | 4487.5 | 0.31 | 754.78 | G300E | 2328371.43 | 18.27 | G300E | 77129.79 | 0.61
780 | Story19 | B1 | 50 MPa RC Beam (27.5 cm x 25 cm) | Beam | 50MPa | Concrete Rectangular | 250 | 275 | 687.5 | 4500 | 0.31 | 756.88 | G300E | 1512964.29 | 11.87 | G300E | 1365428.57 | 10.71
781 | Story19 | B10 | 50 MPa RC Beam (27.5 cm x 25 cm) | Beam | 50MPa | Concrete Rectangular | 250 | 275 | 687.5 | 4500 | 0.31 | 756.88 | G300E | 1762875 | 13.83 | G300E | 777538.2 | 6.1
782 | Story19 | B11 | 50 MPa RC Beam (27.5 cm x 25 cm) | Beam | 50MPa | Concrete Rectangular | 250 | 275 | 687.5 | 4500 | 0.31 | 756.88 | G300E | 2029500 | 15.92 | G300E | 51563.09 | 0.4
783 | Story19 | B12 | 50 MPa RC Beam (27.5 cm x 25 cm) | Beam | 50MPa | Concrete Rectangular | 250 | 275 | 687.5 | 4500 | 0.31 | 756.88 | G300E | 1659000 | 13.02 | G300E | 743400 | 5.83
784 | Story19 | B13 | 50 MPa RC Beam (27.5 cm x 25 cm) | Beam | 50MPa | Concrete Rectangular | 250 | 275 | 687.5 | 4500 | 0.31 | 756.88 | G300E | 2032392.86 | 15.95 | G300E | 392920.23 | 3.08
785 | Story19 | B14 | 50 MPa RC Beam (27.5 cm x 25 cm) | Beam | 50MPa | Concrete Rectangular | 250 | 275 | 687.5 | 4500 | 0.31 | 756.88 | G300E | 1527107.14 | 11.98 | G300E | 1479214.29 | 11.61
786 | Story19 | B15 | 50 MPa RC Beam (27.5 cm x 25 cm) | Beam | 50MPa | Concrete Rectangular | 250 | 275 | 687.5 | 4500 | 0.31 | 756.88 | G300E | 1512321.43 | 11.87 | G300E | 1365428.57 | 10.71
787 | Story19 | B16 | 50 MPa RC Beam (27.5 cm x 25 cm) | Beam | 50MPa | Concrete Rectangular | 250 | 275 | 687.5 | 4500 | 0.31 | 756.88 | G300E | 1596857.14 | 12.53 | G300E | 1644107.14 | 12.9
788 | Story19 | B17 | 50 MPa RC Beam (27.5 cm x 25 cm) | Beam | 50MPa | Concrete Rectangular | 250 | 275 | 687.5 | 4500 | 0.31 | 756.88 | G300E | 2132357.14 | 16.73 | G300E | 418701.78 | 3.29
789 | Story19 | B18 | 50 MPa RC Beam (27.5 cm x 25 cm) | Beam | 50MPa | Concrete Rectangular | 250 | 275 | 687.5 | 4500 | 0.31 | 756.88 | G300E | 2092500 | 16.42 | G300E | 760058.92 | 5.96
790 | Story19 | B19 | 50 MPa RC Beam (27.5 cm x 25 cm) | Beam | 50MPa | Concrete Rectangular | 250 | 275 | 687.5 | 4500 | 0.31 | 756.88 | G300E | 2015678.57 | 15.82 | G300E | 760058.92 | 5.96
791 | Story19 | B2 | 50 MPa RC Beam (27.5 cm x 25 cm) | Beam | 50MPa | Concrete Rectangular | 250 | 275 | 687.5 | 4500 | 0.31 | 756.88 | G300E | 1527428.57 | 11.98 | G300E | 1479214.29 | 11.61
792 | Story19 | B20 | 50 MPa RC Beam (27.5 cm x 25 cm) | Beam | 50MPa | Concrete Rectangular | 250 | 275 | 687.5 | 4500 | 0.31 | 756.88 | G300E | 2217535.71 | 17.4 | G300E | 1101416.06 | 8.64
793 | Story19 | B21 | 50 MPa RC Beam (27.5 cm x 25 cm) | Beam | 50MPa | Concrete Rectangular | 250 | 275 | 687.5 | 4500 | 0.31 | 756.88 | G300E | 2101178.57 | 16.49 | G300E | 392920.23 | 3.08
794 | Story19 | B22 | 50 MPa RC Beam (27.5 cm x 25 cm) | Beam | 50MPa | Concrete Rectangular | 250 | 275 | 687.5 | 4800 | 0.33 | 807.34 | G300E | 2736320 | 21.47 | G300E | 844293.92 | 6.62
795 | Story19 | B23 | 50 MPa RC Beam (27.5 cm x 25 cm) | Beam | 50MPa | Concrete Rectangular | 250 | 275 | 687.5 | 4500 | 0.31 | 756.88 | G300E | 1839214.29 | 14.43 | G300E | 682714.29 | 5.36
796 | Story19 | B24 | 50 MPa RC Beam (27.5 cm x 25 cm) | Beam | 50MPa | Concrete Rectangular | 250 | 275 | 687.5 | 4800 | 0.33 | 807.34 | G300E | 2735040 | 21.46 | G300E | 844293.92 | 6.62
797 | Story19 | B25 | 50 MPa RC Beam (27.5 cm x 25 cm) | Beam | 50MPa | Concrete Rectangular | 250 | 275 | 687.5 | 4500 | 0.31 | 756.88 | G300E | 2100535.71 | 16.48 | G300E | 392920.23 | 3.08
798 | Story19 | B26 | 50 MPa RC Beam (27.5 cm x 25 cm) | Beam | 50MPa | Concrete Rectangular | 250 | 275 | 687.5 | 4500 | 0.31 | 756.88 | G300E | 2217857.14 | 17.4 | G300E | 1101416.06 | 8.64
799 | Story19 | B27 | 50 MPa RC Beam (27.5 cm x 25 cm) | Beam | 50MPa | Concrete Rectangular | 250 | 275 | 687.5 | 4500 | 0.31 | 756.88 | G300E | 2015357.14 | 15.81 | G300E | 760058.92 | 5.96
800 | Story19 | B28 | 50 MPa RC Beam (27.5 cm x 25 cm) | Beam | 50MPa | Concrete Rectangular | 250 | 275 | 687.5 | 4500 | 0.31 | 756.88 | G300E | 2092500 | 16.42 | G300E | 760058.92 | 5.96
801 | Story19 | B29 | 50 MPa RC Beam (27.5 cm x 25 cm) | Beam | 50MPa | Concrete Rectangular | 250 | 275 | 687.5 | 4500 | 0.31 | 756.88 | G300E | 2129464.29 | 16.71 | G300E | 418701.78 | 3.29
802 | Story19 | B3 | 50 MPa RC Beam (27.5 cm x 25 cm) | Beam | 50MPa | Concrete Rectangular | 250 | 275 | 687.5 | 4500 | 0.31 | 756.88 | G300E | 2034642.86 | 15.96 | G300E | 392920.23 | 3.08
803 | Story19 | B30 | 50 MPa RC Beam (27.5 cm x 25 cm) | Beam | 50MPa | Concrete Rectangular | 250 | 275 | 687.5 | 4500 | 0.31 | 756.88 | G300E | 1596535.71 | 12.53 | G300E | 1643142.86 | 12.89
804 | Story19 | B31 | 50 MPa RC Beam (27.5 cm x 25 cm) | Beam | 50MPa | Concrete Rectangular | 250 | 275 | 687.5 | 4500 | 0.31 | 756.88 | G300E | 1490142.86 | 11.69 | G300E | 1697142.86 | 13.32
805 | Story19 | B32 | 50 MPa RC Beam (27.5 cm x 25 cm) | Beam | 50MPa | Concrete Rectangular | 250 | 275 | 687.5 | 4500 | 0.31 | 756.88 | G300E | 2240357.14 | 17.58 | G300E | 419282.52 | 3.29
806 | Story19 | B33 | 50 MPa RC Beam (27.5 cm x 25 cm) | Beam | 50MPa | Concrete Rectangular | 250 | 275 | 687.5 | 4500 | 0.31 | 756.88 | G300E | 1999285.71 | 15.69 | G300E | 734277.38 | 5.76
807 | Story19 | B34 | 50 MPa RC Beam (27.5 cm x 25 cm) | Beam | 50MPa | Concrete Rectangular | 250 | 275 | 687.5 | 4500 | 0.31 | 756.88 | G300E | 2275071.43 | 17.85 | G300E | 77344.63 | 0.61
808 | Story19 | B35 | 50 MPa RC Beam (27.5 cm x 25 cm) | Beam | 50MPa | Concrete Rectangular | 250 | 275 | 687.5 | 4500 | 0.31 | 756.88 | G300E | 1921500 | 15.08 | G300E | 1644563.09 | 12.9
809 | Story19 | B36 | 50 MPa RC Beam (27.5 cm x 25 cm) | Beam | 50MPa | Concrete Rectangular | 250 | 275 | 687.5 | 4800 | 0.33 | 807.34 | G300E | 2932480 | 23.01 | G300E | 957573.92 | 7.51
810 | Story19 | B4 | 50 MPa RC Beam (27.5 cm x 25 cm) | Beam | 50MPa | Concrete Rectangular | 250 | 275 | 687.5 | 4500 | 0.31 | 756.88 | G300E | 1528200 | 11.99 | G300E | 743400 | 5.83
811 | Story19 | B40 | 50 MPa RC Beam (27.5 cm x 25 cm) | Beam | 50MPa | Concrete Rectangular | 250 | 275 | 687.5 | 4500 | 0.31 | 756.88 | G300E | 2742600 | 21.52 | G300E | 897725.55 | 7.04
812 | Story19 | B41 | 50 MPa RC Beam (27.5 cm x 25 cm) | Beam | 50MPa | Concrete Rectangular | 250 | 275 | 687.5 | 4500 | 0.31 | 756.88 | G300E | 1922142.86 | 15.08 | G300E | 1644563.09 | 12.9
813 | Story19 | B42 | 50 MPa RC Beam (27.5 cm x 25 cm) | Beam | 50MPa | Concrete Rectangular | 250 | 275 | 687.5 | 4500 | 0.31 | 756.88 | G300E | 2273785.71 | 17.84 | G300E | 77344.63 | 0.61
814 | Story19 | B43 | 50 MPa RC Beam (27.5 cm x 25 cm) | Beam | 50MPa | Concrete Rectangular | 250 | 275 | 687.5 | 4500 | 0.31 | 756.88 | G300E | 1999928.57 | 15.69 | G300E | 734277.38 | 5.76
815 | Story19 | B44 | 50 MPa RC Beam (27.5 cm x 25 cm) | Beam | 50MPa | Concrete Rectangular | 250 | 275 | 687.5 | 4500 | 0.31 | 756.88 | G300E | 2236500 | 17.55 | G300E | 77791.9 | 0.61
816 | Story19 | B45 | 50 MPa RC Beam (27.5 cm x 25 cm) | Beam | 50MPa | Concrete Rectangular | 250 | 275 | 687.5 | 4500 | 0.31 | 756.88 | G300E | 1489500 | 11.69 | G300E | 1695214.29 | 13.3
817 | Story19 | B46 | 50 MPa RC Beam (27.5 cm x 25 cm) | Beam | 50MPa | Concrete Rectangular | 250 | 275 | 687.5 | 4500 | 0.31 | 756.88 | G300E | 1596857.14 | 12.53 | G300E | 1644107.14 | 12.9
818 | Story19 | B47 | 50 MPa RC Beam (27.5 cm x 25 cm) | Beam | 50MPa | Concrete Rectangular | 250 | 275 | 687.5 | 4500 | 0.31 | 756.88 | G300E | 2240357.14 | 17.58 | G300E | 419282.52 | 3.29
819 | Story19 | B48 | 50 MPa RC Beam (27.5 cm x 25 cm) | Beam | 50MPa | Concrete Rectangular | 250 | 275 | 687.5 | 4500 | 0.31 | 756.88 | G300E | 2092500 | 16.42 | G300E | 760058.92 | 5.96
820 | Story19 | B49 | 50 MPa RC Beam (27.5 cm x 25 cm) | Beam | 50MPa | Concrete Rectangular | 250 | 275 | 687.5 | 4500 | 0.31 | 756.88 | G300E | 2275071.43 | 17.85 | G300E | 77344.63 | 0.61
821 | Story19 | B5 | 50 MPa RC Beam (27.5 cm x 25 cm) | Beam | 50MPa | Concrete Rectangular | 250 | 275 | 687.5 | 4500 | 0.31 | 756.88 | G300E | 2031428.57 | 15.94 | G300E | 51563.09 | 0.4
822 | Story19 | B50 | 50 MPa RC Beam (27.5 cm x 25 cm) | Beam | 50MPa | Concrete Rectangular | 250 | 275 | 687.5 | 4500 | 0.31 | 756.88 | G300E | 2217535.71 | 17.4 | G300E | 1101416.06 | 8.64
823 | Story19 | B51 | 50 MPa RC Beam (27.5 cm x 25 cm) | Beam | 50MPa | Concrete Rectangular | 250 | 275 | 687.5 | 4800 | 0.33 | 807.34 | G300E | 2932480 | 23.01 | G300E | 957573.92 | 7.51
824 | Story19 | B52 | 50 MPa RC Beam (27.5 cm x 25 cm) | Beam | 50MPa | Concrete Rectangular | 250 | 275 | 687.5 | 4500 | 0.31 | 756.88 | G300E | 2564100 | 20.12 | G300E | 791525.55 | 6.21
825 | Story19 | B54 | 50 MPa RC Beam (27.5 cm x 25 cm) | Beam | 50MPa | Concrete Rectangular | 250 | 275 | 687.5 | 4500 | 0.31 | 756.88 | G300E | 2547000 | 19.98 | G300E | 791525.55 | 6.21
826 | Story19 | B55 | 50 MPa RC Beam (27.5 cm x 25 cm) | Beam | 50MPa | Concrete Rectangular | 250 | 275 | 687.5 | 4500 | 0.31 | 756.88 | G300E | 2740200 | 21.5 | G300E | 897725.55 | 7.04
827 | Story19 | B56 | 50 MPa RC Beam (27.5 cm x 25 cm) | Beam | 50MPa | Concrete Rectangular | 250 | 275 | 687.5 | 4500 | 0.31 | 756.88 | G300E | 2200500 | 17.27 | G300E | 1215201.78 | 9.53
828 | Story19 | B57 | 50 MPa RC Beam (27.5 cm x 25 cm) | Beam | 50MPa | Concrete Rectangular | 250 | 275 | 687.5 | 4500 | 0.31 | 756.88 | G300E | 2273464.29 | 17.84 | G300E | 77344.63 | 0.61
829 | Story19 | B58 | 50 MPa RC Beam (27.5 cm x 25 cm) | Beam | 50MPa | Concrete Rectangular | 250 | 275 | 687.5 | 4500 | 0.31 | 756.88 | G300E | 2092500 | 16.42 | G300E | 760058.92 | 5.96
830 | Story19 | B59 | 50 MPa RC Beam (27.5 cm x 25 cm) | Beam | 50MPa | Concrete Rectangular | 250 | 275 | 687.5 | 4500 | 0.31 | 756.88 | G300E | 2236500 | 17.55 | G300E | 77783.95 | 0.61
831 | Story19 | B6 | 50 MPa RC Beam (27.5 cm x 25 cm) | Beam | 50MPa | Concrete Rectangular | 250 | 275 | 687.5 | 4500 | 0.31 | 756.88 | G300E | 1687218.75 | 13.24 | G300E | 778216.5 | 6.11
832 | Story19 | B60 | 50 MPa RC Beam (27.5 cm x 25 cm) | Beam | 50MPa | Concrete Rectangular | 250 | 275 | 687.5 | 4500 | 0.31 | 756.88 | G300E | 1596214.29 | 12.52 | G300E | 1643142.86 | 12.89
833 | Story19 | B61 | 50 MPa RC Beam (27.5 cm x 25 cm) | Beam | 50MPa | Concrete Rectangular | 250 | 275 | 687.5 | 4500 | 0.31 | 756.88 | G300E | 1512964.29 | 11.87 | G300E | 1365428.57 | 10.71
834 | Story19 | B62 | 50 MPa RC Beam (27.5 cm x 25 cm) | Beam | 50MPa | Concrete Rectangular | 250 | 275 | 687.5 | 4500 | 0.31 | 756.88 | G300E | 2132357.14 | 16.73 | G300E | 418701.78 | 3.29
835 | Story19 | B63 | 50 MPa RC Beam (27.5 cm x 25 cm) | Beam | 50MPa | Concrete Rectangular | 250 | 275 | 687.5 | 4500 | 0.31 | 756.88 | G300E | 2034642.86 | 15.96 | G300E | 392920.23 | 3.08
836 | Story19 | B64 | 50 MPa RC Beam (27.5 cm x 25 cm) | Beam | 50MPa | Concrete Rectangular | 250 | 275 | 687.5 | 4500 | 0.31 | 756.88 | G300E | 2015678.57 | 15.82 | G300E | 760058.92 | 5.96
837 | Story19 | B65 | 50 MPa RC Beam (27.5 cm x 25 cm) | Beam | 50MPa | Concrete Rectangular | 250 | 275 | 687.5 | 4500 | 0.31 | 756.88 | G300E | 2031428.57 | 15.94 | G300E | 51563.09 | 0.4
838 | Story19 | B66 | 50 MPa RC Beam (27.5 cm x 25 cm) | Beam | 50MPa | Concrete Rectangular | 250 | 275 | 687.5 | 4500 | 0.31 | 756.88 | G300E | 2101500 | 16.49 | G300E | 392920.23 | 3.08
839 | Story19 | B67 | 50 MPa RC Beam (27.5 cm x 25 cm) | Beam | 50MPa | Concrete Rectangular | 250 | 275 | 687.5 | 4500 | 0.31 | 756.88 | G300E | 2373107.14 | 18.62 | G300E | 77344.63 | 0.61
840 | Story19 | B68 | 50 MPa RC Beam (27.5 cm x 25 cm) | Beam | 50MPa | Concrete Rectangular | 250 | 275 | 687.5 | 4500 | 0.31 | 756.88 | G300E | 1838892.86 | 14.43 | G300E | 682714.29 | 5.36
841 | Story19 | B69 | 50 MPa RC Beam (27.5 cm x 25 cm) | Beam | 50MPa | Concrete Rectangular | 250 | 275 | 687.5 | 4500 | 0.31 | 756.88 | G300E | 2372142.86 | 18.61 | G300E | 77344.63 | 0.61
842 | Story19 | B7 | 50 MPa RC Beam (27.5 cm x 25 cm) | Beam | 50MPa | Concrete Rectangular | 250 | 275 | 687.5 | 4500 | 0.31 | 756.88 | G300E | 2374392.86 | 18.63 | G300E | 77344.63 | 0.61
843 | Story19 | B70 | 50 MPa RC Beam (27.5 cm x 25 cm) | Beam | 50MPa | Concrete Rectangular | 250 | 275 | 687.5 | 4500 | 0.31 | 756.88 | G300E | 2097642.86 | 16.46 | G300E | 392920.23 | 3.08
844 | Story19 | B71 | 50 MPa RC Beam (27.5 cm x 25 cm) | Beam | 50MPa | Concrete Rectangular | 250 | 275 | 687.5 | 4500 | 0.31 | 756.88 | G300E | 2029500 | 15.92 | G300E | 51563.09 | 0.4
845 | Story19 | B72 | 50 MPa RC Beam (27.5 cm x 25 cm) | Beam | 50MPa | Concrete Rectangular | 250 | 275 | 687.5 | 4500 | 0.31 | 756.88 | G300E | 2011500 | 15.78 | G300E | 760058.92 | 5.96
846 | Story19 | B73 | 50 MPa RC Beam (27.5 cm x 25 cm) | Beam | 50MPa | Concrete Rectangular | 250 | 275 | 687.5 | 4500 | 0.31 | 756.88 | G300E | 2032714.29 | 15.95 | G300E | 392920.23 | 3.08
847 | Story19 | B74 | 50 MPa RC Beam (27.5 cm x 25 cm) | Beam | 50MPa | Concrete Rectangular | 250 | 275 | 687.5 | 4500 | 0.31 | 756.88 | G300E | 2129464.29 | 16.71 | G300E | 418701.78 | 3.29
848 | Story19 | B75 | 50 MPa RC Beam (27.5 cm x 25 cm) | Beam | 50MPa | Concrete Rectangular | 250 | 275 | 687.5 | 4500 | 0.31 | 756.88 | G300E | 1512321.43 | 11.87 | G300E | 1365428.57 | 10.71
849 | Story19 | B76 | 50 MPa RC Beam (27.5 cm x 25 cm) | Beam | 50MPa | Concrete Rectangular | 250 | 275 | 687.5 | 4500 | 0.31 | 756.88 | G300E | 1527428.57 | 11.98 | G300E | 1479214.29 | 11.61
850 | Story19 | B77 | 50 MPa RC Beam (27.5 cm x 25 cm) | Beam | 50MPa | Concrete Rectangular | 250 | 275 | 687.5 | 4500 | 0.31 | 756.88 | G300E | 1528200 | 11.99 | G300E | 743400 | 5.83
851 | Story19 | B78 | 50 MPa RC Beam (27.5 cm x 25 cm) | Beam | 50MPa | Concrete Rectangular | 250 | 275 | 687.5 | 4500 | 0.31 | 756.88 | G300E | 1687218.75 | 13.24 | G300E | 778228.1 | 6.11
852 | Story19 | B79 | 50 MPa RC Beam (27.5 cm x 25 cm) | Beam | 50MPa | Concrete Rectangular | 250 | 275 | 687.5 | 4500 | 0.31 | 756.88 | G300E | 1475357.14 | 11.58 | G300E | 1593000 | 12.5
853 | Story19 | B8 | 50 MPa RC Beam (27.5 cm x 25 cm) | Beam | 50MPa | Concrete Rectangular | 250 | 275 | 687.5 | 4500 | 0.31 | 756.88 | G300E | 1476000 | 11.58 | G300E | 1593000 | 12.5
854 | Story19 | B80 | 50 MPa RC Beam (27.5 cm x 25 cm) | Beam | 50MPa | Concrete Rectangular | 250 | 275 | 687.5 | 4500 | 0.31 | 756.88 | G300E | 1762312.5 | 13.83 | G300E | 777559.08 | 6.1
855 | Story19 | B81 | 50 MPa RC Beam (27.5 cm x 25 cm) | Beam | 50MPa | Concrete Rectangular | 250 | 275 | 687.5 | 4500 | 0.31 | 756.88 | G300E | 1659000 | 13.02 | G300E | 743400 | 5.83
856 | Story19 | B82 | 50 MPa RC Beam (27.5 cm x 25 cm) | Beam | 50MPa | Concrete Rectangular | 250 | 275 | 687.5 | 4500 | 0.31 | 756.88 | G300E | 1527107.14 | 11.98 | G300E | 1479214.29 | 11.61
857 | Story19 | B9 | 50 MPa RC Beam (27.5 cm x 25 cm) | Beam | 50MPa | Concrete Rectangular | 250 | 275 | 687.5 | 4500 | 0.31 | 756.88 | G300E | 2374071.43 | 18.63 | G300E | 77344.63 | 0.61
858 | Story2 | B1 | 50 MPa RC Beam (25 cm x 25 cm) | Beam | 50MPa | Concrete Rectangular | 250 | 250 | 625 | 4450 | 0.28 | 680.43 | G300E | 1343264.29 | 10.54 | G300E | 635078.57 | 4.98
859 | Story2 | B10 | 50 MPa RC Beam (25 cm x 25 cm) | Beam | 50MPa | Concrete Rectangular | 250 | 250 | 625 | 4450 | 0.28 | 680.43 | G300E | 1306816.67 | 10.25 | G300E | 833584.38 | 6.54
860 | Story2 | B11 | 50 MPa RC Beam (25 cm x 25 cm) | Beam | 50MPa | Concrete Rectangular | 250 | 250 | 625 | 4450 | 0.28 | 680.43 | G300E | 1524760.71 | 11.96 | G300E | 211692.86 | 1.66
861 | Story2 | B12 | 50 MPa RC Beam (25 cm x 25 cm) | Beam | 50MPa | Concrete Rectangular | 250 | 250 | 625 | 4450 | 0.28 | 680.43 | G300E | 1359920 | 10.67 | G300E | 689156.67 | 5.41
862 | Story2 | B13 | 50 MPa RC Beam (25 cm x 25 cm) | Beam | 50MPa | Concrete Rectangular | 250 | 250 | 625 | 4450 | 0.28 | 680.43 | G300E | 1631242.86 | 12.8 | G300E | 317539.29 | 2.49
863 | Story2 | B14 | 50 MPa RC Beam (25 cm x 25 cm) | Beam | 50MPa | Concrete Rectangular | 250 | 250 | 625 | 4450 | 0.28 | 680.43 | G300E | 1268567.86 | 9.95 | G300E | 635078.57 | 4.98
864 | Story2 | B15 | 50 MPa RC Beam (25 cm x 25 cm) | Beam | 50MPa | Concrete Rectangular | 250 | 250 | 625 | 4450 | 0.28 | 680.43 | G300E | 1342946.43 | 10.54 | G300E | 635078.57 | 4.98
865 | Story2 | B16 | 50 MPa RC Beam (25 cm x 25 cm) | Beam | 50MPa | Concrete Rectangular | 250 | 250 | 625 | 4450 | 0.28 | 680.43 | G300E | 1299696.67 | 10.2 | G300E | 833584.38 | 6.54
866 | Story2 | B17 | 50 MPa RC Beam (25 cm x 25 cm) | Beam | 50MPa | Concrete Rectangular | 250 | 250 | 625 | 4450 | 0.28 | 680.43 | G300E | 1657307.14 | 13 | G300E | 317539.29 | 2.49
867 | Story2 | B18 | 50 MPa RC Beam (25 cm x 25 cm) | Beam | 50MPa | Concrete Rectangular | 250 | 250 | 625 | 4450 | 0.28 | 680.43 | G300E | 1595960.71 | 12.52 | G300E | 0 | 0
868 | Story2 | B19 | 50 MPa RC Beam (25 cm x 25 cm) | Beam | 50MPa | Concrete Rectangular | 250 | 250 | 625 | 4450 | 0.28 | 680.43 | G300E | 1626792.86 | 12.76 | G300E | 0 | 0
869 | Story2 | B2 | 50 MPa RC Beam (25 cm x 25 cm) | Beam | 50MPa | Concrete Rectangular | 250 | 250 | 625 | 4450 | 0.28 | 680.43 | G300E | 1268567.86 | 9.95 | G300E | 635078.57 | 4.98
870 | Story2 | B20 | 50 MPa RC Beam (25 cm x 25 cm) | Beam | 50MPa | Concrete Rectangular | 250 | 250 | 625 | 4450 | 0.28 | 680.43 | G300E | 1651585.71 | 12.96 | G300E | 0 | 0
871 | Story2 | B21 | 50 MPa RC Beam (25 cm x 25 cm) | Beam | 50MPa | Concrete Rectangular | 250 | 250 | 625 | 4450 | 0.28 | 680.43 | G300E | 1604860.71 | 12.59 | G300E | 0 | 0
872 | Story2 | B22 | 50 MPa RC Beam (25 cm x 25 cm) | Beam | 50MPa | Concrete Rectangular | 250 | 250 | 625 | 4800 | 0.3 | 733.94 | G300E | 1840960 | 14.44 | G300E | 426240 | 3.34
873 | Story2 | B23 | 50 MPa RC Beam (25 cm x 25 cm) | Beam | 50MPa | Concrete Rectangular | 250 | 250 | 625 | 4450 | 0.28 | 680.43 | G300E | 1601364.29 | 12.56 | G300E | 0 | 0
874 | Story2 | B24 | 50 MPa RC Beam (25 cm x 25 cm) | Beam | 50MPa | Concrete Rectangular | 250 | 250 | 625 | 4800 | 0.3 | 733.94 | G300E | 1840640 | 14.44 | G300E | 426240 | 3.34
875 | Story2 | B25 | 50 MPa RC Beam (25 cm x 25 cm) | Beam | 50MPa | Concrete Rectangular | 250 | 250 | 625 | 4450 | 0.28 | 680.43 | G300E | 1604860.71 | 12.59 | G300E | 0 | 0
876 | Story2 | B26 | 50 MPa RC Beam (25 cm x 25 cm) | Beam | 50MPa | Concrete Rectangular | 250 | 250 | 625 | 4450 | 0.28 | 680.43 | G300E | 1651585.71 | 12.96 | G300E | 0 | 0
877 | Story2 | B27 | 50 MPa RC Beam (25 cm x 25 cm) | Beam | 50MPa | Concrete Rectangular | 250 | 250 | 625 | 4450 | 0.28 | 680.43 | G300E | 1626792.86 | 12.76 | G300E | 0 | 0
878 | Story2 | B28 | 50 MPa RC Beam (25 cm x 25 cm) | Beam | 50MPa | Concrete Rectangular | 250 | 250 | 625 | 4450 | 0.28 | 680.43 | G300E | 1595960.71 | 12.52 | G300E | 0 | 0
879 | Story2 | B29 | 50 MPa RC Beam (25 cm x 25 cm) | Beam | 50MPa | Concrete Rectangular | 250 | 250 | 625 | 4450 | 0.28 | 680.43 | G300E | 1657625 | 13.01 | G300E | 317539.29 | 2.49
880 | Story2 | B3 | 50 MPa RC Beam (25 cm x 25 cm) | Beam | 50MPa | Concrete Rectangular | 250 | 250 | 625 | 4450 | 0.28 | 680.43 | G300E | 1631560.71 | 12.8 | G300E | 317539.29 | 2.49
881 | Story2 | B30 | 50 MPa RC Beam (25 cm x 25 cm) | Beam | 50MPa | Concrete Rectangular | 250 | 250 | 625 | 4450 | 0.28 | 680.43 | G300E | 1297026.67 | 10.18 | G300E | 833584.38 | 6.54
882 | Story2 | B31 | 50 MPa RC Beam (25 cm x 25 cm) | Beam | 50MPa | Concrete Rectangular | 250 | 250 | 625 | 4450 | 0.28 | 680.43 | G300E | 1234557.14 | 9.69 | G300E | 635078.57 | 4.98
883 | Story2 | B32 | 50 MPa RC Beam (25 cm x 25 cm) | Beam | 50MPa | Concrete Rectangular | 250 | 250 | 625 | 4450 | 0.28 | 680.43 | G300E | 1567353.57 | 12.3 | G300E | 317539.29 | 2.49
884 | Story2 | B33 | 50 MPa RC Beam (25 cm x 25 cm) | Beam | 50MPa | Concrete Rectangular | 250 | 250 | 625 | 4450 | 0.28 | 680.43 | G300E | 1652857.14 | 12.97 | G300E | 0 | 0
885 | Story2 | B34 | 50 MPa RC Beam (25 cm x 25 cm) | Beam | 50MPa | Concrete Rectangular | 250 | 250 | 625 | 4450 | 0.28 | 680.43 | G300E | 1652857.14 | 12.97 | G300E | 0 | 0
886 | Story2 | B35 | 50 MPa RC Beam (25 cm x 25 cm) | Beam | 50MPa | Concrete Rectangular | 250 | 250 | 625 | 4450 | 0.28 | 680.43 | G300E | 1576571.43 | 12.37 | G300E | 0 | 0
887 | Story2 | B36 | 50 MPa RC Beam (25 cm x 25 cm) | Beam | 50MPa | Concrete Rectangular | 250 | 250 | 625 | 4800 | 0.3 | 733.94 | G300E | 1830400 | 14.36 | G300E | 426240 | 3.34
888 | Story2 | B4 | 50 MPa RC Beam (25 cm x 25 cm) | Beam | 50MPa | Concrete Rectangular | 250 | 250 | 625 | 4450 | 0.28 | 680.43 | G300E | 1254603.33 | 9.84 | G300E | 689156.67 | 5.41
889 | Story2 | B40 | 50 MPa RC Beam (25 cm x 25 cm) | Beam | 50MPa | Concrete Rectangular | 250 | 250 | 625 | 4450 | 0.28 | 680.43 | G300E | 1696933.33 | 13.31 | G300E | 395160 | 3.1
890 | Story2 | B41 | 50 MPa RC Beam (25 cm x 25 cm) | Beam | 50MPa | Concrete Rectangular | 250 | 250 | 625 | 4450 | 0.28 | 680.43 | G300E | 1575935.71 | 12.37 | G300E | 0 | 0
891 | Story2 | B42 | 50 MPa RC Beam (25 cm x 25 cm) | Beam | 50MPa | Concrete Rectangular | 250 | 250 | 625 | 4450 | 0.28 | 680.43 | G300E | 1652857.14 | 12.97 | G300E | 0 | 0
892 | Story2 | B43 | 50 MPa RC Beam (25 cm x 25 cm) | Beam | 50MPa | Concrete Rectangular | 250 | 250 | 625 | 4450 | 0.28 | 680.43 | G300E | 1653492.86 | 12.97 | G300E | 0 | 0
893 | Story2 | B44 | 50 MPa RC Beam (25 cm x 25 cm) | Beam | 50MPa | Concrete Rectangular | 250 | 250 | 625 | 4450 | 0.28 | 680.43 | G300E | 1567353.57 | 12.3 | G300E | 317539.29 | 2.49
894 | Story2 | B45 | 50 MPa RC Beam (25 cm x 25 cm) | Beam | 50MPa | Concrete Rectangular | 250 | 250 | 625 | 4450 | 0.28 | 680.43 | G300E | 1234557.14 | 9.69 | G300E | 635078.57 | 4.98
895 | Story2 | B46 | 50 MPa RC Beam (25 cm x 25 cm) | Beam | 50MPa | Concrete Rectangular | 250 | 250 | 625 | 4450 | 0.28 | 680.43 | G300E | 1299696.67 | 10.2 | G300E | 833584.38 | 6.54
896 | Story2 | B47 | 50 MPa RC Beam (25 cm x 25 cm) | Beam | 50MPa | Concrete Rectangular | 250 | 250 | 625 | 4450 | 0.28 | 680.43 | G300E | 1567353.57 | 12.3 | G300E | 317539.29 | 2.49
897 | Story2 | B48 | 50 MPa RC Beam (25 cm x 25 cm) | Beam | 50MPa | Concrete Rectangular | 250 | 250 | 625 | 4450 | 0.28 | 680.43 | G300E | 1595960.71 | 12.52 | G300E | 0 | 0
898 | Story2 | B49 | 50 MPa RC Beam (25 cm x 25 cm) | Beam | 50MPa | Concrete Rectangular | 250 | 250 | 625 | 4450 | 0.28 | 680.43 | G300E | 1652857.14 | 12.97 | G300E | 0 | 0
899 | Story2 | B5 | 50 MPa RC Beam (25 cm x 25 cm) | Beam | 50MPa | Concrete Rectangular | 250 | 250 | 625 | 4450 | 0.28 | 680.43 | G300E | 1524760.71 | 11.96 | G300E | 211692.86 | 1.66
900 | Story2 | B50 | 50 MPa RC Beam (25 cm x 25 cm) | Beam | 50MPa | Concrete Rectangular | 250 | 250 | 625 | 4450 | 0.28 | 680.43 | G300E | 1651585.71 | 12.96 | G300E | 0 | 0
901 | Story2 | B51 | 50 MPa RC Beam (25 cm x 25 cm) | Beam | 50MPa | Concrete Rectangular | 250 | 250 | 625 | 4800 | 0.3 | 733.94 | G300E | 1830400 | 14.36 | G300E | 426240 | 3.34
902 | Story2 | B52 | 50 MPa RC Beam (25 cm x 25 cm) | Beam | 50MPa | Concrete Rectangular | 250 | 250 | 625 | 4450 | 0.28 | 680.43 | G300E | 1706426.67 | 13.39 | G300E | 395160 | 3.1
903 | Story2 | B54 | 50 MPa RC Beam (25 cm x 25 cm) | Beam | 50MPa | Concrete Rectangular | 250 | 250 | 625 | 4450 | 0.28 | 680.43 | G300E | 1664003.33 | 13.06 | G300E | 395160 | 3.1
904 | Story2 | B55 | 50 MPa RC Beam (25 cm x 25 cm) | Beam | 50MPa | Concrete Rectangular | 250 | 250 | 625 | 4450 | 0.28 | 680.43 | G300E | 1663410 | 13.05 | G300E | 395160 | 3.1
905 | Story2 | B56 | 50 MPa RC Beam (25 cm x 25 cm) | Beam | 50MPa | Concrete Rectangular | 250 | 250 | 625 | 4450 | 0.28 | 680.43 | G300E | 1624250 | 12.74 | G300E | 0 | 0
906 | Story2 | B57 | 50 MPa RC Beam (25 cm x 25 cm) | Beam | 50MPa | Concrete Rectangular | 250 | 250 | 625 | 4450 | 0.28 | 680.43 | G300E | 1652539.29 | 12.97 | G300E | 0 | 0
907 | Story2 | B58 | 50 MPa RC Beam (25 cm x 25 cm) | Beam | 50MPa | Concrete Rectangular | 250 | 250 | 625 | 4450 | 0.28 | 680.43 | G300E | 1595325 | 12.52 | G300E | 0 | 0
908 | Story2 | B59 | 50 MPa RC Beam (25 cm x 25 cm) | Beam | 50MPa | Concrete Rectangular | 250 | 250 | 625 | 4450 | 0.28 | 680.43 | G300E | 1567671.43 | 12.3 | G300E | 317539.29 | 2.49
909 | Story2 | B6 | 50 MPa RC Beam (25 cm x 25 cm) | Beam | 50MPa | Concrete Rectangular | 250 | 250 | 625 | 4450 | 0.28 | 680.43 | G300E | 1307113.33 | 10.26 | G300E | 833584.38 | 6.54
910 | Story2 | B60 | 50 MPa RC Beam (25 cm x 25 cm) | Beam | 50MPa | Concrete Rectangular | 250 | 250 | 625 | 4450 | 0.28 | 680.43 | G300E | 1297026.67 | 10.18 | G300E | 833584.38 | 6.54
911 | Story2 | B61 | 50 MPa RC Beam (25 cm x 25 cm) | Beam | 50MPa | Concrete Rectangular | 250 | 250 | 625 | 4450 | 0.28 | 680.43 | G300E | 1343264.29 | 10.54 | G300E | 635078.57 | 4.98
912 | Story2 | B62 | 50 MPa RC Beam (25 cm x 25 cm) | Beam | 50MPa | Concrete Rectangular | 250 | 250 | 625 | 4450 | 0.28 | 680.43 | G300E | 1657307.14 | 13 | G300E | 317539.29 | 2.49
913 | Story2 | B63 | 50 MPa RC Beam (25 cm x 25 cm) | Beam | 50MPa | Concrete Rectangular | 250 | 250 | 625 | 4450 | 0.28 | 680.43 | G300E | 1631560.71 | 12.8 | G300E | 317539.29 | 2.49
914 | Story2 | B64 | 50 MPa RC Beam (25 cm x 25 cm) | Beam | 50MPa | Concrete Rectangular | 250 | 250 | 625 | 4450 | 0.28 | 680.43 | G300E | 1626792.86 | 12.76 | G300E | 0 | 0
915 | Story2 | B65 | 50 MPa RC Beam (25 cm x 25 cm) | Beam | 50MPa | Concrete Rectangular | 250 | 250 | 625 | 4450 | 0.28 | 680.43 | G300E | 1524760.71 | 11.96 | G300E | 211692.86 | 1.66
916 | Story2 | B66 | 50 MPa RC Beam (25 cm x 25 cm) | Beam | 50MPa | Concrete Rectangular | 250 | 250 | 625 | 4450 | 0.28 | 680.43 | G300E | 1604860.71 | 12.59 | G300E | 0 | 0
917 | Story2 | B67 | 50 MPa RC Beam (25 cm x 25 cm) | Beam | 50MPa | Concrete Rectangular | 250 | 250 | 625 | 4450 | 0.28 | 680.43 | G300E | 1657942.86 | 13.01 | G300E | 317539.29 | 2.49
918 | Story2 | B68 | 50 MPa RC Beam (25 cm x 25 cm) | Beam | 50MPa | Concrete Rectangular | 250 | 250 | 625 | 4450 | 0.28 | 680.43 | G300E | 1601046.43 | 12.56 | G300E | 0 | 0
919 | Story2 | B69 | 50 MPa RC Beam (25 cm x 25 cm) | Beam | 50MPa | Concrete Rectangular | 250 | 250 | 625 | 4450 | 0.28 | 680.43 | G300E | 1656989.29 | 13 | G300E | 317539.29 | 2.49
920 | Story2 | B7 | 50 MPa RC Beam (25 cm x 25 cm) | Beam | 50MPa | Concrete Rectangular | 250 | 250 | 625 | 4450 | 0.28 | 680.43 | G300E | 1657942.86 | 13.01 | G300E | 317539.29 | 2.49
921 | Story2 | B70 | 50 MPa RC Beam (25 cm x 25 cm) | Beam | 50MPa | Concrete Rectangular | 250 | 250 | 625 | 4450 | 0.28 | 680.43 | G300E | 1587696.43 | 12.46 | G300E | 0 | 0
922 | Story2 | B71 | 50 MPa RC Beam (25 cm x 25 cm) | Beam | 50MPa | Concrete Rectangular | 250 | 250 | 625 | 4450 | 0.28 | 680.43 | G300E | 1521900 | 11.94 | G300E | 211692.86 | 1.66
923 | Story2 | B72 | 50 MPa RC Beam (25 cm x 25 cm) | Beam | 50MPa | Concrete Rectangular | 250 | 250 | 625 | 4450 | 0.28 | 680.43 | G300E | 1623296.43 | 12.74 | G300E | 0 | 0
924 | Story2 | B73 | 50 MPa RC Beam (25 cm x 25 cm) | Beam | 50MPa | Concrete Rectangular | 250 | 250 | 625 | 4450 | 0.28 | 680.43 | G300E | 1631560.71 | 12.8 | G300E | 317539.29 | 2.49
925 | Story2 | B74 | 50 MPa RC Beam (25 cm x 25 cm) | Beam | 50MPa | Concrete Rectangular | 250 | 250 | 625 | 4450 | 0.28 | 680.43 | G300E | 1657625 | 13.01 | G300E | 317539.29 | 2.49
926 | Story2 | B75 | 50 MPa RC Beam (25 cm x 25 cm) | Beam | 50MPa | Concrete Rectangular | 250 | 250 | 625 | 4450 | 0.28 | 680.43 | G300E | 1342946.43 | 10.54 | G300E | 635078.57 | 4.98
927 | Story2 | B76 | 50 MPa RC Beam (25 cm x 25 cm) | Beam | 50MPa | Concrete Rectangular | 250 | 250 | 625 | 4450 | 0.28 | 680.43 | G300E | 1268567.86 | 9.95 | G300E | 635078.57 | 4.98
928 | Story2 | B77 | 50 MPa RC Beam (25 cm x 25 cm) | Beam | 50MPa | Concrete Rectangular | 250 | 250 | 625 | 4450 | 0.28 | 680.43 | G300E | 1254603.33 | 9.84 | G300E | 689156.67 | 5.41
929 | Story2 | B78 | 50 MPa RC Beam (25 cm x 25 cm) | Beam | 50MPa | Concrete Rectangular | 250 | 250 | 625 | 4450 | 0.28 | 680.43 | G300E | 1307113.33 | 10.26 | G300E | 833584.38 | 6.54
930 | Story2 | B79 | 50 MPa RC Beam (25 cm x 25 cm) | Beam | 50MPa | Concrete Rectangular | 250 | 250 | 625 | 4450 | 0.28 | 680.43 | G300E | 1228200 | 9.64 | G300E | 635078.57 | 4.98
931 | Story2 | B8 | 50 MPa RC Beam (25 cm x 25 cm) | Beam | 50MPa | Concrete Rectangular | 250 | 250 | 625 | 4450 | 0.28 | 680.43 | G300E | 1228200 | 9.64 | G300E | 635078.57 | 4.98
932 | Story2 | B80 | 50 MPa RC Beam (25 cm x 25 cm) | Beam | 50MPa | Concrete Rectangular | 250 | 250 | 625 | 4450 | 0.28 | 680.43 | G300E | 1306816.67 | 10.25 | G300E | 833584.38 | 6.54
933 | Story2 | B81 | 50 MPa RC Beam (25 cm x 25 cm) | Beam | 50MPa | Concrete Rectangular | 250 | 250 | 625 | 4450 | 0.28 | 680.43 | G300E | 1359920 | 10.67 | G300E | 689156.67 | 5.41
934 | Story2 | B82 | 50 MPa RC Beam (25 cm x 25 cm) | Beam | 50MPa | Concrete Rectangular | 250 | 250 | 625 | 4450 | 0.28 | 680.43 | G300E | 1268567.86 | 9.95 | G300E | 635078.57 | 4.98
935 | Story2 | B9 | 50 MPa RC Beam (25 cm x 25 cm) | Beam | 50MPa | Concrete Rectangular | 250 | 250 | 625 | 4450 | 0.28 | 680.43 | G300E | 1657625 | 13.01 | G300E | 317539.29 | 2.49
936 | Story20 | B1 | 50 MPa RC Beam (27.5 cm x 25 cm) | Beam | 50MPa | Concrete Rectangular | 250 | 275 | 687.5 | 4500 | 0.31 | 756.88 | G300E | 1536428.57 | 12.06 | G300E | 1137857.14 | 8.93
937 | Story20 | B10 | 50 MPa RC Beam (27.5 cm x 25 cm) | Beam | 50MPa | Concrete Rectangular | 250 | 275 | 687.5 | 4500 | 0.31 | 756.88 | G300E | 1569656.25 | 12.32 | G300E | 725420.11 | 5.69
938 | Story20 | B11 | 50 MPa RC Beam (27.5 cm x 25 cm) | Beam | 50MPa | Concrete Rectangular | 250 | 275 | 687.5 | 4500 | 0.31 | 756.88 | G300E | 2105035.71 | 16.52 | G300E | 734277.38 | 5.76
939 | Story20 | B12 | 50 MPa RC Beam (27.5 cm x 25 cm) | Beam | 50MPa | Concrete Rectangular | 250 | 275 | 687.5 | 4500 | 0.31 | 756.88 | G300E | 1526785.71 | 11.98 | G300E | 1635428.57 | 12.83
940 | Story20 | B13 | 50 MPa RC Beam (27.5 cm x 25 cm) | Beam | 50MPa | Concrete Rectangular | 250 | 275 | 687.5 | 4500 | 0.31 | 756.88 | G300E | 2070964.29 | 16.25 | G300E | 734277.38 | 5.76
941 | Story20 | B14 | 50 MPa RC Beam (27.5 cm x 25 cm) | Beam | 50MPa | Concrete Rectangular | 250 | 275 | 687.5 | 4500 | 0.31 | 756.88 | G300E | 1619400 | 12.71 | G300E | 1062000 | 8.33
942 | Story20 | B15 | 50 MPa RC Beam (27.5 cm x 25 cm) | Beam | 50MPa | Concrete Rectangular | 250 | 275 | 687.5 | 4500 | 0.31 | 756.88 | G300E | 1536428.57 | 12.06 | G300E | 1137857.14 | 8.93
943 | Story20 | B16 | 50 MPa RC Beam (27.5 cm x 25 cm) | Beam | 50MPa | Concrete Rectangular | 250 | 275 | 687.5 | 4500 | 0.31 | 756.88 | G300E | 1503321.43 | 11.8 | G300E | 1673035.71 | 13.13
944 | Story20 | B17 | 50 MPa RC Beam (27.5 cm x 25 cm) | Beam | 50MPa | Concrete Rectangular | 250 | 275 | 687.5 | 4500 | 0.31 | 756.88 | G300E | 2129142.86 | 16.71 | G300E | 1189420.23 | 9.33
945 | Story20 | B18 | 50 MPa RC Beam (27.5 cm x 25 cm) | Beam | 50MPa | Concrete Rectangular | 250 | 275 | 687.5 | 4500 | 0.31 | 756.88 | G300E | 2071928.57 | 16.26 | G300E | 760058.92 | 5.96
946 | Story20 | B19 | 50 MPa RC Beam (27.5 cm x 25 cm) | Beam | 50MPa | Concrete Rectangular | 250 | 275 | 687.5 | 4500 | 0.31 | 756.88 | G300E | 2080607.14 | 16.33 | G300E | 760058.92 | 5.96
947 | Story20 | B2 | 50 MPa RC Beam (27.5 cm x 25 cm) | Beam | 50MPa | Concrete Rectangular | 250 | 275 | 687.5 | 4500 | 0.31 | 756.88 | G300E | 1605900 | 12.6 | G300E | 1062000 | 8.33
948 | Story20 | B20 | 50 MPa RC Beam (27.5 cm x 25 cm) | Beam | 50MPa | Concrete Rectangular | 250 | 275 | 687.5 | 4500 | 0.31 | 756.88 | G300E | 2209500 | 17.34 | G300E | 1101416.06 | 8.64
949 | Story20 | B21 | 50 MPa RC Beam (27.5 cm x 25 cm) | Beam | 50MPa | Concrete Rectangular | 250 | 275 | 687.5 | 4500 | 0.31 | 756.88 | G300E | 2082214.29 | 16.34 | G300E | 392920.23 | 3.08
950 | Story20 | B22 | 50 MPa RC Beam (27.5 cm x 25 cm) | Beam | 50MPa | Concrete Rectangular | 250 | 275 | 687.5 | 4800 | 0.33 | 807.34 | G300E | 2816000 | 22.1 | G300E | 957573.92 | 7.51
951 | Story20 | B23 | 50 MPa RC Beam (27.5 cm x 25 cm) | Beam | 50MPa | Concrete Rectangular | 250 | 275 | 687.5 | 4500 | 0.31 | 756.88 | G300E | 1828928.57 | 14.35 | G300E | 682714.29 | 5.36
952 | Story20 | B24 | 50 MPa RC Beam (27.5 cm x 25 cm) | Beam | 50MPa | Concrete Rectangular | 250 | 275 | 687.5 | 4800 | 0.33 | 807.34 | G300E | 2814080 | 22.08 | G300E | 844293.92 | 6.62
953 | Story20 | B25 | 50 MPa RC Beam (27.5 cm x 25 cm) | Beam | 50MPa | Concrete Rectangular | 250 | 275 | 687.5 | 4500 | 0.31 | 756.88 | G300E | 2081571.43 | 16.33 | G300E | 392920.23 | 3.08
954 | Story20 | B26 | 50 MPa RC Beam (27.5 cm x 25 cm) | Beam | 50MPa | Concrete Rectangular | 250 | 275 | 687.5 | 4500 | 0.31 | 756.88 | G300E | 2209821.43 | 17.34 | G300E | 1101416.06 | 8.64
955 | Story20 | B27 | 50 MPa RC Beam (27.5 cm x 25 cm) | Beam | 50MPa | Concrete Rectangular | 250 | 275 | 687.5 | 4500 | 0.31 | 756.88 | G300E | 2080928.57 | 16.33 | G300E | 760058.92 | 5.96
956 | Story20 | B28 | 50 MPa RC Beam (27.5 cm x 25 cm) | Beam | 50MPa | Concrete Rectangular | 250 | 275 | 687.5 | 4500 | 0.31 | 756.88 | G300E | 2072250 | 16.26 | G300E | 760058.92 | 5.96
957 | Story20 | B29 | 50 MPa RC Beam (27.5 cm x 25 cm) | Beam | 50MPa | Concrete Rectangular | 250 | 275 | 687.5 | 4500 | 0.31 | 756.88 | G300E | 2124964.29 | 16.67 | G300E | 1189420.23 | 9.33
958 | Story20 | B3 | 50 MPa RC Beam (27.5 cm x 25 cm) | Beam | 50MPa | Concrete Rectangular | 250 | 275 | 687.5 | 4500 | 0.31 | 756.88 | G300E | 2073535.71 | 16.27 | G300E | 734277.38 | 5.76
959 | Story20 | B30 | 50 MPa RC Beam (27.5 cm x 25 cm) | Beam | 50MPa | Concrete Rectangular | 250 | 275 | 687.5 | 4500 | 0.31 | 756.88 | G300E | 1503321.43 | 11.8 | G300E | 1671107.14 | 13.11
960 | Story20 | B31 | 50 MPa RC Beam (27.5 cm x 25 cm) | Beam | 50MPa | Concrete Rectangular | 250 | 275 | 687.5 | 4500 | 0.31 | 756.88 | G300E | 1510714.29 | 11.85 | G300E | 1664357.14 | 13.06
961 | Story20 | B32 | 50 MPa RC Beam (27.5 cm x 25 cm) | Beam | 50MPa | Concrete Rectangular | 250 | 275 | 687.5 | 4500 | 0.31 | 756.88 | G300E | 2243250 | 17.6 | G300E | 77344.63 | 0.61
962 | Story20 | B33 | 50 MPa RC Beam (27.5 cm x 25 cm) | Beam | 50MPa | Concrete Rectangular | 250 | 275 | 687.5 | 4500 | 0.31 | 756.88 | G300E | 2018571.43 | 15.84 | G300E | 734277.38 | 5.76
963 | Story20 | B34 | 50 MPa RC Beam (27.5 cm x 25 cm) | Beam | 50MPa | Concrete Rectangular | 250 | 275 | 687.5 | 4500 | 0.31 | 756.88 | G300E | 2283107.14 | 17.91 | G300E | 77344.63 | 0.61
964 | Story20 | B35 | 50 MPa RC Beam (27.5 cm x 25 cm) | Beam | 50MPa | Concrete Rectangular | 250 | 275 | 687.5 | 4500 | 0.31 | 756.88 | G300E | 1909285.71 | 14.98 | G300E | 1593000 | 12.5
965 | Story20 | B36 | 50 MPa RC Beam (27.5 cm x 25 cm) | Beam | 50MPa | Concrete Rectangular | 250 | 275 | 687.5 | 4800 | 0.33 | 807.34 | G300E | 3092800 | 24.27 | G300E | 1070853.92 | 8.4
966 | Story20 | B4 | 50 MPa RC Beam (27.5 cm x 25 cm) | Beam | 50MPa | Concrete Rectangular | 250 | 275 | 687.5 | 4500 | 0.31 | 756.88 | G300E | 1527750 | 11.99 | G300E | 1635428.57 | 12.83
967 | Story20 | B40 | 50 MPa RC Beam (27.5 cm x 25 cm) | Beam | 50MPa | Concrete Rectangular | 250 | 275 | 687.5 | 4500 | 0.31 | 756.88 | G300E | 2883600 | 22.63 | G300E | 1003925.55 | 7.88
968 | Story20 | B41 | 50 MPa RC Beam (27.5 cm x 25 cm) | Beam | 50MPa | Concrete Rectangular | 250 | 275 | 687.5 | 4500 | 0.31 | 756.88 | G300E | 1909285.71 | 14.98 | G300E | 1618781.54 | 12.7
969 | Story20 | B42 | 50 MPa RC Beam (27.5 cm x 25 cm) | Beam | 50MPa | Concrete Rectangular | 250 | 275 | 687.5 | 4500 | 0.31 | 756.88 | G300E | 2282464.29 | 17.91 | G300E | 77344.63 | 0.61
970 | Story20 | B43 | 50 MPa RC Beam (27.5 cm x 25 cm) | Beam | 50MPa | Concrete Rectangular | 250 | 275 | 687.5 | 4500 | 0.31 | 756.88 | G300E | 2018571.43 | 15.84 | G300E | 734277.38 | 5.76
971 | Story20 | B44 | 50 MPa RC Beam (27.5 cm x 25 cm) | Beam | 50MPa | Concrete Rectangular | 250 | 275 | 687.5 | 4500 | 0.31 | 756.88 | G300E | 2240357.14 | 17.58 | G300E | 77344.63 | 0.61
972 | Story20 | B45 | 50 MPa RC Beam (27.5 cm x 25 cm) | Beam | 50MPa | Concrete Rectangular | 250 | 275 | 687.5 | 4500 | 0.31 | 756.88 | G300E | 1510071.43 | 11.85 | G300E | 1662428.57 | 13.04
973 | Story20 | B46 | 50 MPa RC Beam (27.5 cm x 25 cm) | Beam | 50MPa | Concrete Rectangular | 250 | 275 | 687.5 | 4500 | 0.31 | 756.88 | G300E | 1503321.43 | 11.8 | G300E | 1673035.71 | 13.13
974 | Story20 | B47 | 50 MPa RC Beam (27.5 cm x 25 cm) | Beam | 50MPa | Concrete Rectangular | 250 | 275 | 687.5 | 4500 | 0.31 | 756.88 | G300E | 2243250 | 17.6 | G300E | 77344.63 | 0.61
975 | Story20 | B48 | 50 MPa RC Beam (27.5 cm x 25 cm) | Beam | 50MPa | Concrete Rectangular | 250 | 275 | 687.5 | 4500 | 0.31 | 756.88 | G300E | 2071928.57 | 16.26 | G300E | 760058.92 | 5.96
976 | Story20 | B49 | 50 MPa RC Beam (27.5 cm x 25 cm) | Beam | 50MPa | Concrete Rectangular | 250 | 275 | 687.5 | 4500 | 0.31 | 756.88 | G300E | 2283107.14 | 17.91 | G300E | 77344.63 | 0.61
977 | Story20 | B5 | 50 MPa RC Beam (27.5 cm x 25 cm) | Beam | 50MPa | Concrete Rectangular | 250 | 275 | 687.5 | 4500 | 0.31 | 756.88 | G300E | 2106642.86 | 16.53 | G300E | 734277.38 | 5.76
978 | Story20 | B50 | 50 MPa RC Beam (27.5 cm x 25 cm) | Beam | 50MPa | Concrete Rectangular | 250 | 275 | 687.5 | 4500 | 0.31 | 756.88 | G300E | 2209500 | 17.34 | G300E | 1101416.06 | 8.64
979 | Story20 | B51 | 50 MPa RC Beam (27.5 cm x 25 cm) | Beam | 50MPa | Concrete Rectangular | 250 | 275 | 687.5 | 4800 | 0.33 | 807.34 | G300E | 3092800 | 24.27 | G300E | 1070853.92 | 8.4
980 | Story20 | B52 | 50 MPa RC Beam (27.5 cm x 25 cm) | Beam | 50MPa | Concrete Rectangular | 250 | 275 | 687.5 | 4500 | 0.31 | 756.88 | G300E | 2638800 | 20.71 | G300E | 791525.55 | 6.21
981 | Story20 | B54 | 50 MPa RC Beam (27.5 cm x 25 cm) | Beam | 50MPa | Concrete Rectangular | 250 | 275 | 687.5 | 4500 | 0.31 | 756.88 | G300E | 2624700 | 20.59 | G300E | 791525.55 | 6.21
982 | Story20 | B55 | 50 MPa RC Beam (27.5 cm x 25 cm) | Beam | 50MPa | Concrete Rectangular | 250 | 275 | 687.5 | 4500 | 0.31 | 756.88 | G300E | 2844300 | 22.32 | G300E | 1110125.55 | 8.71
983 | Story20 | B56 | 50 MPa RC Beam (27.5 cm x 25 cm) | Beam | 50MPa | Concrete Rectangular | 250 | 275 | 687.5 | 4500 | 0.31 | 756.88 | G300E | 2192142.86 | 17.2 | G300E | 1215201.78 | 9.53
984 | Story20 | B57 | 50 MPa RC Beam (27.5 cm x 25 cm) | Beam | 50MPa | Concrete Rectangular | 250 | 275 | 687.5 | 4500 | 0.31 | 756.88 | G300E | 2283107.14 | 17.91 | G300E | 77344.63 | 0.61
985 | Story20 | B58 | 50 MPa RC Beam (27.5 cm x 25 cm) | Beam | 50MPa | Concrete Rectangular | 250 | 275 | 687.5 | 4500 | 0.31 | 756.88 | G300E | 2071928.57 | 16.26 | G300E | 760058.92 | 5.96
986 | Story20 | B59 | 50 MPa RC Beam (27.5 cm x 25 cm) | Beam | 50MPa | Concrete Rectangular | 250 | 275 | 687.5 | 4500 | 0.31 | 756.88 | G300E | 2240035.71 | 17.58 | G300E | 77344.63 | 0.61
987 | Story20 | B6 | 50 MPa RC Beam (27.5 cm x 25 cm) | Beam | 50MPa | Concrete Rectangular | 250 | 275 | 687.5 | 4500 | 0.31 | 756.88 | G300E | 1661062.5 | 13.03 | G300E | 725594.91 | 5.69
988 | Story20 | B60 | 50 MPa RC Beam (27.5 cm x 25 cm) | Beam | 50MPa | Concrete Rectangular | 250 | 275 | 687.5 | 4500 | 0.31 | 756.88 | G300E | 1503321.43 | 11.8 | G300E | 1671107.14 | 13.11
989 | Story20 | B61 | 50 MPa RC Beam (27.5 cm x 25 cm) | Beam | 50MPa | Concrete Rectangular | 250 | 275 | 687.5 | 4500 | 0.31 | 756.88 | G300E | 1536428.57 | 12.06 | G300E | 1137857.14 | 8.93
990 | Story20 | B62 | 50 MPa RC Beam (27.5 cm x 25 cm) | Beam | 50MPa | Concrete Rectangular | 250 | 275 | 687.5 | 4500 | 0.31 | 756.88 | G300E | 2129142.86 | 16.71 | G300E | 1189420.23 | 9.33
991 | Story20 | B63 | 50 MPa RC Beam (27.5 cm x 25 cm) | Beam | 50MPa | Concrete Rectangular | 250 | 275 | 687.5 | 4500 | 0.31 | 756.88 | G300E | 2073535.71 | 16.27 | G300E | 734277.38 | 5.76
992 | Story20 | B64 | 50 MPa RC Beam (27.5 cm x 25 cm) | Beam | 50MPa | Concrete Rectangular | 250 | 275 | 687.5 | 4500 | 0.31 | 756.88 | G300E | 2080607.14 | 16.33 | G300E | 760058.92 | 5.96
993 | Story20 | B65 | 50 MPa RC Beam (27.5 cm x 25 cm) | Beam | 50MPa | Concrete Rectangular | 250 | 275 | 687.5 | 4500 | 0.31 | 756.88 | G300E | 2107285.71 | 16.53 | G300E | 734277.38 | 5.76
994 | Story20 | B66 | 50 MPa RC Beam (27.5 cm x 25 cm) | Beam | 50MPa | Concrete Rectangular | 250 | 275 | 687.5 | 4500 | 0.31 | 756.88 | G300E | 2083178.57 | 16.35 | G300E | 392920.23 | 3.08
995 | Story20 | B67 | 50 MPa RC Beam (27.5 cm x 25 cm) | Beam | 50MPa | Concrete Rectangular | 250 | 275 | 687.5 | 4500 | 0.31 | 756.88 | G300E | 2260607.14 | 17.74 | G300E | 418701.78 | 3.29
996 | Story20 | B68 | 50 MPa RC Beam (27.5 cm x 25 cm) | Beam | 50MPa | Concrete Rectangular | 250 | 275 | 687.5 | 4500 | 0.31 | 756.88 | G300E | 1829250 | 14.35 | G300E | 682714.29 | 5.36
997 | Story20 | B69 | 50 MPa RC Beam (27.5 cm x 25 cm) | Beam | 50MPa | Concrete Rectangular | 250 | 275 | 687.5 | 4500 | 0.31 | 756.88 | G300E | 2259642.86 | 17.73 | G300E | 418701.78 | 3.29
998 | Story20 | B7 | 50 MPa RC Beam (27.5 cm x 25 cm) | Beam | 50MPa | Concrete Rectangular | 250 | 275 | 687.5 | 4500 | 0.31 | 756.88 | G300E | 2260928.57 | 17.74 | G300E | 418701.78 | 3.29
999 | Story20 | B70 | 50 MPa RC Beam (27.5 cm x 25 cm) | Beam | 50MPa | Concrete Rectangular | 250 | 275 | 687.5 | 4500 | 0.31 | 756.88 | G300E | 2079321.43 | 16.32 | G300E | 392920.23 | 3.08
1000 | Story20 | B71 | 50 MPa RC Beam (27.5 cm x 25 cm) | Beam | 50MPa | Concrete Rectangular | 250 | 275 | 687.5 | 4500 | 0.31 | 756.88 | G300E | 2105035.71 | 16.52 | G300E | 734277.38 | 5.76
1001 | Story20 | B72 | 50 MPa RC Beam (27.5 cm x 25 cm) | Beam | 50MPa | Concrete Rectangular | 250 | 275 | 687.5 | 4500 | 0.31 | 756.88 | G300E | 2076107.14 | 16.29 | G300E | 760058.92 | 5.96
1002 | Story20 | B73 | 50 MPa RC Beam (27.5 cm x 25 cm) | Beam | 50MPa | Concrete Rectangular | 250 | 275 | 687.5 | 4500 | 0.31 | 756.88 | G300E | 2071285.71 | 16.25 | G300E | 734277.38 | 5.76
1003 | Story20 | B74 | 50 MPa RC Beam (27.5 cm x 25 cm) | Beam | 50MPa | Concrete Rectangular | 250 | 275 | 687.5 | 4500 | 0.31 | 756.88 | G300E | 2125285.71 | 16.68 | G300E | 1189420.23 | 9.33
1004 | Story20 | B75 | 50 MPa RC Beam (27.5 cm x 25 cm) | Beam | 50MPa | Concrete Rectangular | 250 | 275 | 687.5 | 4500 | 0.31 | 756.88 | G300E | 1536428.57 | 12.06 | G300E | 1137857.14 | 8.93
1005 | Story20 | B76 | 50 MPa RC Beam (27.5 cm x 25 cm) | Beam | 50MPa | Concrete Rectangular | 250 | 275 | 687.5 | 4500 | 0.31 | 756.88 | G300E | 1605900 | 12.6 | G300E | 1062000 | 8.33
1006 | Story20 | B77 | 50 MPa RC Beam (27.5 cm x 25 cm) | Beam | 50MPa | Concrete Rectangular | 250 | 275 | 687.5 | 4500 | 0.31 | 756.88 | G300E | 1527750 | 11.99 | G300E | 1635428.57 | 12.83
1007 | Story20 | B78 | 50 MPa RC Beam (27.5 cm x 25 cm) | Beam | 50MPa | Concrete Rectangular | 250 | 275 | 687.5 | 4500 | 0.31 | 756.88 | G300E | 1661062.5 | 13.03 | G300E | 725598 | 5.69
1008 | Story20 | B79 | 50 MPa RC Beam (27.5 cm x 25 cm) | Beam | 50MPa | Concrete Rectangular | 250 | 275 | 687.5 | 4500 | 0.31 | 756.88 | G300E | 1488535.71 | 11.68 | G300E | 1593000 | 12.5
1009 | Story20 | B8 | 50 MPa RC Beam (27.5 cm x 25 cm) | Beam | 50MPa | Concrete Rectangular | 250 | 275 | 687.5 | 4500 | 0.31 | 756.88 | G300E | 1488857.14 | 11.68 | G300E | 1593000 | 12.5
1010 | Story20 | B80 | 50 MPa RC Beam (27.5 cm x 25 cm) | Beam | 50MPa | Concrete Rectangular | 250 | 275 | 687.5 | 4500 | 0.31 | 756.88 | G300E | 1569937.5 | 12.32 | G300E | 725426.3 | 5.69
1011 | Story20 | B81 | 50 MPa RC Beam (27.5 cm x 25 cm) | Beam | 50MPa | Concrete Rectangular | 250 | 275 | 687.5 | 4500 | 0.31 | 756.88 | G300E | 1527428.57 | 11.98 | G300E | 1635428.57 | 12.83
1012 | Story20 | B82 | 50 MPa RC Beam (27.5 cm x 25 cm) | Beam | 50MPa | Concrete Rectangular | 250 | 275 | 687.5 | 4500 | 0.31 | 756.88 | G300E | 1619100 | 12.7 | G300E | 1062000 | 8.33
1013 | Story20 | B9 | 50 MPa RC Beam (27.5 cm x 25 cm) | Beam | 50MPa | Concrete Rectangular | 250 | 275 | 687.5 | 4500 | 0.31 | 756.88 | G300E | 2260928.57 | 17.74 | G300E | 418701.78 | 3.29
1014 | Story21 | B1 | 50 MPa RC Beam (27.5 cm x 25 cm) | Beam | 50MPa | Concrete Rectangular | 250 | 275 | 687.5 | 4500 | 0.31 | 756.88 | G300E | 1517785.71 | 11.91 | G300E | 1137857.14 | 8.93
1015 | Story21 | B10 | 50 MPa RC Beam (27.5 cm x 25 cm) | Beam | 50MPa | Concrete Rectangular | 250 | 275 | 687.5 | 4500 | 0.31 | 756.88 | G300E | 1497535.71 | 11.75 | G300E | 1595892.86 | 12.52
1016 | Story21 | B11 | 50 MPa RC Beam (27.5 cm x 25 cm) | Beam | 50MPa | Concrete Rectangular | 250 | 275 | 687.5 | 4500 | 0.31 | 756.88 | G300E | 2155821.43 | 16.92 | G300E | 77344.63 | 0.61
1017 | Story21 | B12 | 50 MPa RC Beam (27.5 cm x 25 cm) | Beam | 50MPa | Concrete Rectangular | 250 | 275 | 687.5 | 4500 | 0.31 | 756.88 | G300E | 1508142.86 | 11.83 | G300E | 1645071.43 | 12.91
1018 | Story21 | B13 | 50 MPa RC Beam (27.5 cm x 25 cm) | Beam | 50MPa | Concrete Rectangular | 250 | 275 | 687.5 | 4500 | 0.31 | 756.88 | G300E | 2139107.14 | 16.78 | G300E | 418701.78 | 3.29
1019 | Story21 | B14 | 50 MPa RC Beam (27.5 cm x 25 cm) | Beam | 50MPa | Concrete Rectangular | 250 | 275 | 687.5 | 4500 | 0.31 | 756.88 | G300E | 1519714.29 | 11.92 | G300E | 1365428.57 | 10.71
1020 | Story21 | B15 | 50 MPa RC Beam (27.5 cm x 25 cm) | Beam | 50MPa | Concrete Rectangular | 250 | 275 | 687.5 | 4500 | 0.31 | 756.88 | G300E | 1518428.57 | 11.91 | G300E | 1137857.14 | 8.93
1021 | Story21 | B16 | 50 MPa RC Beam (27.5 cm x 25 cm) | Beam | 50MPa | Concrete Rectangular | 250 | 275 | 687.5 | 4500 | 0.31 | 756.88 | G300E | 1510071.43 | 11.85 | G300E | 1662428.57 | 13.04
1022 | Story21 | B17 | 50 MPa RC Beam (27.5 cm x 25 cm) | Beam | 50MPa | Concrete Rectangular | 250 | 275 | 687.5 | 4500 | 0.31 | 756.88 | G300E | 2148750 | 16.86 | G300E | 418701.78 | 3.29
1023 | Story21 | B18 | 50 MPa RC Beam (27.5 cm x 25 cm) | Beam | 50MPa | Concrete Rectangular | 250 | 275 | 687.5 | 4500 | 0.31 | 756.88 | G300E | 2072892.86 | 16.26 | G300E | 760058.92 | 5.96
1024 | Story21 | B19 | 50 MPa RC Beam (27.5 cm x 25 cm) | Beam | 50MPa | Concrete Rectangular | 250 | 275 | 687.5 | 4500 | 0.31 | 756.88 | G300E | 2065178.57 | 16.2 | G300E | 760058.92 | 5.96
1025 | Story21 | B2 | 50 MPa RC Beam (27.5 cm x 25 cm) | Beam | 50MPa | Concrete Rectangular | 250 | 275 | 687.5 | 4500 | 0.31 | 756.88 | G300E | 1520357.14 | 11.93 | G300E | 1365428.57 | 10.71
1026 | Story21 | B20 | 50 MPa RC Beam (27.5 cm x 25 cm) | Beam | 50MPa | Concrete Rectangular | 250 | 275 | 687.5 | 4500 | 0.31 | 756.88 | G300E | 2202428.57 | 17.28 | G300E | 1215201.78 | 9.53
1027 | Story21 | B21 | 50 MPa RC Beam (27.5 cm x 25 cm) | Beam | 50MPa | Concrete Rectangular | 250 | 275 | 687.5 | 4500 | 0.31 | 756.88 | G300E | 2114678.57 | 16.59 | G300E | 392920.23 | 3.08
1028 | Story21 | B22 | 50 MPa RC Beam (27.5 cm x 25 cm) | Beam | 50MPa | Concrete Rectangular | 250 | 275 | 687.5 | 4800 | 0.33 | 807.34 | G300E | 2886400 | 22.65 | G300E | 1070853.92 | 8.4
1029 | Story21 | B23 | 50 MPa RC Beam (27.5 cm x 25 cm) | Beam | 50MPa | Concrete Rectangular | 250 | 275 | 687.5 | 4500 | 0.31 | 756.88 | G300E | 1602642.86 | 12.57 | G300E | 682714.29 | 5.36
1030 | Story21 | B24 | 50 MPa RC Beam (27.5 cm x 25 cm) | Beam | 50MPa | Concrete Rectangular | 250 | 275 | 687.5 | 4800 | 0.33 | 807.34 | G300E | 2884800 | 22.64 | G300E | 957573.92 | 7.51
1031 | Story21 | B25 | 50 MPa RC Beam (27.5 cm x 25 cm) | Beam | 50MPa | Concrete Rectangular | 250 | 275 | 687.5 | 4500 | 0.31 | 756.88 | G300E | 2113714.29 | 16.58 | G300E | 392920.23 | 3.08
1032 | Story21 | B26 | 50 MPa RC Beam (27.5 cm x 25 cm) | Beam | 50MPa | Concrete Rectangular | 250 | 275 | 687.5 | 4500 | 0.31 | 756.88 | G300E | 2202750 | 17.28 | G300E | 1215201.78 | 9.53
1033 | Story21 | B27 | 50 MPa RC Beam (27.5 cm x 25 cm) | Beam | 50MPa | Concrete Rectangular | 250 | 275 | 687.5 | 4500 | 0.31 | 756.88 | G300E | 2064214.29 | 16.2 | G300E | 760058.92 | 5.96
1034 | Story21 | B28 | 50 MPa RC Beam (27.5 cm x 25 cm) | Beam | 50MPa | Concrete Rectangular | 250 | 275 | 687.5 | 4500 | 0.31 | 756.88 | G300E | 2073535.71 | 16.27 | G300E | 760058.92 | 5.96
1035 | Story21 | B29 | 50 MPa RC Beam (27.5 cm x 25 cm) | Beam | 50MPa | Concrete Rectangular | 250 | 275 | 687.5 | 4500 | 0.31 | 756.88 | G300E | 2144571.43 | 16.83 | G300E | 418701.78 | 3.29
1036 | Story21 | B3 | 50 MPa RC Beam (27.5 cm x 25 cm) | Beam | 50MPa | Concrete Rectangular | 250 | 275 | 687.5 | 4500 | 0.31 | 756.88 | G300E | 2141035.71 | 16.8 | G300E | 418701.78 | 3.29
1037 | Story21 | B30 | 50 MPa RC Beam (27.5 cm x 25 cm) | Beam | 50MPa | Concrete Rectangular | 250 | 275 | 687.5 | 4500 | 0.31 | 756.88 | G300E | 1509428.57 | 11.84 | G300E | 1661464.29 | 13.04
1038 | Story21 | B31 | 50 MPa RC Beam (27.5 cm x 25 cm) | Beam | 50MPa | Concrete Rectangular | 250 | 275 | 687.5 | 4500 | 0.31 | 756.88 | G300E | 1507500 | 11.83 | G300E | 1681714.29 | 13.2
1039 | Story21 | B32 | 50 MPa RC Beam (27.5 cm x 25 cm) | Beam | 50MPa | Concrete Rectangular | 250 | 275 | 687.5 | 4500 | 0.31 | 756.88 | G300E | 2273142.86 | 17.84 | G300E | 78535.29 | 0.62
1040 | Story21 | B33 | 50 MPa RC Beam (27.5 cm x 25 cm) | Beam | 50MPa | Concrete Rectangular | 250 | 275 | 687.5 | 4500 | 0.31 | 756.88 | G300E | 2005071.43 | 15.73 | G300E | 734277.38 | 5.76
1041 | Story21 | B34 | 50 MPa RC Beam (27.5 cm x 25 cm) | Beam | 50MPa | Concrete Rectangular | 250 | 275 | 687.5 | 4500 | 0.31 | 756.88 | G300E | 2293392.86 | 17.99 | G300E | 77344.63 | 0.61
1042 | Story21 | B35 | 50 MPa RC Beam (27.5 cm x 25 cm) | Beam | 50MPa | Concrete Rectangular | 250 | 275 | 687.5 | 4500 | 0.31 | 756.88 | G300E | 1897071.43 | 14.89 | G300E | 1593000 | 12.5
1043 | Story21 | B36 | 50 MPa RC Beam (27.5 cm x 25 cm) | Beam | 50MPa | Concrete Rectangular | 250 | 275 | 687.5 | 4800 | 0.33 | 807.34 | G300E | 3287680 | 25.8 | G300E | 1297413.92 | 10.18
1044 | Story21 | B4 | 50 MPa RC Beam (27.5 cm x 25 cm) | Beam | 50MPa | Concrete Rectangular | 250 | 275 | 687.5 | 4500 | 0.31 | 756.88 | G300E | 1508142.86 | 11.83 | G300E | 1646035.71 | 12.92
1045 | Story21 | B40 | 50 MPa RC Beam (27.5 cm x 25 cm) | Beam | 50MPa | Concrete Rectangular | 250 | 275 | 687.5 | 4500 | 0.31 | 756.88 | G300E | 3065400 | 24.05 | G300E | 1216325.55 | 9.54
1046 | Story21 | B41 | 50 MPa RC Beam (27.5 cm x 25 cm) | Beam | 50MPa | Concrete Rectangular | 250 | 275 | 687.5 | 4500 | 0.31 | 756.88 | G300E | 1897392.86 | 14.89 | G300E | 1593000 | 12.5
1047 | Story21 | B42 | 50 MPa RC Beam (27.5 cm x 25 cm) | Beam | 50MPa | Concrete Rectangular | 250 | 275 | 687.5 | 4500 | 0.31 | 756.88 | G300E | 2292428.57 | 17.99 | G300E | 77344.63 | 0.61
1048 | Story21 | B43 | 50 MPa RC Beam (27.5 cm x 25 cm) | Beam | 50MPa | Concrete Rectangular | 250 | 275 | 687.5 | 4500 | 0.31 | 756.88 | G300E | 2005071.43 | 15.73 | G300E | 734277.38 | 5.76
1049 | Story21 | B44 | 50 MPa RC Beam (27.5 cm x 25 cm) | Beam | 50MPa | Concrete Rectangular | 250 | 275 | 687.5 | 4500 | 0.31 | 756.88 | G300E | 2270250 | 17.81 | G300E | 78444.24 | 0.62
1050 | Story21 | B45 | 50 MPa RC Beam (27.5 cm x 25 cm) | Beam | 50MPa | Concrete Rectangular | 250 | 275 | 687.5 | 4500 | 0.31 | 756.88 | G300E | 1507500 | 11.83 | G300E | 1679785.71 | 13.18
1051 | Story21 | B46 | 50 MPa RC Beam (27.5 cm x 25 cm) | Beam | 50MPa | Concrete Rectangular | 250 | 275 | 687.5 | 4500 | 0.31 | 756.88 | G300E | 1510071.43 | 11.85 | G300E | 1662428.57 | 13.04
1052 | Story21 | B47 | 50 MPa RC Beam (27.5 cm x 25 cm) | Beam | 50MPa | Concrete Rectangular | 250 | 275 | 687.5 | 4500 | 0.31 | 756.88 | G300E | 2273142.86 | 17.84 | G300E | 78535.29 | 0.62
1053 | Story21 | B48 | 50 MPa RC Beam (27.5 cm x 25 cm) | Beam | 50MPa | Concrete Rectangular | 250 | 275 | 687.5 | 4500 | 0.31 | 756.88 | G300E | 2072892.86 | 16.26 | G300E | 760058.92 | 5.96
1054 | Story21 | B49 | 50 MPa RC Beam (27.5 cm x 25 cm) | Beam | 50MPa | Concrete Rectangular | 250 | 275 | 687.5 | 4500 | 0.31 | 756.88 | G300E | 2293392.86 | 17.99 | G300E | 77344.63 | 0.61
1055 | Story21 | B5 | 50 MPa RC Beam (27.5 cm x 25 cm) | Beam | 50MPa | Concrete Rectangular | 250 | 275 | 687.5 | 4500 | 0.31 | 756.88 | G300E | 2158071.43 | 16.93 | G300E | 77344.63 | 0.61
1056 | Story21 | B50 | 50 MPa RC Beam (27.5 cm x 25 cm) | Beam | 50MPa | Concrete Rectangular | 250 | 275 | 687.5 | 4500 | 0.31 | 756.88 | G300E | 2202428.57 | 17.28 | G300E | 1215201.78 | 9.53
1057 | Story21 | B51 | 50 MPa RC Beam (27.5 cm x 25 cm) | Beam | 50MPa | Concrete Rectangular | 250 | 275 | 687.5 | 4800 | 0.33 | 807.34 | G300E | 3287360 | 25.79 | G300E | 1297413.92 | 10.18
1058 | Story21 | B52 | 50 MPa RC Beam (27.5 cm x 25 cm) | Beam | 50MPa | Concrete Rectangular | 250 | 275 | 687.5 | 4500 | 0.31 | 756.88 | G300E | 2704500 | 21.22 | G300E | 1003925.55 | 7.88
1059 | Story21 | B54 | 50 MPa RC Beam (27.5 cm x 25 cm) | Beam | 50MPa | Concrete Rectangular | 250 | 275 | 687.5 | 4500 | 0.31 | 756.88 | G300E | 2696100 | 21.15 | G300E | 791525.55 | 6.21
1060 | Story21 | B55 | 50 MPa RC Beam (27.5 cm x 25 cm) | Beam | 50MPa | Concrete Rectangular | 250 | 275 | 687.5 | 4500 | 0.31 | 756.88 | G300E | 3009000 | 23.61 | G300E | 1216325.55 | 9.54
1061 | Story21 | B56 | 50 MPa RC Beam (27.5 cm x 25 cm) | Beam | 50MPa | Concrete Rectangular | 250 | 275 | 687.5 | 4500 | 0.31 | 756.88 | G300E | 2186035.71 | 17.15 | G300E | 1215201.78 | 9.53
1062 | Story21 | B57 | 50 MPa RC Beam (27.5 cm x 25 cm) | Beam | 50MPa | Concrete Rectangular | 250 | 275 | 687.5 | 4500 | 0.31 | 756.88 | G300E | 2292428.57 | 17.99 | G300E | 77344.63 | 0.61
1063 | Story21 | B58 | 50 MPa RC Beam (27.5 cm x 25 cm) | Beam | 50MPa | Concrete Rectangular | 250 | 275 | 687.5 | 4500 | 0.31 | 756.88 | G300E | 2072892.86 | 16.26 | G300E | 760058.92 | 5.96
1064 | Story21 | B59 | 50 MPa RC Beam (27.5 cm x 25 cm) | Beam | 50MPa | Concrete Rectangular | 250 | 275 | 687.5 | 4500 | 0.31 | 756.88 | G300E | 2270250 | 17.81 | G300E | 78434.52 | 0.62
1065 | Story21 | B6 | 50 MPa RC Beam (27.5 cm x 25 cm) | Beam | 50MPa | Concrete Rectangular | 250 | 275 | 687.5 | 4500 | 0.31 | 756.88 | G300E | 1497857.14 | 11.75 | G300E | 1595892.86 | 12.52
1066 | Story21 | B60 | 50 MPa RC Beam (27.5 cm x 25 cm) | Beam | 50MPa | Concrete Rectangular | 250 | 275 | 687.5 | 4500 | 0.31 | 756.88 | G300E | 1509428.57 | 11.84 | G300E | 1661464.29 | 13.04
1067 | Story21 | B61 | 50 MPa RC Beam (27.5 cm x 25 cm) | Beam | 50MPa | Concrete Rectangular | 250 | 275 | 687.5 | 4500 | 0.31 | 756.88 | G300E | 1517785.71 | 11.91 | G300E | 1137857.14 | 8.93
1068 | Story21 | B62 | 50 MPa RC Beam (27.5 cm x 25 cm) | Beam | 50MPa | Concrete Rectangular | 250 | 275 | 687.5 | 4500 | 0.31 | 756.88 | G300E | 2148750 | 16.86 | G300E | 418701.78 | 3.29
1069 | Story21 | B63 | 50 MPa RC Beam (27.5 cm x 25 cm) | Beam | 50MPa | Concrete Rectangular | 250 | 275 | 687.5 | 4500 | 0.31 | 756.88 | G300E | 2141035.71 | 16.8 | G300E | 418701.78 | 3.29
1070 | Story21 | B64 | 50 MPa RC Beam (27.5 cm x 25 cm) | Beam | 50MPa | Concrete Rectangular | 250 | 275 | 687.5 | 4500 | 0.31 | 756.88 | G300E | 2065178.57 | 16.2 | G300E | 760058.92 | 5.96
1071 | Story21 | B65 | 50 MPa RC Beam (27.5 cm x 25 cm) | Beam | 50MPa | Concrete Rectangular | 250 | 275 | 687.5 | 4500 | 0.31 | 756.88 | G300E | 2158714.29 | 16.94 | G300E | 77344.63 | 0.61
1072 | Story21 | B66 | 50 MPa RC Beam (27.5 cm x 25 cm) | Beam | 50MPa | Concrete Rectangular | 250 | 275 | 687.5 | 4500 | 0.31 | 756.88 | G300E | 2115642.86 | 16.6 | G300E | 392920.23 | 3.08
1073 | Story21 | B67 | 50 MPa RC Beam (27.5 cm x 25 cm) | Beam | 50MPa | Concrete Rectangular | 250 | 275 | 687.5 | 4500 | 0.31 | 756.88 | G300E | 2286000 | 17.94 | G300E | 760058.92 | 5.96
1074 | Story21 | B68 | 50 MPa RC Beam (27.5 cm x 25 cm) | Beam | 50MPa | Concrete Rectangular | 250 | 275 | 687.5 | 4500 | 0.31 | 756.88 | G300E | 1683964.29 | 13.21 | G300E | 682714.29 | 5.36
1075 | Story21 | B69 | 50 MPa RC Beam (27.5 cm x 25 cm) | Beam | 50MPa | Concrete Rectangular | 250 | 275 | 687.5 | 4500 | 0.31 | 756.88 | G300E | 2284071.43 | 17.92 | G300E | 760058.92 | 5.96
1076 | Story21 | B7 | 50 MPa RC Beam (27.5 cm x 25 cm) | Beam | 50MPa | Concrete Rectangular | 250 | 275 | 687.5 | 4500 | 0.31 | 756.88 | G300E | 2286321.43 | 17.94 | G300E | 760058.92 | 5.96
1077 | Story21 | B70 | 50 MPa RC Beam (27.5 cm x 25 cm) | Beam | 50MPa | Concrete Rectangular | 250 | 275 | 687.5 | 4500 | 0.31 | 756.88 | G300E | 2111464.29 | 16.57 | G300E | 392920.23 | 3.08
1078 | Story21 | B71 | 50 MPa RC Beam (27.5 cm x 25 cm) | Beam | 50MPa | Concrete Rectangular | 250 | 275 | 687.5 | 4500 | 0.31 | 756.88 | G300E | 2156785.71 | 16.92 | G300E | 77344.63 | 0.61
1079 | Story21 | B72 | 50 MPa RC Beam (27.5 cm x 25 cm) | Beam | 50MPa | Concrete Rectangular | 250 | 275 | 687.5 | 4500 | 0.31 | 756.88 | G300E | 2060035.71 | 16.16 | G300E | 760058.92 | 5.96
1080 | Story21 | B73 | 50 MPa RC Beam (27.5 cm x 25 cm) | Beam | 50MPa | Concrete Rectangular | 250 | 275 | 687.5 | 4500 | 0.31 | 756.88 | G300E | 2139107.14 | 16.78 | G300E | 418701.78 | 3.29
1081 | Story21 | B74 | 50 MPa RC Beam (27.5 cm x 25 cm) | Beam | 50MPa | Concrete Rectangular | 250 | 275 | 687.5 | 4500 | 0.31 | 756.88 | G300E | 2144892.86 | 16.83 | G300E | 418701.78 | 3.29
1082 | Story21 | B75 | 50 MPa RC Beam (27.5 cm x 25 cm) | Beam | 50MPa | Concrete Rectangular | 250 | 275 | 687.5 | 4500 | 0.31 | 756.88 | G300E | 1518428.57 | 11.91 | G300E | 1137857.14 | 8.93
1083 | Story21 | B76 | 50 MPa RC Beam (27.5 cm x 25 cm) | Beam | 50MPa | Concrete Rectangular | 250 | 275 | 687.5 | 4500 | 0.31 | 756.88 | G300E | 1520357.14 | 11.93 | G300E | 1365428.57 | 10.71
1084 | Story21 | B77 | 50 MPa RC Beam (27.5 cm x 25 cm) | Beam | 50MPa | Concrete Rectangular | 250 | 275 | 687.5 | 4500 | 0.31 | 756.88 | G300E | 1508142.86 | 11.83 | G300E | 1646035.71 | 12.92
1085 | Story21 | B78 | 50 MPa RC Beam (27.5 cm x 25 cm) | Beam | 50MPa | Concrete Rectangular | 250 | 275 | 687.5 | 4500 | 0.31 | 756.88 | G300E | 1497857.14 | 11.75 | G300E | 1595892.86 | 12.52
1086 | Story21 | B79 | 50 MPa RC Beam (27.5 cm x 25 cm) | Beam | 50MPa | Concrete Rectangular | 250 | 275 | 687.5 | 4500 | 0.31 | 756.88 | G300E | 1120500 | 8.79 | G300E | 1593000 | 12.5
1087 | Story21 | B8 | 50 MPa RC Beam (27.5 cm x 25 cm) | Beam | 50MPa | Concrete Rectangular | 250 | 275 | 687.5 | 4500 | 0.31 | 756.88 | G300E | 1120500 | 8.79 | G300E | 1593000 | 12.5
1088 | Story21 | B80 | 50 MPa RC Beam (27.5 cm x 25 cm) | Beam | 50MPa | Concrete Rectangular | 250 | 275 | 687.5 | 4500 | 0.31 | 756.88 | G300E | 1497214.29 | 11.75 | G300E | 1595892.86 | 12.52
1089 | Story21 | B81 | 50 MPa RC Beam (27.5 cm x 25 cm) | Beam | 50MPa | Concrete Rectangular | 250 | 275 | 687.5 | 4500 | 0.31 | 756.88 | G300E | 1508142.86 | 11.83 | G300E | 1645071.43 | 12.91
1090 | Story21 | B82 | 50 MPa RC Beam (27.5 cm x 25 cm) | Beam | 50MPa | Concrete Rectangular | 250 | 275 | 687.5 | 4500 | 0.31 | 756.88 | G300E | 1519714.29 | 11.92 | G300E | 1365428.57 | 10.71
1091 | Story21 | B9 | 50 MPa RC Beam (27.5 cm x 25 cm) | Beam | 50MPa | Concrete Rectangular | 250 | 275 | 687.5 | 4500 | 0.31 | 756.88 | G300E | 2286000 | 17.94 | G300E | 760058.92 | 5.96
1092 | Story22 | B1 | 50 MPa RC Beam (27.5 cm x 25 cm) | Beam | 50MPa | Concrete Rectangular | 250 | 275 | 687.5 | 4500 | 0.31 | 756.88 | G300E | 1439035.71 | 11.29 | G300E | 1137857.14 | 8.93
1093 | Story22 | B10 | 50 MPa RC Beam (27.5 cm x 25 cm) | Beam | 50MPa | Concrete Rectangular | 250 | 275 | 687.5 | 4500 | 0.31 | 756.88 | G300E | 1634906.25 | 12.83 | G300E | 696937.5 | 5.47
1094 | Story22 | B11 | 50 MPa RC Beam (27.5 cm x 25 cm) | Beam | 50MPa | Concrete Rectangular | 250 | 275 | 687.5 | 4500 | 0.31 | 756.88 | G300E | 2131392.86 | 16.72 | G300E | 392920.23 | 3.08
1095 | Story22 | B12 | 50 MPa RC Beam (27.5 cm x 25 cm) | Beam | 50MPa | Concrete Rectangular | 250 | 275 | 687.5 | 4500 | 0.31 | 756.88 | G300E | 1525178.57 | 11.97 | G300E | 1650857.14 | 12.95
1096 | Story22 | B13 | 50 MPa RC Beam (27.5 cm x 25 cm) | Beam | 50MPa | Concrete Rectangular | 250 | 275 | 687.5 | 4500 | 0.31 | 756.88 | G300E | 2084142.86 | 16.35 | G300E | 734277.38 | 5.76
1097 | Story22 | B14 | 50 MPa RC Beam (27.5 cm x 25 cm) | Beam | 50MPa | Concrete Rectangular | 250 | 275 | 687.5 | 4500 | 0.31 | 756.88 | G300E | 1653900 | 12.98 | G300E | 1168200 | 9.17
1098 | Story22 | B15 | 50 MPa RC Beam (27.5 cm x 25 cm) | Beam | 50MPa | Concrete Rectangular | 250 | 275 | 687.5 | 4500 | 0.31 | 756.88 | G300E | 1439035.71 | 11.29 | G300E | 1137857.14 | 8.93
1099 | Story22 | B16 | 50 MPa RC Beam (27.5 cm x 25 cm) | Beam | 50MPa | Concrete Rectangular | 250 | 275 | 687.5 | 4500 | 0.31 | 756.88 | G300E | 1602321.43 | 12.57 | G300E | 1665321.43 | 13.07
1100 | Story22 | B17 | 50 MPa RC Beam (27.5 cm x 25 cm) | Beam | 50MPa | Concrete Rectangular | 250 | 275 | 687.5 | 4500 | 0.31 | 756.88 | G300E | 2157428.57 | 16.93 | G300E | 418701.78 | 3.29
1101 | Story22 | B18 | 50 MPa RC Beam (27.5 cm x 25 cm) | Beam | 50MPa | Concrete Rectangular | 250 | 275 | 687.5 | 4500 | 0.31 | 756.88 | G300E | 2077714.29 | 16.3 | G300E | 760058.92 | 5.96
1102 | Story22 | B19 | 50 MPa RC Beam (27.5 cm x 25 cm) | Beam | 50MPa | Concrete Rectangular | 250 | 275 | 687.5 | 4500 | 0.31 | 756.88 | G300E | 2077392.86 | 16.3 | G300E | 760058.92 | 5.96
1103 | Story22 | B2 | 50 MPa RC Beam (27.5 cm x 25 cm) | Beam | 50MPa | Concrete Rectangular | 250 | 275 | 687.5 | 4500 | 0.31 | 756.88 | G300E | 1799700 | 14.12 | G300E | 1168200 | 9.17
1104 | Story22 | B20 | 50 MPa RC Beam (27.5 cm x 25 cm) | Beam | 50MPa | Concrete Rectangular | 250 | 275 | 687.5 | 4500 | 0.31 | 756.88 | G300E | 2203071.43 | 17.29 | G300E | 1215201.78 | 9.53
1105 | Story22 | B21 | 50 MPa RC Beam (27.5 cm x 25 cm) | Beam | 50MPa | Concrete Rectangular | 250 | 275 | 687.5 | 4500 | 0.31 | 756.88 | G300E | 2084142.86 | 16.35 | G300E | 392920.23 | 3.08
1106 | Story22 | B22 | 50 MPa RC Beam (27.5 cm x 25 cm) | Beam | 50MPa | Concrete Rectangular | 250 | 275 | 687.5 | 4800 | 0.33 | 807.34 | G300E | 2956480 | 23.2 | G300E | 1210586.72 | 9.5
1107 | Story22 | B23 | 50 MPa RC Beam (27.5 cm x 25 cm) | Beam | 50MPa | Concrete Rectangular | 250 | 275 | 687.5 | 4500 | 0.31 | 756.88 | G300E | 1718357.14 | 13.48 | G300E | 682714.29 | 5.36
1108 | Story22 | B24 | 50 MPa RC Beam (27.5 cm x 25 cm) | Beam | 50MPa | Concrete Rectangular | 250 | 275 | 687.5 | 4800 | 0.33 | 807.34 | G300E | 2953920 | 23.18 | G300E | 1210561.2 | 9.5
1109 | Story22 | B25 | 50 MPa RC Beam (27.5 cm x 25 cm) | Beam | 50MPa | Concrete Rectangular | 250 | 275 | 687.5 | 4500 | 0.31 | 756.88 | G300E | 2083178.57 | 16.35 | G300E | 392920.23 | 3.08
1110 | Story22 | B26 | 50 MPa RC Beam (27.5 cm x 25 cm) | Beam | 50MPa | Concrete Rectangular | 250 | 275 | 687.5 | 4500 | 0.31 | 756.88 | G300E | 2203714.29 | 17.29 | G300E | 1215201.78 | 9.53
1111 | Story22 | B27 | 50 MPa RC Beam (27.5 cm x 25 cm) | Beam | 50MPa | Concrete Rectangular | 250 | 275 | 687.5 | 4500 | 0.31 | 756.88 | G300E | 2078035.71 | 16.31 | G300E | 760058.92 | 5.96
1112 | Story22 | B28 | 50 MPa RC Beam (27.5 cm x 25 cm) | Beam | 50MPa | Concrete Rectangular | 250 | 275 | 687.5 | 4500 | 0.31 | 756.88 | G300E | 2079642.86 | 16.32 | G300E | 760058.92 | 5.96
1113 | Story22 | B29 | 50 MPa RC Beam (27.5 cm x 25 cm) | Beam | 50MPa | Concrete Rectangular | 250 | 275 | 687.5 | 4500 | 0.31 | 756.88 | G300E | 2154214.29 | 16.9 | G300E | 418701.78 | 3.29
1114 | Story22 | B3 | 50 MPa RC Beam (27.5 cm x 25 cm) | Beam | 50MPa | Concrete Rectangular | 250 | 275 | 687.5 | 4500 | 0.31 | 756.88 | G300E | 2087357.14 | 16.38 | G300E | 734277.38 | 5.76
1115 | Story22 | B30 | 50 MPa RC Beam (27.5 cm x 25 cm) | Beam | 50MPa | Concrete Rectangular | 250 | 275 | 687.5 | 4500 | 0.31 | 756.88 | G300E | 1602000 | 12.57 | G300E | 1663392.86 | 13.05
1116 | Story22 | B31 | 50 MPa RC Beam (27.5 cm x 25 cm) | Beam | 50MPa | Concrete Rectangular | 250 | 275 | 687.5 | 4500 | 0.31 | 756.88 | G300E | 1504928.57 | 11.81 | G300E | 1685571.43 | 13.23
1117 | Story22 | B32 | 50 MPa RC Beam (27.5 cm x 25 cm) | Beam | 50MPa | Concrete Rectangular | 250 | 275 | 687.5 | 4500 | 0.31 | 756.88 | G300E | 2285357.14 | 17.93 | G300E | 78609.54 | 0.62
1118 | Story22 | B33 | 50 MPa RC Beam (27.5 cm x 25 cm) | Beam | 50MPa | Concrete Rectangular | 250 | 275 | 687.5 | 4500 | 0.31 | 756.88 | G300E | 1998000 | 15.68 | G300E | 734277.38 | 5.76
1119 | Story22 | B34 | 50 MPa RC Beam (27.5 cm x 25 cm) | Beam | 50MPa | Concrete Rectangular | 250 | 275 | 687.5 | 4500 | 0.31 | 756.88 | G300E | 2304000 | 18.08 | G300E | 77344.63 | 0.61
1120 | Story22 | B35 | 50 MPa RC Beam (27.5 cm x 25 cm) | Beam | 50MPa | Concrete Rectangular | 250 | 275 | 687.5 | 4500 | 0.31 | 756.88 | G300E | 1886142.86 | 14.8 | G300E | 1593000 | 12.5
1121 | Story22 | B36 | 50 MPa RC Beam (27.5 cm x 25 cm) | Beam | 50MPa | Concrete Rectangular | 250 | 275 | 687.5 | 4800 | 0.33 | 807.34 | G300E | 3387200 | 26.58 | G300E | 1323080.88 | 10.38
1122 | Story22 | B4 | 50 MPa RC Beam (27.5 cm x 25 cm) | Beam | 50MPa | Concrete Rectangular | 250 | 275 | 687.5 | 4500 | 0.31 | 756.88 | G300E | 1525178.57 | 11.97 | G300E | 1650857.14 | 12.95
1123 | Story22 | B40 | 50 MPa RC Beam (27.5 cm x 25 cm) | Beam | 50MPa | Concrete Rectangular | 250 | 275 | 687.5 | 4500 | 0.31 | 756.88 | G300E | 3160500 | 24.8 | G300E | 1240388.32 | 9.73
1124 | Story22 | B41 | 50 MPa RC Beam (27.5 cm x 25 cm) | Beam | 50MPa | Concrete Rectangular | 250 | 275 | 687.5 | 4500 | 0.31 | 756.88 | G300E | 1885821.43 | 14.8 | G300E | 1593000 | 12.5
1125 | Story22 | B42 | 50 MPa RC Beam (27.5 cm x 25 cm) | Beam | 50MPa | Concrete Rectangular | 250 | 275 | 687.5 | 4500 | 0.31 | 756.88 | G300E | 2303357.14 | 18.07 | G300E | 77344.63 | 0.61
1126 | Story22 | B43 | 50 MPa RC Beam (27.5 cm x 25 cm) | Beam | 50MPa | Concrete Rectangular | 250 | 275 | 687.5 | 4500 | 0.31 | 756.88 | G300E | 1998642.86 | 15.68 | G300E | 734277.38 | 5.76
1127 | Story22 | B44 | 50 MPa RC Beam (27.5 cm x 25 cm) | Beam | 50MPa | Concrete Rectangular | 250 | 275 | 687.5 | 4500 | 0.31 | 756.88 | G300E | 2281821.43 | 17.9 | G300E | 78507 | 0.62
1128 | Story22 | B45 | 50 MPa RC Beam (27.5 cm x 25 cm) | Beam | 50MPa | Concrete Rectangular | 250 | 275 | 687.5 | 4500 | 0.31 | 756.88 | G300E | 1504928.57 | 11.81 | G300E | 1683642.86 | 13.21
1129 | Story22 | B46 | 50 MPa RC Beam (27.5 cm x 25 cm) | Beam | 50MPa | Concrete Rectangular | 250 | 275 | 687.5 | 4500 | 0.31 | 756.88 | G300E | 1602321.43 | 12.57 | G300E | 1665321.43 | 13.07
1130 | Story22 | B47 | 50 MPa RC Beam (27.5 cm x 25 cm) | Beam | 50MPa | Concrete Rectangular | 250 | 275 | 687.5 | 4500 | 0.31 | 756.88 | G300E | 2285357.14 | 17.93 | G300E | 78608.65 | 0.62
1131 | Story22 | B48 | 50 MPa RC Beam (27.5 cm x 25 cm) | Beam | 50MPa | Concrete Rectangular | 250 | 275 | 687.5 | 4500 | 0.31 | 756.88 | G300E | 2077714.29 | 16.3 | G300E | 760058.92 | 5.96
1132 | Story22 | B49 | 50 MPa RC Beam (27.5 cm x 25 cm) | Beam | 50MPa | Concrete Rectangular | 250 | 275 | 687.5 | 4500 | 0.31 | 756.88 | G300E | 2304000 | 18.08 | G300E | 77344.63 | 0.61
1133 | Story22 | B5 | 50 MPa RC Beam (27.5 cm x 25 cm) | Beam | 50MPa | Concrete Rectangular | 250 | 275 | 687.5 | 4500 | 0.31 | 756.88 | G300E | 2133000 | 16.74 | G300E | 392920.23 | 3.08
1134 | Story22 | B50 | 50 MPa RC Beam (27.5 cm x 25 cm) | Beam | 50MPa | Concrete Rectangular | 250 | 275 | 687.5 | 4500 | 0.31 | 756.88 | G300E | 2203071.43 | 17.29 | G300E | 1215201.78 | 9.53
1135 | Story22 | B51 | 50 MPa RC Beam (27.5 cm x 25 cm) | Beam | 50MPa | Concrete Rectangular | 250 | 275 | 687.5 | 4800 | 0.33 | 807.34 | G300E | 3387200 | 26.58 | G300E | 1323080.88 | 10.38
1136 | Story22 | B52 | 50 MPa RC Beam (27.5 cm x 25 cm) | Beam | 50MPa | Concrete Rectangular | 250 | 275 | 687.5 | 4500 | 0.31 | 756.88 | G300E | 2770500 | 21.74 | G300E | 1134928.35 | 8.91
1137 | Story22 | B54 | 50 MPa RC Beam (27.5 cm x 25 cm) | Beam | 50MPa | Concrete Rectangular | 250 | 275 | 687.5 | 4500 | 0.31 | 756.88 | G300E | 2763000 | 21.68 | G300E | 1003925.55 | 7.88
1138 | Story22 | B55 | 50 MPa RC Beam (27.5 cm x 25 cm) | Beam | 50MPa | Concrete Rectangular | 250 | 275 | 687.5 | 4500 | 0.31 | 756.88 | G300E | 3102600 | 24.34 | G300E | 1216325.55 | 9.54
1139 | Story22 | B56 | 50 MPa RC Beam (27.5 cm x 25 cm) | Beam | 50MPa | Concrete Rectangular | 250 | 275 | 687.5 | 4500 | 0.31 | 756.88 | G300E | 2186357.14 | 17.15 | G300E | 1215201.78 | 9.53
1140 | Story22 | B57 | 50 MPa RC Beam (27.5 cm x 25 cm) | Beam | 50MPa | Concrete Rectangular | 250 | 275 | 687.5 | 4500 | 0.31 | 756.88 | G300E | 2303035.71 | 18.07 | G300E | 77344.63 | 0.61
1141 | Story22 | B58 | 50 MPa RC Beam (27.5 cm x 25 cm) | Beam | 50MPa | Concrete Rectangular | 250 | 275 | 687.5 | 4500 | 0.31 | 756.88 | G300E | 2078035.71 | 16.31 | G300E | 760058.92 | 5.96
1142 | Story22 | B59 | 50 MPa RC Beam (27.5 cm x 25 cm) | Beam | 50MPa | Concrete Rectangular | 250 | 275 | 687.5 | 4500 | 0.31 | 756.88 | G300E | 2281500 | 17.9 | G300E | 78497.28 | 0.62
1143 | Story22 | B6 | 50 MPa RC Beam (27.5 cm x 25 cm) | Beam | 50MPa | Concrete Rectangular | 250 | 275 | 687.5 | 4500 | 0.31 | 756.88 | G300E | 1670625 | 13.11 | G300E | 696937.5 | 5.47
1144 | Story22 | B60 | 50 MPa RC Beam (27.5 cm x 25 cm) | Beam | 50MPa | Concrete Rectangular | 250 | 275 | 687.5 | 4500 | 0.31 | 756.88 | G300E | 1602000 | 12.57 | G300E | 1663392.86 | 13.05
1145 | Story22 | B61 | 50 MPa RC Beam (27.5 cm x 25 cm) | Beam | 50MPa | Concrete Rectangular | 250 | 275 | 687.5 | 4500 | 0.31 | 756.88 | G300E | 1439035.71 | 11.29 | G300E | 1137857.14 | 8.93
1146 | Story22 | B62 | 50 MPa RC Beam (27.5 cm x 25 cm) | Beam | 50MPa | Concrete Rectangular | 250 | 275 | 687.5 | 4500 | 0.31 | 756.88 | G300E | 2157428.57 | 16.93 | G300E | 418701.78 | 3.29
1147 | Story22 | B63 | 50 MPa RC Beam (27.5 cm x 25 cm) | Beam | 50MPa | Concrete Rectangular | 250 | 275 | 687.5 | 4500 | 0.31 | 756.88 | G300E | 2087357.14 | 16.38 | G300E | 734277.38 | 5.76
1148 | Story22 | B64 | 50 MPa RC Beam (27.5 cm x 25 cm) | Beam | 50MPa | Concrete Rectangular | 250 | 275 | 687.5 | 4500 | 0.31 | 756.88 | G300E | 2077392.86 | 16.3 | G300E | 760058.92 | 5.96
1149 | Story22 | B65 | 50 MPa RC Beam (27.5 cm x 25 cm) | Beam | 50MPa | Concrete Rectangular | 250 | 275 | 687.5 | 4500 | 0.31 | 756.88 | G300E | 2133642.86 | 16.74 | G300E | 392920.23 | 3.08
1150 | Story22 | B66 | 50 MPa RC Beam (27.5 cm x 25 cm) | Beam | 50MPa | Concrete Rectangular | 250 | 275 | 687.5 | 4500 | 0.31 | 756.88 | G300E | 2085107.14 | 16.36 | G300E | 392920.23 | 3.08
1151 | Story22 | B67 | 50 MPa RC Beam (27.5 cm x 25 cm) | Beam | 50MPa | Concrete Rectangular | 250 | 275 | 687.5 | 4500 | 0.31 | 756.88 | G300E | 2295964.29 | 18.01 | G300E | 77344.63 | 0.61
1152 | Story22 | B68 | 50 MPa RC Beam (27.5 cm x 25 cm) | Beam | 50MPa | Concrete Rectangular | 250 | 275 | 687.5 | 4500 | 0.31 | 756.88 | G300E | 1719000 | 13.49 | G300E | 682714.29 | 5.36
1153 | Story22 | B69 | 50 MPa RC Beam (27.5 cm x 25 cm) | Beam | 50MPa | Concrete Rectangular | 250 | 275 | 687.5 | 4500 | 0.31 | 756.88 | G300E | 2294678.57 | 18 | G300E | 77344.63 | 0.61
1154 | Story22 | B7 | 50 MPa RC Beam (27.5 cm x 25 cm) | Beam | 50MPa | Concrete Rectangular | 250 | 275 | 687.5 | 4500 | 0.31 | 756.88 | G300E | 2296607.14 | 18.02 | G300E | 77344.63 | 0.61
1155 | Story22 | B70 | 50 MPa RC Beam (27.5 cm x 25 cm) | Beam | 50MPa | Concrete Rectangular | 250 | 275 | 687.5 | 4500 | 0.31 | 756.88 | G300E | 2081571.43 | 16.33 | G300E | 392920.23 | 3.08
1156 | Story22 | B71 | 50 MPa RC Beam (27.5 cm x 25 cm) | Beam | 50MPa | Concrete Rectangular | 250 | 275 | 687.5 | 4500 | 0.31 | 756.88 | G300E | 2132035.71 | 16.73 | G300E | 392920.23 | 3.08
1157 | Story22 | B72 | 50 MPa RC Beam (27.5 cm x 25 cm) | Beam | 50MPa | Concrete Rectangular | 250 | 275 | 687.5 | 4500 | 0.31 | 756.88 | G300E | 2072571.43 | 16.26 | G300E | 760058.92 | 5.96
1158 | Story22 | B73 | 50 MPa RC Beam (27.5 cm x 25 cm) | Beam | 50MPa | Concrete Rectangular | 250 | 275 | 687.5 | 4500 | 0.31 | 756.88 | G300E | 2084464.29 | 16.36 | G300E | 734277.38 | 5.76
1159 | Story22 | B74 | 50 MPa RC Beam (27.5 cm x 25 cm) | Beam | 50MPa | Concrete Rectangular | 250 | 275 | 687.5 | 4500 | 0.31 | 756.88 | G300E | 2154214.29 | 16.9 | G300E | 418701.78 | 3.29
1160 | Story22 | B75 | 50 MPa RC Beam (27.5 cm x 25 cm) | Beam | 50MPa | Concrete Rectangular | 250 | 275 | 687.5 | 4500 | 0.31 | 756.88 | G300E | 1439035.71 | 11.29 | G300E | 1137857.14 | 8.93
1161 | Story22 | B76 | 50 MPa RC Beam (27.5 cm x 25 cm) | Beam | 50MPa | Concrete Rectangular | 250 | 275 | 687.5 | 4500 | 0.31 | 756.88 | G300E | 1799700 | 14.12 | G300E | 1168200 | 9.17
1162 | Story22 | B77 | 50 MPa RC Beam (27.5 cm x 25 cm) | Beam | 50MPa | Concrete Rectangular | 250 | 275 | 687.5 | 4500 | 0.31 | 756.88 | G300E | 1525178.57 | 11.97 | G300E | 1650857.14 | 12.95
1163 | Story22 | B78 | 50 MPa RC Beam (27.5 cm x 25 cm) | Beam | 50MPa | Concrete Rectangular | 250 | 275 | 687.5 | 4500 | 0.31 | 756.88 | G300E | 1670625 | 13.11 | G300E | 696937.5 | 5.47
1164 | Story22 | B79 | 50 MPa RC Beam (27.5 cm x 25 cm) | Beam | 50MPa | Concrete Rectangular | 250 | 275 | 687.5 | 4500 | 0.31 | 756.88 | G300E | 1485642.86 | 11.66 | G300E | 1593000 | 12.5
1165 | Story22 | B8 | 50 MPa RC Beam (27.5 cm x 25 cm) | Beam | 50MPa | Concrete Rectangular | 250 | 275 | 687.5 | 4500 | 0.31 | 756.88 | G300E | 1486285.71 | 11.66 | G300E | 1593000 | 12.5
1166 | Story22 | B80 | 50 MPa RC Beam (27.5 cm x 25 cm) | Beam | 50MPa | Concrete Rectangular | 250 | 275 | 687.5 | 4500 | 0.31 | 756.88 | G300E | 1634906.25 | 12.83 | G300E | 696937.5 | 5.47
1167 | Story22 | B81 | 50 MPa RC Beam (27.5 cm x 25 cm) | Beam | 50MPa | Concrete Rectangular | 250 | 275 | 687.5 | 4500 | 0.31 | 756.88 | G300E | 1525821.43 | 11.97 | G300E | 1650857.14 | 12.95
1168 | Story22 | B82 | 50 MPa RC Beam (27.5 cm x 25 cm) | Beam | 50MPa | Concrete Rectangular | 250 | 275 | 687.5 | 4500 | 0.31 | 756.88 | G300E | 1653900 | 12.98 | G300E | 1168200 | 9.17
1169 | Story22 | B9 | 50 MPa RC Beam (27.5 cm x 25 cm) | Beam | 50MPa | Concrete Rectangular | 250 | 275 | 687.5 | 4500 | 0.31 | 756.88 | G300E | 2295964.29 | 18.01 | G300E | 77344.63 | 0.61
1170 | Story23 | B1 | 50 MPa RC Beam (30 cm x 25 cm) | Beam | 50MPa | Concrete Rectangular | 250 | 300 | 750 | 4512.5 | 0.34 | 827.98 | G300E | 1494604.46 | 11.73 | G300E | 1454314.29 | 11.41
1171 | Story23 | B10 | 50 MPa RC Beam (30 cm x 25 cm) | Beam | 50MPa | Concrete Rectangular | 250 | 300 | 750 | 4512.5 | 0.34 | 827.98 | G300E | 1920350.78 | 15.07 | G300E | 885008.42 | 6.94
1172 | Story23 | B11 | 50 MPa RC Beam (30 cm x 25 cm) | Beam | 50MPa | Concrete Rectangular | 250 | 300 | 750 | 4512.5 | 0.34 | 827.98 | G300E | 2219183.04 | 17.41 | G300E | 56406.89 | 0.44
1173 | Story23 | B12 | 50 MPa RC Beam (30 cm x 25 cm) | Beam | 50MPa | Concrete Rectangular | 250 | 300 | 750 | 4512.5 | 0.34 | 827.98 | G300E | 1374206.67 | 10.78 | G300E | 845936.11 | 6.64
1174 | Story23 | B13 | 50 MPa RC Beam (30 cm x 25 cm) | Beam | 50MPa | Concrete Rectangular | 250 | 300 | 750 | 4512.5 | 0.34 | 827.98 | G300E | 2228852.68 | 17.49 | G300E | 541178.32 | 4.25
1175 | Story23 | B14 | 50 MPa RC Beam (30 cm x 25 cm) | Beam | 50MPa | Concrete Rectangular | 250 | 300 | 750 | 4512.5 | 0.34 | 827.98 | G300E | 1506208.04 | 11.82 | G300E | 1575507.14 | 12.36
1176 | Story23 | B15 | 50 MPa RC Beam (30 cm x 25 cm) | Beam | 50MPa | Concrete Rectangular | 250 | 300 | 750 | 4512.5 | 0.34 | 827.98 | G300E | 1494282.14 | 11.72 | G300E | 1454314.29 | 11.41
1177 | Story23 | B16 | 50 MPa RC Beam (30 cm x 25 cm) | Beam | 50MPa | Concrete Rectangular | 250 | 300 | 750 | 4512.5 | 0.34 | 827.98 | G300E | 1480422.32 | 11.62 | G300E | 1746982.14 | 13.71
1178 | Story23 | B17 | 50 MPa RC Beam (30 cm x 25 cm) | Beam | 50MPa | Concrete Rectangular | 250 | 300 | 750 | 4512.5 | 0.34 | 827.98 | G300E | 2216604.46 | 17.39 | G300E | 811767.48 | 6.37
1179 | Story23 | B18 | 50 MPa RC Beam (30 cm x 25 cm) | Beam | 50MPa | Concrete Rectangular | 250 | 300 | 750 | 4512.5 | 0.34 | 827.98 | G300E | 1990979.46 | 15.62 | G300E | 783564.04 | 6.15
1180 | Story23 | B19 | 50 MPa RC Beam (30 cm x 25 cm) | Beam | 50MPa | Concrete Rectangular | 250 | 300 | 750 | 4512.5 | 0.34 | 827.98 | G300E | 1950689.29 | 15.31 | G300E | 811767.48 | 6.37
1181 | Story23 | B2 | 50 MPa RC Beam (30 cm x 25 cm) | Beam | 50MPa | Concrete Rectangular | 250 | 300 | 750 | 4512.5 | 0.34 | 827.98 | G300E | 1506530.36 | 11.82 | G300E | 1575507.14 | 12.36
1182 | Story23 | B20 | 50 MPa RC Beam (30 cm x 25 cm) | Beam | 50MPa | Concrete Rectangular | 250 | 300 | 750 | 4512.5 | 0.34 | 827.98 | G300E | 2147950 | 16.85 | G300E | 1296538.91 | 10.17
1183 | Story23 | B21 | 50 MPa RC Beam (30 cm x 25 cm) | Beam | 50MPa | Concrete Rectangular | 250 | 300 | 750 | 4512.5 | 0.34 | 827.98 | G300E | 2076394.64 | 16.29 | G300E | 419985.47 | 3.3
1184 | Story23 | B22 | 50 MPa RC Beam (30 cm x 25 cm) | Beam | 50MPa | Concrete Rectangular | 250 | 300 | 750 | 4800 | 0.36 | 880.73 | G300E | 3200320 | 25.11 | G300E | 1407931.84 | 11.05
1185 | Story23 | B23 | 50 MPa RC Beam (30 cm x 25 cm) | Beam | 50MPa | Concrete Rectangular | 250 | 300 | 750 | 4512.5 | 0.34 | 827.98 | G300E | 1596780.36 | 12.53 | G300E | 727157.14 | 5.71
1186 | Story23 | B24 | 50 MPa RC Beam (30 cm x 25 cm) | Beam | 50MPa | Concrete Rectangular | 250 | 300 | 750 | 4800 | 0.36 | 880.73 | G300E | 3198720 | 25.1 | G300E | 1407904 | 11.05
1187 | Story23 | B25 | 50 MPa RC Beam (30 cm x 25 cm) | Beam | 50MPa | Concrete Rectangular | 250 | 300 | 750 | 4512.5 | 0.34 | 827.98 | G300E | 2075750 | 16.29 | G300E | 419985.47 | 3.3
1188 | Story23 | B26 | 50 MPa RC Beam (30 cm x 25 cm) | Beam | 50MPa | Concrete Rectangular | 250 | 300 | 750 | 4512.5 | 0.34 | 827.98 | G300E | 2147950 | 16.85 | G300E | 1296538.91 | 10.17
1189 | Story23 | B27 | 50 MPa RC Beam (30 cm x 25 cm) | Beam | 50MPa | Concrete Rectangular | 250 | 300 | 750 | 4512.5 | 0.34 | 827.98 | G300E | 1950366.96 | 15.3 | G300E | 811767.48 | 6.37
1190 | Story23 | B28 | 50 MPa RC Beam (30 cm x 25 cm) | Beam | 50MPa | Concrete Rectangular | 250 | 300 | 750 | 4512.5 | 0.34 | 827.98 | G300E | 1991301.79 | 15.62 | G300E | 783564.04 | 6.15
1191 | Story23 | B29 | 50 MPa RC Beam (30 cm x 25 cm) | Beam | 50MPa | Concrete Rectangular | 250 | 300 | 750 | 4512.5 | 0.34 | 827.98 | G300E | 2213058.93 | 17.36 | G300E | 811767.48 | 6.37
1192 | Story23 | B3 | 50 MPa RC Beam (30 cm x 25 cm) | Beam | 50MPa | Concrete Rectangular | 250 | 300 | 750 | 4512.5 | 0.34 | 827.98 | G300E | 2232398.21 | 17.52 | G300E | 541178.32 | 4.25
1193 | Story23 | B30 | 50 MPa RC Beam (30 cm x 25 cm) | Beam | 50MPa | Concrete Rectangular | 250 | 300 | 750 | 4512.5 | 0.34 | 827.98 | G300E | 1479777.68 | 11.61 | G300E | 1746015.18 | 13.7
1194 | Story23 | B31 | 50 MPa RC Beam (30 cm x 25 cm) | Beam | 50MPa | Concrete Rectangular | 250 | 300 | 750 | 4512.5 | 0.34 | 827.98 | G300E | 1678005.36 | 13.17 | G300E | 1745048.21 | 13.69
1195 | Story23 | B32 | 50 MPa RC Beam (30 cm x 25 cm) | Beam | 50MPa | Concrete Rectangular | 250 | 300 | 750 | 4512.5 | 0.34 | 827.98 | G300E | 2472205.36 | 19.4 | G300E | 87322.68 | 0.69
1196 | Story23 | B33 | 50 MPa RC Beam (30 cm x 25 cm) | Beam | 50MPa | Concrete Rectangular | 250 | 300 | 750 | 4512.5 | 0.34 | 827.98 | G300E | 1934250.89 | 15.18 | G300E | 783564.04 | 6.15
1197 | Story23 | B34 | 50 MPa RC Beam (30 cm x 25 cm) | Beam | 50MPa | Concrete Rectangular | 250 | 300 | 750 | 4512.5 | 0.34 | 827.98 | G300E | 2399360.71 | 18.83 | G300E | 84610.34 | 0.66
1198 | Story23 | B35 | 50 MPa RC Beam (30 cm x 25 cm) | Beam | 50MPa | Concrete Rectangular | 250 | 300 | 750 | 4512.5 | 0.34 | 827.98 | G300E | 1828207.14 | 14.34 | G300E | 1696700 | 13.31
1199 | Story23 | B36 | 50 MPa RC Beam (30 cm x 25 cm) | Beam | 50MPa | Concrete Rectangular | 250 | 300 | 750 | 4800 | 0.36 | 880.73 | G300E | 3482240 | 27.32 | G300E | 1463521.6 | 11.48
1200 | Story23 | B4 | 50 MPa RC Beam (30 cm x 25 cm) | Beam | 50MPa | Concrete Rectangular | 250 | 300 | 750 | 4512.5 | 0.34 | 827.98 | G300E | 1615174.17 | 12.67 | G300E | 845991.17 | 6.64
1201 | Story23 | B40 | 50 MPa RC Beam (30 cm x 25 cm) | Beam | 50MPa | Concrete Rectangular | 250 | 300 | 750 | 4512.5 | 0.34 | 827.98 | G300E | 3259830 | 25.58 | G300E | 1375862.75 | 10.8
1202 | Story23 | B41 | 50 MPa RC Beam (30 cm x 25 cm) | Beam | 50MPa | Concrete Rectangular | 250 | 300 | 750 | 4512.5 | 0.34 | 827.98 | G300E | 1828529.46 | 14.35 | G300E | 1696700 | 13.31
1203 | Story23 | B42 | 50 MPa RC Beam (30 cm x 25 cm) | Beam | 50MPa | Concrete Rectangular | 250 | 300 | 750 | 4512.5 | 0.34 | 827.98 | G300E | 2398393.75 | 18.82 | G300E | 84610.34 | 0.66
1204 | Story23 | B43 | 50 MPa RC Beam (30 cm x 25 cm) | Beam | 50MPa | Concrete Rectangular | 250 | 300 | 750 | 4512.5 | 0.34 | 827.98 | G300E | 1934250.89 | 15.18 | G300E | 783564.04 | 6.15
1205 | Story23 | B44 | 50 MPa RC Beam (30 cm x 25 cm) | Beam | 50MPa | Concrete Rectangular | 250 | 300 | 750 | 4512.5 | 0.34 | 827.98 | G300E | 2467370.54 | 19.36 | G300E | 87185.37 | 0.68
1206 | Story23 | B45 | 50 MPa RC Beam (30 cm x 25 cm) | Beam | 50MPa | Concrete Rectangular | 250 | 300 | 750 | 4512.5 | 0.34 | 827.98 | G300E | 1676716.07 | 13.16 | G300E | 1743114.29 | 13.68
1207 | Story23 | B46 | 50 MPa RC Beam (30 cm x 25 cm) | Beam | 50MPa | Concrete Rectangular | 250 | 300 | 750 | 4512.5 | 0.34 | 827.98 | G300E | 1480422.32 | 11.62 | G300E | 1746982.14 | 13.71
1208 | Story23 | B47 | 50 MPa RC Beam (30 cm x 25 cm) | Beam | 50MPa | Concrete Rectangular | 250 | 300 | 750 | 4512.5 | 0.34 | 827.98 | G300E | 2472205.36 | 19.4 | G300E | 87321.71 | 0.69
1209 | Story23 | B48 | 50 MPa RC Beam (30 cm x 25 cm) | Beam | 50MPa | Concrete Rectangular | 250 | 300 | 750 | 4512.5 | 0.34 | 827.98 | G300E | 1990979.46 | 15.62 | G300E | 783564.04 | 6.15
1210 | Story23 | B49 | 50 MPa RC Beam (30 cm x 25 cm) | Beam | 50MPa | Concrete Rectangular | 250 | 300 | 750 | 4512.5 | 0.34 | 827.98 | G300E | 2399360.71 | 18.83 | G300E | 84610.34 | 0.66
1211 | Story23 | B5 | 50 MPa RC Beam (30 cm x 25 cm) | Beam | 50MPa | Concrete Rectangular | 250 | 300 | 750 | 4512.5 | 0.34 | 827.98 | G300E | 2221761.61 | 17.43 | G300E | 56406.89 | 0.44
1212 | Story23 | B50 | 50 MPa RC Beam (30 cm x 25 cm) | Beam | 50MPa | Concrete Rectangular | 250 | 300 | 750 | 4512.5 | 0.34 | 827.98 | G300E | 2147627.68 | 16.85 | G300E | 1296538.91 | 10.17
1213 | Story23 | B51 | 50 MPa RC Beam (30 cm x 25 cm) | Beam | 50MPa | Concrete Rectangular | 250 | 300 | 750 | 4800 | 0.36 | 880.73 | G300E | 3481920 | 27.32 | G300E | 1463521.6 | 11.48
1214 | Story23 | B52 | 50 MPa RC Beam (30 cm x 25 cm) | Beam | 50MPa | Concrete Rectangular | 250 | 300 | 750 | 4512.5 | 0.34 | 827.98 | G300E | 3007130 | 23.6 | G300E | 1323600.78 | 10.39
1215 | Story23 | B54 | 50 MPa RC Beam (30 cm x 25 cm) | Beam | 50MPa | Concrete Rectangular | 250 | 300 | 750 | 4512.5 | 0.34 | 827.98 | G300E | 2999308.33 | 23.53 | G300E | 1296893.1 | 10.18
1216 | Story23 | B55 | 50 MPa RC Beam (30 cm x 25 cm) | Beam | 50MPa | Concrete Rectangular | 250 | 300 | 750 | 4512.5 | 0.34 | 827.98 | G300E | 3304955 | 25.93 | G300E | 1375862.75 | 10.8
1217 | Story23 | B56 | 50 MPa RC Beam (30 cm x 25 cm) | Beam | 50MPa | Concrete Rectangular | 250 | 300 | 750 | 4512.5 | 0.34 | 827.98 | G300E | 2136668.75 | 16.77 | G300E | 1268335.47 | 9.95
1218 | Story23 | B57 | 50 MPa RC Beam (30 cm x 25 cm) | Beam | 50MPa | Concrete Rectangular | 250 | 300 | 750 | 4512.5 | 0.34 | 827.98 | G300E | 2399038.39 | 18.82 | G300E | 84610.34 | 0.66
1219 | Story23 | B58 | 50 MPa RC Beam (30 cm x 25 cm) | Beam | 50MPa | Concrete Rectangular | 250 | 300 | 750 | 4512.5 | 0.34 | 827.98 | G300E | 1991624.11 | 15.63 | G300E | 783564.04 | 6.15
1220 | Story23 | B59 | 50 MPa RC Beam (30 cm x 25 cm) | Beam | 50MPa | Concrete Rectangular | 250 | 300 | 750 | 4512.5 | 0.34 | 827.98 | G300E | 2467048.21 | 19.36 | G300E | 87173.76 | 0.68
1221 | Story23 | B6 | 50 MPa RC Beam (30 cm x 25 cm) | Beam | 50MPa | Concrete Rectangular | 250 | 300 | 750 | 4512.5 | 0.34 | 827.98 | G300E | 1682316.41 | 13.2 | G300E | 883657.21 | 6.93
1222 | Story23 | B60 | 50 MPa RC Beam (30 cm x 25 cm) | Beam | 50MPa | Concrete Rectangular | 250 | 300 | 750 | 4512.5 | 0.34 | 827.98 | G300E | 1479777.68 | 11.61 | G300E | 1746015.18 | 13.7
1223 | Story23 | B61 | 50 MPa RC Beam (30 cm x 25 cm) | Beam | 50MPa | Concrete Rectangular | 250 | 300 | 750 | 4512.5 | 0.34 | 827.98 | G300E | 1494604.46 | 11.73 | G300E | 1454314.29 | 11.41
1224 | Story23 | B62 | 50 MPa RC Beam (30 cm x 25 cm) | Beam | 50MPa | Concrete Rectangular | 250 | 300 | 750 | 4512.5 | 0.34 | 827.98 | G300E | 2216604.46 | 17.39 | G300E | 811767.48 | 6.37
1225 | Story23 | B63 | 50 MPa RC Beam (30 cm x 25 cm) | Beam | 50MPa | Concrete Rectangular | 250 | 300 | 750 | 4512.5 | 0.34 | 827.98 | G300E | 2232398.21 | 17.52 | G300E | 541178.32 | 4.25
1226 | Story23 | B64 | 50 MPa RC Beam (30 cm x 25 cm) | Beam | 50MPa | Concrete Rectangular | 250 | 300 | 750 | 4512.5 | 0.34 | 827.98 | G300E | 1950689.29 | 15.31 | G300E | 811767.48 | 6.37
1227 | Story23 | B65 | 50 MPa RC Beam (30 cm x 25 cm) | Beam | 50MPa | Concrete Rectangular | 250 | 300 | 750 | 4512.5 | 0.34 | 827.98 | G300E | 2221761.61 | 17.43 | G300E | 56406.89 | 0.44
1228 | Story23 | B66 | 50 MPa RC Beam (30 cm x 25 cm) | Beam | 50MPa | Concrete Rectangular | 250 | 300 | 750 | 4512.5 | 0.34 | 827.98 | G300E | 2078006.25 | 16.3 | G300E | 419985.47 | 3.3
1229 | Story23 | B67 | 50 MPa RC Beam (30 cm x 25 cm) | Beam | 50MPa | Concrete Rectangular | 250 | 300 | 750 | 4512.5 | 0.34 | 827.98 | G300E | 1769866.96 | 13.89 | G300E | 84610.34 | 0.66
1230 | Story23 | B68 | 50 MPa RC Beam (30 cm x 25 cm) | Beam | 50MPa | Concrete Rectangular | 250 | 300 | 750 | 4512.5 | 0.34 | 827.98 | G300E | 1597102.68 | 12.53 | G300E | 727157.14 | 5.71
1231 | Story23 | B69 | 50 MPa RC Beam (30 cm x 25 cm) | Beam | 50MPa | Concrete Rectangular | 250 | 300 | 750 | 4512.5 | 0.34 | 827.98 | G300E | 1766966.07 | 13.86 | G300E | 84610.34 | 0.66
1232 | Story23 | B7 | 50 MPa RC Beam (30 cm x 25 cm) | Beam | 50MPa | Concrete Rectangular | 250 | 300 | 750 | 4512.5 | 0.34 | 827.98 | G300E | 1771156.25 | 13.9 | G300E | 84610.34 | 0.66
1233 | Story23 | B70 | 50 MPa RC Beam (30 cm x 25 cm) | Beam | 50MPa | Concrete Rectangular | 250 | 300 | 750 | 4512.5 | 0.34 | 827.98 | G300E | 2079940.18 | 16.32 | G300E | 419985.47 | 3.3
1234 | Story23 | B71 | 50 MPa RC Beam (30 cm x 25 cm) | Beam | 50MPa | Concrete Rectangular | 250 | 300 | 750 | 4512.5 | 0.34 | 827.98 | G300E | 2220794.64 | 17.43 | G300E | 56406.89 | 0.44
1235 | Story23 | B72 | 50 MPa RC Beam (30 cm x 25 cm) | Beam | 50MPa | Concrete Rectangular | 250 | 300 | 750 | 4512.5 | 0.34 | 827.98 | G300E | 1946499.11 | 15.27 | G300E | 811767.48 | 6.37
1236 | Story23 | B73 | 50 MPa RC Beam (30 cm x 25 cm) | Beam | 50MPa | Concrete Rectangular | 250 | 300 | 750 | 4512.5 | 0.34 | 827.98 | G300E | 2229175 | 17.49 | G300E | 541178.32 | 4.25
1237 | Story23 | B74 | 50 MPa RC Beam (30 cm x 25 cm) | Beam | 50MPa | Concrete Rectangular | 250 | 300 | 750 | 4512.5 | 0.34 | 827.98 | G300E | 2212736.61 | 17.36 | G300E | 811767.48 | 6.37
1238 | Story23 | B75 | 50 MPa RC Beam (30 cm x 25 cm) | Beam | 50MPa | Concrete Rectangular | 250 | 300 | 750 | 4512.5 | 0.34 | 827.98 | G300E | 1494604.46 | 11.73 | G300E | 1454314.29 | 11.41
1239 | Story23 | B76 | 50 MPa RC Beam (30 cm x 25 cm) | Beam | 50MPa | Concrete Rectangular | 250 | 300 | 750 | 4512.5 | 0.34 | 827.98 | G300E | 1506530.36 | 11.82 | G300E | 1575507.14 | 12.36
1240 | Story23 | B77 | 50 MPa RC Beam (30 cm x 25 cm) | Beam | 50MPa | Concrete Rectangular | 250 | 300 | 750 | 4512.5 | 0.34 | 827.98 | G300E | 1615174.17 | 12.67 | G300E | 845991.17 | 6.64
1241 | Story23 | B78 | 50 MPa RC Beam (30 cm x 25 cm) | Beam | 50MPa | Concrete Rectangular | 250 | 300 | 750 | 4512.5 | 0.34 | 827.98 | G300E | 1682316.41 | 13.2 | G300E | 883650.44 | 6.93
1242 | Story23 | B79 | 50 MPa RC Beam (30 cm x 25 cm) | Beam | 50MPa | Concrete Rectangular | 250 | 300 | 750 | 4512.5 | 0.34 | 827.98 | G300E | 1455925.89 | 11.42 | G300E | 1696700 | 13.31
1243 | Story23 | B8 | 50 MPa RC Beam (30 cm x 25 cm) | Beam | 50MPa | Concrete Rectangular | 250 | 300 | 750 | 4512.5 | 0.34 | 827.98 | G300E | 1456248.21 | 11.43 | G300E | 1696700 | 13.31
1244 | Story23 | B80 | 50 MPa RC Beam (30 cm x 25 cm) | Beam | 50MPa | Concrete Rectangular | 250 | 300 | 750 | 4512.5 | 0.34 | 827.98 | G300E | 1920068.75 | 15.07 | G300E | 884983.04 | 6.94
1245 | Story23 | B81 | 50 MPa RC Beam (30 cm x 25 cm) | Beam | 50MPa | Concrete Rectangular | 250 | 300 | 750 | 4512.5 | 0.34 | 827.98 | G300E | 1374206.67 | 10.78 | G300E | 845951.46 | 6.64
1246 | Story23 | B82 | 50 MPa RC Beam (30 cm x 25 cm) | Beam | 50MPa | Concrete Rectangular | 250 | 300 | 750 | 4512.5 | 0.34 | 827.98 | G300E | 1506208.04 | 11.82 | G300E | 1575507.14 | 12.36
1247 | Story23 | B9 | 50 MPa RC Beam (30 cm x 25 cm) | Beam | 50MPa | Concrete Rectangular | 250 | 300 | 750 | 4512.5 | 0.34 | 827.98 | G300E | 1770189.29 | 13.89 | G300E | 84610.34 | 0.66
1248 | Story24 | B1 | 50 MPa RC Beam (30 cm x 25 cm) | Beam | 50MPa | Concrete Rectangular | 250 | 300 | 750 | 4512.5 | 0.34 | 827.98 | G300E | 1487513.39 | 11.67 | G300E | 1454314.29 | 11.41
1249 | Story24 | B10 | 50 MPa RC Beam (30 cm x 25 cm) | Beam | 50MPa | Concrete Rectangular | 250 | 300 | 750 | 4512.5 | 0.34 | 827.98 | G300E | 1686264.84 | 13.23 | G300E | 818628.98 | 6.42
1250 | Story24 | B11 | 50 MPa RC Beam (30 cm x 25 cm) | Beam | 50MPa | Concrete Rectangular | 250 | 300 | 750 | 4512.5 | 0.34 | 827.98 | G300E | 2244324.11 | 17.61 | G300E | 56406.89 | 0.44
1251 | Story24 | B12 | 50 MPa RC Beam (30 cm x 25 cm) | Beam | 50MPa | Concrete Rectangular | 250 | 300 | 750 | 4512.5 | 0.34 | 827.98 | G300E | 1660900.83 | 13.03 | G300E | 791793.33 | 6.21
1252 | Story24 | B13 | 50 MPa RC Beam (30 cm x 25 cm) | Beam | 50MPa | Concrete Rectangular | 250 | 300 | 750 | 4512.5 | 0.34 | 827.98 | G300E | 2239811.61 | 17.57 | G300E | 419985.47 | 3.3
1253 | Story24 | B14 | 50 MPa RC Beam (30 cm x 25 cm) | Beam | 50MPa | Concrete Rectangular | 250 | 300 | 750 | 4512.5 | 0.34 | 827.98 | G300E | 1501050.89 | 11.78 | G300E | 1575507.14 | 12.36
1254 | Story24 | B15 | 50 MPa RC Beam (30 cm x 25 cm) | Beam | 50MPa | Concrete Rectangular | 250 | 300 | 750 | 4512.5 | 0.34 | 827.98 | G300E | 1487191.07 | 11.67 | G300E | 1454314.29 | 11.41
1255 | Story24 | B16 | 50 MPa RC Beam (30 cm x 25 cm) | Beam | 50MPa | Concrete Rectangular | 250 | 300 | 750 | 4512.5 | 0.34 | 827.98 | G300E | 1591300.89 | 12.49 | G300E | 1731510.71 | 13.59
1256 | Story24 | B17 | 50 MPa RC Beam (30 cm x 25 cm) | Beam | 50MPa | Concrete Rectangular | 250 | 300 | 750 | 4512.5 | 0.34 | 827.98 | G300E | 2239166.96 | 17.57 | G300E | 448188.91 | 3.52
1257 | Story24 | B18 | 50 MPa RC Beam (30 cm x 25 cm) | Beam | 50MPa | Concrete Rectangular | 250 | 300 | 750 | 4512.5 | 0.34 | 827.98 | G300E | 2004839.29 | 15.73 | G300E | 783564.04 | 6.15
1258 | Story24 | B19 | 50 MPa RC Beam (30 cm x 25 cm) | Beam | 50MPa | Concrete Rectangular | 250 | 300 | 750 | 4512.5 | 0.34 | 827.98 | G300E | 1946176.79 | 15.27 | G300E | 811767.48 | 6.37
1259 | Story24 | B2 | 50 MPa RC Beam (30 cm x 25 cm) | Beam | 50MPa | Concrete Rectangular | 250 | 300 | 750 | 4512.5 | 0.34 | 827.98 | G300E | 1501050.89 | 11.78 | G300E | 1575507.14 | 12.36
1260 | Story24 | B20 | 50 MPa RC Beam (30 cm x 25 cm) | Beam | 50MPa | Concrete Rectangular | 250 | 300 | 750 | 4512.5 | 0.34 | 827.98 | G300E | 2147950 | 16.85 | G300E | 1296538.91 | 10.17
1261 | Story24 | B21 | 50 MPa RC Beam (30 cm x 25 cm) | Beam | 50MPa | Concrete Rectangular | 250 | 300 | 750 | 4512.5 | 0.34 | 827.98 | G300E | 2088642.86 | 16.39 | G300E | 419985.47 | 3.3
1262 | Story24 | B22 | 50 MPa RC Beam (30 cm x 25 cm) | Beam | 50MPa | Concrete Rectangular | 250 | 300 | 750 | 4800 | 0.36 | 880.73 | G300E | 3239680 | 25.42 | G300E | 1436603.2 | 11.27
1263 | Story24 | B23 | 50 MPa RC Beam (30 cm x 25 cm) | Beam | 50MPa | Concrete Rectangular | 250 | 300 | 750 | 4512.5 | 0.34 | 827.98 | G300E | 1583565.18 | 12.43 | G300E | 727157.14 | 5.71
1264 | Story24 | B24 | 50 MPa RC Beam (30 cm x 25 cm) | Beam | 50MPa | Concrete Rectangular | 250 | 300 | 750 | 4800 | 0.36 | 880.73 | G300E | 3237760 | 25.4 | G300E | 1436575.36 | 11.27
1265 | Story24 | B25 | 50 MPa RC Beam (30 cm x 25 cm) | Beam | 50MPa | Concrete Rectangular | 250 | 300 | 750 | 4512.5 | 0.34 | 827.98 | G300E | 2087998.21 | 16.38 | G300E | 419985.47 | 3.3
1266 | Story24 | B26 | 50 MPa RC Beam (30 cm x 25 cm) | Beam | 50MPa | Concrete Rectangular | 250 | 300 | 750 | 4512.5 | 0.34 | 827.98 | G300E | 2148272.32 | 16.86 | G300E | 1296538.91 | 10.17
1267 | Story24 | B27 | 50 MPa RC Beam (30 cm x 25 cm) | Beam | 50MPa | Concrete Rectangular | 250 | 300 | 750 | 4512.5 | 0.34 | 827.98 | G300E | 1946176.79 | 15.27 | G300E | 811767.48 | 6.37
1268 | Story24 | B28 | 50 MPa RC Beam (30 cm x 25 cm) | Beam | 50MPa | Concrete Rectangular | 250 | 300 | 750 | 4512.5 | 0.34 | 827.98 | G300E | 2005483.93 | 15.74 | G300E | 783564.04 | 6.15
1269 | Story24 | B29 | 50 MPa RC Beam (30 cm x 25 cm) | Beam | 50MPa | Concrete Rectangular | 250 | 300 | 750 | 4512.5 | 0.34 | 827.98 | G300E | 2235943.75 | 17.54 | G300E | 448188.91 | 3.52
1270 | Story24 | B3 | 50 MPa RC Beam (30 cm x 25 cm) | Beam | 50MPa | Concrete Rectangular | 250 | 300 | 750 | 4512.5 | 0.34 | 827.98 | G300E | 2244001.79 | 17.61 | G300E | 419985.47 | 3.3
1271 | Story24 | B30 | 50 MPa RC Beam (30 cm x 25 cm) | Beam | 50MPa | Concrete Rectangular | 250 | 300 | 750 | 4512.5 | 0.34 | 827.98 | G300E | 1590656.25 | 12.48 | G300E | 1730543.75 | 13.58
1272 | Story24 | B31 | 50 MPa RC Beam (30 cm x 25 cm) | Beam | 50MPa | Concrete Rectangular | 250 | 300 | 750 | 4512.5 | 0.34 | 827.98 | G300E | 1474298.21 | 11.57 | G300E | 1791462.5 | 14.06
1273 | Story24 | B32 | 50 MPa RC Beam (30 cm x 25 cm) | Beam | 50MPa | Concrete Rectangular | 250 | 300 | 750 | 4512.5 | 0.34 | 827.98 | G300E | 2501536.61 | 19.63 | G300E | 87856.44 | 0.69
1274 | Story24 | B33 | 50 MPa RC Beam (30 cm x 25 cm) | Beam | 50MPa | Concrete Rectangular | 250 | 300 | 750 | 4512.5 | 0.34 | 827.98 | G300E | 1899762.5 | 14.91 | G300E | 727157.14 | 5.71
1275 | Story24 | B34 | 50 MPa RC Beam (30 cm x 25 cm) | Beam | 50MPa | Concrete Rectangular | 250 | 300 | 750 | 4512.5 | 0.34 | 827.98 | G300E | 2412898.21 | 18.93 | G300E | 112813.79 | 0.89
1276 | Story24 | B35 | 50 MPa RC Beam (30 cm x 25 cm) | Beam | 50MPa | Concrete Rectangular | 250 | 300 | 750 | 4512.5 | 0.34 | 827.98 | G300E | 1818537.5 | 14.27 | G300E | 1696700 | 13.31
1277 | Story24 | B36 | 50 MPa RC Beam (30 cm x 25 cm) | Beam | 50MPa | Concrete Rectangular | 250 | 300 | 750 | 4800 | 0.36 | 880.73 | G300E | 3693440 | 28.98 | G300E | 1464171.52 | 11.49
1278 | Story24 | B4 | 50 MPa RC Beam (30 cm x 25 cm) | Beam | 50MPa | Concrete Rectangular | 250 | 300 | 750 | 4512.5 | 0.34 | 827.98 | G300E | 1534250 | 12.04 | G300E | 791793.33 | 6.21
1279 | Story24 | B40 | 50 MPa RC Beam (30 cm x 25 cm) | Beam | 50MPa | Concrete Rectangular | 250 | 300 | 750 | 4512.5 | 0.34 | 827.98 | G300E | 3458981.67 | 27.14 | G300E | 1376431.33 | 10.8
1280 | Story24 | B41 | 50 MPa RC Beam (30 cm x 25 cm) | Beam | 50MPa | Concrete Rectangular | 250 | 300 | 750 | 4512.5 | 0.34 | 827.98 | G300E | 1817892.86 | 14.26 | G300E | 1696700 | 13.31
1281 | Story24 | B42 | 50 MPa RC Beam (30 cm x 25 cm) | Beam | 50MPa | Concrete Rectangular | 250 | 300 | 750 | 4512.5 | 0.34 | 827.98 | G300E | 2411608.93 | 18.92 | G300E | 112813.79 | 0.89
1282 | Story24 | B43 | 50 MPa RC Beam (30 cm x 25 cm) | Beam | 50MPa | Concrete Rectangular | 250 | 300 | 750 | 4512.5 | 0.34 | 827.98 | G300E | 1899762.5 | 14.91 | G300E | 727157.14 | 5.71
1283 | Story24 | B44 | 50 MPa RC Beam (30 cm x 25 cm) | Beam | 50MPa | Concrete Rectangular | 250 | 300 | 750 | 4512.5 | 0.34 | 827.98 | G300E | 2495412.5 | 19.58 | G300E | 87713.33 | 0.69
1284 | Story24 | B45 | 50 MPa RC Beam (30 cm x 25 cm) | Beam | 50MPa | Concrete Rectangular | 250 | 300 | 750 | 4512.5 | 0.34 | 827.98 | G300E | 1473653.57 | 11.56 | G300E | 1789528.57 | 14.04
1285 | Story24 | B46 | 50 MPa RC Beam (30 cm x 25 cm) | Beam | 50MPa | Concrete Rectangular | 250 | 300 | 750 | 4512.5 | 0.34 | 827.98 | G300E | 1591300.89 | 12.49 | G300E | 1731510.71 | 13.59
1286 | Story24 | B47 | 50 MPa RC Beam (30 cm x 25 cm) | Beam | 50MPa | Concrete Rectangular | 250 | 300 | 750 | 4512.5 | 0.34 | 827.98 | G300E | 2501536.61 | 19.63 | G300E | 87856.44 | 0.69
1287 | Story24 | B48 | 50 MPa RC Beam (30 cm x 25 cm) | Beam | 50MPa | Concrete Rectangular | 250 | 300 | 750 | 4512.5 | 0.34 | 827.98 | G300E | 2004516.96 | 15.73 | G300E | 783564.04 | 6.15
1288 | Story24 | B49 | 50 MPa RC Beam (30 cm x 25 cm) | Beam | 50MPa | Concrete Rectangular | 250 | 300 | 750 | 4512.5 | 0.34 | 827.98 | G300E | 2412898.21 | 18.93 | G300E | 112813.79 | 0.89
1289 | Story24 | B5 | 50 MPa RC Beam (30 cm x 25 cm) | Beam | 50MPa | Concrete Rectangular | 250 | 300 | 750 | 4512.5 | 0.34 | 827.98 | G300E | 2247225 | 17.63 | G300E | 56406.89 | 0.44
1290 | Story24 | B50 | 50 MPa RC Beam (30 cm x 25 cm) | Beam | 50MPa | Concrete Rectangular | 250 | 300 | 750 | 4512.5 | 0.34 | 827.98 | G300E | 2147627.68 | 16.85 | G300E | 1296538.91 | 10.17
1291 | Story24 | B51 | 50 MPa RC Beam (30 cm x 25 cm) | Beam | 50MPa | Concrete Rectangular | 250 | 300 | 750 | 4800 | 0.36 | 880.73 | G300E | 3693440 | 28.98 | G300E | 1464170.56 | 11.49
1292 | Story24 | B52 | 50 MPa RC Beam (30 cm x 25 cm) | Beam | 50MPa | Concrete Rectangular | 250 | 300 | 750 | 4512.5 | 0.34 | 827.98 | G300E | 3044132.5 | 23.89 | G300E | 1350553.95 | 10.6
1293 | Story24 | B54 | 50 MPa RC Beam (30 cm x 25 cm) | Beam | 50MPa | Concrete Rectangular | 250 | 300 | 750 | 4512.5 | 0.34 | 827.98 | G300E | 3036010 | 23.82 | G300E | 1349539.54 | 10.59
1294 | Story24 | B55 | 50 MPa RC Beam (30 cm x 25 cm) | Beam | 50MPa | Concrete Rectangular | 250 | 300 | 750 | 4512.5 | 0.34 | 827.98 | G300E | 3422881.67 | 26.86 | G300E | 1375862.75 | 10.8
1295 | Story24 | B56 | 50 MPa RC Beam (30 cm x 25 cm) | Beam | 50MPa | Concrete Rectangular | 250 | 300 | 750 | 4512.5 | 0.34 | 827.98 | G300E | 2137313.39 | 16.77 | G300E | 1268335.47 | 9.95
1296 | Story24 | B57 | 50 MPa RC Beam (30 cm x 25 cm) | Beam | 50MPa | Concrete Rectangular | 250 | 300 | 750 | 4512.5 | 0.34 | 827.98 | G300E | 2411608.93 | 18.92 | G300E | 112813.79 | 0.89
1297 | Story24 | B58 | 50 MPa RC Beam (30 cm x 25 cm) | Beam | 50MPa | Concrete Rectangular | 250 | 300 | 750 | 4512.5 | 0.34 | 827.98 | G300E | 2004516.96 | 15.73 | G300E | 783564.04 | 6.15
1298 | Story24 | B59 | 50 MPa RC Beam (30 cm x 25 cm) | Beam | 50MPa | Concrete Rectangular | 250 | 300 | 750 | 4512.5 | 0.34 | 827.98 | G300E | 2496057.14 | 19.58 | G300E | 87701.73 | 0.69
1299 | Story24 | B6 | 50 MPa RC Beam (30 cm x 25 cm) | Beam | 50MPa | Concrete Rectangular | 250 | 300 | 750 | 4512.5 | 0.34 | 827.98 | G300E | 1741542.97 | 13.66 | G300E | 818674.67 | 6.42
1300 | Story24 | B60 | 50 MPa RC Beam (30 cm x 25 cm) | Beam | 50MPa | Concrete Rectangular | 250 | 300 | 750 | 4512.5 | 0.34 | 827.98 | G300E | 1590656.25 | 12.48 | G300E | 1730543.75 | 13.58
1301 | Story24 | B61 | 50 MPa RC Beam (30 cm x 25 cm) | Beam | 50MPa | Concrete Rectangular | 250 | 300 | 750 | 4512.5 | 0.34 | 827.98 | G300E | 1487513.39 | 11.67 | G300E | 1454314.29 | 11.41
1302 | Story24 | B62 | 50 MPa RC Beam (30 cm x 25 cm) | Beam | 50MPa | Concrete Rectangular | 250 | 300 | 750 | 4512.5 | 0.34 | 827.98 | G300E | 2239166.96 | 17.57 | G300E | 448188.91 | 3.52
1303 | Story24 | B63 | 50 MPa RC Beam (30 cm x 25 cm) | Beam | 50MPa | Concrete Rectangular | 250 | 300 | 750 | 4512.5 | 0.34 | 827.98 | G300E | 2244001.79 | 17.61 | G300E | 419985.47 | 3.3
1304 | Story24 | B64 | 50 MPa RC Beam (30 cm x 25 cm) | Beam | 50MPa | Concrete Rectangular | 250 | 300 | 750 | 4512.5 | 0.34 | 827.98 | G300E | 1946176.79 | 15.27 | G300E | 811767.48 | 6.37
1305 | Story24 | B65 | 50 MPa RC Beam (30 cm x 25 cm) | Beam | 50MPa | Concrete Rectangular | 250 | 300 | 750 | 4512.5 | 0.34 | 827.98 | G300E | 2247225 | 17.63 | G300E | 56406.89 | 0.44
1306 | Story24 | B66 | 50 MPa RC Beam (30 cm x 25 cm) | Beam | 50MPa | Concrete Rectangular | 250 | 300 | 750 | 4512.5 | 0.34 | 827.98 | G300E | 2089609.82 | 16.4 | G300E | 419985.47 | 3.3
1307 | Story24 | B67 | 50 MPa RC Beam (30 cm x 25 cm) | Beam | 50MPa | Concrete Rectangular | 250 | 300 | 750 | 4512.5 | 0.34 | 827.98 | G300E | 1779536.61 | 13.96 | G300E | 84610.34 | 0.66
1308 | Story24 | B68 | 50 MPa RC Beam (30 cm x 25 cm) | Beam | 50MPa | Concrete Rectangular | 250 | 300 | 750 | 4512.5 | 0.34 | 827.98 | G300E | 1583565.18 | 12.43 | G300E | 727157.14 | 5.71
1309 | Story24 | B69 | 50 MPa RC Beam (30 cm x 25 cm) | Beam | 50MPa | Concrete Rectangular | 250 | 300 | 750 | 4512.5 | 0.34 | 827.98 | G300E | 1776313.39 | 13.94 | G300E | 84610.34 | 0.66
1310 | Story24 | B7 | 50 MPa RC Beam (30 cm x 25 cm) | Beam | 50MPa | Concrete Rectangular | 250 | 300 | 750 | 4512.5 | 0.34 | 827.98 | G300E | 1780181.25 | 13.97 | G300E | 84610.34 | 0.66
1311 | Story24 | B70 | 50 MPa RC Beam (30 cm x 25 cm) | Beam | 50MPa | Concrete Rectangular | 250 | 300 | 750 | 4512.5 | 0.34 | 827.98 | G300E | 2092510.71 | 16.42 | G300E | 419985.47 | 3.3
1312 | Story24 | B71 | 50 MPa RC Beam (30 cm x 25 cm) | Beam | 50MPa | Concrete Rectangular | 250 | 300 | 750 | 4512.5 | 0.34 | 827.98 | G300E | 2245613.39 | 17.62 | G300E | 56406.89 | 0.44
1313 | Story24 | B72 | 50 MPa RC Beam (30 cm x 25 cm) | Beam | 50MPa | Concrete Rectangular | 250 | 300 | 750 | 4512.5 | 0.34 | 827.98 | G300E | 1941986.61 | 15.24 | G300E | 811767.48 | 6.37
1314 | Story24 | B73 | 50 MPa RC Beam (30 cm x 25 cm) | Beam | 50MPa | Concrete Rectangular | 250 | 300 | 750 | 4512.5 | 0.34 | 827.98 | G300E | 2240456.25 | 17.58 | G300E | 419985.47 | 3.3
1315 | Story24 | B74 | 50 MPa RC Beam (30 cm x 25 cm) | Beam | 50MPa | Concrete Rectangular | 250 | 300 | 750 | 4512.5 | 0.34 | 827.98 | G300E | 2235943.75 | 17.54 | G300E | 448188.91 | 3.52
1316 | Story24 | B75 | 50 MPa RC Beam (30 cm x 25 cm) | Beam | 50MPa | Concrete Rectangular | 250 | 300 | 750 | 4512.5 | 0.34 | 827.98 | G300E | 1487191.07 | 11.67 | G300E | 1454314.29 | 11.41
1317 | Story24 | B76 | 50 MPa RC Beam (30 cm x 25 cm) | Beam | 50MPa | Concrete Rectangular | 250 | 300 | 750 | 4512.5 | 0.34 | 827.98 | G300E | 1501050.89 | 11.78 | G300E | 1575507.14 | 12.36
1318 | Story24 | B77 | 50 MPa RC Beam (30 cm x 25 cm) | Beam | 50MPa | Concrete Rectangular | 250 | 300 | 750 | 4512.5 | 0.34 | 827.98 | G300E | 1534250 | 12.04 | G300E | 791793.33 | 6.21
1319 | Story24 | B78 | 50 MPa RC Beam (30 cm x 25 cm) | Beam | 50MPa | Concrete Rectangular | 250 | 300 | 750 | 4512.5 | 0.34 | 827.98 | G300E | 1741825 | 13.67 | G300E | 818688.21 | 6.42
1320 | Story24 | B79 | 50 MPa RC Beam (30 cm x 25 cm) | Beam | 50MPa | Concrete Rectangular | 250 | 300 | 750 | 4512.5 | 0.34 | 827.98 | G300E | 1451735.71 | 11.39 | G300E | 1696700 | 13.31
1321 | Story24 | B8 | 50 MPa RC Beam (30 cm x 25 cm) | Beam | 50MPa | Concrete Rectangular | 250 | 300 | 750 | 4512.5 | 0.34 | 827.98 | G300E | 1451735.71 | 11.39 | G300E | 1696700 | 13.31
1322 | Story24 | B80 | 50 MPa RC Beam (30 cm x 25 cm) | Beam | 50MPa | Concrete Rectangular | 250 | 300 | 750 | 4512.5 | 0.34 | 827.98 | G300E | 1686264.84 | 13.23 | G300E | 818657.75 | 6.42
1323 | Story24 | B81 | 50 MPa RC Beam (30 cm x 25 cm) | Beam | 50MPa | Concrete Rectangular | 250 | 300 | 750 | 4512.5 | 0.34 | 827.98 | G300E | 1660900.83 | 13.03 | G300E | 791793.33 | 6.21
1324 | Story24 | B82 | 50 MPa RC Beam (30 cm x 25 cm) | Beam | 50MPa | Concrete Rectangular | 250 | 300 | 750 | 4512.5 | 0.34 | 827.98 | G300E | 1501050.89 | 11.78 | G300E | 1575507.14 | 12.36
1325 | Story24 | B9 | 50 MPa RC Beam (30 cm x 25 cm) | Beam | 50MPa | Concrete Rectangular | 250 | 300 | 750 | 4512.5 | 0.34 | 827.98 | G300E | 1779858.93 | 13.97 | G300E | 84610.34 | 0.66
1326 | Story25 | B1 | 50 MPa RC Beam (32.5 cm x 25 cm) | Beam | 50MPa | Concrete Rectangular | 250 | 325 | 812.5 | 4512.5 | 0.37 | 896.98 | G300E | 1483645.54 | 11.64 | G300E | 1466161.69 | 11.5
1327 | Story25 | B10 | 50 MPa RC Beam (32.5 cm x 25 cm) | Beam | 50MPa | Concrete Rectangular | 250 | 325 | 812.5 | 4512.5 | 0.37 | 896.98 | G300E | 1707981.25 | 13.4 | G300E | 1079818.76 | 8.47
1328 | Story25 | B11 | 50 MPa RC Beam (32.5 cm x 25 cm) | Beam | 50MPa | Concrete Rectangular | 250 | 325 | 812.5 | 4512.5 | 0.37 | 896.98 | G300E | 2107982.14 | 16.54 | G300E | 690389.13 | 5.42
1329 | Story25 | B12 | 50 MPa RC Beam (32.5 cm x 25 cm) | Beam | 50MPa | Concrete Rectangular | 250 | 325 | 812.5 | 4512.5 | 0.37 | 896.98 | G300E | 1447223.21 | 11.36 | G300E | 1979297.41 | 15.53
1330 | Story25 | B13 | 50 MPa RC Beam (32.5 cm x 25 cm) | Beam | 50MPa | Concrete Rectangular | 250 | 325 | 812.5 | 4512.5 | 0.37 | 896.98 | G300E | 2190818.75 | 17.19 | G300E | 1044687.18 | 8.2
1331 | Story25 | B14 | 50 MPa RC Beam (32.5 cm x 25 cm) | Beam | 50MPa | Concrete Rectangular | 250 | 325 | 812.5 | 4512.5 | 0.37 | 896.98 | G300E | 1663909.17 | 13.06 | G300E | 1311383.94 | 10.29
1332 | Story25 | B15 | 50 MPa RC Beam (32.5 cm x 25 cm) | Beam | 50MPa | Concrete Rectangular | 250 | 325 | 812.5 | 4512.5 | 0.37 | 896.98 | G300E | 1483967.86 | 11.64 | G300E | 1466161.69 | 11.5
1333 | Story25 | B16 | 50 MPa RC Beam (32.5 cm x 25 cm) | Beam | 50MPa | Concrete Rectangular | 250 | 325 | 812.5 | 4512.5 | 0.37 | 896.98 | G300E | 1442388.39 | 11.32 | G300E | 1995735.8 | 15.66
1334 | Story25 | B17 | 50 MPa RC Beam (32.5 cm x 25 cm) | Beam | 50MPa | Concrete Rectangular | 250 | 325 | 812.5 | 4512.5 | 0.37 | 896.98 | G300E | 2238522.32 | 17.56 | G300E | 1588376.63 | 12.46
1335 | Story25 | B18 | 50 MPa RC Beam (32.5 cm x 25 cm) | Beam | 50MPa | Concrete Rectangular | 250 | 325 | 812.5 | 4512.5 | 0.37 | 896.98 | G300E | 1862050.89 | 14.61 | G300E | 953025.98 | 7.48
1336 | Story25 | B19 | 50 MPa RC Beam (32.5 cm x 25 cm) | Beam | 50MPa | Concrete Rectangular | 250 | 325 | 812.5 | 4512.5 | 0.37 | 896.98 | G300E | 1863984.82 | 14.63 | G300E | 953025.98 | 7.48
1337 | Story25 | B2 | 50 MPa RC Beam (32.5 cm x 25 cm) | Beam | 50MPa | Concrete Rectangular | 250 | 325 | 812.5 | 4512.5 | 0.37 | 896.98 | G300E | 1664510.83 | 13.06 | G300E | 1311383.94 | 10.29
1338 | Story25 | B20 | 50 MPa RC Beam (32.5 cm x 25 cm) | Beam | 50MPa | Concrete Rectangular | 250 | 325 | 812.5 | 4512.5 | 0.37 | 896.98 | G300E | 2022566.96 | 15.87 | G300E | 1466161.69 | 11.5
1339 | Story25 | B21 | 50 MPa RC Beam (32.5 cm x 25 cm) | Beam | 50MPa | Concrete Rectangular | 250 | 325 | 812.5 | 4512.5 | 0.37 | 896.98 | G300E | 1974541.07 | 15.49 | G300E | 629281.66 | 4.94
1340 | Story25 | B22 | 50 MPa RC Beam (32.5 cm x 25 cm) | Beam | 50MPa | Concrete Rectangular | 250 | 325 | 812.5 | 4800 | 0.39 | 954.13 | G300E | 3046720 | 23.91 | G300E | 1643629.44 | 12.9
1341 | Story25 | B23 | 50 MPa RC Beam (32.5 cm x 25 cm) | Beam | 50MPa | Concrete Rectangular | 250 | 325 | 812.5 | 4512.5 | 0.37 | 896.98 | G300E | 1503629.46 | 11.8 | G300E | 953025.98 | 7.48
1342 | Story25 | B24 | 50 MPa RC Beam (32.5 cm x 25 cm) | Beam | 50MPa | Concrete Rectangular | 250 | 325 | 812.5 | 4800 | 0.39 | 954.13 | G300E | 3044480 | 23.89 | G300E | 1643629.44 | 12.9
1343 | Story25 | B25 | 50 MPa RC Beam (32.5 cm x 25 cm) | Beam | 50MPa | Concrete Rectangular | 250 | 325 | 812.5 | 4512.5 | 0.37 | 896.98 | G300E | 1973574.11 | 15.49 | G300E | 629281.66 | 4.94
1344 | Story25 | B26 | 50 MPa RC Beam (32.5 cm x 25 cm) | Beam | 50MPa | Concrete Rectangular | 250 | 325 | 812.5 | 4512.5 | 0.37 | 896.98 | G300E | 2023211.61 | 15.87 | G300E | 1466161.69 | 11.5
1345 | Story25 | B27 | 50 MPa RC Beam (32.5 cm x 25 cm) | Beam | 50MPa | Concrete Rectangular | 250 | 325 | 812.5 | 4512.5 | 0.37 | 896.98 | G300E | 1863662.5 | 14.62 | G300E | 953025.98 | 7.48
1346 | Story25 | B28 | 50 MPa RC Beam (32.5 cm x 25 cm) | Beam | 50MPa | Concrete Rectangular | 250 | 325 | 812.5 | 4512.5 | 0.37 | 896.98 | G300E | 1862373.21 | 14.61 | G300E | 953025.98 | 7.48
1347 | Story25 | B29 | 50 MPa RC Beam (32.5 cm x 25 cm) | Beam | 50MPa | Concrete Rectangular | 250 | 325 | 812.5 | 4512.5 | 0.37 | 896.98 | G300E | 2235299.11 | 17.54 | G300E | 1588376.63 | 12.46
1348 | Story25 | B3 | 50 MPa RC Beam (32.5 cm x 25 cm) | Beam | 50MPa | Concrete Rectangular | 250 | 325 | 812.5 | 4512.5 | 0.37 | 896.98 | G300E | 2193719.64 | 17.21 | G300E | 1044687.18 | 8.2
1349 | Story25 | B30 | 50 MPa RC Beam (32.5 cm x 25 cm) | Beam | 50MPa | Concrete Rectangular | 250 | 325 | 812.5 | 4512.5 | 0.37 | 896.98 | G300E | 1441743.75 | 11.31 | G300E | 1995735.8 | 15.66
1350 | Story25 | B31 | 50 MPa RC Beam (32.5 cm x 25 cm) | Beam | 50MPa | Concrete Rectangular | 250 | 325 | 812.5 | 4512.5 | 0.37 | 896.98 | G300E | 1438842.86 | 11.29 | G300E | 1979297.41 | 15.53
1351 | Story25 | B32 | 50 MPa RC Beam (32.5 cm x 25 cm) | Beam | 50MPa | Concrete Rectangular | 250 | 325 | 812.5 | 4512.5 | 0.37 | 896.98 | G300E | 2364550 | 18.55 | G300E | 274983.61 | 2.16
1352 | Story25 | B33 | 50 MPa RC Beam (32.5 cm x 25 cm) | Beam | 50MPa | Concrete Rectangular | 250 | 325 | 812.5 | 4512.5 | 0.37 | 896.98 | G300E | 1824983.93 | 14.32 | G300E | 953025.98 | 7.48
1353 | Story25 | B34 | 50 MPa RC Beam (32.5 cm x 25 cm) | Beam | 50MPa | Concrete Rectangular | 250 | 325 | 812.5 | 4512.5 | 0.37 | 896.98 | G300E | 2249481.25 | 17.65 | G300E | 213876.14 | 1.68
1354 | Story25 | B35 | 50 MPa RC Beam (32.5 cm x 25 cm) | Beam | 50MPa | Concrete Rectangular | 250 | 325 | 812.5 | 4512.5 | 0.37 | 896.98 | G300E | 1742469.64 | 13.67 | G300E | 1979297.41 | 15.53
1355 | Story25 | B36 | 50 MPa RC Beam (32.5 cm x 25 cm) | Beam | 50MPa | Concrete Rectangular | 250 | 325 | 812.5 | 4800 | 0.39 | 954.13 | G300E | 3342080 | 26.22 | G300E | 1643629.44 | 12.9
1356 | Story25 | B4 | 50 MPa RC Beam (32.5 cm x 25 cm) | Beam | 50MPa | Concrete Rectangular | 250 | 325 | 812.5 | 4512.5 | 0.37 | 896.98 | G300E | 1447867.86 | 11.36 | G300E | 1983345.12 | 15.56
1357 | Story25 | B40 | 50 MPa RC Beam (32.5 cm x 25 cm) | Beam | 50MPa | Concrete Rectangular | 250 | 325 | 812.5 | 4512.5 | 0.37 | 896.98 | G300E | 3134081.67 | 24.59 | G300E | 1545182.88 | 12.12
1358 | Story25 | B41 | 50 MPa RC Beam (32.5 cm x 25 cm) | Beam | 50MPa | Concrete Rectangular | 250 | 325 | 812.5 | 4512.5 | 0.37 | 896.98 | G300E | 1742147.32 | 13.67 | G300E | 1979297.41 | 15.53
1359 | Story25 | B42 | 50 MPa RC Beam (32.5 cm x 25 cm) | Beam | 50MPa | Concrete Rectangular | 250 | 325 | 812.5 | 4512.5 | 0.37 | 896.98 | G300E | 2249158.93 | 17.65 | G300E | 213876.14 | 1.68
1360 | Story25 | B43 | 50 MPa RC Beam (32.5 cm x 25 cm) | Beam | 50MPa | Concrete Rectangular | 250 | 325 | 812.5 | 4512.5 | 0.37 | 896.98 | G300E | 1824661.61 | 14.32 | G300E | 953025.98 | 7.48
1361 | Story25 | B44 | 50 MPa RC Beam (32.5 cm x 25 cm) | Beam | 50MPa | Concrete Rectangular | 250 | 325 | 812.5 | 4512.5 | 0.37 | 896.98 | G300E | 2360359.82 | 18.52 | G300E | 274983.61 | 2.16
1362 | Story25 | B45 | 50 MPa RC Beam (32.5 cm x 25 cm) | Beam | 50MPa | Concrete Rectangular | 250 | 325 | 812.5 | 4512.5 | 0.37 | 896.98 | G300E | 1438842.86 | 11.29 | G300E | 1979297.41 | 15.53
1363 | Story25 | B46 | 50 MPa RC Beam (32.5 cm x 25 cm) | Beam | 50MPa | Concrete Rectangular | 250 | 325 | 812.5 | 4512.5 | 0.37 | 896.98 | G300E | 1442388.39 | 11.32 | G300E | 1995735.8 | 15.66
1364 | Story25 | B47 | 50 MPa RC Beam (32.5 cm x 25 cm) | Beam | 50MPa | Concrete Rectangular | 250 | 325 | 812.5 | 4512.5 | 0.37 | 896.98 | G300E | 2364550 | 18.55 | G300E | 274983.61 | 2.16
1365 | Story25 | B48 | 50 MPa RC Beam (32.5 cm x 25 cm) | Beam | 50MPa | Concrete Rectangular | 250 | 325 | 812.5 | 4512.5 | 0.37 | 896.98 | G300E | 1862050.89 | 14.61 | G300E | 953025.98 | 7.48
1366 | Story25 | B49 | 50 MPa RC Beam (32.5 cm x 25 cm) | Beam | 50MPa | Concrete Rectangular | 250 | 325 | 812.5 | 4512.5 | 0.37 | 896.98 | G300E | 2249481.25 | 17.65 | G300E | 213876.14 | 1.68
1367 | Story25 | B5 | 50 MPa RC Beam (32.5 cm x 25 cm) | Beam | 50MPa | Concrete Rectangular | 250 | 325 | 812.5 | 4512.5 | 0.37 | 896.98 | G300E | 2110560.71 | 16.56 | G300E | 690389.13 | 5.42
1368 | Story25 | B50 | 50 MPa RC Beam (32.5 cm x 25 cm) | Beam | 50MPa | Concrete Rectangular | 250 | 325 | 812.5 | 4512.5 | 0.37 | 896.98 | G300E | 2022889.29 | 15.87 | G300E | 1466161.69 | 11.5
1369 | Story25 | B51 | 50 MPa RC Beam (32.5 cm x 25 cm) | Beam | 50MPa | Concrete Rectangular | 250 | 325 | 812.5 | 4800 | 0.39 | 954.13 | G300E | 3342080 | 26.22 | G300E | 1643629.44 | 12.9
1370 | Story25 | B52 | 50 MPa RC Beam (32.5 cm x 25 cm) | Beam | 50MPa | Concrete Rectangular | 250 | 325 | 812.5 | 4512.5 | 0.37 | 896.98 | G300E | 2862128.33 | 22.46 | G300E | 1545182.88 | 12.12
1371 | Story25 | B54 | 50 MPa RC Beam (32.5 cm x 25 cm) | Beam | 50MPa | Concrete Rectangular | 250 | 325 | 812.5 | 4512.5 | 0.37 | 896.98 | G300E | 2855810.83 | 22.41 | G300E | 1545182.88 | 12.12
1372 | Story25 | B55 | 50 MPa RC Beam (32.5 cm x 25 cm) | Beam | 50MPa | Concrete Rectangular | 250 | 325 | 812.5 | 4512.5 | 0.37 | 896.98 | G300E | 3128065 | 24.54 | G300E | 1545182.88 | 12.12
1373 | Story25 | B56 | 50 MPa RC Beam (32.5 cm x 25 cm) | Beam | 50MPa | Concrete Rectangular | 250 | 325 | 812.5 | 4512.5 | 0.37 | 896.98 | G300E | 2012252.68 | 15.79 | G300E | 1466161.69 | 11.5
1374 | Story25 | B57 | 50 MPa RC Beam (32.5 cm x 25 cm) | Beam | 50MPa | Concrete Rectangular | 250 | 325 | 812.5 | 4512.5 | 0.37 | 896.98 | G300E | 2249803.57 | 17.65 | G300E | 213876.14 | 1.68
1375 | Story25 | B58 | 50 MPa RC Beam (32.5 cm x 25 cm) | Beam | 50MPa | Concrete Rectangular | 250 | 325 | 812.5 | 4512.5 | 0.37 | 896.98 | G300E | 1861406.25 | 14.61 | G300E | 953025.98 | 7.48
1376 | Story25 | B59 | 50 MPa RC Beam (32.5 cm x 25 cm) | Beam | 50MPa | Concrete Rectangular | 250 | 325 | 812.5 | 4512.5 | 0.37 | 896.98 | G300E | 2360359.82 | 18.52 | G300E | 274983.61 | 2.16
1377 | Story25 | B6 | 50 MPa RC Beam (32.5 cm x 25 cm) | Beam | 50MPa | Concrete Rectangular | 250 | 325 | 812.5 | 4512.5 | 0.37 | 896.98 | G300E | 1787796.09 | 14.03 | G300E | 1079818.76 | 8.47
1378 | Story25 | B60 | 50 MPa RC Beam (32.5 cm x 25 cm) | Beam | 50MPa | Concrete Rectangular | 250 | 325 | 812.5 | 4512.5 | 0.37 | 896.98 | G300E | 1441743.75 | 11.31 | G300E | 1995735.8 | 15.66
1379 | Story25 | B61 | 50 MPa RC Beam (32.5 cm x 25 cm) | Beam | 50MPa | Concrete Rectangular | 250 | 325 | 812.5 | 4512.5 | 0.37 | 896.98 | G300E | 1483645.54 | 11.64 | G300E | 1466161.69 | 11.5
1380 | Story25 | B62 | 50 MPa RC Beam (32.5 cm x 25 cm) | Beam | 50MPa | Concrete Rectangular | 250 | 325 | 812.5 | 4512.5 | 0.37 | 896.98 | G300E | 2238522.32 | 17.56 | G300E | 1588376.63 | 12.46
1381 | Story25 | B63 | 50 MPa RC Beam (32.5 cm x 25 cm) | Beam | 50MPa | Concrete Rectangular | 250 | 325 | 812.5 | 4512.5 | 0.37 | 896.98 | G300E | 2193719.64 | 17.21 | G300E | 1044687.18 | 8.2
1382 | Story25 | B64 | 50 MPa RC Beam (32.5 cm x 25 cm) | Beam | 50MPa | Concrete Rectangular | 250 | 325 | 812.5 | 4512.5 | 0.37 | 896.98 | G300E | 1863984.82 | 14.63 | G300E | 953025.98 | 7.48
1383 | Story25 | B65 | 50 MPa RC Beam (32.5 cm x 25 cm) | Beam | 50MPa | Concrete Rectangular | 250 | 325 | 812.5 | 4512.5 | 0.37 | 896.98 | G300E | 2110238.39 | 16.56 | G300E | 690389.13 | 5.42
1384 | Story25 | B66 | 50 MPa RC Beam (32.5 cm x 25 cm) | Beam | 50MPa | Concrete Rectangular | 250 | 325 | 812.5 | 4512.5 | 0.37 | 896.98 | G300E | 1974863.39 | 15.5 | G300E | 629281.66 | 4.94
1385 | Story25 | B67 | 50 MPa RC Beam (32.5 cm x 25 cm) | Beam | 50MPa | Concrete Rectangular | 250 | 325 | 812.5 | 4512.5 | 0.37 | 896.98 | G300E | 1634814.29 | 12.83 | G300E | 274983.61 | 2.16
1386 | Story25 | B68 | 50 MPa RC Beam (32.5 cm x 25 cm) | Beam | 50MPa | Concrete Rectangular | 250 | 325 | 812.5 | 4512.5 | 0.37 | 896.98 | G300E | 1503629.46 | 11.8 | G300E | 953025.98 | 7.48
1387 | Story25 | B69 | 50 MPa RC Beam (32.5 cm x 25 cm) | Beam | 50MPa | Concrete Rectangular | 250 | 325 | 812.5 | 4512.5 | 0.37 | 896.98 | G300E | 1631591.07 | 12.8 | G300E | 274983.61 | 2.16
1388 | Story25 | B7 | 50 MPa RC Beam (32.5 cm x 25 cm) | Beam | 50MPa | Concrete Rectangular | 250 | 325 | 812.5 | 4512.5 | 0.37 | 896.98 | G300E | 1634491.96 | 12.82 | G300E | 274983.61 | 2.16
1389 | Story25 | B70 | 50 MPa RC Beam (32.5 cm x 25 cm) | Beam | 50MPa | Concrete Rectangular | 250 | 325 | 812.5 | 4512.5 | 0.37 | 896.98 | G300E | 1978086.61 | 15.52 | G300E | 629281.66 | 4.94
1390 | Story25 | B71 | 50 MPa RC Beam (32.5 cm x 25 cm) | Beam | 50MPa | Concrete Rectangular | 250 | 325 | 812.5 | 4512.5 | 0.37 | 896.98 | G300E | 2108949.11 | 16.55 | G300E | 690389.13 | 5.42
1391 | Story25 | B72 | 50 MPa RC Beam (32.5 cm x 25 cm) | Beam | 50MPa | Concrete Rectangular | 250 | 325 | 812.5 | 4512.5 | 0.37 | 896.98 | G300E | 1860761.61 | 14.6 | G300E | 953025.98 | 7.48
1392 | Story25 | B73 | 50 MPa RC Beam (32.5 cm x 25 cm) | Beam | 50MPa | Concrete Rectangular | 250 | 325 | 812.5 | 4512.5 | 0.37 | 896.98 | G300E | 2191463.39 | 17.2 | G300E | 1044687.18 | 8.2
1393 | Story25 | B74 | 50 MPa RC Beam (32.5 cm x 25 cm) | Beam | 50MPa | Concrete Rectangular | 250 | 325 | 812.5 | 4512.5 | 0.37 | 896.98 | G300E | 2235299.11 | 17.54 | G300E | 1588376.63 | 12.46
1394 | Story25 | B75 | 50 MPa RC Beam (32.5 cm x 25 cm) | Beam | 50MPa | Concrete Rectangular | 250 | 325 | 812.5 | 4512.5 | 0.37 | 896.98 | G300E | 1483967.86 | 11.64 | G300E | 1466161.69 | 11.5
1395 | Story25 | B76 | 50 MPa RC Beam (32.5 cm x 25 cm) | Beam | 50MPa | Concrete Rectangular | 250 | 325 | 812.5 | 4512.5 | 0.37 | 896.98 | G300E | 1664510.83 | 13.06 | G300E | 1311383.94 | 10.29
1396 | Story25 | B77 | 50 MPa RC Beam (32.5 cm x 25 cm) | Beam | 50MPa | Concrete Rectangular | 250 | 325 | 812.5 | 4512.5 | 0.37 | 896.98 | G300E | 1447867.86 | 11.36 | G300E | 1983345.12 | 15.56
1397 | Story25 | B78 | 50 MPa RC Beam (32.5 cm x 25 cm) | Beam | 50MPa | Concrete Rectangular | 250 | 325 | 812.5 | 4512.5 | 0.37 | 896.98 | G300E | 1787796.09 | 14.03 | G300E | 1080017.66 | 8.47
1398 | Story25 | B79 | 50 MPa RC Beam (32.5 cm x 25 cm) | Beam | 50MPa | Concrete Rectangular | 250 | 325 | 812.5 | 4512.5 | 0.37 | 896.98 | G300E | 1415958.04 | 11.11 | G300E | 1979297.41 | 15.53
1399 | Story25 | B8 | 50 MPa RC Beam (32.5 cm x 25 cm) | Beam | 50MPa | Concrete Rectangular | 250 | 325 | 812.5 | 4512.5 | 0.37 | 896.98 | G300E | 1416280.36 | 11.11 | G300E | 1979297.41 | 15.53
1400 | Story25 | B80 | 50 MPa RC Beam (32.5 cm x 25 cm) | Beam | 50MPa | Concrete Rectangular | 250 | 325 | 812.5 | 4512.5 | 0.37 | 896.98 | G300E | 1707699.22 | 13.4 | G300E | 1080016.74 | 8.47
1401 | Story25 | B81 | 50 MPa RC Beam (32.5 cm x 25 cm) | Beam | 50MPa | Concrete Rectangular | 250 | 325 | 812.5 | 4512.5 | 0.37 | 896.98 | G300E | 1447545.54 | 11.36 | G300E | 1979297.41 | 15.53
1402 | Story25 | B82 | 50 MPa RC Beam (32.5 cm x 25 cm) | Beam | 50MPa | Concrete Rectangular | 250 | 325 | 812.5 | 4512.5 | 0.37 | 896.98 | G300E | 1663909.17 | 13.06 | G300E | 1311383.94 | 10.29
1403 | Story25 | B9 | 50 MPa RC Beam (32.5 cm x 25 cm) | Beam | 50MPa | Concrete Rectangular | 250 | 325 | 812.5 | 4512.5 | 0.37 | 896.98 | G300E | 1634814.29 | 12.83 | G300E | 274983.61 | 2.16
1404 | Story26 | B1 | 50 MPa RC Beam (32.5 cm x 25 cm) | Beam | 50MPa | Concrete Rectangular | 250 | 325 | 812.5 | 4512.5 | 0.37 | 896.98 | G300E | 1437875.89 | 11.28 | G300E | 1466161.69 | 11.5
1405 | Story26 | B10 | 50 MPa RC Beam (32.5 cm x 25 cm) | Beam | 50MPa | Concrete Rectangular | 250 | 325 | 812.5 | 4512.5 | 0.37 | 896.98 | G300E | 1424338.39 | 11.18 | G300E | 1851013.48 | 14.52
1406 | Story26 | B11 | 50 MPa RC Beam (32.5 cm x 25 cm) | Beam | 50MPa | Concrete Rectangular | 250 | 325 | 812.5 | 4512.5 | 0.37 | 896.98 | G300E | 2141825.89 | 16.81 | G300E | 305537.35 | 2.4
1407 | Story26 | B12 | 50 MPa RC Beam (32.5 cm x 25 cm) | Beam | 50MPa | Concrete Rectangular | 250 | 325 | 812.5 | 4512.5 | 0.37 | 896.98 | G300E | 1438842.86 | 11.29 | G300E | 1979297.41 | 15.53
1408 | Story26 | B13 | 50 MPa RC Beam (32.5 cm x 25 cm) | Beam | 50MPa | Concrete Rectangular | 250 | 325 | 812.5 | 4512.5 | 0.37 | 896.98 | G300E | 2225629.46 | 17.46 | G300E | 305537.35 | 2.4
1409 | Story26 | B14 | 50 MPa RC Beam (32.5 cm x 25 cm) | Beam | 50MPa | Concrete Rectangular | 250 | 325 | 812.5 | 4512.5 | 0.37 | 896.98 | G300E | 1439165.18 | 11.29 | G300E | 1466161.69 | 11.5
1410 | Story26 | B15 | 50 MPa RC Beam (32.5 cm x 25 cm) | Beam | 50MPa | Concrete Rectangular | 250 | 325 | 812.5 | 4512.5 | 0.37 | 896.98 | G300E | 1437875.89 | 11.28 | G300E | 1466161.69 | 11.5
1411 | Story26 | B16 | 50 MPa RC Beam (32.5 cm x 25 cm) | Beam | 50MPa | Concrete Rectangular | 250 | 325 | 812.5 | 4512.5 | 0.37 | 896.98 | G300E | 1439487.5 | 11.29 | G300E | 1980264.37 | 15.54
1412 | Story26 | B17 | 50 MPa RC Beam (32.5 cm x 25 cm) | Beam | 50MPa | Concrete Rectangular | 250 | 325 | 812.5 | 4512.5 | 0.37 | 896.98 | G300E | 2233365.18 | 17.52 | G300E | 690389.13 | 5.42
1413 | Story26 | B18 | 50 MPa RC Beam (32.5 cm x 25 cm) | Beam | 50MPa | Concrete Rectangular | 250 | 325 | 812.5 | 4512.5 | 0.37 | 896.98 | G300E | 1865274.11 | 14.64 | G300E | 953025.98 | 7.48
1414 | Story26 | B19 | 50 MPa RC Beam (32.5 cm x 25 cm) | Beam | 50MPa | Concrete Rectangular | 250 | 325 | 812.5 | 4512.5 | 0.37 | 896.98 | G300E | 1853348.21 | 14.54 | G300E | 953025.98 | 7.48
1415 | Story26 | B2 | 50 MPa RC Beam (32.5 cm x 25 cm) | Beam | 50MPa | Concrete Rectangular | 250 | 325 | 812.5 | 4512.5 | 0.37 | 896.98 | G300E | 1439487.5 | 11.29 | G300E | 1466161.69 | 11.5
1416 | Story26 | B20 | 50 MPa RC Beam (32.5 cm x 25 cm) | Beam | 50MPa | Concrete Rectangular | 250 | 325 | 812.5 | 4512.5 | 0.37 | 896.98 | G300E | 2018054.46 | 15.83 | G300E | 1466161.69 | 11.5
1417 | Story26 | B21 | 50 MPa RC Beam (32.5 cm x 25 cm) | Beam | 50MPa | Concrete Rectangular | 250 | 325 | 812.5 | 4512.5 | 0.37 | 896.98 | G300E | 2000326.79 | 15.7 | G300E | 1014133.45 | 7.96
1418 | Story26 | B22 | 50 MPa RC Beam (32.5 cm x 25 cm) | Beam | 50MPa | Concrete Rectangular | 250 | 325 | 812.5 | 4800 | 0.39 | 954.13 | G300E | 3134720 | 24.6 | G300E | 1643629.44 | 12.9
1419 | Story26 | B23 | 50 MPa RC Beam (32.5 cm x 25 cm) | Beam | 50MPa | Concrete Rectangular | 250 | 325 | 812.5 | 4512.5 | 0.37 | 896.98 | G300E | 1469463.39 | 11.53 | G300E | 953025.98 | 7.48
1420 | Story26 | B24 | 50 MPa RC Beam (32.5 cm x 25 cm) | Beam | 50MPa | Concrete Rectangular | 250 | 325 | 812.5 | 4800 | 0.39 | 954.13 | G300E | 3132160 | 24.58 | G300E | 1643629.44 | 12.9
1421 | Story26 | B25 | 50 MPa RC Beam (32.5 cm x 25 cm) | Beam | 50MPa | Concrete Rectangular | 250 | 325 | 812.5 | 4512.5 | 0.37 | 896.98 | G300E | 1999682.14 | 15.69 | G300E | 1014133.45 | 7.96
1422 | Story26 | B26 | 50 MPa RC Beam (32.5 cm x 25 cm) | Beam | 50MPa | Concrete Rectangular | 250 | 325 | 812.5 | 4512.5 | 0.37 | 896.98 | G300E | 2018054.46 | 15.83 | G300E | 1466161.69 | 11.5
1423 | Story26 | B27 | 50 MPa RC Beam (32.5 cm x 25 cm) | Beam | 50MPa | Concrete Rectangular | 250 | 325 | 812.5 | 4512.5 | 0.37 | 896.98 | G300E | 1852703.57 | 14.54 | G300E | 953025.98 | 7.48
1424 | Story26 | B28 | 50 MPa RC Beam (32.5 cm x 25 cm) | Beam | 50MPa | Concrete Rectangular | 250 | 325 | 812.5 | 4512.5 | 0.37 | 896.98 | G300E | 1865918.75 | 14.64 | G300E | 953025.98 | 7.48
1425 | Story26 | B29 | 50 MPa RC Beam (32.5 cm x 25 cm) | Beam | 50MPa | Concrete Rectangular | 250 | 325 | 812.5 | 4512.5 | 0.37 | 896.98 | G300E | 2230786.61 | 17.5 | G300E | 690389.13 | 5.42
1426 | Story26 | B3 | 50 MPa RC Beam (32.5 cm x 25 cm) | Beam | 50MPa | Concrete Rectangular | 250 | 325 | 812.5 | 4512.5 | 0.37 | 896.98 | G300E | 2228852.68 | 17.49 | G300E | 305537.35 | 2.4
1427 | Story26 | B30 | 50 MPa RC Beam (32.5 cm x 25 cm) | Beam | 50MPa | Concrete Rectangular | 250 | 325 | 812.5 | 4512.5 | 0.37 | 896.98 | G300E | 1439487.5 | 11.29 | G300E | 1980264.37 | 15.54
1428 | Story26 | B31 | 50 MPa RC Beam (32.5 cm x 25 cm) | Beam | 50MPa | Concrete Rectangular | 250 | 325 | 812.5 | 4512.5 | 0.37 | 896.98 | G300E | 1438842.86 | 11.29 | G300E | 1990900.98 | 15.62
1429 | Story26 | B32 | 50 MPa RC Beam (32.5 cm x 25 cm) | Beam | 50MPa | Concrete Rectangular | 250 | 325 | 812.5 | 4512.5 | 0.37 | 896.98 | G300E | 2390335.71 | 18.76 | G300E | 274983.61 | 2.16
1430 | Story26 | B33 | 50 MPa RC Beam (32.5 cm x 25 cm) | Beam | 50MPa | Concrete Rectangular | 250 | 325 | 812.5 | 4512.5 | 0.37 | 896.98 | G300E | 1815314.29 | 14.24 | G300E | 953025.98 | 7.48
1431 | Story26 | B34 | 50 MPa RC Beam (32.5 cm x 25 cm) | Beam | 50MPa | Concrete Rectangular | 250 | 325 | 812.5 | 4512.5 | 0.37 | 896.98 | G300E | 2258828.57 | 17.72 | G300E | 213876.14 | 1.68
1432 | Story26 | B35 | 50 MPa RC Beam (32.5 cm x 25 cm) | Beam | 50MPa | Concrete Rectangular | 250 | 325 | 812.5 | 4512.5 | 0.37 | 896.98 | G300E | 1735378.57 | 13.62 | G300E | 1979297.41 | 15.53
1433 | Story26 | B36 | 50 MPa RC Beam (32.5 cm x 25 cm) | Beam | 50MPa | Concrete Rectangular | 250 | 325 | 812.5 | 4800 | 0.39 | 954.13 | G300E | 3445440 | 27.03 | G300E | 1643629.44 | 12.9
1434 | Story26 | B4 | 50 MPa RC Beam (32.5 cm x 25 cm) | Beam | 50MPa | Concrete Rectangular | 250 | 325 | 812.5 | 4512.5 | 0.37 | 896.98 | G300E | 1438842.86 | 11.29 | G300E | 1979297.41 | 15.53
1435 | Story26 | B40 | 50 MPa RC Beam (32.5 cm x 25 cm) | Beam | 50MPa | Concrete Rectangular | 250 | 325 | 812.5 | 4512.5 | 0.37 | 896.98 | G300E | 3231250.83 | 25.35 | G300E | 1545182.88 | 12.12
1436 | Story26 | B41 | 50 MPa RC Beam (32.5 cm x 25 cm) | Beam | 50MPa | Concrete Rectangular | 250 | 325 | 812.5 | 4512.5 | 0.37 | 896.98 | G300E | 1735056.25 | 13.61 | G300E | 1979297.41 | 15.53
1437 | Story26 | B42 | 50 MPa RC Beam (32.5 cm x 25 cm) | Beam | 50MPa | Concrete Rectangular | 250 | 325 | 812.5 | 4512.5 | 0.37 | 896.98 | G300E | 2258183.93 | 17.72 | G300E | 213876.14 | 1.68
1438 | Story26 | B43 | 50 MPa RC Beam (32.5 cm x 25 cm) | Beam | 50MPa | Concrete Rectangular | 250 | 325 | 812.5 | 4512.5 | 0.37 | 896.98 | G300E | 1815636.61 | 14.25 | G300E | 953025.98 | 7.48
1439 | Story26 | B44 | 50 MPa RC Beam (32.5 cm x 25 cm) | Beam | 50MPa | Concrete Rectangular | 250 | 325 | 812.5 | 4512.5 | 0.37 | 896.98 | G300E | 2385823.21 | 18.72 | G300E | 274983.61 | 2.16
1440 | Story26 | B45 | 50 MPa RC Beam (32.5 cm x 25 cm) | Beam | 50MPa | Concrete Rectangular | 250 | 325 | 812.5 | 4512.5 | 0.37 | 896.98 | G300E | 1438842.86 | 11.29 | G300E | 1988967.05 | 15.61
1441 | Story26 | B46 | 50 MPa RC Beam (32.5 cm x 25 cm) | Beam | 50MPa | Concrete Rectangular | 250 | 325 | 812.5 | 4512.5 | 0.37 | 896.98 | G300E | 1439487.5 | 11.29 | G300E | 1980264.37 | 15.54
1442 | Story26 | B47 | 50 MPa RC Beam (32.5 cm x 25 cm) | Beam | 50MPa | Concrete Rectangular | 250 | 325 | 812.5 | 4512.5 | 0.37 | 896.98 | G300E | 2390335.71 | 18.76 | G300E | 274983.61 | 2.16
1443 | Story26 | B48 | 50 MPa RC Beam (32.5 cm x 25 cm) | Beam | 50MPa | Concrete Rectangular | 250 | 325 | 812.5 | 4512.5 | 0.37 | 896.98 | G300E | 1865274.11 | 14.64 | G300E | 953025.98 | 7.48
1444 | Story26 | B49 | 50 MPa RC Beam (32.5 cm x 25 cm) | Beam | 50MPa | Concrete Rectangular | 250 | 325 | 812.5 | 4512.5 | 0.37 | 896.98 | G300E | 2258828.57 | 17.72 | G300E | 213876.14 | 1.68
1445 | Story26 | B5 | 50 MPa RC Beam (32.5 cm x 25 cm) | Beam | 50MPa | Concrete Rectangular | 250 | 325 | 812.5 | 4512.5 | 0.37 | 896.98 | G300E | 2143437.5 | 16.82 | G300E | 305537.35 | 2.4
1446 | Story26 | B50 | 50 MPa RC Beam (32.5 cm x 25 cm) | Beam | 50MPa | Concrete Rectangular | 250 | 325 | 812.5 | 4512.5 | 0.37 | 896.98 | G300E | 2018054.46 | 15.83 | G300E | 1466161.69 | 11.5
1447 | Story26 | B51 | 50 MPa RC Beam (32.5 cm x 25 cm) | Beam | 50MPa | Concrete Rectangular | 250 | 325 | 812.5 | 4800 | 0.39 | 954.13 | G300E | 3445440 | 27.03 | G300E | 1643629.44 | 12.9
1448 | Story26 | B52 | 50 MPa RC Beam (32.5 cm x 25 cm) | Beam | 50MPa | Concrete Rectangular | 250 | 325 | 812.5 | 4512.5 | 0.37 | 896.98 | G300E | 2945158.33 | 23.11 | G300E | 1545182.88 | 12.12
1449 | Story26 | B54 | 50 MPa RC Beam (32.5 cm x 25 cm) | Beam | 50MPa | Concrete Rectangular | 250 | 325 | 812.5 | 4512.5 | 0.37 | 896.98 | G300E | 2938239.17 | 23.05 | G300E | 1545182.88 | 12.12
1450 | Story26 | B55 | 50 MPa RC Beam (32.5 cm x 25 cm) | Beam | 50MPa | Concrete Rectangular | 250 | 325 | 812.5 | 4512.5 | 0.37 | 896.98 | G300E | 3225535 | 25.31 | G300E | 1545182.88 | 12.12
1451 | Story26 | B56 | 50 MPa RC Beam (32.5 cm x 25 cm) | Beam | 50MPa | Concrete Rectangular | 250 | 325 | 812.5 | 4512.5 | 0.37 | 896.98 | G300E | 2007740.18 | 15.75 | G300E | 1466161.69 | 11.5
1452 | Story26 | B57 | 50 MPa RC Beam (32.5 cm x 25 cm) | Beam | 50MPa | Concrete Rectangular | 250 | 325 | 812.5 | 4512.5 | 0.37 | 896.98 | G300E | 2260117.86 | 17.73 | G300E | 213876.14 | 1.68
1453 | Story26 | B58 | 50 MPa RC Beam (32.5 cm x 25 cm) | Beam | 50MPa | Concrete Rectangular | 250 | 325 | 812.5 | 4512.5 | 0.37 | 896.98 | G300E | 1864951.79 | 14.63 | G300E | 953025.98 | 7.48
1454 | Story26 | B59 | 50 MPa RC Beam (32.5 cm x 25 cm) | Beam | 50MPa | Concrete Rectangular | 250 | 325 | 812.5 | 4512.5 | 0.37 | 896.98 | G300E | 2385500.89 | 18.72 | G300E | 274983.61 | 2.16
1455 | Story26 | B6 | 50 MPa RC Beam (32.5 cm x 25 cm) | Beam | 50MPa | Concrete Rectangular | 250 | 325 | 812.5 | 4512.5 | 0.37 | 896.98 | G300E | 1424338.39 | 11.18 | G300E | 1851013.48 | 14.52
1456 | Story26 | B60 | 50 MPa RC Beam (32.5 cm x 25 cm) | Beam | 50MPa | Concrete Rectangular | 250 | 325 | 812.5 | 4512.5 | 0.37 | 896.98 | G300E | 1439487.5 | 11.29 | G300E | 1980264.37 | 15.54
1457 | Story26 | B61 | 50 MPa RC Beam (32.5 cm x 25 cm) | Beam | 50MPa | Concrete Rectangular | 250 | 325 | 812.5 | 4512.5 | 0.37 | 896.98 | G300E | 1437875.89 | 11.28 | G300E | 1466161.69 | 11.5
1458 | Story26 | B62 | 50 MPa RC Beam (32.5 cm x 25 cm) | Beam | 50MPa | Concrete Rectangular | 250 | 325 | 812.5 | 4512.5 | 0.37 | 896.98 | G300E | 2233365.18 | 17.52 | G300E | 690389.13 | 5.42
1459 | Story26 | B63 | 50 MPa RC Beam (32.5 cm x 25 cm) | Beam | 50MPa | Concrete Rectangular | 250 | 325 | 812.5 | 4512.5 | 0.37 | 896.98 | G300E | 2228852.68 | 17.49 | G300E | 305537.35 | 2.4
1460 | Story26 | B64 | 50 MPa RC Beam (32.5 cm x 25 cm) | Beam | 50MPa | Concrete Rectangular | 250 | 325 | 812.5 | 4512.5 | 0.37 | 896.98 | G300E | 1853348.21 | 14.54 | G300E | 953025.98 | 7.48
1461 | Story26 | B65 | 50 MPa RC Beam (32.5 cm x 25 cm) | Beam | 50MPa | Concrete Rectangular | 250 | 325 | 812.5 | 4512.5 | 0.37 | 896.98 | G300E | 2143437.5 | 16.82 | G300E | 305537.35 | 2.4
1462 | Story26 | B66 | 50 MPa RC Beam (32.5 cm x 25 cm) | Beam | 50MPa | Concrete Rectangular | 250 | 325 | 812.5 | 4512.5 | 0.37 | 896.98 | G300E | 2000649.11 | 15.7 | G300E | 1014133.45 | 7.96
1463 | Story26 | B67 | 50 MPa RC Beam (32.5 cm x 25 cm) | Beam | 50MPa | Concrete Rectangular | 250 | 325 | 812.5 | 4512.5 | 0.37 | 896.98 | G300E | 1636425.89 | 12.84 | G300E | 1014133.45 | 7.96
1464 | Story26 | B68 | 50 MPa RC Beam (32.5 cm x 25 cm) | Beam | 50MPa | Concrete Rectangular | 250 | 325 | 812.5 | 4512.5 | 0.37 | 896.98 | G300E | 1470430.36 | 11.54 | G300E | 953025.98 | 7.48
1465 | Story26 | B69 | 50 MPa RC Beam (32.5 cm x 25 cm) | Beam | 50MPa | Concrete Rectangular | 250 | 325 | 812.5 | 4512.5 | 0.37 | 896.98 | G300E | 1633525 | 12.82 | G300E | 1014133.45 | 7.96
1466 | Story26 | B7 | 50 MPa RC Beam (32.5 cm x 25 cm) | Beam | 50MPa | Concrete Rectangular | 250 | 325 | 812.5 | 4512.5 | 0.37 | 896.98 | G300E | 1636748.21 | 12.84 | G300E | 1014133.45 | 7.96
1467 | Story26 | B70 | 50 MPa RC Beam (32.5 cm x 25 cm) | Beam | 50MPa | Concrete Rectangular | 250 | 325 | 812.5 | 4512.5 | 0.37 | 896.98 | G300E | 2004194.64 | 15.73 | G300E | 629281.66 | 4.94
1468 | Story26 | B71 | 50 MPa RC Beam (32.5 cm x 25 cm) | Beam | 50MPa | Concrete Rectangular | 250 | 325 | 812.5 | 4512.5 | 0.37 | 896.98 | G300E | 2142792.86 | 16.81 | G300E | 305537.35 | 2.4
1469 | Story26 | B72 | 50 MPa RC Beam (32.5 cm x 25 cm) | Beam | 50MPa | Concrete Rectangular | 250 | 325 | 812.5 | 4512.5 | 0.37 | 896.98 | G300E | 1850125 | 14.52 | G300E | 953025.98 | 7.48
1470 | Story26 | B73 | 50 MPa RC Beam (32.5 cm x 25 cm) | Beam | 50MPa | Concrete Rectangular | 250 | 325 | 812.5 | 4512.5 | 0.37 | 896.98 | G300E | 2225951.79 | 17.47 | G300E | 305537.35 | 2.4
1471 | Story26 | B74 | 50 MPa RC Beam (32.5 cm x 25 cm) | Beam | 50MPa | Concrete Rectangular | 250 | 325 | 812.5 | 4512.5 | 0.37 | 896.98 | G300E | 2230464.29 | 17.5 | G300E | 690389.13 | 5.42
1472 | Story26 | B75 | 50 MPa RC Beam (32.5 cm x 25 cm) | Beam | 50MPa | Concrete Rectangular | 250 | 325 | 812.5 | 4512.5 | 0.37 | 896.98 | G300E | 1437875.89 | 11.28 | G300E | 1466161.69 | 11.5
1473 | Story26 | B76 | 50 MPa RC Beam (32.5 cm x 25 cm) | Beam | 50MPa | Concrete Rectangular | 250 | 325 | 812.5 | 4512.5 | 0.37 | 896.98 | G300E | 1439487.5 | 11.29 | G300E | 1466161.69 | 11.5
1474 | Story26 | B77 | 50 MPa RC Beam (32.5 cm x 25 cm) | Beam | 50MPa | Concrete Rectangular | 250 | 325 | 812.5 | 4512.5 | 0.37 | 896.98 | G300E | 1438842.86 | 11.29 | G300E | 1979297.41 | 15.53
1475 | Story26 | B78 | 50 MPa RC Beam (32.5 cm x 25 cm) | Beam | 50MPa | Concrete Rectangular | 250 | 325 | 812.5 | 4512.5 | 0.37 | 896.98 | G300E | 1424338.39 | 11.18 | G300E | 1851013.48 | 14.52
1476 | Story26 | B79 | 50 MPa RC Beam (32.5 cm x 25 cm) | Beam | 50MPa | Concrete Rectangular | 250 | 325 | 812.5 | 4512.5 | 0.37 | 896.98 | G300E | 1636103.57 | 12.84 | G300E | 1795975 | 14.09
1477 | Story26 | B8 | 50 MPa RC Beam (32.5 cm x 25 cm) | Beam | 50MPa | Concrete Rectangular | 250 | 325 | 812.5 | 4512.5 | 0.37 | 896.98 | G300E | 1636103.57 | 12.84 | G300E | 1795975 | 14.09
1478 | Story26 | B80 | 50 MPa RC Beam (32.5 cm x 25 cm) | Beam | 50MPa | Concrete Rectangular | 250 | 325 | 812.5 | 4512.5 | 0.37 | 896.98 | G300E | 1423693.75 | 11.17 | G300E | 1851013.48 | 14.52
1479 | Story26 | B81 | 50 MPa RC Beam (32.5 cm x 25 cm) | Beam | 50MPa | Concrete Rectangular | 250 | 325 | 812.5 | 4512.5 | 0.37 | 896.98 | G300E | 1438842.86 | 11.29 | G300E | 1979297.41 | 15.53
1480 | Story26 | B82 | 50 MPa RC Beam (32.5 cm x 25 cm) | Beam | 50MPa | Concrete Rectangular | 250 | 325 | 812.5 | 4512.5 | 0.37 | 896.98 | G300E | 1439165.18 | 11.29 | G300E | 1466161.69 | 11.5
1481 | Story26 | B9 | 50 MPa RC Beam (32.5 cm x 25 cm) | Beam | 50MPa | Concrete Rectangular | 250 | 325 | 812.5 | 4512.5 | 0.37 | 896.98 | G300E | 1636425.89 | 12.84 | G300E | 1014133.45 | 7.96
1482 | Story27 | B1 | 50 MPa RC Beam (32.5 cm x 25 cm) | Beam | 50MPa | Concrete Rectangular | 250 | 325 | 812.5 | 4525 | 0.37 | 899.46 | G300E | 1400487.5 | 10.99 | G300E | 1470223.08 | 11.54
1483 | Story27 | B10 | 50 MPa RC Beam (32.5 cm x 25 cm) | Beam | 50MPa | Concrete Rectangular | 250 | 325 | 812.5 | 4525 | 0.37 | 899.46 | G300E | 1764750 | 13.85 | G300E | 1002384.22 | 7.87
1484 | Story27 | B11 | 50 MPa RC Beam (32.5 cm x 25 cm) | Beam | 50MPa | Concrete Rectangular | 250 | 325 | 812.5 | 4525 | 0.37 | 899.46 | G300E | 2132891.07 | 16.74 | G300E | 306383.71 | 2.4
1485 | Story27 | B12 | 50 MPa RC Beam (32.5 cm x 25 cm) | Beam | 50MPa | Concrete Rectangular | 250 | 325 | 812.5 | 4525 | 0.37 | 899.46 | G300E | 1459958.93 | 11.46 | G300E | 1984780.23 | 15.57
1486 | Story27 | B13 | 50 MPa RC Beam (32.5 cm x 25 cm) | Beam | 50MPa | Concrete Rectangular | 250 | 325 | 812.5 | 4525 | 0.37 | 899.46 | G300E | 2208523.21 | 17.33 | G300E | 1047581.05 | 8.22
1487 | Story27 | B14 | 50 MPa RC Beam (32.5 cm x 25 cm) | Beam | 50MPa | Concrete Rectangular | 250 | 325 | 812.5 | 4525 | 0.37 | 899.46 | G300E | 1835943.33 | 14.41 | G300E | 1463675.73 | 11.48
1488 | Story27 | B15 | 50 MPa RC Beam (32.5 cm x 25 cm) | Beam | 50MPa | Concrete Rectangular | 250 | 325 | 812.5 | 4525 | 0.37 | 899.46 | G300E | 1400487.5 | 10.99 | G300E | 1470223.08 | 11.54
1489 | Story27 | B16 | 50 MPa RC Beam (32.5 cm x 25 cm) | Beam | 50MPa | Concrete Rectangular | 250 | 325 | 812.5 | 4525 | 0.37 | 899.46 | G300E | 1549166.07 | 12.16 | G300E | 1997385.58 | 15.67
1490 | Story27 | B17 | 50 MPa RC Beam (32.5 cm x 25 cm) | Beam | 50MPa | Concrete Rectangular | 250 | 325 | 812.5 | 4525 | 0.37 | 899.46 | G300E | 2277691.07 | 17.87 | G300E | 661663.2 | 5.19
1491 | Story27 | B18 | 50 MPa RC Beam (32.5 cm x 25 cm) | Beam | 50MPa | Concrete Rectangular | 250 | 325 | 812.5 | 4525 | 0.37 | 899.46 | G300E | 1883046.43 | 14.78 | G300E | 955665.94 | 7.5
1492 | Story27 | B19 | 50 MPa RC Beam (32.5 cm x 25 cm) | Beam | 50MPa | Concrete Rectangular | 250 | 325 | 812.5 | 4525 | 0.37 | 899.46 | G300E | 1882400 | 14.77 | G300E | 955665.94 | 7.5
1493 | Story27 | B2 | 50 MPa RC Beam (32.5 cm x 25 cm) | Beam | 50MPa | Concrete Rectangular | 250 | 325 | 812.5 | 4525 | 0.37 | 899.46 | G300E | 1849216.67 | 14.51 | G300E | 1463675.73 | 11.48
1494 | Story27 | B20 | 50 MPa RC Beam (32.5 cm x 25 cm) | Beam | 50MPa | Concrete Rectangular | 250 | 325 | 812.5 | 4525 | 0.37 | 899.46 | G300E | 2036250 | 15.98 | G300E | 1470223.08 | 11.54
1495 | Story27 | B21 | 50 MPa RC Beam (32.5 cm x 25 cm) | Beam | 50MPa | Concrete Rectangular | 250 | 325 | 812.5 | 4525 | 0.37 | 899.46 | G300E | 2001666.07 | 15.71 | G300E | 631024.82 | 4.95
1496 | Story27 | B22 | 50 MPa RC Beam (32.5 cm x 25 cm) | Beam | 50MPa | Concrete Rectangular | 250 | 325 | 812.5 | 4800 | 0.39 | 954.13 | G300E | 3159360 | 24.79 | G300E | 1643629.44 | 12.9
1497 | Story27 | B23 | 50 MPa RC Beam (32.5 cm x 25 cm) | Beam | 50MPa | Concrete Rectangular | 250 | 325 | 812.5 | 4525 | 0.37 | 899.46 | G300E | 1498098.21 | 11.75 | G300E | 955665.94 | 7.5
1498 | Story27 | B24 | 50 MPa RC Beam (32.5 cm x 25 cm) | Beam | 50MPa | Concrete Rectangular | 250 | 325 | 812.5 | 4800 | 0.39 | 954.13 | G300E | 3157760 | 24.78 | G300E | 1643629.44 | 12.9
1499 | Story27 | B25 | 50 MPa RC Beam (32.5 cm x 25 cm) | Beam | 50MPa | Concrete Rectangular | 250 | 325 | 812.5 | 4525 | 0.37 | 899.46 | G300E | 2000373.21 | 15.7 | G300E | 631024.82 | 4.95
1500 | Story27 | B26 | 50 MPa RC Beam (32.5 cm x 25 cm) | Beam | 50MPa | Concrete Rectangular | 250 | 325 | 812.5 | 4525 | 0.37 | 899.46 | G300E | 2037219.64 | 15.98 | G300E | 1470223.08 | 11.54
1501 | Story27 | B27 | 50 MPa RC Beam (32.5 cm x 25 cm) | Beam | 50MPa | Concrete Rectangular | 250 | 325 | 812.5 | 4525 | 0.37 | 899.46 | G300E | 1882400 | 14.77 | G300E | 955665.94 | 7.5
1502 | Story27 | B28 | 50 MPa RC Beam (32.5 cm x 25 cm) | Beam | 50MPa | Concrete Rectangular | 250 | 325 | 812.5 | 4525 | 0.37 | 899.46 | G300E | 1883369.64 | 14.78 | G300E | 955665.94 | 7.5
1503 | Story27 | B29 | 50 MPa RC Beam (32.5 cm x 25 cm) | Beam | 50MPa | Concrete Rectangular | 250 | 325 | 812.5 | 4525 | 0.37 | 899.46 | G300E | 2274782.14 | 17.85 | G300E | 661663.2 | 5.19
1504 | Story27 | B3 | 50 MPa RC Beam (32.5 cm x 25 cm) | Beam | 50MPa | Concrete Rectangular | 250 | 325 | 812.5 | 4525 | 0.37 | 899.46 | G300E | 2211755.36 | 17.35 | G300E | 1047581.05 | 8.22
1505 | Story27 | B30 | 50 MPa RC Beam (32.5 cm x 25 cm) | Beam | 50MPa | Concrete Rectangular | 250 | 325 | 812.5 | 4525 | 0.37 | 899.46 | G300E | 1549166.07 | 12.16 | G300E | 1996415.94 | 15.66
1506 | Story27 | B31 | 50 MPa RC Beam (32.5 cm x 25 cm) | Beam | 50MPa | Concrete Rectangular | 250 | 325 | 812.5 | 4525 | 0.37 | 899.46 | G300E | 1451232.14 | 11.39 | G300E | 1996415.94 | 15.66
1507 | Story27 | B32 | 50 MPa RC Beam (32.5 cm x 25 cm) | Beam | 50MPa | Concrete Rectangular | 250 | 325 | 812.5 | 4525 | 0.37 | 899.46 | G300E | 2408592.86 | 18.9 | G300E | 275745.34 | 2.16
1508 | Story27 | B33 | 50 MPa RC Beam (32.5 cm x 25 cm) | Beam | 50MPa | Concrete Rectangular | 250 | 325 | 812.5 | 4525 | 0.37 | 899.46 | G300E | 1828100 | 14.34 | G300E | 955665.94 | 7.5
1509 | Story27 | B34 | 50 MPa RC Beam (32.5 cm x 25 cm) | Beam | 50MPa | Concrete Rectangular | 250 | 325 | 812.5 | 4525 | 0.37 | 899.46 | G300E | 2292882.14 | 17.99 | G300E | 214468.6 | 1.68
1510 | Story27 | B35 | 50 MPa RC Beam (32.5 cm x 25 cm) | Beam | 50MPa | Concrete Rectangular | 250 | 325 | 812.5 | 4525 | 0.37 | 899.46 | G300E | 1558539.29 | 12.23 | G300E | 1984780.23 | 15.57
1511 | Story27 | B36 | 50 MPa RC Beam (32.5 cm x 25 cm) | Beam | 50MPa | Concrete Rectangular | 250 | 325 | 812.5 | 4800 | 0.39 | 954.13 | G300E | 3574080 | 28.04 | G300E | 1643629.44 | 12.9
1512 | Story27 | B4 | 50 MPa RC Beam (32.5 cm x 25 cm) | Beam | 50MPa | Concrete Rectangular | 250 | 325 | 812.5 | 4525 | 0.37 | 899.46 | G300E | 1459958.93 | 11.46 | G300E | 1984780.23 | 15.57
1513 | Story27 | B40 | 50 MPa RC Beam (32.5 cm x 25 cm) | Beam | 50MPa | Concrete Rectangular | 250 | 325 | 812.5 | 4525 | 0.37 | 899.46 | G300E | 3361471.67 | 26.38 | G300E | 1549463.17 | 12.16
1514 | Story27 | B41 | 50 MPa RC Beam (32.5 cm x 25 cm) | Beam | 50MPa | Concrete Rectangular | 250 | 325 | 812.5 | 4525 | 0.37 | 899.46 | G300E | 1649039.29 | 12.94 | G300E | 1984780.23 | 15.57
1515 | Story27 | B42 | 50 MPa RC Beam (32.5 cm x 25 cm) | Beam | 50MPa | Concrete Rectangular | 250 | 325 | 812.5 | 4525 | 0.37 | 899.46 | G300E | 2291589.29 | 17.98 | G300E | 214468.6 | 1.68
1516 | Story27 | B43 | 50 MPa RC Beam (32.5 cm x 25 cm) | Beam | 50MPa | Concrete Rectangular | 250 | 325 | 812.5 | 4525 | 0.37 | 899.46 | G300E | 1828423.21 | 14.35 | G300E | 955665.94 | 7.5
1517 | Story27 | B44 | 50 MPa RC Beam (32.5 cm x 25 cm) | Beam | 50MPa | Concrete Rectangular | 250 | 325 | 812.5 | 4525 | 0.37 | 899.46 | G300E | 2403744.64 | 18.86 | G300E | 275745.34 | 2.16
1518 | Story27 | B45 | 50 MPa RC Beam (32.5 cm x 25 cm) | Beam | 50MPa | Concrete Rectangular | 250 | 325 | 812.5 | 4525 | 0.37 | 899.46 | G300E | 1451232.14 | 11.39 | G300E | 1994476.65 | 15.65
1519 | Story27 | B46 | 50 MPa RC Beam (32.5 cm x 25 cm) | Beam | 50MPa | Concrete Rectangular | 250 | 325 | 812.5 | 4525 | 0.37 | 899.46 | G300E | 1549166.07 | 12.16 | G300E | 1997385.58 | 15.67
1520 | Story27 | B47 | 50 MPa RC Beam (32.5 cm x 25 cm) | Beam | 50MPa | Concrete Rectangular | 250 | 325 | 812.5 | 4525 | 0.37 | 899.46 | G300E | 2408592.86 | 18.9 | G300E | 275745.34 | 2.16
1521 | Story27 | B48 | 50 MPa RC Beam (32.5 cm x 25 cm) | Beam | 50MPa | Concrete Rectangular | 250 | 325 | 812.5 | 4525 | 0.37 | 899.46 | G300E | 1883046.43 | 14.78 | G300E | 955665.94 | 7.5
1522 | Story27 | B49 | 50 MPa RC Beam (32.5 cm x 25 cm) | Beam | 50MPa | Concrete Rectangular | 250 | 325 | 812.5 | 4525 | 0.37 | 899.46 | G300E | 2292882.14 | 17.99 | G300E | 214468.6 | 1.68
1523 | Story27 | B5 | 50 MPa RC Beam (32.5 cm x 25 cm) | Beam | 50MPa | Concrete Rectangular | 250 | 325 | 812.5 | 4525 | 0.37 | 899.46 | G300E | 2135153.57 | 16.75 | G300E | 306383.71 | 2.4
1524 | Story27 | B50 | 50 MPa RC Beam (32.5 cm x 25 cm) | Beam | 50MPa | Concrete Rectangular | 250 | 325 | 812.5 | 4525 | 0.37 | 899.46 | G300E | 2035926.79 | 15.97 | G300E | 1470223.08 | 11.54
1525 | Story27 | B51 | 50 MPa RC Beam (32.5 cm x 25 cm) | Beam | 50MPa | Concrete Rectangular | 250 | 325 | 812.5 | 4800 | 0.39 | 954.13 | G300E | 3573760 | 28.04 | G300E | 1643629.44 | 12.9
1526 | Story27 | B52 | 50 MPa RC Beam (32.5 cm x 25 cm) | Beam | 50MPa | Concrete Rectangular | 250 | 325 | 812.5 | 4525 | 0.37 | 899.46 | G300E | 2976545 | 23.36 | G300E | 1549463.17 | 12.16
1527 | Story27 | B54 | 50 MPa RC Beam (32.5 cm x 25 cm) | Beam | 50MPa | Concrete Rectangular | 250 | 325 | 812.5 | 4525 | 0.37 | 899.46 | G300E | 2969305 | 23.3 | G300E | 1549463.17 | 12.16
1528 | Story27 | B55 | 50 MPa RC Beam (32.5 cm x 25 cm) | Beam | 50MPa | Concrete Rectangular | 250 | 325 | 812.5 | 4525 | 0.37 | 899.46 | G300E | 3355740 | 26.33 | G300E | 1549463.17 | 12.16
1529 | Story27 | B56 | 50 MPa RC Beam (32.5 cm x 25 cm) | Beam | 50MPa | Concrete Rectangular | 250 | 325 | 812.5 | 4525 | 0.37 | 899.46 | G300E | 2025260.71 | 15.89 | G300E | 1470223.08 | 11.54
1530 | Story27 | B57 | 50 MPa RC Beam (32.5 cm x 25 cm) | Beam | 50MPa | Concrete Rectangular | 250 | 325 | 812.5 | 4525 | 0.37 | 899.46 | G300E | 2293528.57 | 18 | G300E | 214468.6 | 1.68
1531 | Story27 | B58 | 50 MPa RC Beam (32.5 cm x 25 cm) | Beam | 50MPa | Concrete Rectangular | 250 | 325 | 812.5 | 4525 | 0.37 | 899.46 | G300E | 1883692.86 | 14.78 | G300E | 955665.94 | 7.5
1532 | Story27 | B59 | 50 MPa RC Beam (32.5 cm x 25 cm) | Beam | 50MPa | Concrete Rectangular | 250 | 325 | 812.5 | 4525 | 0.37 | 899.46 | G300E | 2403421.43 | 18.86 | G300E | 275745.34 | 2.16
1533 | Story27 | B6 | 50 MPa RC Beam (32.5 cm x 25 cm) | Beam | 50MPa | Concrete Rectangular | 250 | 325 | 812.5 | 4525 | 0.37 | 899.46 | G300E | 1770123.44 | 13.89 | G300E | 1002384.22 | 7.87
1534 | Story27 | B60 | 50 MPa RC Beam (32.5 cm x 25 cm) | Beam | 50MPa | Concrete Rectangular | 250 | 325 | 812.5 | 4525 | 0.37 | 899.46 | G300E | 1548842.86 | 12.15 | G300E | 1996415.94 | 15.66
1535 | Story27 | B61 | 50 MPa RC Beam (32.5 cm x 25 cm) | Beam | 50MPa | Concrete Rectangular | 250 | 325 | 812.5 | 4525 | 0.37 | 899.46 | G300E | 1400487.5 | 10.99 | G300E | 1470223.08 | 11.54
1536 | Story27 | B62 | 50 MPa RC Beam (32.5 cm x 25 cm) | Beam | 50MPa | Concrete Rectangular | 250 | 325 | 812.5 | 4525 | 0.37 | 899.46 | G300E | 2277691.07 | 17.87 | G300E | 661663.2 | 5.19
1537 | Story27 | B63 | 50 MPa RC Beam (32.5 cm x 25 cm) | Beam | 50MPa | Concrete Rectangular | 250 | 325 | 812.5 | 4525 | 0.37 | 899.46 | G300E | 2211755.36 | 17.35 | G300E | 1047581.05 | 8.22
1538 | Story27 | B64 | 50 MPa RC Beam (32.5 cm x 25 cm) | Beam | 50MPa | Concrete Rectangular | 250 | 325 | 812.5 | 4525 | 0.37 | 899.46 | G300E | 1882400 | 14.77 | G300E | 955665.94 | 7.5
1539 | Story27 | B65 | 50 MPa RC Beam (32.5 cm x 25 cm) | Beam | 50MPa | Concrete Rectangular | 250 | 325 | 812.5 | 4525 | 0.37 | 899.46 | G300E | 2135153.57 | 16.75 | G300E | 306383.71 | 2.4
1540 | Story27 | B66 | 50 MPa RC Beam (32.5 cm x 25 cm) | Beam | 50MPa | Concrete Rectangular | 250 | 325 | 812.5 | 4525 | 0.37 | 899.46 | G300E | 2002312.5 | 15.71 | G300E | 631024.82 | 4.95
1541 | Story27 | B67 | 50 MPa RC Beam (32.5 cm x 25 cm) | Beam | 50MPa | Concrete Rectangular | 250 | 325 | 812.5 | 4525 | 0.37 | 899.46 | G300E | 1667462.5 | 13.08 | G300E | 275745.34 | 2.16
1542 | Story27 | B68 | 50 MPa RC Beam (32.5 cm x 25 cm) | Beam | 50MPa | Concrete Rectangular | 250 | 325 | 812.5 | 4525 | 0.37 | 899.46 | G300E | 1499067.86 | 11.76 | G300E | 955665.94 | 7.5
1543 | Story27 | B69 | 50 MPa RC Beam (32.5 cm x 25 cm) | Beam | 50MPa | Concrete Rectangular | 250 | 325 | 812.5 | 4525 | 0.37 | 899.46 | G300E | 1664876.79 | 13.06 | G300E | 275745.34 | 2.16
1544 | Story27 | B7 | 50 MPa RC Beam (32.5 cm x 25 cm) | Beam | 50MPa | Concrete Rectangular | 250 | 325 | 812.5 | 4525 | 0.37 | 899.46 | G300E | 1668108.93 | 13.09 | G300E | 275745.34 | 2.16
1545 | Story27 | B70 | 50 MPa RC Beam (32.5 cm x 25 cm) | Beam | 50MPa | Concrete Rectangular | 250 | 325 | 812.5 | 4525 | 0.37 | 899.46 | G300E | 2005544.64 | 15.74 | G300E | 631024.82 | 4.95
1546 | Story27 | B71 | 50 MPa RC Beam (32.5 cm x 25 cm) | Beam | 50MPa | Concrete Rectangular | 250 | 325 | 812.5 | 4525 | 0.37 | 899.46 | G300E | 2134507.14 | 16.75 | G300E | 306383.71 | 2.4
1547 | Story27 | B72 | 50 MPa RC Beam (32.5 cm x 25 cm) | Beam | 50MPa | Concrete Rectangular | 250 | 325 | 812.5 | 4525 | 0.37 | 899.46 | G300E | 1879167.86 | 14.74 | G300E | 955665.94 | 7.5
1548 | Story27 | B73 | 50 MPa RC Beam (32.5 cm x 25 cm) | Beam | 50MPa | Concrete Rectangular | 250 | 325 | 812.5 | 4525 | 0.37 | 899.46 | G300E | 2209492.86 | 17.34 | G300E | 1047581.05 | 8.22
1549 | Story27 | B74 | 50 MPa RC Beam (32.5 cm x 25 cm) | Beam | 50MPa | Concrete Rectangular | 250 | 325 | 812.5 | 4525 | 0.37 | 899.46 | G300E | 2275105.36 | 17.85 | G300E | 661663.2 | 5.19
1550 | Story27 | B75 | 50 MPa RC Beam (32.5 cm x 25 cm) | Beam | 50MPa | Concrete Rectangular | 250 | 325 | 812.5 | 4525 | 0.37 | 899.46 | G300E | 1400487.5 | 10.99 | G300E | 1470223.08 | 11.54
1551 | Story27 | B76 | 50 MPa RC Beam (32.5 cm x 25 cm) | Beam | 50MPa | Concrete Rectangular | 250 | 325 | 812.5 | 4525 | 0.37 | 899.46 | G300E | 1849216.67 | 14.51 | G300E | 1463675.73 | 11.48
1552 | Story27 | B77 | 50 MPa RC Beam (32.5 cm x 25 cm) | Beam | 50MPa | Concrete Rectangular | 250 | 325 | 812.5 | 4525 | 0.37 | 899.46 | G300E | 1459958.93 | 11.46 | G300E | 1984780.23 | 15.57
1553 | Story27 | B78 | 50 MPa RC Beam (32.5 cm x 25 cm) | Beam | 50MPa | Concrete Rectangular | 250 | 325 | 812.5 | 4525 | 0.37 | 899.46 | G300E | 1770123.44 | 13.89 | G300E | 1002384.22 | 7.87
1554 | Story27 | B79 | 50 MPa RC Beam (32.5 cm x 25 cm) | Beam | 50MPa | Concrete Rectangular | 250 | 325 | 812.5 | 4525 | 0.37 | 899.46 | G300E | 1421819.64 | 11.16 | G300E | 1984780.23 | 15.57
1555 | Story27 | B8 | 50 MPa RC Beam (32.5 cm x 25 cm) | Beam | 50MPa | Concrete Rectangular | 250 | 325 | 812.5 | 4525 | 0.37 | 899.46 | G300E | 1423435.71 | 11.17 | G300E | 1984780.23 | 15.57
1556 | Story27 | B80 | 50 MPa RC Beam (32.5 cm x 25 cm) | Beam | 50MPa | Concrete Rectangular | 250 | 325 | 812.5 | 4525 | 0.37 | 899.46 | G300E | 1764750 | 13.85 | G300E | 1002384.22 | 7.87
1557 | Story27 | B81 | 50 MPa RC Beam (32.5 cm x 25 cm) | Beam | 50MPa | Concrete Rectangular | 250 | 325 | 812.5 | 4525 | 0.37 | 899.46 | G300E | 1459958.93 | 11.46 | G300E | 1984780.23 | 15.57
1558 | Story27 | B82 | 50 MPa RC Beam (32.5 cm x 25 cm) | Beam | 50MPa | Concrete Rectangular | 250 | 325 | 812.5 | 4525 | 0.37 | 899.46 | G300E | 1835943.33 | 14.41 | G300E | 1463675.73 | 11.48
1559 | Story27 | B9 | 50 MPa RC Beam (32.5 cm x 25 cm) | Beam | 50MPa | Concrete Rectangular | 250 | 325 | 812.5 | 4525 | 0.37 | 899.46 | G300E | 1668108.93 | 13.09 | G300E | 275745.34 | 2.16
1560 | Story28 | B1 | 50 MPa RC Beam (32.5 cm x 25 cm) | Beam | 50MPa | Concrete Rectangular | 250 | 325 | 812.5 | 4525 | 0.37 | 899.46 | G300E | 1448969.64 | 11.37 | G300E | 1470223.08 | 11.54
1561 | Story28 | B10 | 50 MPa RC Beam (32.5 cm x 25 cm) | Beam | 50MPa | Concrete Rectangular | 250 | 325 | 812.5 | 4525 | 0.37 | 899.46 | G300E | 1898520.31 | 14.9 | G300E | 1090076.67 | 8.55
1562 | Story28 | B11 | 50 MPa RC Beam (32.5 cm x 25 cm) | Beam | 50MPa | Concrete Rectangular | 250 | 325 | 812.5 | 4525 | 0.37 | 899.46 | G300E | 2205614.29 | 17.31 | G300E | 275745.34 | 2.16
1563 | Story28 | B12 | 50 MPa RC Beam (32.5 cm x 25 cm) | Beam | 50MPa | Concrete Rectangular | 250 | 325 | 812.5 | 4525 | 0.37 | 899.46 | G300E | 1429598.33 | 11.22 | G300E | 926230.77 | 7.27
1564 | Story28 | B13 | 50 MPa RC Beam (32.5 cm x 25 cm) | Beam | 50MPa | Concrete Rectangular | 250 | 325 | 812.5 | 4525 | 0.37 | 899.46 | G300E | 2217573.21 | 17.4 | G300E | 790302.48 | 6.2
1565 | Story28 | B14 | 50 MPa RC Beam (32.5 cm x 25 cm) | Beam | 50MPa | Concrete Rectangular | 250 | 325 | 812.5 | 4525 | 0.37 | 899.46 | G300E | 1459312.5 | 11.45 | G300E | 1727501.65 | 13.55
1566 | Story28 | B15 | 50 MPa RC Beam (32.5 cm x 25 cm) | Beam | 50MPa | Concrete Rectangular | 250 | 325 | 812.5 | 4525 | 0.37 | 899.46 | G300E | 1448969.64 | 11.37 | G300E | 1470223.08 | 11.54
1567 | Story28 | B16 | 50 MPa RC Beam (32.5 cm x 25 cm) | Beam | 50MPa | Concrete Rectangular | 250 | 325 | 812.5 | 4525 | 0.37 | 899.46 | G300E | 1455757.14 | 11.42 | G300E | 2015808.8 | 15.82
1568 | Story28 | B17 | 50 MPa RC Beam (32.5 cm x 25 cm) | Beam | 50MPa | Concrete Rectangular | 250 | 325 | 812.5 | 4525 | 0.37 | 899.46 | G300E | 2278014.29 | 17.87 | G300E | 1078219.42 | 8.46
1569 | Story28 | B18 | 50 MPa RC Beam (32.5 cm x 25 cm) | Beam | 50MPa | Concrete Rectangular | 250 | 325 | 812.5 | 4525 | 0.37 | 899.46 | G300E | 1870117.86 | 14.67 | G300E | 955665.94 | 7.5
1570 | Story28 | B19 | 50 MPa RC Beam (32.5 cm x 25 cm) | Beam | 50MPa | Concrete Rectangular | 250 | 325 | 812.5 | 4525 | 0.37 | 899.46 | G300E | 1840705.36 | 14.44 | G300E | 955665.94 | 7.5
1571 | Story28 | B2 | 50 MPa RC Beam (32.5 cm x 25 cm) | Beam | 50MPa | Concrete Rectangular | 250 | 325 | 812.5 | 4525 | 0.37 | 899.46 | G300E | 1459312.5 | 11.45 | G300E | 1727501.65 | 13.55
1572 | Story28 | B20 | 50 MPa RC Beam (32.5 cm x 25 cm) | Beam | 50MPa | Concrete Rectangular | 250 | 325 | 812.5 | 4525 | 0.37 | 899.46 | G300E | 2039158.93 | 16 | G300E | 1470223.08 | 11.54
1573 | Story28 | B21 | 50 MPa RC Beam (32.5 cm x 25 cm) | Beam | 50MPa | Concrete Rectangular | 250 | 325 | 812.5 | 4525 | 0.37 | 899.46 | G300E | 2012008.93 | 15.79 | G300E | 1016942.68 | 7.98
1574 | Story28 | B22 | 50 MPa RC Beam (32.5 cm x 25 cm) | Beam | 50MPa | Concrete Rectangular | 250 | 325 | 812.5 | 4800 | 0.39 | 954.13 | G300E | 3273600 | 25.69 | G300E | 1643889.44 | 12.9
1575 | Story28 | B23 | 50 MPa RC Beam (32.5 cm x 25 cm) | Beam | 50MPa | Concrete Rectangular | 250 | 325 | 812.5 | 4525 | 0.37 | 899.46 | G300E | 1488078.57 | 11.68 | G300E | 1470223.08 | 11.54
1576 | Story28 | B24 | 50 MPa RC Beam (32.5 cm x 25 cm) | Beam | 50MPa | Concrete Rectangular | 250 | 325 | 812.5 | 4800 | 0.39 | 954.13 | G300E | 3272320 | 25.68 | G300E | 1643865.52 | 12.9
1577 | Story28 | B25 | 50 MPa RC Beam (32.5 cm x 25 cm) | Beam | 50MPa | Concrete Rectangular | 250 | 325 | 812.5 | 4525 | 0.37 | 899.46 | G300E | 2011362.5 | 15.78 | G300E | 1016942.68 | 7.98
1578 | Story28 | B26 | 50 MPa RC Beam (32.5 cm x 25 cm) | Beam | 50MPa | Concrete Rectangular | 250 | 325 | 812.5 | 4525 | 0.37 | 899.46 | G300E | 2039158.93 | 16 | G300E | 1470223.08 | 11.54
1579 | Story28 | B27 | 50 MPa RC Beam (32.5 cm x 25 cm) | Beam | 50MPa | Concrete Rectangular | 250 | 325 | 812.5 | 4525 | 0.37 | 899.46 | G300E | 1840382.14 | 14.44 | G300E | 955665.94 | 7.5
1580 | Story28 | B28 | 50 MPa RC Beam (32.5 cm x 25 cm) | Beam | 50MPa | Concrete Rectangular | 250 | 325 | 812.5 | 4525 | 0.37 | 899.46 | G300E | 1870764.29 | 14.68 | G300E | 955665.94 | 7.5
1581 | Story28 | B29 | 50 MPa RC Beam (32.5 cm x 25 cm) | Beam | 50MPa | Concrete Rectangular | 250 | 325 | 812.5 | 4525 | 0.37 | 899.46 | G300E | 2275428.57 | 17.85 | G300E | 1078219.42 | 8.46
1582 | Story28 | B3 | 50 MPa RC Beam (32.5 cm x 25 cm) | Beam | 50MPa | Concrete Rectangular | 250 | 325 | 812.5 | 4525 | 0.37 | 899.46 | G300E | 2220482.14 | 17.42 | G300E | 790302.48 | 6.2
1583 | Story28 | B30 | 50 MPa RC Beam (32.5 cm x 25 cm) | Beam | 50MPa | Concrete Rectangular | 250 | 325 | 812.5 | 4525 | 0.37 | 899.46 | G300E | 1455433.93 | 11.42 | G300E | 2014839.15 | 15.81
1584 | Story28 | B31 | 50 MPa RC Beam (32.5 cm x 25 cm) | Beam | 50MPa | Concrete Rectangular | 250 | 325 | 812.5 | 4525 | 0.37 | 899.46 | G300E | 1644514.29 | 12.9 | G300E | 2011930.23 | 15.79
1585 | Story28 | B32 | 50 MPa RC Beam (32.5 cm x 25 cm) | Beam | 50MPa | Concrete Rectangular | 250 | 325 | 812.5 | 4525 | 0.37 | 899.46 | G300E | 2479053.57 | 19.45 | G300E | 275845.13 | 2.16
1586 | Story28 | B33 | 50 MPa RC Beam (32.5 cm x 25 cm) | Beam | 50MPa | Concrete Rectangular | 250 | 325 | 812.5 | 4525 | 0.37 | 899.46 | G300E | 1824867.86 | 14.32 | G300E | 955665.94 | 7.5
1587 | Story28 | B34 | 50 MPa RC Beam (32.5 cm x 25 cm) | Beam | 50MPa | Concrete Rectangular | 250 | 325 | 812.5 | 4525 | 0.37 | 899.46 | G300E | 2221451.79 | 17.43 | G300E | 214468.6 | 1.68
1588 | Story28 | B35 | 50 MPa RC Beam (32.5 cm x 25 cm) | Beam | 50MPa | Concrete Rectangular | 250 | 325 | 812.5 | 4525 | 0.37 | 899.46 | G300E | 1548842.86 | 12.15 | G300E | 1984780.23 | 15.57
1589 | Story28 | B36 | 50 MPa RC Beam (32.5 cm x 25 cm) | Beam | 50MPa | Concrete Rectangular | 250 | 325 | 812.5 | 4800 | 0.39 | 954.13 | G300E | 3712960 | 29.13 | G300E | 1644060 | 12.9
1590 | Story28 | B4 | 50 MPa RC Beam (32.5 cm x 25 cm) | Beam | 50MPa | Concrete Rectangular | 250 | 325 | 812.5 | 4525 | 0.37 | 899.46 | G300E | 1599738.33 | 12.55 | G300E | 926230.77 | 7.27
1591 | Story28 | B40 | 50 MPa RC Beam (32.5 cm x 25 cm) | Beam | 50MPa | Concrete Rectangular | 250 | 325 | 812.5 | 4525 | 0.37 | 899.46 | G300E | 3492696.67 | 27.4 | G300E | 1549822 | 12.16
1592 | Story28 | B41 | 50 MPa RC Beam (32.5 cm x 25 cm) | Beam | 50MPa | Concrete Rectangular | 250 | 325 | 812.5 | 4525 | 0.37 | 899.46 | G300E | 1640312.5 | 12.87 | G300E | 1984780.23 | 15.57
1593 | Story28 | B42 | 50 MPa RC Beam (32.5 cm x 25 cm) | Beam | 50MPa | Concrete Rectangular | 250 | 325 | 812.5 | 4525 | 0.37 | 899.46 | G300E | 2220482.14 | 17.42 | G300E | 214468.6 | 1.68
1594 | Story28 | B43 | 50 MPa RC Beam (32.5 cm x 25 cm) | Beam | 50MPa | Concrete Rectangular | 250 | 325 | 812.5 | 4525 | 0.37 | 899.46 | G300E | 1825191.07 | 14.32 | G300E | 955665.94 | 7.5
1595 | Story28 | B44 | 50 MPa RC Beam (32.5 cm x 25 cm) | Beam | 50MPa | Concrete Rectangular | 250 | 325 | 812.5 | 4525 | 0.37 | 899.46 | G300E | 2475175 | 19.42 | G300E | 275745.34 | 2.16
1596 | Story28 | B45 | 50 MPa RC Beam (32.5 cm x 25 cm) | Beam | 50MPa | Concrete Rectangular | 250 | 325 | 812.5 | 4525 | 0.37 | 899.46 | G300E | 1643867.86 | 12.9 | G300E | 2011930.23 | 15.79
1597 | Story28 | B46 | 50 MPa RC Beam (32.5 cm x 25 cm) | Beam | 50MPa | Concrete Rectangular | 250 | 325 | 812.5 | 4525 | 0.37 | 899.46 | G300E | 1455757.14 | 11.42 | G300E | 2015808.8 | 15.82
1598 | Story28 | B47 | 50 MPa RC Beam (32.5 cm x 25 cm) | Beam | 50MPa | Concrete Rectangular | 250 | 325 | 812.5 | 4525 | 0.37 | 899.46 | G300E | 2479053.57 | 19.45 | G300E | 275844.08 | 2.16
1599 | Story28 | B48 | 50 MPa RC Beam (32.5 cm x 25 cm) | Beam | 50MPa | Concrete Rectangular | 250 | 325 | 812.5 | 4525 | 0.37 | 899.46 | G300E | 1870117.86 | 14.67 | G300E | 955665.94 | 7.5
1600 | Story28 | B49 | 50 MPa RC Beam (32.5 cm x 25 cm) | Beam | 50MPa | Concrete Rectangular | 250 | 325 | 812.5 | 4525 | 0.37 | 899.46 | G300E | 2221775 | 17.43 | G300E | 214468.6 | 1.68
1601 | Story28 | B5 | 50 MPa RC Beam (32.5 cm x 25 cm) | Beam | 50MPa | Concrete Rectangular | 250 | 325 | 812.5 | 4525 | 0.37 | 899.46 | G300E | 2207230.36 | 17.32 | G300E | 275745.34 | 2.16
1602 | Story28 | B50 | 50 MPa RC Beam (32.5 cm x 25 cm) | Beam | 50MPa | Concrete Rectangular | 250 | 325 | 812.5 | 4525 | 0.37 | 899.46 | G300E | 2039158.93 | 16 | G300E | 1470223.08 | 11.54
1603 | Story28 | B51 | 50 MPa RC Beam (32.5 cm x 25 cm) | Beam | 50MPa | Concrete Rectangular | 250 | 325 | 812.5 | 4800 | 0.39 | 954.13 | G300E | 3712960 | 29.13 | G300E | 1644057.92 | 12.9
1604 | Story28 | B52 | 50 MPa RC Beam (32.5 cm x 25 cm) | Beam | 50MPa | Concrete Rectangular | 250 | 325 | 812.5 | 4525 | 0.37 | 899.46 | G300E | 3084541.67 | 24.2 | G300E | 1549703.37 | 12.16
1605 | Story28 | B54 | 50 MPa RC Beam (32.5 cm x 25 cm) | Beam | 50MPa | Concrete Rectangular | 250 | 325 | 812.5 | 4525 | 0.37 | 899.46 | G300E | 3076396.67 | 24.14 | G300E | 1549463.17 | 12.16
1606 | Story28 | B55 | 50 MPa RC Beam (32.5 cm x 25 cm) | Beam | 50MPa | Concrete Rectangular | 250 | 325 | 812.5 | 4525 | 0.37 | 899.46 | G300E | 3486663.33 | 27.36 | G300E | 1549463.17 | 12.16
1607 | Story28 | B56 | 50 MPa RC Beam (32.5 cm x 25 cm) | Beam | 50MPa | Concrete Rectangular | 250 | 325 | 812.5 | 4525 | 0.37 | 899.46 | G300E | 2028169.64 | 15.91 | G300E | 1470223.08 | 11.54
1608 | Story28 | B57 | 50 MPa RC Beam (32.5 cm x 25 cm) | Beam | 50MPa | Concrete Rectangular | 250 | 325 | 812.5 | 4525 | 0.37 | 899.46 | G300E | 2222098.21 | 17.44 | G300E | 214468.6 | 1.68
1609 | Story28 | B58 | 50 MPa RC Beam (32.5 cm x 25 cm) | Beam | 50MPa | Concrete Rectangular | 250 | 325 | 812.5 | 4525 | 0.37 | 899.46 | G300E | 1870764.29 | 14.68 | G300E | 955665.94 | 7.5
1610 | Story28 | B59 | 50 MPa RC Beam (32.5 cm x 25 cm) | Beam | 50MPa | Concrete Rectangular | 250 | 325 | 812.5 | 4525 | 0.37 | 899.46 | G300E | 2473882.14 | 19.41 | G300E | 275745.34 | 2.16
1611 | Story28 | B6 | 50 MPa RC Beam (32.5 cm x 25 cm) | Beam | 50MPa | Concrete Rectangular | 250 | 325 | 812.5 | 4525 | 0.37 | 899.46 | G300E | 1700268.75 | 13.34 | G300E | 1090003.14 | 8.55
1612 | Story28 | B60 | 50 MPa RC Beam (32.5 cm x 25 cm) | Beam | 50MPa | Concrete Rectangular | 250 | 325 | 812.5 | 4525 | 0.37 | 899.46 | G300E | 1455433.93 | 11.42 | G300E | 2014839.15 | 15.81
1613 | Story28 | B61 | 50 MPa RC Beam (32.5 cm x 25 cm) | Beam | 50MPa | Concrete Rectangular | 250 | 325 | 812.5 | 4525 | 0.37 | 899.46 | G300E | 1448969.64 | 11.37 | G300E | 1470223.08 | 11.54
1614 | Story28 | B62 | 50 MPa RC Beam (32.5 cm x 25 cm) | Beam | 50MPa | Concrete Rectangular | 250 | 325 | 812.5 | 4525 | 0.37 | 899.46 | G300E | 2278014.29 | 17.87 | G300E | 1078219.42 | 8.46
1615 | Story28 | B63 | 50 MPa RC Beam (32.5 cm x 25 cm) | Beam | 50MPa | Concrete Rectangular | 250 | 325 | 812.5 | 4525 | 0.37 | 899.46 | G300E | 2220482.14 | 17.42 | G300E | 790302.48 | 6.2
1616 | Story28 | B64 | 50 MPa RC Beam (32.5 cm x 25 cm) | Beam | 50MPa | Concrete Rectangular | 250 | 325 | 812.5 | 4525 | 0.37 | 899.46 | G300E | 1840705.36 | 14.44 | G300E | 955665.94 | 7.5
1617 | Story28 | B65 | 50 MPa RC Beam (32.5 cm x 25 cm) | Beam | 50MPa | Concrete Rectangular | 250 | 325 | 812.5 | 4525 | 0.37 | 899.46 | G300E | 2207230.36 | 17.32 | G300E | 275745.34 | 2.16
1618 | Story28 | B66 | 50 MPa RC Beam (32.5 cm x 25 cm) | Beam | 50MPa | Concrete Rectangular | 250 | 325 | 812.5 | 4525 | 0.37 | 899.46 | G300E | 2012655.36 | 15.79 | G300E | 1016942.68 | 7.98
1619 | Story28 | B67 | 50 MPa RC Beam (32.5 cm x 25 cm) | Beam | 50MPa | Concrete Rectangular | 250 | 325 | 812.5 | 4525 | 0.37 | 899.46 | G300E | 1681037.5 | 13.19 | G300E | 245106.97 | 1.92
1620 | Story28 | B68 | 50 MPa RC Beam (32.5 cm x 25 cm) | Beam | 50MPa | Concrete Rectangular | 250 | 325 | 812.5 | 4525 | 0.37 | 899.46 | G300E | 1489048.21 | 11.68 | G300E | 1470223.08 | 11.54
1621 | Story28 | B69 | 50 MPa RC Beam (32.5 cm x 25 cm) | Beam | 50MPa | Concrete Rectangular | 250 | 325 | 812.5 | 4525 | 0.37 | 899.46 | G300E | 1678451.79 | 13.17 | G300E | 245106.97 | 1.92
1622 | Story28 | B7 | 50 MPa RC Beam (32.5 cm x 25 cm) | Beam | 50MPa | Concrete Rectangular | 250 | 325 | 812.5 | 4525 | 0.37 | 899.46 | G300E | 1681360.71 | 13.19 | G300E | 245106.97 | 1.92
1623 | Story28 | B70 | 50 MPa RC Beam (32.5 cm x 25 cm) | Beam | 50MPa | Concrete Rectangular | 250 | 325 | 812.5 | 4525 | 0.37 | 899.46 | G300E | 2016533.93 | 15.82 | G300E | 631024.82 | 4.95
1624 | Story28 | B71 | 50 MPa RC Beam (32.5 cm x 25 cm) | Beam | 50MPa | Concrete Rectangular | 250 | 325 | 812.5 | 4525 | 0.37 | 899.46 | G300E | 2206583.93 | 17.31 | G300E | 275745.34 | 2.16
1625 | Story28 | B72 | 50 MPa RC Beam (32.5 cm x 25 cm) | Beam | 50MPa | Concrete Rectangular | 250 | 325 | 812.5 | 4525 | 0.37 | 899.46 | G300E | 1837150 | 14.41 | G300E | 955665.94 | 7.5
1626 | Story28 | B73 | 50 MPa RC Beam (32.5 cm x 25 cm) | Beam | 50MPa | Concrete Rectangular | 250 | 325 | 812.5 | 4525 | 0.37 | 899.46 | G300E | 2218219.64 | 17.4 | G300E | 790302.48 | 6.2
1627 | Story28 | B74 | 50 MPa RC Beam (32.5 cm x 25 cm) | Beam | 50MPa | Concrete Rectangular | 250 | 325 | 812.5 | 4525 | 0.37 | 899.46 | G300E | 2275105.36 | 17.85 | G300E | 1078219.42 | 8.46
1628 | Story28 | B75 | 50 MPa RC Beam (32.5 cm x 25 cm) | Beam | 50MPa | Concrete Rectangular | 250 | 325 | 812.5 | 4525 | 0.37 | 899.46 | G300E | 1448969.64 | 11.37 | G300E | 1470223.08 | 11.54
1629 | Story28 | B76 | 50 MPa RC Beam (32.5 cm x 25 cm) | Beam | 50MPa | Concrete Rectangular | 250 | 325 | 812.5 | 4525 | 0.37 | 899.46 | G300E | 1459312.5 | 11.45 | G300E | 1727501.65 | 13.55
1630 | Story28 | B77 | 50 MPa RC Beam (32.5 cm x 25 cm) | Beam | 50MPa | Concrete Rectangular | 250 | 325 | 812.5 | 4525 | 0.37 | 899.46 | G300E | 1599738.33 | 12.55 | G300E | 926230.77 | 7.27
1631 | Story28 | B78 | 50 MPa RC Beam (32.5 cm x 25 cm) | Beam | 50MPa | Concrete Rectangular | 250 | 325 | 812.5 | 4525 | 0.37 | 899.46 | G300E | 1700268.75 | 13.34 | G300E | 1089993.95 | 8.55
1632 | Story28 | B79 | 50 MPa RC Beam (32.5 cm x 25 cm) | Beam | 50MPa | Concrete Rectangular | 250 | 325 | 812.5 | 4525 | 0.37 | 899.46 | G300E | 1420203.57 | 11.14 | G300E | 1727501.65 | 13.55
1633 | Story28 | B8 | 50 MPa RC Beam (32.5 cm x 25 cm) | Beam | 50MPa | Concrete Rectangular | 250 | 325 | 812.5 | 4525 | 0.37 | 899.46 | G300E | 1420203.57 | 11.14 | G300E | 1727501.65 | 13.55
1634 | Story28 | B80 | 50 MPa RC Beam (32.5 cm x 25 cm) | Beam | 50MPa | Concrete Rectangular | 250 | 325 | 812.5 | 4525 | 0.37 | 899.46 | G300E | 1898520.31 | 14.9 | G300E | 1090045.42 | 8.55
1635 | Story28 | B81 | 50 MPa RC Beam (32.5 cm x 25 cm) | Beam | 50MPa | Concrete Rectangular | 250 | 325 | 812.5 | 4525 | 0.37 | 899.46 | G300E | 1429598.33 | 11.22 | G300E | 926230.77 | 7.27
1636 | Story28 | B82 | 50 MPa RC Beam (32.5 cm x 25 cm) | Beam | 50MPa | Concrete Rectangular | 250 | 325 | 812.5 | 4525 | 0.37 | 899.46 | G300E | 1459312.5 | 11.45 | G300E | 1727501.65 | 13.55
1637 | Story28 | B9 | 50 MPa RC Beam (32.5 cm x 25 cm) | Beam | 50MPa | Concrete Rectangular | 250 | 325 | 812.5 | 4525 | 0.37 | 899.46 | G300E | 1681360.71 | 13.19 | G300E | 245106.97 | 1.92
1638 | Story29 | B1 | 50 MPa RC Beam (32.5 cm x 25 cm) | Beam | 50MPa | Concrete Rectangular | 250 | 325 | 812.5 | 4525 | 0.37 | 899.46 | G300E | 1448323.21 | 11.36 | G300E | 1470223.08 | 11.54
1639 | Story29 | B10 | 50 MPa RC Beam (32.5 cm x 25 cm) | Beam | 50MPa | Concrete Rectangular | 250 | 325 | 812.5 | 4525 | 0.37 | 899.46 | G300E | 1686410.94 | 13.23 | G300E | 1002384.22 | 7.87
1640 | Story29 | B11 | 50 MPa RC Beam (32.5 cm x 25 cm) | Beam | 50MPa | Concrete Rectangular | 250 | 325 | 812.5 | 4525 | 0.37 | 899.46 | G300E | 2224683.93 | 17.46 | G300E | 275745.34 | 2.16
1641 | Story29 | B12 | 50 MPa RC Beam (32.5 cm x 25 cm) | Beam | 50MPa | Concrete Rectangular | 250 | 325 | 812.5 | 4525 | 0.37 | 899.46 | G300E | 1806380 | 14.17 | G300E | 897634.96 | 7.04
1642 | Story29 | B13 | 50 MPa RC Beam (32.5 cm x 25 cm) | Beam | 50MPa | Concrete Rectangular | 250 | 325 | 812.5 | 4525 | 0.37 | 899.46 | G300E | 2225007.14 | 17.46 | G300E | 275745.34 | 2.16
1643 | Story29 | B14 | 50 MPa RC Beam (32.5 cm x 25 cm) | Beam | 50MPa | Concrete Rectangular | 250 | 325 | 812.5 | 4525 | 0.37 | 899.46 | G300E | 1457050 | 11.43 | G300E | 1727501.65 | 13.55
1644 | Story29 | B15 | 50 MPa RC Beam (32.5 cm x 25 cm) | Beam | 50MPa | Concrete Rectangular | 250 | 325 | 812.5 | 4525 | 0.37 | 899.46 | G300E | 1448323.21 | 11.36 | G300E | 1470223.08 | 11.54
1645 | Story29 | B16 | 50 MPa RC Beam (32.5 cm x 25 cm) | Beam | 50MPa | Concrete Rectangular | 250 | 325 | 812.5 | 4525 | 0.37 | 899.46 | G300E | 1552075 | 12.18 | G300E | 2006112.37 | 15.74
1646 | Story29 | B17 | 50 MPa RC Beam (32.5 cm x 25 cm) | Beam | 50MPa | Concrete Rectangular | 250 | 325 | 812.5 | 4525 | 0.37 | 899.46 | G300E | 2293205.36 | 17.99 | G300E | 692301.57 | 5.43
1647 | Story29 | B18 | 50 MPa RC Beam (32.5 cm x 25 cm) | Beam | 50MPa | Concrete Rectangular | 250 | 325 | 812.5 | 4525 | 0.37 | 899.46 | G300E | 1879167.86 | 14.74 | G300E | 955665.94 | 7.5
1648 | Story29 | B19 | 50 MPa RC Beam (32.5 cm x 25 cm) | Beam | 50MPa | Concrete Rectangular | 250 | 325 | 812.5 | 4525 | 0.37 | 899.46 | G300E | 1838766.07 | 14.43 | G300E | 955665.94 | 7.5
1649 | Story29 | B2 | 50 MPa RC Beam (32.5 cm x 25 cm) | Beam | 50MPa | Concrete Rectangular | 250 | 325 | 812.5 | 4525 | 0.37 | 899.46 | G300E | 1457050 | 11.43 | G300E | 1727501.65 | 13.55
1650 | Story29 | B20 | 50 MPa RC Beam (32.5 cm x 25 cm) | Beam | 50MPa | Concrete Rectangular | 250 | 325 | 812.5 | 4525 | 0.37 | 899.46 | G300E | 2038189.29 | 15.99 | G300E | 1470223.08 | 11.54
1651 | Story29 | B21 | 50 MPa RC Beam (32.5 cm x 25 cm) | Beam | 50MPa | Concrete Rectangular | 250 | 325 | 812.5 | 4525 | 0.37 | 899.46 | G300E | 1934437.5 | 15.18 | G300E | 1016942.68 | 7.98
1652 | Story29 | B22 | 50 MPa RC Beam (32.5 cm x 25 cm) | Beam | 50MPa | Concrete Rectangular | 250 | 325 | 812.5 | 4800 | 0.39 | 954.13 | G300E | 3383680 | 26.55 | G300E | 1644707.92 | 12.9
1653 | Story29 | B23 | 50 MPa RC Beam (32.5 cm x 25 cm) | Beam | 50MPa | Concrete Rectangular | 250 | 325 | 812.5 | 4525 | 0.37 | 899.46 | G300E | 1478058.93 | 11.6 | G300E | 1727501.65 | 13.55
1654 | Story29 | B24 | 50 MPa RC Beam (32.5 cm x 25 cm) | Beam | 50MPa | Concrete Rectangular | 250 | 325 | 812.5 | 4800 | 0.39 | 954.13 | G300E | 3381760 | 26.53 | G300E | 1644684 | 12.9
1655 | Story29 | B25 | 50 MPa RC Beam (32.5 cm x 25 cm) | Beam | 50MPa | Concrete Rectangular | 250 | 325 | 812.5 | 4525 | 0.37 | 899.46 | G300E | 1932821.43 | 15.17 | G300E | 1016942.68 | 7.98
1656 | Story29 | B26 | 50 MPa RC Beam (32.5 cm x 25 cm) | Beam | 50MPa | Concrete Rectangular | 250 | 325 | 812.5 | 4525 | 0.37 | 899.46 | G300E | 2038189.29 | 15.99 | G300E | 1470223.08 | 11.54
1657 | Story29 | B27 | 50 MPa RC Beam (32.5 cm x 25 cm) | Beam | 50MPa | Concrete Rectangular | 250 | 325 | 812.5 | 4525 | 0.37 | 899.46 | G300E | 1838766.07 | 14.43 | G300E | 955665.94 | 7.5
1658 | Story29 | B28 | 50 MPa RC Beam (32.5 cm x 25 cm) | Beam | 50MPa | Concrete Rectangular | 250 | 325 | 812.5 | 4525 | 0.37 | 899.46 | G300E | 1879491.07 | 14.75 | G300E | 955665.94 | 7.5
1659 | Story29 | B29 | 50 MPa RC Beam (32.5 cm x 25 cm) | Beam | 50MPa | Concrete Rectangular | 250 | 325 | 812.5 | 4525 | 0.37 | 899.46 | G300E | 2290296.43 | 17.97 | G300E | 692301.57 | 5.43
1660 | Story29 | B3 | 50 MPa RC Beam (32.5 cm x 25 cm) | Beam | 50MPa | Concrete Rectangular | 250 | 325 | 812.5 | 4525 | 0.37 | 899.46 | G300E | 2226946.43 | 17.47 | G300E | 275745.34 | 2.16
1661 | Story29 | B30 | 50 MPa RC Beam (32.5 cm x 25 cm) | Beam | 50MPa | Concrete Rectangular | 250 | 325 | 812.5 | 4525 | 0.37 | 899.46 | G300E | 1552075 | 12.18 | G300E | 2005142.73 | 15.73
1662 | Story29 | B31 | 50 MPa RC Beam (32.5 cm x 25 cm) | Beam | 50MPa | Concrete Rectangular | 250 | 325 | 812.5 | 4525 | 0.37 | 899.46 | G300E | 1457696.43 | 11.44 | G300E | 2054594.51 | 16.12
1663 | Story29 | B32 | 50 MPa RC Beam (32.5 cm x 25 cm) | Beam | 50MPa | Concrete Rectangular | 250 | 325 | 812.5 | 4525 | 0.37 | 899.46 | G300E | 2503294.64 | 19.64 | G300E | 245634.29 | 1.93
1664 | Story29 | B33 | 50 MPa RC Beam (32.5 cm x 25 cm) | Beam | 50MPa | Concrete Rectangular | 250 | 325 | 812.5 | 4525 | 0.37 | 899.46 | G300E | 1803535.71 | 14.15 | G300E | 955665.94 | 7.5
1665 | Story29 | B34 | 50 MPa RC Beam (32.5 cm x 25 cm) | Beam | 50MPa | Concrete Rectangular | 250 | 325 | 812.5 | 4525 | 0.37 | 899.46 | G300E | 2238582.14 | 17.56 | G300E | 214468.6 | 1.68
1666 | Story29 | B35 | 50 MPa RC Beam (32.5 cm x 25 cm) | Beam | 50MPa | Concrete Rectangular | 250 | 325 | 812.5 | 4525 | 0.37 | 899.46 | G300E | 1541085.71 | 12.09 | G300E | 1984780.23 | 15.57
1667 | Story29 | B36 | 50 MPa RC Beam (32.5 cm x 25 cm) | Beam | 50MPa | Concrete Rectangular | 250 | 325 | 812.5 | 4800 | 0.39 | 954.13 | G300E | 3871360 | 30.38 | G300E | 1645068.8 | 12.91
1668 | Story29 | B4 | 50 MPa RC Beam (32.5 cm x 25 cm) | Beam | 50MPa | Concrete Rectangular | 250 | 325 | 812.5 | 4525 | 0.37 | 899.46 | G300E | 1701400 | 13.35 | G300E | 897634.96 | 7.04
1669 | Story29 | B40 | 50 MPa RC Beam (32.5 cm x 25 cm) | Beam | 50MPa | Concrete Rectangular | 250 | 325 | 812.5 | 4525 | 0.37 | 899.46 | G300E | 3639910 | 28.56 | G300E | 1550772.03 | 12.17
1670 | Story29 | B41 | 50 MPa RC Beam (32.5 cm x 25 cm) | Beam | 50MPa | Concrete Rectangular | 250 | 325 | 812.5 | 4525 | 0.37 | 899.46 | G300E | 1631908.93 | 12.8 | G300E | 1984780.23 | 15.57
1671 | Story29 | B42 | 50 MPa RC Beam (32.5 cm x 25 cm) | Beam | 50MPa | Concrete Rectangular | 250 | 325 | 812.5 | 4525 | 0.37 | 899.46 | G300E | 2237289.29 | 17.55 | G300E | 214468.6 | 1.68
1672 | Story29 | B43 | 50 MPa RC Beam (32.5 cm x 25 cm) | Beam | 50MPa | Concrete Rectangular | 250 | 325 | 812.5 | 4525 | 0.37 | 899.46 | G300E | 1803212.5 | 14.15 | G300E | 955665.94 | 7.5
1673 | Story29 | B44 | 50 MPa RC Beam (32.5 cm x 25 cm) | Beam | 50MPa | Concrete Rectangular | 250 | 325 | 812.5 | 4525 | 0.37 | 899.46 | G300E | 2499092.86 | 19.61 | G300E | 276140.31 | 2.17
1674 | Story29 | B45 | 50 MPa RC Beam (32.5 cm x 25 cm) | Beam | 50MPa | Concrete Rectangular | 250 | 325 | 812.5 | 4525 | 0.37 | 899.46 | G300E | 1457050 | 11.43 | G300E | 2054594.51 | 16.12
1675 | Story29 | B46 | 50 MPa RC Beam (32.5 cm x 25 cm) | Beam | 50MPa | Concrete Rectangular | 250 | 325 | 812.5 | 4525 | 0.37 | 899.46 | G300E | 1552075 | 12.18 | G300E | 2006112.37 | 15.74
1676 | Story29 | B47 | 50 MPa RC Beam (32.5 cm x 25 cm) | Beam | 50MPa | Concrete Rectangular | 250 | 325 | 812.5 | 4525 | 0.37 | 899.46 | G300E | 2503294.64 | 19.64 | G300E | 245633.24 | 1.93
1677 | Story29 | B48 | 50 MPa RC Beam (32.5 cm x 25 cm) | Beam | 50MPa | Concrete Rectangular | 250 | 325 | 812.5 | 4525 | 0.37 | 899.46 | G300E | 1879167.86 | 14.74 | G300E | 955665.94 | 7.5
1678 | Story29 | B49 | 50 MPa RC Beam (32.5 cm x 25 cm) | Beam | 50MPa | Concrete Rectangular | 250 | 325 | 812.5 | 4525 | 0.37 | 899.46 | G300E | 2238582.14 | 17.56 | G300E | 214468.6 | 1.68
1679 | Story29 | B5 | 50 MPa RC Beam (32.5 cm x 25 cm) | Beam | 50MPa | Concrete Rectangular | 250 | 325 | 812.5 | 4525 | 0.37 | 899.46 | G300E | 2227269.64 | 17.48 | G300E | 275745.34 | 2.16
1680 | Story29 | B50 | 50 MPa RC Beam (32.5 cm x 25 cm) | Beam | 50MPa | Concrete Rectangular | 250 | 325 | 812.5 | 4525 | 0.37 | 899.46 | G300E | 2037542.86 | 15.99 | G300E | 1470223.08 | 11.54
1681 | Story29 | B51 | 50 MPa RC Beam (32.5 cm x 25 cm) | Beam | 50MPa | Concrete Rectangular | 250 | 325 | 812.5 | 4800 | 0.39 | 954.13 | G300E | 3871040 | 30.37 | G300E | 1645066.72 | 12.91
1682 | Story29 | B52 | 50 MPa RC Beam (32.5 cm x 25 cm) | Beam | 50MPa | Concrete Rectangular | 250 | 325 | 812.5 | 4525 | 0.37 | 899.46 | G300E | 3187108.33 | 25.01 | G300E | 1550473 | 12.17
1683 | Story29 | B54 | 50 MPa RC Beam (32.5 cm x 25 cm) | Beam | 50MPa | Concrete Rectangular | 250 | 325 | 812.5 | 4525 | 0.37 | 899.46 | G300E | 3179566.67 | 24.95 | G300E | 1549463.17 | 12.16
1684 | Story29 | B55 | 50 MPa RC Beam (32.5 cm x 25 cm) | Beam | 50MPa | Concrete Rectangular | 250 | 325 | 812.5 | 4525 | 0.37 | 899.46 | G300E | 3610648.33 | 28.33 | G300E | 1549463.17 | 12.16
1685 | Story29 | B56 | 50 MPa RC Beam (32.5 cm x 25 cm) | Beam | 50MPa | Concrete Rectangular | 250 | 325 | 812.5 | 4525 | 0.37 | 899.46 | G300E | 2026876.79 | 15.9 | G300E | 1500861.45 | 11.78
1686 | Story29 | B57 | 50 MPa RC Beam (32.5 cm x 25 cm) | Beam | 50MPa | Concrete Rectangular | 250 | 325 | 812.5 | 4525 | 0.37 | 899.46 | G300E | 2239551.79 | 17.57 | G300E | 245106.97 | 1.92
1687 | Story29 | B58 | 50 MPa RC Beam (32.5 cm x 25 cm) | Beam | 50MPa | Concrete Rectangular | 250 | 325 | 812.5 | 4525 | 0.37 | 899.46 | G300E | 1879167.86 | 14.74 | G300E | 955665.94 | 7.5
1688 | Story29 | B59 | 50 MPa RC Beam (32.5 cm x 25 cm) | Beam | 50MPa | Concrete Rectangular | 250 | 325 | 812.5 | 4525 | 0.37 | 899.46 | G300E | 2498446.43 | 19.6 | G300E | 276126.65 | 2.17
1689 | Story29 | B6 | 50 MPa RC Beam (32.5 cm x 25 cm) | Beam | 50MPa | Concrete Rectangular | 250 | 325 | 812.5 | 4525 | 0.37 | 899.46 | G300E | 1650776.56 | 12.95 | G300E | 1002384.22 | 7.87
1690 | Story29 | B60 | 50 MPa RC Beam (32.5 cm x 25 cm) | Beam | 50MPa | Concrete Rectangular | 250 | 325 | 812.5 | 4525 | 0.37 | 899.46 | G300E | 1552075 | 12.18 | G300E | 2005142.73 | 15.73
1691 | Story29 | B61 | 50 MPa RC Beam (32.5 cm x 25 cm) | Beam | 50MPa | Concrete Rectangular | 250 | 325 | 812.5 | 4525 | 0.37 | 899.46 | G300E | 1448323.21 | 11.36 | G300E | 1470223.08 | 11.54
1692 | Story29 | B62 | 50 MPa RC Beam (32.5 cm x 25 cm) | Beam | 50MPa | Concrete Rectangular | 250 | 325 | 812.5 | 4525 | 0.37 | 899.46 | G300E | 2293205.36 | 17.99 | G300E | 692301.57 | 5.43
1693 | Story29 | B63 | 50 MPa RC Beam (32.5 cm x 25 cm) | Beam | 50MPa | Concrete Rectangular | 250 | 325 | 812.5 | 4525 | 0.37 | 899.46 | G300E | 2226946.43 | 17.47 | G300E | 275745.34 | 2.16
1694 | Story29 | B64 | 50 MPa RC Beam (32.5 cm x 25 cm) | Beam | 50MPa | Concrete Rectangular | 250 | 325 | 812.5 | 4525 | 0.37 | 899.46 | G300E | 1838766.07 | 14.43 | G300E | 955665.94 | 7.5
1695 | Story29 | B65 | 50 MPa RC Beam (32.5 cm x 25 cm) | Beam | 50MPa | Concrete Rectangular | 250 | 325 | 812.5 | 4525 | 0.37 | 899.46 | G300E | 2226946.43 | 17.47 | G300E | 275745.34 | 2.16
1696 | Story29 | B66 | 50 MPa RC Beam (32.5 cm x 25 cm) | Beam | 50MPa | Concrete Rectangular | 250 | 325 | 812.5 | 4525 | 0.37 | 899.46 | G300E | 1934760.71 | 15.18 | G300E | 1016942.68 | 7.98
1697 | Story29 | B67 | 50 MPa RC Beam (32.5 cm x 25 cm) | Beam | 50MPa | Concrete Rectangular | 250 | 325 | 812.5 | 4525 | 0.37 | 899.46 | G300E | 1687825 | 13.24 | G300E | 245106.97 | 1.92
1698 | Story29 | B68 | 50 MPa RC Beam (32.5 cm x 25 cm) | Beam | 50MPa | Concrete Rectangular | 250 | 325 | 812.5 | 4525 | 0.37 | 899.46 | G300E | 1479351.79 | 11.61 | G300E | 1727501.65 | 13.55
1699 | Story29 | B69 | 50 MPa RC Beam (32.5 cm x 25 cm) | Beam | 50MPa | Concrete Rectangular | 250 | 325 | 812.5 | 4525 | 0.37 | 899.46 | G300E | 1684916.07 | 13.22 | G300E | 245106.97 | 1.92
1700 | Story29 | B7 | 50 MPa RC Beam (32.5 cm x 25 cm) | Beam | 50MPa | Concrete Rectangular | 250 | 325 | 812.5 | 4525 | 0.37 | 899.46 | G300E | 1688794.64 | 13.25 | G300E | 245106.97 | 1.92
1701 | Story29 | B70 | 50 MPa RC Beam (32.5 cm x 25 cm) | Beam | 50MPa | Concrete Rectangular | 250 | 325 | 812.5 | 4525 | 0.37 | 899.46 | G300E | 1938962.5 | 15.21 | G300E | 1016942.68 | 7.98
1702 | Story29 | B71 | 50 MPa RC Beam (32.5 cm x 25 cm) | Beam | 50MPa | Concrete Rectangular | 250 | 325 | 812.5 | 4525 | 0.37 | 899.46 | G300E | 2225976.79 | 17.47 | G300E | 275745.34 | 2.16
1703 | Story29 | B72 | 50 MPa RC Beam (32.5 cm x 25 cm) | Beam | 50MPa | Concrete Rectangular | 250 | 325 | 812.5 | 4525 | 0.37 | 899.46 | G300E | 1835533.93 | 14.4 | G300E | 955665.94 | 7.5
1704 | Story29 | B73 | 50 MPa RC Beam (32.5 cm x 25 cm) | Beam | 50MPa | Concrete Rectangular | 250 | 325 | 812.5 | 4525 | 0.37 | 899.46 | G300E | 2225653.57 | 17.46 | G300E | 275745.34 | 2.16
1705 | Story29 | B74 | 50 MPa RC Beam (32.5 cm x 25 cm) | Beam | 50MPa | Concrete Rectangular | 250 | 325 | 812.5 | 4525 | 0.37 | 899.46 | G300E | 2290619.64 | 17.97 | G300E | 692301.57 | 5.43
1706 | Story29 | B75 | 50 MPa RC Beam (32.5 cm x 25 cm) | Beam | 50MPa | Concrete Rectangular | 250 | 325 | 812.5 | 4525 | 0.37 | 899.46 | G300E | 1448323.21 | 11.36 | G300E | 1470223.08 | 11.54
1707 | Story29 | B76 | 50 MPa RC Beam (32.5 cm x 25 cm) | Beam | 50MPa | Concrete Rectangular | 250 | 325 | 812.5 | 4525 | 0.37 | 899.46 | G300E | 1457050 | 11.43 | G300E | 1727501.65 | 13.55
1708 | Story29 | B77 | 50 MPa RC Beam (32.5 cm x 25 cm) | Beam | 50MPa | Concrete Rectangular | 250 | 325 | 812.5 | 4525 | 0.37 | 899.46 | G300E | 1701400 | 13.35 | G300E | 897634.96 | 7.04
1709 | Story29 | B78 | 50 MPa RC Beam (32.5 cm x 25 cm) | Beam | 50MPa | Concrete Rectangular | 250 | 325 | 812.5 | 4525 | 0.37 | 899.46 | G300E | 1650776.56 | 12.95 | G300E | 1002384.22 | 7.87
1710 | Story29 | B79 | 50 MPa RC Beam (32.5 cm x 25 cm) | Beam | 50MPa | Concrete Rectangular | 250 | 325 | 812.5 | 4525 | 0.37 | 899.46 | G300E | 1417617.86 | 11.12 | G300E | 1727501.65 | 13.55
1711 | Story29 | B8 | 50 MPa RC Beam (32.5 cm x 25 cm) | Beam | 50MPa | Concrete Rectangular | 250 | 325 | 812.5 | 4525 | 0.37 | 899.46 | G300E | 1418264.29 | 11.13 | G300E | 1727501.65 | 13.55
1712 | Story29 | B80 | 50 MPa RC Beam (32.5 cm x 25 cm) | Beam | 50MPa | Concrete Rectangular | 250 | 325 | 812.5 | 4525 | 0.37 | 899.46 | G300E | 1686128.12 | 13.23 | G300E | 1002384.22 | 7.87
1713 | Story29 | B81 | 50 MPa RC Beam (32.5 cm x 25 cm) | Beam | 50MPa | Concrete Rectangular | 250 | 325 | 812.5 | 4525 | 0.37 | 899.46 | G300E | 1806380 | 14.17 | G300E | 897634.96 | 7.04
1714 | Story29 | B82 | 50 MPa RC Beam (32.5 cm x 25 cm) | Beam | 50MPa | Concrete Rectangular | 250 | 325 | 812.5 | 4525 | 0.37 | 899.46 | G300E | 1457050 | 11.43 | G300E | 1727501.65 | 13.55
1715 | Story29 | B9 | 50 MPa RC Beam (32.5 cm x 25 cm) | Beam | 50MPa | Concrete Rectangular | 250 | 325 | 812.5 | 4525 | 0.37 | 899.46 | G300E | 1687825 | 13.24 | G300E | 245106.97 | 1.92
1716 | Story3 | B1 | 50 MPa RC Beam (25 cm x 25 cm) | Beam | 50MPa | Concrete Rectangular | 250 | 250 | 625 | 4450 | 0.28 | 680.43 | G300E | 1347714.29 | 10.57 | G300E | 635078.57 | 4.98
1717 | Story3 | B10 | 50 MPa RC Beam (25 cm x 25 cm) | Beam | 50MPa | Concrete Rectangular | 250 | 250 | 625 | 4450 | 0.28 | 680.43 | G300E | 1308935.71 | 10.27 | G300E | 635078.57 | 4.98
1718 | Story3 | B11 | 50 MPa RC Beam (25 cm x 25 cm) | Beam | 50MPa | Concrete Rectangular | 250 | 250 | 625 | 4450 | 0.28 | 680.43 | G300E | 1778410.71 | 13.95 | G300E | 317539.29 | 2.49
1719 | Story3 | B12 | 50 MPa RC Beam (25 cm x 25 cm) | Beam | 50MPa | Concrete Rectangular | 250 | 250 | 625 | 4450 | 0.28 | 680.43 | G300E | 1448475 | 11.37 | G300E | 734885.71 | 5.77
1720 | Story3 | B13 | 50 MPa RC Beam (25 cm x 25 cm) | Beam | 50MPa | Concrete Rectangular | 250 | 250 | 625 | 4450 | 0.28 | 680.43 | G300E | 1879489.29 | 14.75 | G300E | 340716.63 | 2.67
1721 | Story3 | B14 | 50 MPa RC Beam (25 cm x 25 cm) | Beam | 50MPa | Concrete Rectangular | 250 | 250 | 625 | 4450 | 0.28 | 680.43 | G300E | 1355660.71 | 10.64 | G300E | 635078.57 | 4.98
1722 | Story3 | B15 | 50 MPa RC Beam (25 cm x 25 cm) | Beam | 50MPa | Concrete Rectangular | 250 | 250 | 625 | 4450 | 0.28 | 680.43 | G300E | 1347714.29 | 10.57 | G300E | 635078.57 | 4.98
1723 | Story3 | B16 | 50 MPa RC Beam (25 cm x 25 cm) | Beam | 50MPa | Concrete Rectangular | 250 | 250 | 625 | 4450 | 0.28 | 680.43 | G300E | 1311796.43 | 10.29 | G300E | 635078.57 | 4.98
1724 | Story3 | B17 | 50 MPa RC Beam (25 cm x 25 cm) | Beam | 50MPa | Concrete Rectangular | 250 | 250 | 625 | 4450 | 0.28 | 680.43 | G300E | 1963085.71 | 15.4 | G300E | 69532.04 | 0.55
1725 | Story3 | B18 | 50 MPa RC Beam (25 cm x 25 cm) | Beam | 50MPa | Concrete Rectangular | 250 | 250 | 625 | 4450 | 0.28 | 680.43 | G300E | 1841982.14 | 14.45 | G300E | 46354.7 | 0.36
1726 | Story3 | B19 | 50 MPa RC Beam (25 cm x 25 cm) | Beam | 50MPa | Concrete Rectangular | 250 | 250 | 625 | 4450 | 0.28 | 680.43 | G300E | 1801614.29 | 14.14 | G300E | 0 | 0
1727 | Story3 | B2 | 50 MPa RC Beam (25 cm x 25 cm) | Beam | 50MPa | Concrete Rectangular | 250 | 250 | 625 | 4450 | 0.28 | 680.43 | G300E | 1355978.57 | 10.64 | G300E | 635078.57 | 4.98
1728 | Story3 | B20 | 50 MPa RC Beam (25 cm x 25 cm) | Beam | 50MPa | Concrete Rectangular | 250 | 250 | 625 | 4450 | 0.28 | 680.43 | G300E | 1842617.86 | 14.46 | G300E | 46354.7 | 0.36
1729 | Story3 | B21 | 50 MPa RC Beam (25 cm x 25 cm) | Beam | 50MPa | Concrete Rectangular | 250 | 250 | 625 | 4450 | 0.28 | 680.43 | G300E | 1836578.57 | 14.41 | G300E | 23177.35 | 0.18
1730 | Story3 | B22 | 50 MPa RC Beam (25 cm x 25 cm) | Beam | 50MPa | Concrete Rectangular | 250 | 250 | 625 | 4800 | 0.3 | 733.94 | G300E | 2093120 | 16.42 | G300E | 426240 | 3.34
1731 | Story3 | B23 | 50 MPa RC Beam (25 cm x 25 cm) | Beam | 50MPa | Concrete Rectangular | 250 | 250 | 625 | 4450 | 0.28 | 680.43 | G300E | 1757750 | 13.79 | G300E | 0 | 0
1732 | Story3 | B24 | 50 MPa RC Beam (25 cm x 25 cm) | Beam | 50MPa | Concrete Rectangular | 250 | 250 | 625 | 4800 | 0.3 | 733.94 | G300E | 2093120 | 16.42 | G300E | 426240 | 3.34
1733 | Story3 | B25 | 50 MPa RC Beam (25 cm x 25 cm) | Beam | 50MPa | Concrete Rectangular | 250 | 250 | 625 | 4450 | 0.28 | 680.43 | G300E | 1836896.43 | 14.41 | G300E | 23177.35 | 0.18
1734 | Story3 | B26 | 50 MPa RC Beam (25 cm x 25 cm) | Beam | 50MPa | Concrete Rectangular | 250 | 250 | 625 | 4450 | 0.28 | 680.43 | G300E | 1842300 | 14.46 | G300E | 46354.7 | 0.36
1735 | Story3 | B27 | 50 MPa RC Beam (25 cm x 25 cm) | Beam | 50MPa | Concrete Rectangular | 250 | 250 | 625 | 4450 | 0.28 | 680.43 | G300E | 1801614.29 | 14.14 | G300E | 0 | 0
1736 | Story3 | B28 | 50 MPa RC Beam (25 cm x 25 cm) | Beam | 50MPa | Concrete Rectangular | 250 | 250 | 625 | 4450 | 0.28 | 680.43 | G300E | 1842617.86 | 14.46 | G300E | 46354.7 | 0.36
1737 | Story3 | B29 | 50 MPa RC Beam (25 cm x 25 cm) | Beam | 50MPa | Concrete Rectangular | 250 | 250 | 625 | 4450 | 0.28 | 680.43 | G300E | 1963721.43 | 15.41 | G300E | 69532.04 | 0.55
1738 | Story3 | B3 | 50 MPa RC Beam (25 cm x 25 cm) | Beam | 50MPa | Concrete Rectangular | 250 | 250 | 625 | 4450 | 0.28 | 680.43 | G300E | 1879807.14 | 14.75 | G300E | 340716.63 | 2.67
1739 | Story3 | B30 | 50 MPa RC Beam (25 cm x 25 cm) | Beam | 50MPa | Concrete Rectangular | 250 | 250 | 625 | 4450 | 0.28 | 680.43 | G300E | 1311796.43 | 10.29 | G300E | 635078.57 | 4.98
1740 | Story3 | B31 | 50 MPa RC Beam (25 cm x 25 cm) | Beam | 50MPa | Concrete Rectangular | 250 | 250 | 625 | 4450 | 0.28 | 680.43 | G300E | 1481214.29 | 11.62 | G300E | 1270157.14 | 9.97
1741 | Story3 | B32 | 50 MPa RC Beam (25 cm x 25 cm) | Beam | 50MPa | Concrete Rectangular | 250 | 250 | 625 | 4450 | 0.28 | 680.43 | G300E | 1804157.14 | 14.16 | G300E | 340716.63 | 2.67
1742 | Story3 | B33 | 50 MPa RC Beam (25 cm x 25 cm) | Beam | 50MPa | Concrete Rectangular | 250 | 250 | 625 | 4450 | 0.28 | 680.43 | G300E | 1775550 | 13.93 | G300E | 0 | 0
1743 | Story3 | B34 | 50 MPa RC Beam (25 cm x 25 cm) | Beam | 50MPa | Concrete Rectangular | 250 | 250 | 625 | 4450 | 0.28 | 680.43 | G300E | 1858192.86 | 14.58 | G300E | 46354.7 | 0.36
1744 | Story3 | B35 | 50 MPa RC Beam (25 cm x 25 cm) | Beam | 50MPa | Concrete Rectangular | 250 | 250 | 625 | 4450 | 0.28 | 680.43 | G300E | 1764107.14 | 13.84 | G300E | 0 | 0
1745 | Story3 | B36 | 50 MPa RC Beam (25 cm x 25 cm) | Beam | 50MPa | Concrete Rectangular | 250 | 250 | 625 | 4800 | 0.3 | 733.94 | G300E | 2080960 | 16.33 | G300E | 426240 | 3.34
1746 | Story3 | B4 | 50 MPa RC Beam (25 cm x 25 cm) | Beam | 50MPa | Concrete Rectangular | 250 | 250 | 625 | 4450 | 0.28 | 680.43 | G300E | 1448792.86 | 11.37 | G300E | 734885.71 | 5.77
1747 | Story3 | B40 | 50 MPa RC Beam (25 cm x 25 cm) | Beam | 50MPa | Concrete Rectangular | 250 | 250 | 625 | 4450 | 0.28 | 680.43 | G300E | 1928926.67 | 15.14 | G300E | 395160 | 3.1
1748 | Story3 | B41 | 50 MPa RC Beam (25 cm x 25 cm) | Beam | 50MPa | Concrete Rectangular | 250 | 250 | 625 | 4450 | 0.28 | 680.43 | G300E | 1762517.86 | 13.83 | G300E | 0 | 0
1749 | Story3 | B42 | 50 MPa RC Beam (25 cm x 25 cm) | Beam | 50MPa | Concrete Rectangular | 250 | 250 | 625 | 4450 | 0.28 | 680.43 | G300E | 1858192.86 | 14.58 | G300E | 46354.7 | 0.36
1750 | Story3 | B43 | 50 MPa RC Beam (25 cm x 25 cm) | Beam | 50MPa | Concrete Rectangular | 250 | 250 | 625 | 4450 | 0.28 | 680.43 | G300E | 1775550 | 13.93 | G300E | 0 | 0
1751 | Story3 | B44 | 50 MPa RC Beam (25 cm x 25 cm) | Beam | 50MPa | Concrete Rectangular | 250 | 250 | 625 | 4450 | 0.28 | 680.43 | G300E | 1804157.14 | 14.16 | G300E | 340716.63 | 2.67
1752 | Story3 | B45 | 50 MPa RC Beam (25 cm x 25 cm) | Beam | 50MPa | Concrete Rectangular | 250 | 250 | 625 | 4450 | 0.28 | 680.43 | G300E | 1036850 | 8.14 | G300E | 1270157.14 | 9.97
1753 | Story3 | B46 | 50 MPa RC Beam (25 cm x 25 cm) | Beam | 50MPa | Concrete Rectangular | 250 | 250 | 625 | 4450 | 0.28 | 680.43 | G300E | 1311796.43 | 10.29 | G300E | 635078.57 | 4.98
1754 | Story3 | B47 | 50 MPa RC Beam (25 cm x 25 cm) | Beam | 50MPa | Concrete Rectangular | 250 | 250 | 625 | 4450 | 0.28 | 680.43 | G300E | 1804157.14 | 14.16 | G300E | 340716.63 | 2.67
1755 | Story3 | B48 | 50 MPa RC Beam (25 cm x 25 cm) | Beam | 50MPa | Concrete Rectangular | 250 | 250 | 625 | 4450 | 0.28 | 680.43 | G300E | 1841982.14 | 14.45 | G300E | 46354.7 | 0.36
1756 | Story3 | B49 | 50 MPa RC Beam (25 cm x 25 cm) | Beam | 50MPa | Concrete Rectangular | 250 | 250 | 625 | 4450 | 0.28 | 680.43 | G300E | 1858192.86 | 14.58 | G300E | 46354.7 | 0.36
1757 | Story3 | B5 | 50 MPa RC Beam (25 cm x 25 cm) | Beam | 50MPa | Concrete Rectangular | 250 | 250 | 625 | 4450 | 0.28 | 680.43 | G300E | 1778092.86 | 13.95 | G300E | 317539.29 | 2.49
1758 | Story3 | B50 | 50 MPa RC Beam (25 cm x 25 cm) | Beam | 50MPa | Concrete Rectangular | 250 | 250 | 625 | 4450 | 0.28 | 680.43 | G300E | 1842617.86 | 14.46 | G300E | 46354.7 | 0.36
1759 | Story3 | B51 | 50 MPa RC Beam (25 cm x 25 cm) | Beam | 50MPa | Concrete Rectangular | 250 | 250 | 625 | 4800 | 0.3 | 733.94 | G300E | 2080960 | 16.33 | G300E | 426240 | 3.34
1760 | Story3 | B52 | 50 MPa RC Beam (25 cm x 25 cm) | Beam | 50MPa | Concrete Rectangular | 250 | 250 | 625 | 4450 | 0.28 | 680.43 | G300E | 1940496.67 | 15.23 | G300E | 395160 | 3.1
1761 | Story3 | B54 | 50 MPa RC Beam (25 cm x 25 cm) | Beam | 50MPa | Concrete Rectangular | 250 | 250 | 625 | 4450 | 0.28 | 680.43 | G300E | 1896590 | 14.88 | G300E | 395160 | 3.1
1762 | Story3 | B55 | 50 MPa RC Beam (25 cm x 25 cm) | Beam | 50MPa | Concrete Rectangular | 250 | 250 | 625 | 4450 | 0.28 | 680.43 | G300E | 1894513.33 | 14.87 | G300E | 395160 | 3.1
1763 | Story3 | B56 | 50 MPa RC Beam (25 cm x 25 cm) | Beam | 50MPa | Concrete Rectangular | 250 | 250 | 625 | 4450 | 0.28 | 680.43 | G300E | 1816553.57 | 14.25 | G300E | 23177.35 | 0.18
1764 | Story3 | B57 | 50 MPa RC Beam (25 cm x 25 cm) | Beam | 50MPa | Concrete Rectangular | 250 | 250 | 625 | 4450 | 0.28 | 680.43 | G300E | 1857557.14 | 14.58 | G300E | 46354.7 | 0.36
1765 | Story3 | B58 | 50 MPa RC Beam (25 cm x 25 cm) | Beam | 50MPa | Concrete Rectangular | 250 | 250 | 625 | 4450 | 0.28 | 680.43 | G300E | 1841664.29 | 14.45 | G300E | 46354.7 | 0.36
1766 | Story3 | B59 | 50 MPa RC Beam (25 cm x 25 cm) | Beam | 50MPa | Concrete Rectangular | 250 | 250 | 625 | 4450 | 0.28 | 680.43 | G300E | 1804157.14 | 14.16 | G300E | 340716.63 | 2.67
1767 | Story3 | B6 | 50 MPa RC Beam (25 cm x 25 cm) | Beam | 50MPa | Concrete Rectangular | 250 | 250 | 625 | 4450 | 0.28 | 680.43 | G300E | 1309571.43 | 10.28 | G300E | 635078.57 | 4.98
1768 | Story3 | B60 | 50 MPa RC Beam (25 cm x 25 cm) | Beam | 50MPa | Concrete Rectangular | 250 | 250 | 625 | 4450 | 0.28 | 680.43 | G300E | 1311796.43 | 10.29 | G300E | 635078.57 | 4.98
1769 | Story3 | B61 | 50 MPa RC Beam (25 cm x 25 cm) | Beam | 50MPa | Concrete Rectangular | 250 | 250 | 625 | 4450 | 0.28 | 680.43 | G300E | 1347714.29 | 10.57 | G300E | 635078.57 | 4.98
1770 | Story3 | B62 | 50 MPa RC Beam (25 cm x 25 cm) | Beam | 50MPa | Concrete Rectangular | 250 | 250 | 625 | 4450 | 0.28 | 680.43 | G300E | 1963085.71 | 15.4 | G300E | 69532.04 | 0.55
1771 | Story3 | B63 | 50 MPa RC Beam (25 cm x 25 cm) | Beam | 50MPa | Concrete Rectangular | 250 | 250 | 625 | 4450 | 0.28 | 680.43 | G300E | 1879807.14 | 14.75 | G300E | 340716.63 | 2.67
1772 | Story3 | B64 | 50 MPa RC Beam (25 cm x 25 cm) | Beam | 50MPa | Concrete Rectangular | 250 | 250 | 625 | 4450 | 0.28 | 680.43 | G300E | 1801614.29 | 14.14 | G300E | 0 | 0
1773 | Story3 | B65 | 50 MPa RC Beam (25 cm x 25 cm) | Beam | 50MPa | Concrete Rectangular | 250 | 250 | 625 | 4450 | 0.28 | 680.43 | G300E | 1778092.86 | 13.95 | G300E | 317539.29 | 2.49
1774 | Story3 | B66 | 50 MPa RC Beam (25 cm x 25 cm) | Beam | 50MPa | Concrete Rectangular | 250 | 250 | 625 | 4450 | 0.28 | 680.43 | G300E | 1836578.57 | 14.41 | G300E | 23177.35 | 0.18
1775 | Story3 | B67 | 50 MPa RC Beam (25 cm x 25 cm) | Beam | 50MPa | Concrete Rectangular | 250 | 250 | 625 | 4450 | 0.28 | 680.43 | G300E | 1964992.86 | 15.42 | G300E | 69532.04 | 0.55
1776 | Story3 | B68 | 50 MPa RC Beam (25 cm x 25 cm) | Beam | 50MPa | Concrete Rectangular | 250 | 250 | 625 | 4450 | 0.28 | 680.43 | G300E | 1758067.86 | 13.79 | G300E | 0 | 0
1777 | Story3 | B69 | 50 MPa RC Beam (25 cm x 25 cm) | Beam | 50MPa | Concrete Rectangular | 250 | 250 | 625 | 4450 | 0.28 | 680.43 | G300E | 1964039.29 | 15.41 | G300E | 69532.04 | 0.55
1778 | Story3 | B7 | 50 MPa RC Beam (25 cm x 25 cm) | Beam | 50MPa | Concrete Rectangular | 250 | 250 | 625 | 4450 | 0.28 | 680.43 | G300E | 1964992.86 | 15.42 | G300E | 69532.04 | 0.55
1779 | Story3 | B70 | 50 MPa RC Beam (25 cm x 25 cm) | Beam | 50MPa | Concrete Rectangular | 250 | 250 | 625 | 4450 | 0.28 | 680.43 | G300E | 1819414.29 | 14.28 | G300E | 23177.35 | 0.18
1780 | Story3 | B71 | 50 MPa RC Beam (25 cm x 25 cm) | Beam | 50MPa | Concrete Rectangular | 250 | 250 | 625 | 4450 | 0.28 | 680.43 | G300E | 1774914.29 | 13.93 | G300E | 317539.29 | 2.49
1781 | Story3 | B72 | 50 MPa RC Beam (25 cm x 25 cm) | Beam | 50MPa | Concrete Rectangular | 250 | 250 | 625 | 4450 | 0.28 | 680.43 | G300E | 1797800 | 14.11 | G300E | 0 | 0
1782 | Story3 | B73 | 50 MPa RC Beam (25 cm x 25 cm) | Beam | 50MPa | Concrete Rectangular | 250 | 250 | 625 | 4450 | 0.28 | 680.43 | G300E | 1880125 | 14.75 | G300E | 340716.63 | 2.67
1783 | Story3 | B74 | 50 MPa RC Beam (25 cm x 25 cm) | Beam | 50MPa | Concrete Rectangular | 250 | 250 | 625 | 4450 | 0.28 | 680.43 | G300E | 1963721.43 | 15.41 | G300E | 69532.04 | 0.55
1784 | Story3 | B75 | 50 MPa RC Beam (25 cm x 25 cm) | Beam | 50MPa | Concrete Rectangular | 250 | 250 | 625 | 4450 | 0.28 | 680.43 | G300E | 1347714.29 | 10.57 | G300E | 635078.57 | 4.98
1785 | Story3 | B76 | 50 MPa RC Beam (25 cm x 25 cm) | Beam | 50MPa | Concrete Rectangular | 250 | 250 | 625 | 4450 | 0.28 | 680.43 | G300E | 1355978.57 | 10.64 | G300E | 635078.57 | 4.98
1786 | Story3 | B77 | 50 MPa RC Beam (25 cm x 25 cm) | Beam | 50MPa | Concrete Rectangular | 250 | 250 | 625 | 4450 | 0.28 | 680.43 | G300E | 1448792.86 | 11.37 | G300E | 734885.71 | 5.77
1787 | Story3 | B78 | 50 MPa RC Beam (25 cm x 25 cm) | Beam | 50MPa | Concrete Rectangular | 250 | 250 | 625 | 4450 | 0.28 | 680.43 | G300E | 1309571.43 | 10.28 | G300E | 635078.57 | 4.98
1788 | Story3 | B79 | 50 MPa RC Beam (25 cm x 25 cm) | Beam | 50MPa | Concrete Rectangular | 250 | 250 | 625 | 4450 | 0.28 | 680.43 | G300E | 1293678.57 | 10.15 | G300E | 635078.57 | 4.98
1789 | Story3 | B8 | 50 MPa RC Beam (25 cm x 25 cm) | Beam | 50MPa | Concrete Rectangular | 250 | 250 | 625 | 4450 | 0.28 | 680.43 | G300E | 1293678.57 | 10.15 | G300E | 635078.57 | 4.98
1790 | Story3 | B80 | 50 MPa RC Beam (25 cm x 25 cm) | Beam | 50MPa | Concrete Rectangular | 250 | 250 | 625 | 4450 | 0.28 | 680.43 | G300E | 1308617.86 | 10.27 | G300E | 635078.57 | 4.98
1791 | Story3 | B81 | 50 MPa RC Beam (25 cm x 25 cm) | Beam | 50MPa | Concrete Rectangular | 250 | 250 | 625 | 4450 | 0.28 | 680.43 | G300E | 1448792.86 | 11.37 | G300E | 734885.71 | 5.77
1792 | Story3 | B82 | 50 MPa RC Beam (25 cm x 25 cm) | Beam | 50MPa | Concrete Rectangular | 250 | 250 | 625 | 4450 | 0.28 | 680.43 | G300E | 1355660.71 | 10.64 | G300E | 635078.57 | 4.98
1793 | Story3 | B9 | 50 MPa RC Beam (25 cm x 25 cm) | Beam | 50MPa | Concrete Rectangular | 250 | 250 | 625 | 4450 | 0.28 | 680.43 | G300E | 1964992.86 | 15.42 | G300E | 69532.04 | 0.55
1794 | Story30 | B1 | 50 MPa RC Beam (32.5 cm x 25 cm) | Beam | 50MPa | Concrete Rectangular | 250 | 325 | 812.5 | 4525 | 0.37 | 899.46 | G300E | 1496482.14 | 11.74 | G300E | 1470223.08 | 11.54
1795 | Story30 | B10 | 50 MPa RC Beam (32.5 cm x 25 cm) | Beam | 50MPa | Concrete Rectangular | 250 | 325 | 812.5 | 4525 | 0.37 | 899.46 | G300E | 1645968.75 | 12.91 | G300E | 1058296.47 | 8.3
1796 | Story30 | B11 | 50 MPa RC Beam (32.5 cm x 25 cm) | Beam | 50MPa | Concrete Rectangular | 250 | 325 | 812.5 | 4525 | 0.37 | 899.46 | G300E | 2255066.07 | 17.69 | G300E | 1078219.42 | 8.46
1797 | Story30 | B12 | 50 MPa RC Beam (32.5 cm x 25 cm) | Beam | 50MPa | Concrete Rectangular | 250 | 325 | 812.5 | 4525 | 0.37 | 899.46 | G300E | 1465130.36 | 11.5 | G300E | 1984780.23 | 15.57
1798 | Story30 | B13 | 50 MPa RC Beam (32.5 cm x 25 cm) | Beam | 50MPa | Concrete Rectangular | 250 | 325 | 812.5 | 4525 | 0.37 | 899.46 | G300E | 2256358.93 | 17.7 | G300E | 1047581.05 | 8.22
1799 | Story30 | B14 | 50 MPa RC Beam (32.5 cm x 25 cm) | Beam | 50MPa | Concrete Rectangular | 250 | 325 | 812.5 | 4525 | 0.37 | 899.46 | G300E | 1616028.33 | 12.68 | G300E | 1343612.4 | 10.54
1800 | Story30 | B15 | 50 MPa RC Beam (32.5 cm x 25 cm) | Beam | 50MPa | Concrete Rectangular | 250 | 325 | 812.5 | 4525 | 0.37 | 899.46 | G300E | 1496482.14 | 11.74 | G300E | 1470223.08 | 11.54
1801 | Story30 | B16 | 50 MPa RC Beam (32.5 cm x 25 cm) | Beam | 50MPa | Concrete Rectangular | 250 | 325 | 812.5 | 4525 | 0.37 | 899.46 | G300E | 1459635.71 | 11.45 | G300E | 2019687.37 | 15.85
1802 | Story30 | B17 | 50 MPa RC Beam (32.5 cm x 25 cm) | Beam | 50MPa | Concrete Rectangular | 250 | 325 | 812.5 | 4525 | 0.37 | 899.46 | G300E | 2313567.86 | 18.15 | G300E | 1562138.2 | 12.26
1803 | Story30 | B18 | 50 MPa RC Beam (32.5 cm x 25 cm) | Beam | 50MPa | Concrete Rectangular | 250 | 325 | 812.5 | 4525 | 0.37 | 899.46 | G300E | 1865269.64 | 14.64 | G300E | 955665.94 | 7.5
1804 | Story30 | B19 | 50 MPa RC Beam (32.5 cm x 25 cm) | Beam | 50MPa | Concrete Rectangular | 250 | 325 | 812.5 | 4525 | 0.37 | 899.46 | G300E | 1888864.29 | 14.82 | G300E | 955665.94 | 7.5
1805 | Story30 | B2 | 50 MPa RC Beam (32.5 cm x 25 cm) | Beam | 50MPa | Concrete Rectangular | 250 | 325 | 812.5 | 4525 | 0.37 | 899.46 | G300E | 1616028.33 | 12.68 | G300E | 1343612.4 | 10.54
1806 | Story30 | B20 | 50 MPa RC Beam (32.5 cm x 25 cm) | Beam | 50MPa | Concrete Rectangular | 250 | 325 | 812.5 | 4525 | 0.37 | 899.46 | G300E | 2030755.36 | 15.93 | G300E | 1470223.08 | 11.54
1807 | Story30 | B21 | 50 MPa RC Beam (32.5 cm x 25 cm) | Beam | 50MPa | Concrete Rectangular | 250 | 325 | 812.5 | 4525 | 0.37 | 899.46 | G300E | 1928942.86 | 15.14 | G300E | 1016942.68 | 7.98
1808 | Story30 | B22 | 50 MPa RC Beam (32.5 cm x 25 cm) | Beam | 50MPa | Concrete Rectangular | 250 | 325 | 812.5 | 4800 | 0.39 | 954.13 | G300E | 3480960 | 27.31 | G300E | 1645435.92 | 12.91
1809 | Story30 | B23 | 50 MPa RC Beam (32.5 cm x 25 cm) | Beam | 50MPa | Concrete Rectangular | 250 | 325 | 812.5 | 4525 | 0.37 | 899.46 | G300E | 1472887.5 | 11.56 | G300E | 1727501.65 | 13.55
1810 | Story30 | B24 | 50 MPa RC Beam (32.5 cm x 25 cm) | Beam | 50MPa | Concrete Rectangular | 250 | 325 | 812.5 | 4800 | 0.39 | 954.13 | G300E | 3480000 | 27.31 | G300E | 1645413.04 | 12.91
1811 | Story30 | B25 | 50 MPa RC Beam (32.5 cm x 25 cm) | Beam | 50MPa | Concrete Rectangular | 250 | 325 | 812.5 | 4525 | 0.37 | 899.46 | G300E | 1927973.21 | 15.13 | G300E | 1016942.68 | 7.98
1812 | Story30 | B26 | 50 MPa RC Beam (32.5 cm x 25 cm) | Beam | 50MPa | Concrete Rectangular | 250 | 325 | 812.5 | 4525 | 0.37 | 899.46 | G300E | 2031078.57 | 15.94 | G300E | 1470223.08 | 11.54
1813 | Story30 | B27 | 50 MPa RC Beam (32.5 cm x 25 cm) | Beam | 50MPa | Concrete Rectangular | 250 | 325 | 812.5 | 4525 | 0.37 | 899.46 | G300E | 1888864.29 | 14.82 | G300E | 955665.94 | 7.5
1814 | Story30 | B28 | 50 MPa RC Beam (32.5 cm x 25 cm) | Beam | 50MPa | Concrete Rectangular | 250 | 325 | 812.5 | 4525 | 0.37 | 899.46 | G300E | 1865592.86 | 14.64 | G300E | 955665.94 | 7.5
1815 | Story30 | B29 | 50 MPa RC Beam (32.5 cm x 25 cm) | Beam | 50MPa | Concrete Rectangular | 250 | 325 | 812.5 | 4525 | 0.37 | 899.46 | G300E | 2310335.71 | 18.13 | G300E | 1562138.2 | 12.26
1816 | Story30 | B3 | 50 MPa RC Beam (32.5 cm x 25 cm) | Beam | 50MPa | Concrete Rectangular | 250 | 325 | 812.5 | 4525 | 0.37 | 899.46 | G300E | 2259267.86 | 17.73 | G300E | 1047581.05 | 8.22
1817 | Story30 | B30 | 50 MPa RC Beam (32.5 cm x 25 cm) | Beam | 50MPa | Concrete Rectangular | 250 | 325 | 812.5 | 4525 | 0.37 | 899.46 | G300E | 1459635.71 | 11.45 | G300E | 2018717.73 | 15.84
1818 | Story30 | B31 | 50 MPa RC Beam (32.5 cm x 25 cm) | Beam | 50MPa | Concrete Rectangular | 250 | 325 | 812.5 | 4525 | 0.37 | 899.46 | G300E | 1455757.14 | 11.42 | G300E | 2006112.37 | 15.74
1819 | Story30 | B32 | 50 MPa RC Beam (32.5 cm x 25 cm) | Beam | 50MPa | Concrete Rectangular | 250 | 325 | 812.5 | 4525 | 0.37 | 899.46 | G300E | 2470326.79 | 19.38 | G300E | 275745.34 | 2.16
1820 | Story30 | B33 | 50 MPa RC Beam (32.5 cm x 25 cm) | Beam | 50MPa | Concrete Rectangular | 250 | 325 | 812.5 | 4525 | 0.37 | 899.46 | G300E | 1822282.14 | 14.3 | G300E | 955665.94 | 7.5
1821 | Story30 | B34 | 50 MPa RC Beam (32.5 cm x 25 cm) | Beam | 50MPa | Concrete Rectangular | 250 | 325 | 812.5 | 4525 | 0.37 | 899.46 | G300E | 2246339.29 | 17.63 | G300E | 245106.97 | 1.92
1822 | Story30 | B35 | 50 MPa RC Beam (32.5 cm x 25 cm) | Beam | 50MPa | Concrete Rectangular | 250 | 325 | 812.5 | 4525 | 0.37 | 899.46 | G300E | 1533328.57 | 12.03 | G300E | 1984780.23 | 15.57
1823 | Story30 | B36 | 50 MPa RC Beam (32.5 cm x 25 cm) | Beam | 50MPa | Concrete Rectangular | 250 | 325 | 812.5 | 4800 | 0.39 | 954.13 | G300E | 4012800 | 31.49 | G300E | 1645867.52 | 12.91
1824 | Story30 | B4 | 50 MPa RC Beam (32.5 cm x 25 cm) | Beam | 50MPa | Concrete Rectangular | 250 | 325 | 812.5 | 4525 | 0.37 | 899.46 | G300E | 1465453.57 | 11.5 | G300E | 1984780.23 | 15.57
1825 | Story30 | B40 | 50 MPa RC Beam (32.5 cm x 25 cm) | Beam | 50MPa | Concrete Rectangular | 250 | 325 | 812.5 | 4525 | 0.37 | 899.46 | G300E | 3772040 | 29.6 | G300E | 1551524.99 | 12.17
1826 | Story30 | B41 | 50 MPa RC Beam (32.5 cm x 25 cm) | Beam | 50MPa | Concrete Rectangular | 250 | 325 | 812.5 | 4525 | 0.37 | 899.46 | G300E | 1533651.79 | 12.03 | G300E | 1984780.23 | 15.57
1827 | Story30 | B42 | 50 MPa RC Beam (32.5 cm x 25 cm) | Beam | 50MPa | Concrete Rectangular | 250 | 325 | 812.5 | 4525 | 0.37 | 899.46 | G300E | 2245692.86 | 17.62 | G300E | 245106.97 | 1.92
1828 | Story30 | B43 | 50 MPa RC Beam (32.5 cm x 25 cm) | Beam | 50MPa | Concrete Rectangular | 250 | 325 | 812.5 | 4525 | 0.37 | 899.46 | G300E | 1821958.93 | 14.3 | G300E | 955665.94 | 7.5
1829 | Story30 | B44 | 50 MPa RC Beam (32.5 cm x 25 cm) | Beam | 50MPa | Concrete Rectangular | 250 | 325 | 812.5 | 4525 | 0.37 | 899.46 | G300E | 2466448.21 | 19.35 | G300E | 275745.34 | 2.16
1830 | Story30 | B45 | 50 MPa RC Beam (32.5 cm x 25 cm) | Beam | 50MPa | Concrete Rectangular | 250 | 325 | 812.5 | 4525 | 0.37 | 899.46 | G300E | 1455757.14 | 11.42 | G300E | 2004173.08 | 15.73
1831 | Story30 | B46 | 50 MPa RC Beam (32.5 cm x 25 cm) | Beam | 50MPa | Concrete Rectangular | 250 | 325 | 812.5 | 4525 | 0.37 | 899.46 | G300E | 1459635.71 | 11.45 | G300E | 2019687.37 | 15.85
1832 | Story30 | B47 | 50 MPa RC Beam (32.5 cm x 25 cm) | Beam | 50MPa | Concrete Rectangular | 250 | 325 | 812.5 | 4525 | 0.37 | 899.46 | G300E | 2470326.79 | 19.38 | G300E | 275745.34 | 2.16
1833 | Story30 | B48 | 50 MPa RC Beam (32.5 cm x 25 cm) | Beam | 50MPa | Concrete Rectangular | 250 | 325 | 812.5 | 4525 | 0.37 | 899.46 | G300E | 1865269.64 | 14.64 | G300E | 955665.94 | 7.5
1834 | Story30 | B49 | 50 MPa RC Beam (32.5 cm x 25 cm) | Beam | 50MPa | Concrete Rectangular | 250 | 325 | 812.5 | 4525 | 0.37 | 899.46 | G300E | 2246339.29 | 17.63 | G300E | 245106.97 | 1.92
1835 | Story30 | B5 | 50 MPa RC Beam (32.5 cm x 25 cm) | Beam | 50MPa | Concrete Rectangular | 250 | 325 | 812.5 | 4525 | 0.37 | 899.46 | G300E | 2256682.14 | 17.71 | G300E | 1078219.42 | 8.46
1836 | Story30 | B50 | 50 MPa RC Beam (32.5 cm x 25 cm) | Beam | 50MPa | Concrete Rectangular | 250 | 325 | 812.5 | 4525 | 0.37 | 899.46 | G300E | 2030755.36 | 15.93 | G300E | 1470223.08 | 11.54
1837 | Story30 | B51 | 50 MPa RC Beam (32.5 cm x 25 cm) | Beam | 50MPa | Concrete Rectangular | 250 | 325 | 812.5 | 4800 | 0.39 | 954.13 | G300E | 4012480 | 31.48 | G300E | 1645865.44 | 12.91
1838 | Story30 | B52 | 50 MPa RC Beam (32.5 cm x 25 cm) | Beam | 50MPa | Concrete Rectangular | 250 | 325 | 812.5 | 4525 | 0.37 | 899.46 | G300E | 3279418.33 | 25.73 | G300E | 1551159.29 | 12.17
1839 | Story30 | B54 | 50 MPa RC Beam (32.5 cm x 25 cm) | Beam | 50MPa | Concrete Rectangular | 250 | 325 | 812.5 | 4525 | 0.37 | 899.46 | G300E | 3271575 | 25.67 | G300E | 1549463.17 | 12.16
1840 | Story30 | B55 | 50 MPa RC Beam (32.5 cm x 25 cm) | Beam | 50MPa | Concrete Rectangular | 250 | 325 | 812.5 | 4525 | 0.37 | 899.46 | G300E | 3742175 | 29.36 | G300E | 1549463.17 | 12.16
1841 | Story30 | B56 | 50 MPa RC Beam (32.5 cm x 25 cm) | Beam | 50MPa | Concrete Rectangular | 250 | 325 | 812.5 | 4525 | 0.37 | 899.46 | G300E | 2021382.14 | 15.86 | G300E | 1500861.45 | 11.78
1842 | Story30 | B57 | 50 MPa RC Beam (32.5 cm x 25 cm) | Beam | 50MPa | Concrete Rectangular | 250 | 325 | 812.5 | 4525 | 0.37 | 899.46 | G300E | 2247308.93 | 17.63 | G300E | 245106.97 | 1.92
1843 | Story30 | B58 | 50 MPa RC Beam (32.5 cm x 25 cm) | Beam | 50MPa | Concrete Rectangular | 250 | 325 | 812.5 | 4525 | 0.37 | 899.46 | G300E | 1864946.43 | 14.63 | G300E | 955665.94 | 7.5
1844 | Story30 | B59 | 50 MPa RC Beam (32.5 cm x 25 cm) | Beam | 50MPa | Concrete Rectangular | 250 | 325 | 812.5 | 4525 | 0.37 | 899.46 | G300E | 2466125 | 19.35 | G300E | 275745.34 | 2.16
1845 | Story30 | B6 | 50 MPa RC Beam (32.5 cm x 25 cm) | Beam | 50MPa | Concrete Rectangular | 250 | 325 | 812.5 | 4525 | 0.37 | 899.46 | G300E | 1671704.69 | 13.12 | G300E | 1058292.79 | 8.3
1846 | Story30 | B60 | 50 MPa RC Beam (32.5 cm x 25 cm) | Beam | 50MPa | Concrete Rectangular | 250 | 325 | 812.5 | 4525 | 0.37 | 899.46 | G300E | 1459635.71 | 11.45 | G300E | 2018717.73 | 15.84
1847 | Story30 | B61 | 50 MPa RC Beam (32.5 cm x 25 cm) | Beam | 50MPa | Concrete Rectangular | 250 | 325 | 812.5 | 4525 | 0.37 | 899.46 | G300E | 1496482.14 | 11.74 | G300E | 1470223.08 | 11.54
1848 | Story30 | B62 | 50 MPa RC Beam (32.5 cm x 25 cm) | Beam | 50MPa | Concrete Rectangular | 250 | 325 | 812.5 | 4525 | 0.37 | 899.46 | G300E | 2313567.86 | 18.15 | G300E | 1562138.2 | 12.26
1849 | Story30 | B63 | 50 MPa RC Beam (32.5 cm x 25 cm) | Beam | 50MPa | Concrete Rectangular | 250 | 325 | 812.5 | 4525 | 0.37 | 899.46 | G300E | 2259267.86 | 17.73 | G300E | 1047581.05 | 8.22
1850 | Story30 | B64 | 50 MPa RC Beam (32.5 cm x 25 cm) | Beam | 50MPa | Concrete Rectangular | 250 | 325 | 812.5 | 4525 | 0.37 | 899.46 | G300E | 1888864.29 | 14.82 | G300E | 955665.94 | 7.5
1851 | Story30 | B65 | 50 MPa RC Beam (32.5 cm x 25 cm) | Beam | 50MPa | Concrete Rectangular | 250 | 325 | 812.5 | 4525 | 0.37 | 899.46 | G300E | 2256682.14 | 17.71 | G300E | 1078219.42 | 8.46
1852 | Story30 | B66 | 50 MPa RC Beam (32.5 cm x 25 cm) | Beam | 50MPa | Concrete Rectangular | 250 | 325 | 812.5 | 4525 | 0.37 | 899.46 | G300E | 1929589.29 | 15.14 | G300E | 1016942.68 | 7.98
1853 | Story30 | B67 | 50 MPa RC Beam (32.5 cm x 25 cm) | Beam | 50MPa | Concrete Rectangular | 250 | 325 | 812.5 | 4525 | 0.37 | 899.46 | G300E | 1663907.14 | 13.06 | G300E | 275745.34 | 2.16
1854 | Story30 | B68 | 50 MPa RC Beam (32.5 cm x 25 cm) | Beam | 50MPa | Concrete Rectangular | 250 | 325 | 812.5 | 4525 | 0.37 | 899.46 | G300E | 1473210.71 | 11.56 | G300E | 1727501.65 | 13.55
1855 | Story30 | B69 | 50 MPa RC Beam (32.5 cm x 25 cm) | Beam | 50MPa | Concrete Rectangular | 250 | 325 | 812.5 | 4525 | 0.37 | 899.46 | G300E | 1660675 | 13.03 | G300E | 275745.34 | 2.16
1856 | Story30 | B7 | 50 MPa RC Beam (32.5 cm x 25 cm) | Beam | 50MPa | Concrete Rectangular | 250 | 325 | 812.5 | 4525 | 0.37 | 899.46 | G300E | 1664876.79 | 13.06 | G300E | 275745.34 | 2.16
1857 | Story30 | B70 | 50 MPa RC Beam (32.5 cm x 25 cm) | Beam | 50MPa | Concrete Rectangular | 250 | 325 | 812.5 | 4525 | 0.37 | 899.46 | G300E | 1933467.86 | 15.17 | G300E | 1047581.05 | 8.22
1858 | Story30 | B71 | 50 MPa RC Beam (32.5 cm x 25 cm) | Beam | 50MPa | Concrete Rectangular | 250 | 325 | 812.5 | 4525 | 0.37 | 899.46 | G300E | 2256358.93 | 17.7 | G300E | 1078219.42 | 8.46
1859 | Story30 | B72 | 50 MPa RC Beam (32.5 cm x 25 cm) | Beam | 50MPa | Concrete Rectangular | 250 | 325 | 812.5 | 4525 | 0.37 | 899.46 | G300E | 1885308.93 | 14.79 | G300E | 955665.94 | 7.5
1860 | Story30 | B73 | 50 MPa RC Beam (32.5 cm x 25 cm) | Beam | 50MPa | Concrete Rectangular | 250 | 325 | 812.5 | 4525 | 0.37 | 899.46 | G300E | 2257005.36 | 17.71 | G300E | 1047581.05 | 8.22
1861 | Story30 | B74 | 50 MPa RC Beam (32.5 cm x 25 cm) | Beam | 50MPa | Concrete Rectangular | 250 | 325 | 812.5 | 4525 | 0.37 | 899.46 | G300E | 2310982.14 | 18.13 | G300E | 1562138.2 | 12.26
1862 | Story30 | B75 | 50 MPa RC Beam (32.5 cm x 25 cm) | Beam | 50MPa | Concrete Rectangular | 250 | 325 | 812.5 | 4525 | 0.37 | 899.46 | G300E | 1496482.14 | 11.74 | G300E | 1470223.08 | 11.54
1863 | Story30 | B76 | 50 MPa RC Beam (32.5 cm x 25 cm) | Beam | 50MPa | Concrete Rectangular | 250 | 325 | 812.5 | 4525 | 0.37 | 899.46 | G300E | 1616028.33 | 12.68 | G300E | 1343612.4 | 10.54
1864 | Story30 | B77 | 50 MPa RC Beam (32.5 cm x 25 cm) | Beam | 50MPa | Concrete Rectangular | 250 | 325 | 812.5 | 4525 | 0.37 | 899.46 | G300E | 1465453.57 | 11.5 | G300E | 1984780.23 | 15.57
1865 | Story30 | B78 | 50 MPa RC Beam (32.5 cm x 25 cm) | Beam | 50MPa | Concrete Rectangular | 250 | 325 | 812.5 | 4525 | 0.37 | 899.46 | G300E | 1671704.69 | 13.12 | G300E | 1058294.63 | 8.3
1866 | Story30 | B79 | 50 MPa RC Beam (32.5 cm x 25 cm) | Beam | 50MPa | Concrete Rectangular | 250 | 325 | 812.5 | 4525 | 0.37 | 899.46 | G300E | 1424728.57 | 11.18 | G300E | 1984780.23 | 15.57
1867 | Story30 | B8 | 50 MPa RC Beam (32.5 cm x 25 cm) | Beam | 50MPa | Concrete Rectangular | 250 | 325 | 812.5 | 4525 | 0.37 | 899.46 | G300E | 1425375 | 11.18 | G300E | 1984780.23 | 15.57
1868 | Story30 | B80 | 50 MPa RC Beam (32.5 cm x 25 cm) | Beam | 50MPa | Concrete Rectangular | 250 | 325 | 812.5 | 4525 | 0.37 | 899.46 | G300E | 1645685.94 | 12.91 | G300E | 1058301.98 | 8.3
1869 | Story30 | B81 | 50 MPa RC Beam (32.5 cm x 25 cm) | Beam | 50MPa | Concrete Rectangular | 250 | 325 | 812.5 | 4525 | 0.37 | 899.46 | G300E | 1465453.57 | 11.5 | G300E | 1984780.23 | 15.57
1870 | Story30 | B82 | 50 MPa RC Beam (32.5 cm x 25 cm) | Beam | 50MPa | Concrete Rectangular | 250 | 325 | 812.5 | 4525 | 0.37 | 899.46 | G300E | 1616028.33 | 12.68 | G300E | 1343612.4 | 10.54
1871 | Story30 | B9 | 50 MPa RC Beam (32.5 cm x 25 cm) | Beam | 50MPa | Concrete Rectangular | 250 | 325 | 812.5 | 4525 | 0.37 | 899.46 | G300E | 1664553.57 | 13.06 | G300E | 275745.34 | 2.16
1872 | Story31 | B1 | 50 MPa RC Beam (35 cm x 25 cm) | Beam | 50MPa | Concrete Rectangular | 250 | 350 | 875 | 4537.5 | 0.4 | 971.33 | G300E | 1440980.36 | 11.31 | G300E | 1559767.89 | 12.24
1873 | Story31 | B10 | 50 MPa RC Beam (35 cm x 25 cm) | Beam | 50MPa | Concrete Rectangular | 250 | 350 | 875 | 4537.5 | 0.4 | 971.33 | G300E | 1428016.07 | 11.2 | G300E | 1968142.89 | 15.44
1874 | Story31 | B11 | 50 MPa RC Beam (35 cm x 25 cm) | Beam | 50MPa | Concrete Rectangular | 250 | 350 | 875 | 4537.5 | 0.4 | 971.33 | G300E | 2229533.04 | 17.49 | G300E | 330863.16 | 2.6
1875 | Story31 | B12 | 50 MPa RC Beam (35 cm x 25 cm) | Beam | 50MPa | Concrete Rectangular | 250 | 350 | 875 | 4537.5 | 0.4 | 971.33 | G300E | 1444869.64 | 11.34 | G300E | 2104267.89 | 16.51
1876 | Story31 | B13 | 50 MPa RC Beam (35 cm x 25 cm) | Beam | 50MPa | Concrete Rectangular | 250 | 350 | 875 | 4537.5 | 0.4 | 971.33 | G300E | 2227912.5 | 17.48 | G300E | 297776.84 | 2.34
1877 | Story31 | B14 | 50 MPa RC Beam (35 cm x 25 cm) | Beam | 50MPa | Concrete Rectangular | 250 | 350 | 875 | 4537.5 | 0.4 | 971.33 | G300E | 1443897.32 | 11.33 | G300E | 1559767.89 | 12.24
1878 | Story31 | B15 | 50 MPa RC Beam (35 cm x 25 cm) | Beam | 50MPa | Concrete Rectangular | 250 | 350 | 875 | 4537.5 | 0.4 | 971.33 | G300E | 1440980.36 | 11.31 | G300E | 1559767.89 | 12.24
1879 | Story31 | B16 | 50 MPa RC Beam (35 cm x 25 cm) | Beam | 50MPa | Concrete Rectangular | 250 | 350 | 875 | 4537.5 | 0.4 | 971.33 | G300E | 1446166.07 | 11.35 | G300E | 2104267.89 | 16.51
1880 | Story31 | B17 | 50 MPa RC Beam (35 cm x 25 cm) | Beam | 50MPa | Concrete Rectangular | 250 | 350 | 875 | 4537.5 | 0.4 | 971.33 | G300E | 2235691.07 | 17.54 | G300E | 706151.84 | 5.54
1881 | Story31 | B18 | 50 MPa RC Beam (35 cm x 25 cm) | Beam | 50MPa | Concrete Rectangular | 250 | 350 | 875 | 4537.5 | 0.4 | 971.33 | G300E | 1826343.75 | 14.33 | G300E | 1015267.89 | 7.97
1882 | Story31 | B19 | 50 MPa RC Beam (35 cm x 25 cm) | Beam | 50MPa | Concrete Rectangular | 250 | 350 | 875 | 4537.5 | 0.4 | 971.33 | G300E | 1796525.89 | 14.1 | G300E | 1015267.89 | 7.97
1883 | Story31 | B2 | 50 MPa RC Beam (35 cm x 25 cm) | Beam | 50MPa | Concrete Rectangular | 250 | 350 | 875 | 4537.5 | 0.4 | 971.33 | G300E | 1443897.32 | 11.33 | G300E | 1559767.89 | 12.24
1884 | Story31 | B20 | 50 MPa RC Beam (35 cm x 25 cm) | Beam | 50MPa | Concrete Rectangular | 250 | 350 | 875 | 4537.5 | 0.4 | 971.33 | G300E | 1962144.64 | 15.4 | G300E | 1559767.89 | 12.24
1885 | Story31 | B21 | 50 MPa RC Beam (35 cm x 25 cm) | Beam | 50MPa | Concrete Rectangular | 250 | 350 | 875 | 4537.5 | 0.4 | 971.33 | G300E | 1888896.43 | 14.82 | G300E | 1081440.52 | 8.49
1886 | Story31 | B22 | 50 MPa RC Beam (35 cm x 25 cm) | Beam | 50MPa | Concrete Rectangular | 250 | 350 | 875 | 4800 | 0.42 | 1027.52 | G300E | 3274880 | 25.7 | G300E | 1739736.32 | 13.65
1887 | Story31 | B23 | 50 MPa RC Beam (35 cm x 25 cm) | Beam | 50MPa | Concrete Rectangular | 250 | 350 | 875 | 4537.5 | 0.4 | 971.33 | G300E | 1435470.54 | 11.26 | G300E | 1015267.89 | 7.97
1888 | Story31 | B24 | 50 MPa RC Beam (35 cm x 25 cm) | Beam | 50MPa | Concrete Rectangular | 250 | 350 | 875 | 4800 | 0.42 | 1027.52 | G300E | 3273600 | 25.69 | G300E | 1739736.32 | 13.65
1889 | Story31 | B25 | 50 MPa RC Beam (35 cm x 25 cm) | Beam | 50MPa | Concrete Rectangular | 250 | 350 | 875 | 4537.5 | 0.4 | 971.33 | G300E | 1887275.89 | 14.81 | G300E | 1081440.52 | 8.49
1890 | Story31 | B26 | 50 MPa RC Beam (35 cm x 25 cm) | Beam | 50MPa | Concrete Rectangular | 250 | 350 | 875 | 4537.5 | 0.4 | 971.33 | G300E | 1963441.07 | 15.41 | G300E | 1559767.89 | 12.24
1891 | Story31 | B27 | 50 MPa RC Beam (35 cm x 25 cm) | Beam | 50MPa | Concrete Rectangular | 250 | 350 | 875 | 4537.5 | 0.4 | 971.33 | G300E | 1796525.89 | 14.1 | G300E | 1015267.89 | 7.97
1892 | Story31 | B28 | 50 MPa RC Beam (35 cm x 25 cm) | Beam | 50MPa | Concrete Rectangular | 250 | 350 | 875 | 4537.5 | 0.4 | 971.33 | G300E | 1826667.86 | 14.33 | G300E | 1015267.89 | 7.97
1893 | Story31 | B29 | 50 MPa RC Beam (35 cm x 25 cm) | Beam | 50MPa | Concrete Rectangular | 250 | 350 | 875 | 4537.5 | 0.4 | 971.33 | G300E | 2234070.54 | 17.53 | G300E | 706151.84 | 5.54
1894 | Story31 | B3 | 50 MPa RC Beam (35 cm x 25 cm) | Beam | 50MPa | Concrete Rectangular | 250 | 350 | 875 | 4537.5 | 0.4 | 971.33 | G300E | 2229857.14 | 17.5 | G300E | 297776.84 | 2.34
1895 | Story31 | B30 | 50 MPa RC Beam (35 cm x 25 cm) | Beam | 50MPa | Concrete Rectangular | 250 | 350 | 875 | 4537.5 | 0.4 | 971.33 | G300E | 1445841.96 | 11.34 | G300E | 2104267.89 | 16.51
1896 | Story31 | B31 | 50 MPa RC Beam (35 cm x 25 cm) | Beam | 50MPa | Concrete Rectangular | 250 | 350 | 875 | 4537.5 | 0.4 | 971.33 | G300E | 1445517.86 | 11.34 | G300E | 2104267.89 | 16.51
1897 | Story31 | B32 | 50 MPa RC Beam (35 cm x 25 cm) | Beam | 50MPa | Concrete Rectangular | 250 | 350 | 875 | 4537.5 | 0.4 | 971.33 | G300E | 2406495.54 | 18.88 | G300E | 297776.84 | 2.34
1898 | Story31 | B33 | 50 MPa RC Beam (35 cm x 25 cm) | Beam | 50MPa | Concrete Rectangular | 250 | 350 | 875 | 4537.5 | 0.4 | 971.33 | G300E | 1774810.71 | 13.93 | G300E | 1015267.89 | 7.97
1899 | Story31 | B34 | 50 MPa RC Beam (35 cm x 25 cm) | Beam | 50MPa | Concrete Rectangular | 250 | 350 | 875 | 4537.5 | 0.4 | 971.33 | G300E | 2154340.18 | 16.9 | G300E | 231604.21 | 1.82
1900 | Story31 | B35 | 50 MPa RC Beam (35 cm x 25 cm) | Beam | 50MPa | Concrete Rectangular | 250 | 350 | 875 | 4537.5 | 0.4 | 971.33 | G300E | 1498671.43 | 11.76 | G300E | 2104267.89 | 16.51
1901 | Story31 | B36 | 50 MPa RC Beam (35 cm x 25 cm) | Beam | 50MPa | Concrete Rectangular | 250 | 350 | 875 | 4800 | 0.42 | 1027.52 | G300E | 3706880 | 29.09 | G300E | 1739736.32 | 13.65
1902 | Story31 | B4 | 50 MPa RC Beam (35 cm x 25 cm) | Beam | 50MPa | Concrete Rectangular | 250 | 350 | 875 | 4537.5 | 0.4 | 971.33 | G300E | 1445193.75 | 11.34 | G300E | 2104267.89 | 16.51
1903 | Story31 | B40 | 50 MPa RC Beam (35 cm x 25 cm) | Beam | 50MPa | Concrete Rectangular | 250 | 350 | 875 | 4537.5 | 0.4 | 971.33 | G300E | 3497807.5 | 27.45 | G300E | 1644594.49 | 12.9
1904 | Story31 | B41 | 50 MPa RC Beam (35 cm x 25 cm) | Beam | 50MPa | Concrete Rectangular | 250 | 350 | 875 | 4537.5 | 0.4 | 971.33 | G300E | 1498671.43 | 11.76 | G300E | 2104267.89 | 16.51
1905 | Story31 | B42 | 50 MPa RC Beam (35 cm x 25 cm) | Beam | 50MPa | Concrete Rectangular | 250 | 350 | 875 | 4537.5 | 0.4 | 971.33 | G300E | 2153691.96 | 16.9 | G300E | 231604.21 | 1.82
1906 | Story31 | B43 | 50 MPa RC Beam (35 cm x 25 cm) | Beam | 50MPa | Concrete Rectangular | 250 | 350 | 875 | 4537.5 | 0.4 | 971.33 | G300E | 1774486.61 | 13.92 | G300E | 1015267.89 | 7.97
1907 | Story31 | B44 | 50 MPa RC Beam (35 cm x 25 cm) | Beam | 50MPa | Concrete Rectangular | 250 | 350 | 875 | 4537.5 | 0.4 | 971.33 | G300E | 2402930.36 | 18.85 | G300E | 297776.84 | 2.34
1908 | Story31 | B45 | 50 MPa RC Beam (35 cm x 25 cm) | Beam | 50MPa | Concrete Rectangular | 250 | 350 | 875 | 4537.5 | 0.4 | 971.33 | G300E | 1444869.64 | 11.34 | G300E | 2104267.89 | 16.51
1909 | Story31 | B46 | 50 MPa RC Beam (35 cm x 25 cm) | Beam | 50MPa | Concrete Rectangular | 250 | 350 | 875 | 4537.5 | 0.4 | 971.33 | G300E | 1446166.07 | 11.35 | G300E | 2104267.89 | 16.51
1910 | Story31 | B47 | 50 MPa RC Beam (35 cm x 25 cm) | Beam | 50MPa | Concrete Rectangular | 250 | 350 | 875 | 4537.5 | 0.4 | 971.33 | G300E | 2406495.54 | 18.88 | G300E | 297776.84 | 2.34
1911 | Story31 | B48 | 50 MPa RC Beam (35 cm x 25 cm) | Beam | 50MPa | Concrete Rectangular | 250 | 350 | 875 | 4537.5 | 0.4 | 971.33 | G300E | 1826343.75 | 14.33 | G300E | 1015267.89 | 7.97
1912 | Story31 | B49 | 50 MPa RC Beam (35 cm x 25 cm) | Beam | 50MPa | Concrete Rectangular | 250 | 350 | 875 | 4537.5 | 0.4 | 971.33 | G300E | 2154340.18 | 16.9 | G300E | 231604.21 | 1.82
1913 | Story31 | B5 | 50 MPa RC Beam (35 cm x 25 cm) | Beam | 50MPa | Concrete Rectangular | 250 | 350 | 875 | 4537.5 | 0.4 | 971.33 | G300E | 2231801.79 | 17.51 | G300E | 330863.16 | 2.6
1914 | Story31 | B50 | 50 MPa RC Beam (35 cm x 25 cm) | Beam | 50MPa | Concrete Rectangular | 250 | 350 | 875 | 4537.5 | 0.4 | 971.33 | G300E | 1962144.64 | 15.4 | G300E | 1559767.89 | 12.24
1915 | Story31 | B51 | 50 MPa RC Beam (35 cm x 25 cm) | Beam | 50MPa | Concrete Rectangular | 250 | 350 | 875 | 4800 | 0.42 | 1027.52 | G300E | 3706560 | 29.08 | G300E | 1739736.32 | 13.65
1916 | Story31 | B52 | 50 MPa RC Beam (35 cm x 25 cm) | Beam | 50MPa | Concrete Rectangular | 250 | 350 | 875 | 4537.5 | 0.4 | 971.33 | G300E | 3093667.5 | 24.27 | G300E | 1644594.49 | 12.9
1917 | Story31 | B54 | 50 MPa RC Beam (35 cm x 25 cm) | Beam | 50MPa | Concrete Rectangular | 250 | 350 | 875 | 4537.5 | 0.4 | 971.33 | G300E | 3086105 | 24.21 | G300E | 1644594.49 | 12.9
1918 | Story31 | B55 | 50 MPa RC Beam (35 cm x 25 cm) | Beam | 50MPa | Concrete Rectangular | 250 | 350 | 875 | 4537.5 | 0.4 | 971.33 | G300E | 3491152.5 | 27.39 | G300E | 1644594.49 | 12.9
1919 | Story31 | B56 | 50 MPa RC Beam (35 cm x 25 cm) | Beam | 50MPa | Concrete Rectangular | 250 | 350 | 875 | 4537.5 | 0.4 | 971.33 | G300E | 1958579.46 | 15.37 | G300E | 1559767.89 | 12.24
1920 | Story31 | B57 | 50 MPa RC Beam (35 cm x 25 cm) | Beam | 50MPa | Concrete Rectangular | 250 | 350 | 875 | 4537.5 | 0.4 | 971.33 | G300E | 2155636.61 | 16.91 | G300E | 264690.52 | 2.08
1921 | Story31 | B58 | 50 MPa RC Beam (35 cm x 25 cm) | Beam | 50MPa | Concrete Rectangular | 250 | 350 | 875 | 4537.5 | 0.4 | 971.33 | G300E | 1826343.75 | 14.33 | G300E | 1015267.89 | 7.97
1922 | Story31 | B59 | 50 MPa RC Beam (35 cm x 25 cm) | Beam | 50MPa | Concrete Rectangular | 250 | 350 | 875 | 4537.5 | 0.4 | 971.33 | G300E | 2401958.04 | 18.85 | G300E | 297776.84 | 2.34
1923 | Story31 | B6 | 50 MPa RC Beam (35 cm x 25 cm) | Beam | 50MPa | Concrete Rectangular | 250 | 350 | 875 | 4537.5 | 0.4 | 971.33 | G300E | 1428016.07 | 11.2 | G300E | 1968142.89 | 15.44
1924 | Story31 | B60 | 50 MPa RC Beam (35 cm x 25 cm) | Beam | 50MPa | Concrete Rectangular | 250 | 350 | 875 | 4537.5 | 0.4 | 971.33 | G300E | 1445841.96 | 11.34 | G300E | 2104267.89 | 16.51
1925 | Story31 | B61 | 50 MPa RC Beam (35 cm x 25 cm) | Beam | 50MPa | Concrete Rectangular | 250 | 350 | 875 | 4537.5 | 0.4 | 971.33 | G300E | 1440980.36 | 11.31 | G300E | 1559767.89 | 12.24
1926 | Story31 | B62 | 50 MPa RC Beam (35 cm x 25 cm) | Beam | 50MPa | Concrete Rectangular | 250 | 350 | 875 | 4537.5 | 0.4 | 971.33 | G300E | 2235691.07 | 17.54 | G300E | 706151.84 | 5.54
1927 | Story31 | B63 | 50 MPa RC Beam (35 cm x 25 cm) | Beam | 50MPa | Concrete Rectangular | 250 | 350 | 875 | 4537.5 | 0.4 | 971.33 | G300E | 2229857.14 | 17.5 | G300E | 297776.84 | 2.34
1928 | Story31 | B64 | 50 MPa RC Beam (35 cm x 25 cm) | Beam | 50MPa | Concrete Rectangular | 250 | 350 | 875 | 4537.5 | 0.4 | 971.33 | G300E | 1796525.89 | 14.1 | G300E | 1015267.89 | 7.97
1929 | Story31 | B65 | 50 MPa RC Beam (35 cm x 25 cm) | Beam | 50MPa | Concrete Rectangular | 250 | 350 | 875 | 4537.5 | 0.4 | 971.33 | G300E | 2231801.79 | 17.51 | G300E | 330863.16 | 2.6
1930 | Story31 | B66 | 50 MPa RC Beam (35 cm x 25 cm) | Beam | 50MPa | Concrete Rectangular | 250 | 350 | 875 | 4537.5 | 0.4 | 971.33 | G300E | 1888896.43 | 14.82 | G300E | 1081440.52 | 8.49
1931 | Story31 | B67 | 50 MPa RC Beam (35 cm x 25 cm) | Beam | 50MPa | Concrete Rectangular | 250 | 350 | 875 | 4537.5 | 0.4 | 971.33 | G300E | 1707072.32 | 13.39 | G300E | 1048354.21 | 8.23
1932 | Story31 | B68 | 50 MPa RC Beam (35 cm x 25 cm) | Beam | 50MPa | Concrete Rectangular | 250 | 350 | 875 | 4537.5 | 0.4 | 971.33 | G300E | 1436766.96 | 11.27 | G300E | 1015267.89 | 7.97
1933 | Story31 | B69 | 50 MPa RC Beam (35 cm x 25 cm) | Beam | 50MPa | Concrete Rectangular | 250 | 350 | 875 | 4537.5 | 0.4 | 971.33 | G300E | 1706424.11 | 13.39 | G300E | 1048354.21 | 8.23
1934 | Story31 | B7 | 50 MPa RC Beam (35 cm x 25 cm) | Beam | 50MPa | Concrete Rectangular | 250 | 350 | 875 | 4537.5 | 0.4 | 971.33 | G300E | 1707720.54 | 13.4 | G300E | 1048354.21 | 8.23
1935 | Story31 | B70 | 50 MPa RC Beam (35 cm x 25 cm) | Beam | 50MPa | Concrete Rectangular | 250 | 350 | 875 | 4537.5 | 0.4 | 971.33 | G300E | 1893109.82 | 14.85 | G300E | 1114526.84 | 8.74
1936 | Story31 | B71 | 50 MPa RC Beam (35 cm x 25 cm) | Beam | 50MPa | Concrete Rectangular | 250 | 350 | 875 | 4537.5 | 0.4 | 971.33 | G300E | 2230829.46 | 17.5 | G300E | 330863.16 | 2.6
1937 | Story31 | B72 | 50 MPa RC Beam (35 cm x 25 cm) | Beam | 50MPa | Concrete Rectangular | 250 | 350 | 875 | 4537.5 | 0.4 | 971.33 | G300E | 1793284.82 | 14.07 | G300E | 1015267.89 | 7.97
1938 | Story31 | B73 | 50 MPa RC Beam (35 cm x 25 cm) | Beam | 50MPa | Concrete Rectangular | 250 | 350 | 875 | 4537.5 | 0.4 | 971.33 | G300E | 2227912.5 | 17.48 | G300E | 297776.84 | 2.34
1939 | Story31 | B74 | 50 MPa RC Beam (35 cm x 25 cm) | Beam | 50MPa | Concrete Rectangular | 250 | 350 | 875 | 4537.5 | 0.4 | 971.33 | G300E | 2234070.54 | 17.53 | G300E | 706151.84 | 5.54
1940 | Story31 | B75 | 50 MPa RC Beam (35 cm x 25 cm) | Beam | 50MPa | Concrete Rectangular | 250 | 350 | 875 | 4537.5 | 0.4 | 971.33 | G300E | 1440980.36 | 11.31 | G300E | 1559767.89 | 12.24
1941 | Story31 | B76 | 50 MPa RC Beam (35 cm x 25 cm) | Beam | 50MPa | Concrete Rectangular | 250 | 350 | 875 | 4537.5 | 0.4 | 971.33 | G300E | 1443897.32 | 11.33 | G300E | 1559767.89 | 12.24
1942 | Story31 | B77 | 50 MPa RC Beam (35 cm x 25 cm) | Beam | 50MPa | Concrete Rectangular | 250 | 350 | 875 | 4537.5 | 0.4 | 971.33 | G300E | 1445193.75 | 11.34 | G300E | 2104267.89 | 16.51
1943 | Story31 | B78 | 50 MPa RC Beam (35 cm x 25 cm) | Beam | 50MPa | Concrete Rectangular | 250 | 350 | 875 | 4537.5 | 0.4 | 971.33 | G300E | 1428016.07 | 11.2 | G300E | 1968142.89 | 15.44
1944 | Story31 | B79 | 50 MPa RC Beam (35 cm x 25 cm) | Beam | 50MPa | Concrete Rectangular | 250 | 350 | 875 | 4537.5 | 0.4 | 971.33 | G300E | 1744344.64 | 13.69 | G300E | 1905750 | 14.95
1945 | Story31 | B8 | 50 MPa RC Beam (35 cm x 25 cm) | Beam | 50MPa | Concrete Rectangular | 250 | 350 | 875 | 4537.5 | 0.4 | 971.33 | G300E | 1744344.64 | 13.69 | G300E | 1905750 | 14.95
1946 | Story31 | B80 | 50 MPa RC Beam (35 cm x 25 cm) | Beam | 50MPa | Concrete Rectangular | 250 | 350 | 875 | 4537.5 | 0.4 | 971.33 | G300E | 1428016.07 | 11.2 | G300E | 1968142.89 | 15.44
1947 | Story31 | B81 | 50 MPa RC Beam (35 cm x 25 cm) | Beam | 50MPa | Concrete Rectangular | 250 | 350 | 875 | 4537.5 | 0.4 | 971.33 | G300E | 1445193.75 | 11.34 | G300E | 2104267.89 | 16.51
1948 | Story31 | B82 | 50 MPa RC Beam (35 cm x 25 cm) | Beam | 50MPa | Concrete Rectangular | 250 | 350 | 875 | 4537.5 | 0.4 | 971.33 | G300E | 1443573.21 | 11.33 | G300E | 1559767.89 | 12.24
1949 | Story31 | B9 | 50 MPa RC Beam (35 cm x 25 cm) | Beam | 50MPa | Concrete Rectangular | 250 | 350 | 875 | 4537.5 | 0.4 | 971.33 | G300E | 1707396.43 | 13.4 | G300E | 1048354.21 | 8.23
1950 | Story32 | B1 | 50 MPa RC Beam (35 cm x 25 cm) | Beam | 50MPa | Concrete Rectangular | 250 | 350 | 875 | 4537.5 | 0.4 | 971.33 | G300E | 1409866.07 | 11.06 | G300E | 1559767.89 | 12.24
1951 | Story32 | B10 | 50 MPa RC Beam (35 cm x 25 cm) | Beam | 50MPa | Concrete Rectangular | 250 | 350 | 875 | 4537.5 | 0.4 | 971.33 | G300E | 1865479.69 | 14.64 | G300E | 1007468.78 | 7.9
1952 | Story32 | B11 | 50 MPa RC Beam (35 cm x 25 cm) | Beam | 50MPa | Concrete Rectangular | 250 | 350 | 875 | 4537.5 | 0.4 | 971.33 | G300E | 2213975.89 | 17.37 | G300E | 739238.16 | 5.8
1953 | Story32 | B12 | 50 MPa RC Beam (35 cm x 25 cm) | Beam | 50MPa | Concrete Rectangular | 250 | 350 | 875 | 4537.5 | 0.4 | 971.33 | G300E | 1454916.96 | 11.42 | G300E | 2104267.89 | 16.51
1954 | Story32 | B13 | 50 MPa RC Beam (35 cm x 25 cm) | Beam | 50MPa | Concrete Rectangular | 250 | 350 | 875 | 4537.5 | 0.4 | 971.33 | G300E | 2209438.39 | 17.34 | G300E | 1048354.21 | 8.23
1955 | Story32 | B14 | 50 MPa RC Beam (35 cm x 25 cm) | Beam | 50MPa | Concrete Rectangular | 250 | 350 | 875 | 4537.5 | 0.4 | 971.33 | G300E | 1931160 | 15.15 | G300E | 1521072.24 | 11.93
1956 | Story32 | B15 | 50 MPa RC Beam (35 cm x 25 cm) | Beam | 50MPa | Concrete Rectangular | 250 | 350 | 875 | 4537.5 | 0.4 | 971.33 | G300E | 1409866.07 | 11.06 | G300E | 1559767.89 | 12.24
1957 | Story32 | B16 | 50 MPa RC Beam (35 cm x 25 cm) | Beam | 50MPa | Concrete Rectangular | 250 | 350 | 875 | 4537.5 | 0.4 | 971.33 | G300E | 1545342.86 | 12.13 | G300E | 2106212.54 | 16.53
1958 | Story32 | B17 | 50 MPa RC Beam (35 cm x 25 cm) | Beam | 50MPa | Concrete Rectangular | 250 | 350 | 875 | 4537.5 | 0.4 | 971.33 | G300E | 2281066.07 | 17.9 | G300E | 673065.52 | 5.28
1959 | Story32 | B18 | 50 MPa RC Beam (35 cm x 25 cm) | Beam | 50MPa | Concrete Rectangular | 250 | 350 | 875 | 4537.5 | 0.4 | 971.33 | G300E | 1826019.64 | 14.33 | G300E | 1015267.89 | 7.97
1960 | Story32 | B19 | 50 MPa RC Beam (35 cm x 25 cm) | Beam | 50MPa | Concrete Rectangular | 250 | 350 | 875 | 4537.5 | 0.4 | 971.33 | G300E | 1806249.11 | 14.17 | G300E | 1015267.89 | 7.97
1961 | Story32 | B2 | 50 MPa RC Beam (35 cm x 25 cm) | Beam | 50MPa | Concrete Rectangular | 250 | 350 | 875 | 4537.5 | 0.4 | 971.33 | G300E | 1931160 | 15.15 | G300E | 1521072.24 | 11.93
1962 | Story32 | B20 | 50 MPa RC Beam (35 cm x 25 cm) | Beam | 50MPa | Concrete Rectangular | 250 | 350 | 875 | 4537.5 | 0.4 | 971.33 | G300E | 1966358.04 | 15.43 | G300E | 1559767.89 | 12.24
1963 | Story32 | B21 | 50 MPa RC Beam (35 cm x 25 cm) | Beam | 50MPa | Concrete Rectangular | 250 | 350 | 875 | 4537.5 | 0.4 | 971.33 | G300E | 1976081.25 | 15.51 | G300E | 1114526.84 | 8.74
1964 | Story32 | B22 | 50 MPa RC Beam (35 cm x 25 cm) | Beam | 50MPa | Concrete Rectangular | 250 | 350 | 875 | 4800 | 0.42 | 1027.52 | G300E | 3393280 | 26.62 | G300E | 1739953.6 | 13.65
1965 | Story32 | B23 | 50 MPa RC Beam (35 cm x 25 cm) | Beam | 50MPa | Concrete Rectangular | 250 | 350 | 875 | 4537.5 | 0.4 | 971.33 | G300E | 1446490.18 | 11.35 | G300E | 1832017.89 | 14.37
1966 | Story32 | B24 | 50 MPa RC Beam (35 cm x 25 cm) | Beam | 50MPa | Concrete Rectangular | 250 | 350 | 875 | 4800 | 0.42 | 1027.52 | G300E | 3392000 | 26.61 | G300E | 1739932.32 | 13.65
1967 | Story32 | B25 | 50 MPa RC Beam (35 cm x 25 cm) | Beam | 50MPa | Concrete Rectangular | 250 | 350 | 875 | 4537.5 | 0.4 | 971.33 | G300E | 1975108.93 | 15.5 | G300E | 1114526.84 | 8.74
1968 | Story32 | B26 | 50 MPa RC Beam (35 cm x 25 cm) | Beam | 50MPa | Concrete Rectangular | 250 | 350 | 875 | 4537.5 | 0.4 | 971.33 | G300E | 1967978.57 | 15.44 | G300E | 1559767.89 | 12.24
1969 | Story32 | B27 | 50 MPa RC Beam (35 cm x 25 cm) | Beam | 50MPa | Concrete Rectangular | 250 | 350 | 875 | 4537.5 | 0.4 | 971.33 | G300E | 1806249.11 | 14.17 | G300E | 1015267.89 | 7.97
1970 | Story32 | B28 | 50 MPa RC Beam (35 cm x 25 cm) | Beam | 50MPa | Concrete Rectangular | 250 | 350 | 875 | 4537.5 | 0.4 | 971.33 | G300E | 1826343.75 | 14.33 | G300E | 1015267.89 | 7.97
1971 | Story32 | B29 | 50 MPa RC Beam (35 cm x 25 cm) | Beam | 50MPa | Concrete Rectangular | 250 | 350 | 875 | 4537.5 | 0.4 | 971.33 | G300E | 2278797.32 | 17.88 | G300E | 706151.84 | 5.54
1972 | Story32 | B3 | 50 MPa RC Beam (35 cm x 25 cm) | Beam | 50MPa | Concrete Rectangular | 250 | 350 | 875 | 4537.5 | 0.4 | 971.33 | G300E | 2212031.25 | 17.36 | G300E | 1048354.21 | 8.23
1973 | Story32 | B30 | 50 MPa RC Beam (35 cm x 25 cm) | Beam | 50MPa | Concrete Rectangular | 250 | 350 | 875 | 4537.5 | 0.4 | 971.33 | G300E | 1544694.64 | 12.12 | G300E | 2106212.54 | 16.53
1974 | Story32 | B31 | 50 MPa RC Beam (35 cm x 25 cm) | Beam | 50MPa | Concrete Rectangular | 250 | 350 | 875 | 4537.5 | 0.4 | 971.33 | G300E | 1446814.29 | 11.35 | G300E | 2104267.89 | 16.51
1975 | Story32 | B32 | 50 MPa RC Beam (35 cm x 25 cm) | Beam | 50MPa | Concrete Rectangular | 250 | 350 | 875 | 4537.5 | 0.4 | 971.33 | G300E | 2320607.14 | 18.21 | G300E | 297776.84 | 2.34
1976 | Story32 | B33 | 50 MPa RC Beam (35 cm x 25 cm) | Beam | 50MPa | Concrete Rectangular | 250 | 350 | 875 | 4537.5 | 0.4 | 971.33 | G300E | 1770273.21 | 13.89 | G300E | 1015267.89 | 7.97
1977 | Story32 | B34 | 50 MPa RC Beam (35 cm x 25 cm) | Beam | 50MPa | Concrete Rectangular | 250 | 350 | 875 | 4537.5 | 0.4 | 971.33 | G300E | 2172814.29 | 17.05 | G300E | 264690.52 | 2.08
1978 | Story32 | B35 | 50 MPa RC Beam (35 cm x 25 cm) | Beam | 50MPa | Concrete Rectangular | 250 | 350 | 875 | 4537.5 | 0.4 | 971.33 | G300E | 1491541.07 | 11.7 | G300E | 2104267.89 | 16.51
1979 | Story32 | B36 | 50 MPa RC Beam (35 cm x 25 cm) | Beam | 50MPa | Concrete Rectangular | 250 | 350 | 875 | 4800 | 0.42 | 1027.52 | G300E | 3847040 | 30.19 | G300E | 1773358.72 | 13.91
1980 | Story32 | B4 | 50 MPa RC Beam (35 cm x 25 cm) | Beam | 50MPa | Concrete Rectangular | 250 | 350 | 875 | 4537.5 | 0.4 | 971.33 | G300E | 1454916.96 | 11.42 | G300E | 2104267.89 | 16.51
1981 | Story32 | B40 | 50 MPa RC Beam (35 cm x 25 cm) | Beam | 50MPa | Concrete Rectangular | 250 | 350 | 875 | 4537.5 | 0.4 | 971.33 | G300E | 3629697.5 | 28.48 | G300E | 1676328.4 | 13.15
1982 | Story32 | B41 | 50 MPa RC Beam (35 cm x 25 cm) | Beam | 50MPa | Concrete Rectangular | 250 | 350 | 875 | 4537.5 | 0.4 | 971.33 | G300E | 1491541.07 | 11.7 | G300E | 2104267.89 | 16.51
1983 | Story32 | B42 | 50 MPa RC Beam (35 cm x 25 cm) | Beam | 50MPa | Concrete Rectangular | 250 | 350 | 875 | 4537.5 | 0.4 | 971.33 | G300E | 2171841.96 | 17.04 | G300E | 264690.52 | 2.08
1984 | Story32 | B43 | 50 MPa RC Beam (35 cm x 25 cm) | Beam | 50MPa | Concrete Rectangular | 250 | 350 | 875 | 4537.5 | 0.4 | 971.33 | G300E | 1770273.21 | 13.89 | G300E | 1015267.89 | 7.97
1985 | Story32 | B44 | 50 MPa RC Beam (35 cm x 25 cm) | Beam | 50MPa | Concrete Rectangular | 250 | 350 | 875 | 4537.5 | 0.4 | 971.33 | G300E | 2413950 | 18.94 | G300E | 297776.84 | 2.34
1986 | Story32 | B45 | 50 MPa RC Beam (35 cm x 25 cm) | Beam | 50MPa | Concrete Rectangular | 250 | 350 | 875 | 4537.5 | 0.4 | 971.33 | G300E | 1446814.29 | 11.35 | G300E | 2104267.89 | 16.51
1987 | Story32 | B46 | 50 MPa RC Beam (35 cm x 25 cm) | Beam | 50MPa | Concrete Rectangular | 250 | 350 | 875 | 4537.5 | 0.4 | 971.33 | G300E | 1545342.86 | 12.13 | G300E | 2106212.54 | 16.53
1988 | Story32 | B47 | 50 MPa RC Beam (35 cm x 25 cm) | Beam | 50MPa | Concrete Rectangular | 250 | 350 | 875 | 4537.5 | 0.4 | 971.33 | G300E | 2320607.14 | 18.21 | G300E | 297776.84 | 2.34
1989 | Story32 | B48 | 50 MPa RC Beam (35 cm x 25 cm) | Beam | 50MPa | Concrete Rectangular | 250 | 350 | 875 | 4537.5 | 0.4 | 971.33 | G300E | 1826019.64 | 14.33 | G300E | 1015267.89 | 7.97
1990 | Story32 | B49 | 50 MPa RC Beam (35 cm x 25 cm) | Beam | 50MPa | Concrete Rectangular | 250 | 350 | 875 | 4537.5 | 0.4 | 971.33 | G300E | 2172814.29 | 17.05 | G300E | 264690.52 | 2.08
1991 | Story32 | B5 | 50 MPa RC Beam (35 cm x 25 cm) | Beam | 50MPa | Concrete Rectangular | 250 | 350 | 875 | 4537.5 | 0.4 | 971.33 | G300E | 2215596.43 | 17.38 | G300E | 739238.16 | 5.8
1992 | Story32 | B50 | 50 MPa RC Beam (35 cm x 25 cm) | Beam | 50MPa | Concrete Rectangular | 250 | 350 | 875 | 4537.5 | 0.4 | 971.33 | G300E | 1966358.04 | 15.43 | G300E | 1559767.89 | 12.24
1993 | Story32 | B51 | 50 MPa RC Beam (35 cm x 25 cm) | Beam | 50MPa | Concrete Rectangular | 250 | 350 | 875 | 4800 | 0.42 | 1027.52 | G300E | 3846720 | 30.18 | G300E | 1773356.48 | 13.91
1994 | Story32 | B52 | 50 MPa RC Beam (35 cm x 25 cm) | Beam | 50MPa | Concrete Rectangular | 250 | 350 | 875 | 4537.5 | 0.4 | 971.33 | G300E | 3205895 | 25.15 | G300E | 1644792.48 | 12.91
1995 | Story32 | B54 | 50 MPa RC Beam (35 cm x 25 cm) | Beam | 50MPa | Concrete Rectangular | 250 | 350 | 875 | 4537.5 | 0.4 | 971.33 | G300E | 3198332.5 | 25.1 | G300E | 1644594.49 | 12.9
1996 | Story32 | B55 | 50 MPa RC Beam (35 cm x 25 cm) | Beam | 50MPa | Concrete Rectangular | 250 | 350 | 875 | 4537.5 | 0.4 | 971.33 | G300E | 3622437.5 | 28.42 | G300E | 1675475.05 | 13.15
1997 | Story32 | B56 | 50 MPa RC Beam (35 cm x 25 cm) | Beam | 50MPa | Concrete Rectangular | 250 | 350 | 875 | 4537.5 | 0.4 | 971.33 | G300E | 1962468.75 | 15.4 | G300E | 1559767.89 | 12.24
1998 | Story32 | B57 | 50 MPa RC Beam (35 cm x 25 cm) | Beam | 50MPa | Concrete Rectangular | 250 | 350 | 875 | 4537.5 | 0.4 | 971.33 | G300E | 2173462.5 | 17.05 | G300E | 264690.52 | 2.08
1999 | Story32 | B58 | 50 MPa RC Beam (35 cm x 25 cm) | Beam | 50MPa | Concrete Rectangular | 250 | 350 | 875 | 4537.5 | 0.4 | 971.33 | G300E | 1826019.64 | 14.33 | G300E | 1015267.89 | 7.97
2000 | Story32 | B59 | 50 MPa RC Beam (35 cm x 25 cm) | Beam | 50MPa | Concrete Rectangular | 250 | 350 | 875 | 4537.5 | 0.4 | 971.33 | G300E | 2412977.68 | 18.93 | G300E | 297776.84 | 2.34
2001 | Story32 | B6 | 50 MPa RC Beam (35 cm x 25 cm) | Beam | 50MPa | Concrete Rectangular | 250 | 350 | 875 | 4537.5 | 0.4 | 971.33 | G300E | 1865479.69 | 14.64 | G300E | 1007468.78 | 7.9
2002 | Story32 | B60 | 50 MPa RC Beam (35 cm x 25 cm) | Beam | 50MPa | Concrete Rectangular | 250 | 350 | 875 | 4537.5 | 0.4 | 971.33 | G300E | 1545018.75 | 12.12 | G300E | 2106212.54 | 16.53
2003 | Story32 | B61 | 50 MPa RC Beam (35 cm x 25 cm) | Beam | 50MPa | Concrete Rectangular | 250 | 350 | 875 | 4537.5 | 0.4 | 971.33 | G300E | 1409866.07 | 11.06 | G300E | 1559767.89 | 12.24
2004 | Story32 | B62 | 50 MPa RC Beam (35 cm x 25 cm) | Beam | 50MPa | Concrete Rectangular | 250 | 350 | 875 | 4537.5 | 0.4 | 971.33 | G300E | 2281066.07 | 17.9 | G300E | 673065.52 | 5.28
2005 | Story32 | B63 | 50 MPa RC Beam (35 cm x 25 cm) | Beam | 50MPa | Concrete Rectangular | 250 | 350 | 875 | 4537.5 | 0.4 | 971.33 | G300E | 2212031.25 | 17.36 | G300E | 1048354.21 | 8.23
2006 | Story32 | B64 | 50 MPa RC Beam (35 cm x 25 cm) | Beam | 50MPa | Concrete Rectangular | 250 | 350 | 875 | 4537.5 | 0.4 | 971.33 | G300E | 1806897.32 | 14.18 | G300E | 1015267.89 | 7.97
2007 | Story32 | B65 | 50 MPa RC Beam (35 cm x 25 cm) | Beam | 50MPa | Concrete Rectangular | 250 | 350 | 875 | 4537.5 | 0.4 | 971.33 | G300E | 2215596.43 | 17.38 | G300E | 739238.16 | 5.8
2008 | Story32 | B66 | 50 MPa RC Beam (35 cm x 25 cm) | Beam | 50MPa | Concrete Rectangular | 250 | 350 | 875 | 4537.5 | 0.4 | 971.33 | G300E | 1976081.25 | 15.51 | G300E | 1114526.84 | 8.74
2009 | Story32 | B67 | 50 MPa RC Beam (35 cm x 25 cm) | Beam | 50MPa | Concrete Rectangular | 250 | 350 | 875 | 4537.5 | 0.4 | 971.33 | G300E | 1714850.89 | 13.46 | G300E | 297776.84 | 2.34
2010 | Story32 | B68 | 50 MPa RC Beam (35 cm x 25 cm) | Beam | 50MPa | Concrete Rectangular | 250 | 350 | 875 | 4537.5 | 0.4 | 971.33 | G300E | 1447138.39 | 11.35 | G300E | 1832017.89 | 14.37
2011 | Story32 | B69 | 50 MPa RC Beam (35 cm x 25 cm) | Beam | 50MPa | Concrete Rectangular | 250 | 350 | 875 | 4537.5 | 0.4 | 971.33 | G300E | 1713230.36 | 13.44 | G300E | 297776.84 | 2.34
2012 | Story32 | B7 | 50 MPa RC Beam (35 cm x 25 cm) | Beam | 50MPa | Concrete Rectangular | 250 | 350 | 875 | 4537.5 | 0.4 | 971.33 | G300E | 1715175 | 13.46 | G300E | 297776.84 | 2.34
2013 | Story32 | B70 | 50 MPa RC Beam (35 cm x 25 cm) | Beam | 50MPa | Concrete Rectangular | 250 | 350 | 875 | 4537.5 | 0.4 | 971.33 | G300E | 1981591.07 | 15.55 | G300E | 1114526.84 | 8.74
2014 | Story32 | B71 | 50 MPa RC Beam (35 cm x 25 cm) | Beam | 50MPa | Concrete Rectangular | 250 | 350 | 875 | 4537.5 | 0.4 | 971.33 | G300E | 2215596.43 | 17.38 | G300E | 1147613.16 | 9
2015 | Story32 | B72 | 50 MPa RC Beam (35 cm x 25 cm) | Beam | 50MPa | Concrete Rectangular | 250 | 350 | 875 | 4537.5 | 0.4 | 971.33 | G300E | 1802683.93 | 14.14 | G300E | 1015267.89 | 7.97
2016 | Story32 | B73 | 50 MPa RC Beam (35 cm x 25 cm) | Beam | 50MPa | Concrete Rectangular | 250 | 350 | 875 | 4537.5 | 0.4 | 971.33 | G300E | 2210086.61 | 17.34 | G300E | 1048354.21 | 8.23
2017 | Story32 | B74 | 50 MPa RC Beam (35 cm x 25 cm) | Beam | 50MPa | Concrete Rectangular | 250 | 350 | 875 | 4537.5 | 0.4 | 971.33 | G300E | 2279445.54 | 17.89 | G300E | 706151.84 | 5.54
2018 | Story32 | B75 | 50 MPa RC Beam (35 cm x 25 cm) | Beam | 50MPa | Concrete Rectangular | 250 | 350 | 875 | 4537.5 | 0.4 | 971.33 | G300E | 1409866.07 | 11.06 | G300E | 1559767.89 | 12.24
2019 | Story32 | B76 | 50 MPa RC Beam (35 cm x 25 cm) | Beam | 50MPa | Concrete Rectangular | 250 | 350 | 875 | 4537.5 | 0.4 | 971.33 | G300E | 1931160 | 15.15 | G300E | 1521072.24 | 11.93
2020 | Story32 | B77 | 50 MPa RC Beam (35 cm x 25 cm) | Beam | 50MPa | Concrete Rectangular | 250 | 350 | 875 | 4537.5 | 0.4 | 971.33 | G300E | 1454916.96 | 11.42 | G300E | 2104267.89 | 16.51
2021 | Story32 | B78 | 50 MPa RC Beam (35 cm x 25 cm) | Beam | 50MPa | Concrete Rectangular | 250 | 350 | 875 | 4537.5 | 0.4 | 971.33 | G300E | 1865479.69 | 14.64 | G300E | 1007468.78 | 7.9
2022 | Story32 | B79 | 50 MPa RC Beam (35 cm x 25 cm) | Beam | 50MPa | Concrete Rectangular | 250 | 350 | 875 | 4537.5 | 0.4 | 971.33 | G300E | 1412458.93 | 11.08 | G300E | 1832017.89 | 14.37
2023 | Story32 | B8 | 50 MPa RC Beam (35 cm x 25 cm) | Beam | 50MPa | Concrete Rectangular | 250 | 350 | 875 | 4537.5 | 0.4 | 971.33 | G300E | 1413107.14 | 11.09 | G300E | 1832017.89 | 14.37
2024 | Story32 | B80 | 50 MPa RC Beam (35 cm x 25 cm) | Beam | 50MPa | Concrete Rectangular | 250 | 350 | 875 | 4537.5 | 0.4 | 971.33 | G300E | 1865479.69 | 14.64 | G300E | 1007468.78 | 7.9
2025 | Story32 | B81 | 50 MPa RC Beam (35 cm x 25 cm) | Beam | 50MPa | Concrete Rectangular | 250 | 350 | 875 | 4537.5 | 0.4 | 971.33 | G300E | 1454916.96 | 11.42 | G300E | 2104267.89 | 16.51
2026 | Story32 | B82 | 50 MPa RC Beam (35 cm x 25 cm) | Beam | 50MPa | Concrete Rectangular | 250 | 350 | 875 | 4537.5 | 0.4 | 971.33 | G300E | 1931160 | 15.15 | G300E | 1521072.24 | 11.93
2027 | Story32 | B9 | 50 MPa RC Beam (35 cm x 25 cm) | Beam | 50MPa | Concrete Rectangular | 250 | 350 | 875 | 4537.5 | 0.4 | 971.33 | G300E | 1715175 | 13.46 | G300E | 297776.84 | 2.34
2028 | Story33 | B1 | 50 MPa RC Beam (37.5 cm x 25 cm) | Beam | 50MPa | Concrete Rectangular | 250 | 375 | 937.5 | 4537.5 | 0.43 | 1040.71 | G300E | 1461399.11 | 11.47 | G300E | 1645251.31 | 12.91
2029 | Story33 | B10 | 50 MPa RC Beam (37.5 cm x 25 cm) | Beam | 50MPa | Concrete Rectangular | 250 | 375 | 937.5 | 4537.5 | 0.43 | 1040.71 | G300E | 1959349.22 | 15.37 | G300E | 1203362.72 | 9.44
2030 | Story33 | B11 | 50 MPa RC Beam (37.5 cm x 25 cm) | Beam | 50MPa | Concrete Rectangular | 250 | 375 | 937.5 | 4537.5 | 0.43 | 1040.71 | G300E | 2396772.32 | 18.81 | G300E | 283596.99 | 2.23
2031 | Story33 | B12 | 50 MPa RC Beam (37.5 cm x 25 cm) | Beam | 50MPa | Concrete Rectangular | 250 | 375 | 937.5 | 4537.5 | 0.43 | 1040.71 | G300E | 1674640 | 13.14 | G300E | 1035193.95 | 8.12
2032 | Story33 | B13 | 50 MPa RC Beam (37.5 cm x 25 cm) | Beam | 50MPa | Concrete Rectangular | 250 | 375 | 937.5 | 4537.5 | 0.43 | 1040.71 | G300E | 2208141.96 | 17.33 | G300E | 821168.8 | 6.44
2033 | Story33 | B14 | 50 MPa RC Beam (37.5 cm x 25 cm) | Beam | 50MPa | Concrete Rectangular | 250 | 375 | 937.5 | 4537.5 | 0.43 | 1040.71 | G300E | 1568678.57 | 12.31 | G300E | 1645251.31 | 12.91
2034 | Story33 | B15 | 50 MPa RC Beam (37.5 cm x 25 cm) | Beam | 50MPa | Concrete Rectangular | 250 | 375 | 937.5 | 4537.5 | 0.43 | 1040.71 | G300E | 1461399.11 | 11.47 | G300E | 1645251.31 | 12.91
2035 | Story33 | B16 | 50 MPa RC Beam (37.5 cm x 25 cm) | Beam | 50MPa | Concrete Rectangular | 250 | 375 | 937.5 | 4537.5 | 0.43 | 1040.71 | G300E | 1484734.82 | 11.65 | G300E | 2219245.06 | 17.41
2036 | Story33 | B17 | 50 MPa RC Beam (37.5 cm x 25 cm) | Beam | 50MPa | Concrete Rectangular | 250 | 375 | 937.5 | 4537.5 | 0.43 | 1040.71 | G300E | 2261619.64 | 17.75 | G300E | 1716150.56 | 13.47
2037 | Story33 | B18 | 50 MPa RC Beam (37.5 cm x 25 cm) | Beam | 50MPa | Concrete Rectangular | 250 | 375 | 937.5 | 4537.5 | 0.43 | 1040.71 | G300E | 1825695.54 | 14.33 | G300E | 1072229.89 | 8.41
2038 | Story33 | B19 | 50 MPa RC Beam (37.5 cm x 25 cm) | Beam | 50MPa | Concrete Rectangular | 250 | 375 | 937.5 | 4537.5 | 0.43 | 1040.71 | G300E | 1767032.14 | 13.86 | G300E | 1072229.89 | 8.41
2039 | Story33 | B2 | 50 MPa RC Beam (37.5 cm x 25 cm) | Beam | 50MPa | Concrete Rectangular | 250 | 375 | 937.5 | 4537.5 | 0.43 | 1040.71 | G300E | 1568678.57 | 12.31 | G300E | 1645251.31 | 12.91
2040 | Story33 | B20 | 50 MPa RC Beam (37.5 cm x 25 cm) | Beam | 50MPa | Concrete Rectangular | 250 | 375 | 937.5 | 4537.5 | 0.43 | 1040.71 | G300E | 1995203.57 | 15.66 | G300E | 1680700.94 | 13.19
2041 | Story33 | B21 | 50 MPa RC Beam (37.5 cm x 25 cm) | Beam | 50MPa | Concrete Rectangular | 250 | 375 | 937.5 | 4537.5 | 0.43 | 1040.71 | G300E | 1731704.46 | 13.59 | G300E | 1751600.19 | 13.74
2042 | Story33 | B22 | 50 MPa RC Beam (37.5 cm x 25 cm) | Beam | 50MPa | Concrete Rectangular | 250 | 375 | 937.5 | 4800 | 0.45 | 1100.92 | G300E | 3781440 | 29.67 | G300E | 1874246.8 | 14.71
2043 | Story33 | B23 | 50 MPa RC Beam (37.5 cm x 25 cm) | Beam | 50MPa | Concrete Rectangular | 250 | 375 | 937.5 | 4537.5 | 0.43 | 1040.71 | G300E | 1477604.46 | 11.59 | G300E | 2218272.74 | 17.41
2044 | Story33 | B24 | 50 MPa RC Beam (37.5 cm x 25 cm) | Beam | 50MPa | Concrete Rectangular | 250 | 375 | 937.5 | 4800 | 0.45 | 1100.92 | G300E | 3779840 | 29.66 | G300E | 1874225.2 | 14.71
2045 | Story33 | B25 | 50 MPa RC Beam (37.5 cm x 25 cm) | Beam | 50MPa | Concrete Rectangular | 250 | 375 | 937.5 | 4537.5 | 0.43 | 1040.71 | G300E | 1731056.25 | 13.58 | G300E | 1751600.19 | 13.74
2046 | Story33 | B26 | 50 MPa RC Beam (37.5 cm x 25 cm) | Beam | 50MPa | Concrete Rectangular | 250 | 375 | 937.5 | 4537.5 | 0.43 | 1040.71 | G300E | 1995527.68 | 15.66 | G300E | 1680700.94 | 13.19
2047 | Story33 | B27 | 50 MPa RC Beam (37.5 cm x 25 cm) | Beam | 50MPa | Concrete Rectangular | 250 | 375 | 937.5 | 4537.5 | 0.43 | 1040.71 | G300E | 1766708.04 | 13.86 | G300E | 1072229.89 | 8.41
2048 | Story33 | B28 | 50 MPa RC Beam (37.5 cm x 25 cm) | Beam | 50MPa | Concrete Rectangular | 250 | 375 | 937.5 | 4537.5 | 0.43 | 1040.71 | G300E | 1826019.64 | 14.33 | G300E | 1072229.89 | 8.41
2049 | Story33 | B29 | 50 MPa RC Beam (37.5 cm x 25 cm) | Beam | 50MPa | Concrete Rectangular | 250 | 375 | 937.5 | 4537.5 | 0.43 | 1040.71 | G300E | 2259350.89 | 17.73 | G300E | 1716150.56 | 13.47
2050 | Story33 | B3 | 50 MPa RC Beam (37.5 cm x 25 cm) | Beam | 50MPa | Concrete Rectangular | 250 | 375 | 937.5 | 4537.5 | 0.43 | 1040.71 | G300E | 2210734.82 | 17.35 | G300E | 821168.8 | 6.44
2051 | Story33 | B30 | 50 MPa RC Beam (37.5 cm x 25 cm) | Beam | 50MPa | Concrete Rectangular | 250 | 375 | 937.5 | 4537.5 | 0.43 | 1040.71 | G300E | 1484734.82 | 11.65 | G300E | 2218272.74 | 17.41
2052 | Story33 | B31 | 50 MPa RC Beam (37.5 cm x 25 cm) | Beam | 50MPa | Concrete Rectangular | 250 | 375 | 937.5 | 4537.5 | 0.43 | 1040.71 | G300E | 1680819.64 | 13.19 | G300E | 2218272.74 | 17.41
2053 | Story33 | B32 | 50 MPa RC Beam (37.5 cm x 25 cm) | Beam | 50MPa | Concrete Rectangular | 250 | 375 | 937.5 | 4537.5 | 0.43 | 1040.71 | G300E | 2410060.71 | 18.91 | G300E | 248147.37 | 1.95
2054 | Story33 | B33 | 50 MPa RC Beam (37.5 cm x 25 cm) | Beam | 50MPa | Concrete Rectangular | 250 | 375 | 937.5 | 4537.5 | 0.43 | 1040.71 | G300E | 1783885.71 | 14 | G300E | 1072229.89 | 8.41
2055 | Story33 | B34 | 50 MPa RC Beam (37.5 cm x 25 cm) | Beam | 50MPa | Concrete Rectangular | 250 | 375 | 937.5 | 4537.5 | 0.43 | 1040.71 | G300E | 2292733.93 | 17.99 | G300E | 283596.99 | 2.23
2056 | Story33 | B35 | 50 MPa RC Beam (37.5 cm x 25 cm) | Beam | 50MPa | Concrete Rectangular | 250 | 375 | 937.5 | 4537.5 | 0.43 | 1040.71 | G300E | 1505801.79 | 11.82 | G300E | 2218272.74 | 17.41
2057 | Story33 | B36 | 50 MPa RC Beam (37.5 cm x 25 cm) | Beam | 50MPa | Concrete Rectangular | 250 | 375 | 937.5 | 4800 | 0.45 | 1100.92 | G300E | 4413440 | 34.63 | G300E | 1946171.2 | 15.27
2058 | Story33 | B4 | 50 MPa RC Beam (37.5 cm x 25 cm) | Beam | 50MPa | Concrete Rectangular | 250 | 375 | 937.5 | 4537.5 | 0.43 | 1040.71 | G300E | 1770532.5 | 13.89 | G300E | 1035193.95 | 8.12
2059 | Story33 | B40 | 50 MPa RC Beam (37.5 cm x 25 cm) | Beam | 50MPa | Concrete Rectangular | 250 | 375 | 937.5 | 4537.5 | 0.43 | 1040.71 | G300E | 4164820 | 32.68 | G300E | 1839674.17 | 14.43
2060 | Story33 | B41 | 50 MPa RC Beam (37.5 cm x 25 cm) | Beam | 50MPa | Concrete Rectangular | 250 | 375 | 937.5 | 4537.5 | 0.43 | 1040.71 | G300E | 1506125.89 | 11.82 | G300E | 2218272.74 | 17.41
2061 | Story33 | B42 | 50 MPa RC Beam (37.5 cm x 25 cm) | Beam | 50MPa | Concrete Rectangular | 250 | 375 | 937.5 | 4537.5 | 0.43 | 1040.71 | G300E | 2292085.71 | 17.98 | G300E | 283596.99 | 2.23
2062 | Story33 | B43 | 50 MPa RC Beam (37.5 cm x 25 cm) | Beam | 50MPa | Concrete Rectangular | 250 | 375 | 937.5 | 4537.5 | 0.43 | 1040.71 | G300E | 1784209.82 | 14 | G300E | 1072229.89 | 8.41
2063 | Story33 | B44 | 50 MPa RC Beam (37.5 cm x 25 cm) | Beam | 50MPa | Concrete Rectangular | 250 | 375 | 937.5 | 4537.5 | 0.43 | 1040.71 | G300E | 2406495.54 | 18.88 | G300E | 248147.37 | 1.95
2064 | Story33 | B45 | 50 MPa RC Beam (37.5 cm x 25 cm) | Beam | 50MPa | Concrete Rectangular | 250 | 375 | 937.5 | 4537.5 | 0.43 | 1040.71 | G300E | 1680819.64 | 13.19 | G300E | 2218272.74 | 17.41
2065 | Story33 | B46 | 50 MPa RC Beam (37.5 cm x 25 cm) | Beam | 50MPa | Concrete Rectangular | 250 | 375 | 937.5 | 4537.5 | 0.43 | 1040.71 | G300E | 1484734.82 | 11.65 | G300E | 2219245.06 | 17.41
2066 | Story33 | B47 | 50 MPa RC Beam (37.5 cm x 25 cm) | Beam | 50MPa | Concrete Rectangular | 250 | 375 | 937.5 | 4537.5 | 0.43 | 1040.71 | G300E | 2410060.71 | 18.91 | G300E | 248147.37 | 1.95
2067 | Story33 | B48 | 50 MPa RC Beam (37.5 cm x 25 cm) | Beam | 50MPa | Concrete Rectangular | 250 | 375 | 937.5 | 4537.5 | 0.43 | 1040.71 | G300E | 1825695.54 | 14.33 | G300E | 1072229.89 | 8.41
2068 | Story33 | B49 | 50 MPa RC Beam (37.5 cm x 25 cm) | Beam | 50MPa | Concrete Rectangular | 250 | 375 | 937.5 | 4537.5 | 0.43 | 1040.71 | G300E | 2292733.93 | 17.99 | G300E | 283596.99 | 2.23
2069 | Story33 | B5 | 50 MPa RC Beam (37.5 cm x 25 cm) | Beam | 50MPa | Concrete Rectangular | 250 | 375 | 937.5 | 4537.5 | 0.43 | 1040.71 | G300E | 2398392.86 | 18.82 | G300E | 283596.99 | 2.23
2070 | Story33 | B50 | 50 MPa RC Beam (37.5 cm x 25 cm) | Beam | 50MPa | Concrete Rectangular | 250 | 375 | 937.5 | 4537.5 | 0.43 | 1040.71 | G300E | 1995203.57 | 15.66 | G300E | 1680700.94 | 13.19
2071 | Story33 | B51 | 50 MPa RC Beam (37.5 cm x 25 cm) | Beam | 50MPa | Concrete Rectangular | 250 | 375 | 937.5 | 4800 | 0.45 | 1100.92 | G300E | 4413120 | 34.63 | G300E | 1946168.8 | 15.27
2072 | Story33 | B52 | 50 MPa RC Beam (37.5 cm x 25 cm) | Beam | 50MPa | Concrete Rectangular | 250 | 375 | 937.5 | 4537.5 | 0.43 | 1040.71 | G300E | 3572222.5 | 28.03 | G300E | 1771735.32 | 13.9
2073 | Story33 | B54 | 50 MPa RC Beam (37.5 cm x 25 cm) | Beam | 50MPa | Concrete Rectangular | 250 | 375 | 937.5 | 4537.5 | 0.43 | 1040.71 | G300E | 3563752.5 | 27.96 | G300E | 1768531.84 | 13.88
2074 | Story33 | B55 | 50 MPa RC Beam (37.5 cm x 25 cm) | Beam | 50MPa | Concrete Rectangular | 250 | 375 | 937.5 | 4537.5 | 0.43 | 1040.71 | G300E | 4155140 | 32.6 | G300E | 1834704.47 | 14.4
2075 | Story33 | B56 | 50 MPa RC Beam (37.5 cm x 25 cm) | Beam | 50MPa | Concrete Rectangular | 250 | 375 | 937.5 | 4537.5 | 0.43 | 1040.71 | G300E | 1995527.68 | 15.66 | G300E | 1680700.94 | 13.19
2076 | Story33 | B57 | 50 MPa RC Beam (37.5 cm x 25 cm) | Beam | 50MPa | Concrete Rectangular | 250 | 375 | 937.5 | 4537.5 | 0.43 | 1040.71 | G300E | 2293706.25 | 18 | G300E | 283596.99 | 2.23
2077 | Story33 | B58 | 50 MPa RC Beam (37.5 cm x 25 cm) | Beam | 50MPa | Concrete Rectangular | 250 | 375 | 937.5 | 4537.5 | 0.43 | 1040.71 | G300E | 1825695.54 | 14.33 | G300E | 1072229.89 | 8.41
2078 | Story33 | B59 | 50 MPa RC Beam (37.5 cm x 25 cm) | Beam | 50MPa | Concrete Rectangular | 250 | 375 | 937.5 | 4537.5 | 0.43 | 1040.71 | G300E | 2405847.32 | 18.88 | G300E | 248147.37 | 1.95
2079 | Story33 | B6 | 50 MPa RC Beam (37.5 cm x 25 cm) | Beam | 50MPa | Concrete Rectangular | 250 | 375 | 937.5 | 4537.5 | 0.43 | 1040.71 | G300E | 1780401.56 | 13.97 | G300E | 1203358.47 | 9.44
2080 | Story33 | B60 | 50 MPa RC Beam (37.5 cm x 25 cm) | Beam | 50MPa | Concrete Rectangular | 250 | 375 | 937.5 | 4537.5 | 0.43 | 1040.71 | G300E | 1484734.82 | 11.65 | G300E | 2218272.74 | 17.41
2081 | Story33 | B61 | 50 MPa RC Beam (37.5 cm x 25 cm) | Beam | 50MPa | Concrete Rectangular | 250 | 375 | 937.5 | 4537.5 | 0.43 | 1040.71 | G300E | 1461399.11 | 11.47 | G300E | 1645251.31 | 12.91
2082 | Story33 | B62 | 50 MPa RC Beam (37.5 cm x 25 cm) | Beam | 50MPa | Concrete Rectangular | 250 | 375 | 937.5 | 4537.5 | 0.43 | 1040.71 | G300E | 2261619.64 | 17.75 | G300E | 1716150.56 | 13.47
2083 | Story33 | B63 | 50 MPa RC Beam (37.5 cm x 25 cm) | Beam | 50MPa | Concrete Rectangular | 250 | 375 | 937.5 | 4537.5 | 0.43 | 1040.71 | G300E | 2210734.82 | 17.35 | G300E | 821168.8 | 6.44
2084 | Story33 | B64 | 50 MPa RC Beam (37.5 cm x 25 cm) | Beam | 50MPa | Concrete Rectangular | 250 | 375 | 937.5 | 4537.5 | 0.43 | 1040.71 | G300E | 1767032.14 | 13.86 | G300E | 1072229.89 | 8.41
2085 | Story33 | B65 | 50 MPa RC Beam (37.5 cm x 25 cm) | Beam | 50MPa | Concrete Rectangular | 250 | 375 | 937.5 | 4537.5 | 0.43 | 1040.71 | G300E | 2398392.86 | 18.82 | G300E | 283596.99 | 2.23
2086 | Story33 | B66 | 50 MPa RC Beam (37.5 cm x 25 cm) | Beam | 50MPa | Concrete Rectangular | 250 | 375 | 937.5 | 4537.5 | 0.43 | 1040.71 | G300E | 1732352.68 | 13.59 | G300E | 1751600.19 | 13.74
2087 | Story33 | B67 | 50 MPa RC Beam (37.5 cm x 25 cm) | Beam | 50MPa | Concrete Rectangular | 250 | 375 | 937.5 | 4537.5 | 0.43 | 1040.71 | G300E | 1873339.29 | 14.7 | G300E | 283596.99 | 2.23
2088 | Story33 | B68 | 50 MPa RC Beam (37.5 cm x 25 cm) | Beam | 50MPa | Concrete Rectangular | 250 | 375 | 937.5 | 4537.5 | 0.43 | 1040.71 | G300E | 1477604.46 | 11.59 | G300E | 2218272.74 | 17.41
2089 | Story33 | B69 | 50 MPa RC Beam (37.5 cm x 25 cm) | Beam | 50MPa | Concrete Rectangular | 250 | 375 | 937.5 | 4537.5 | 0.43 | 1040.71 | G300E | 1872366.96 | 14.69 | G300E | 283596.99 | 2.23
2090 | Story33 | B7 | 50 MPa RC Beam (37.5 cm x 25 cm) | Beam | 50MPa | Concrete Rectangular | 250 | 375 | 937.5 | 4537.5 | 0.43 | 1040.71 | G300E | 1873663.39 | 14.7 | G300E | 283596.99 | 2.23
2091 | Story33 | B70 | 50 MPa RC Beam (37.5 cm x 25 cm) | Beam | 50MPa | Concrete Rectangular | 250 | 375 | 937.5 | 4537.5 | 0.43 | 1040.71 | G300E | 1737538.39 | 13.63 | G300E | 1716150.56 | 13.47
2092 | Story33 | B71 | 50 MPa RC Beam (37.5 cm x 25 cm) | Beam | 50MPa | Concrete Rectangular | 250 | 375 | 937.5 | 4537.5 | 0.43 | 1040.71 | G300E | 2398716.96 | 18.82 | G300E | 283596.99 | 2.23
2093 | Story33 | B72 | 50 MPa RC Beam (37.5 cm x 25 cm) | Beam | 50MPa | Concrete Rectangular | 250 | 375 | 937.5 | 4537.5 | 0.43 | 1040.71 | G300E | 1764439.29 | 13.84 | G300E | 1072229.89 | 8.41
2094 | Story33 | B73 | 50 MPa RC Beam (37.5 cm x 25 cm) | Beam | 50MPa | Concrete Rectangular | 250 | 375 | 937.5 | 4537.5 | 0.43 | 1040.71 | G300E | 2208466.07 | 17.33 | G300E | 821168.8 | 6.44
2095 | Story33 | B74 | 50 MPa RC Beam (37.5 cm x 25 cm) | Beam | 50MPa | Concrete Rectangular | 250 | 375 | 937.5 | 4537.5 | 0.43 | 1040.71 | G300E | 2259675 | 17.73 | G300E | 1716150.56 | 13.47
2096 | Story33 | B75 | 50 MPa RC Beam (37.5 cm x 25 cm) | Beam | 50MPa | Concrete Rectangular | 250 | 375 | 937.5 | 4537.5 | 0.43 | 1040.71 | G300E | 1461399.11 | 11.47 | G300E | 1645251.31 | 12.91
2097 | Story33 | B76 | 50 MPa RC Beam (37.5 cm x 25 cm) | Beam | 50MPa | Concrete Rectangular | 250 | 375 | 937.5 | 4537.5 | 0.43 | 1040.71 | G300E | 1568678.57 | 12.31 | G300E | 1645251.31 | 12.91
2098 | Story33 | B77 | 50 MPa RC Beam (37.5 cm x 25 cm) | Beam | 50MPa | Concrete Rectangular | 250 | 375 | 937.5 | 4537.5 | 0.43 | 1040.71 | G300E | 1770532.5 | 13.89 | G300E | 1035193.95 | 8.12
2099 | Story33 | B78 | 50 MPa RC Beam (37.5 cm x 25 cm) | Beam | 50MPa | Concrete Rectangular | 250 | 375 | 937.5 | 4537.5 | 0.43 | 1040.71 | G300E | 1780401.56 | 13.97 | G300E | 1203352.09 | 9.44
2100 | Story33 | B79 | 50 MPa RC Beam (37.5 cm x 25 cm) | Beam | 50MPa | Concrete Rectangular | 250 | 375 | 937.5 | 4537.5 | 0.43 | 1040.71 | G300E | 1446166.07 | 11.35 | G300E | 1931762.03 | 15.16
2101 | Story33 | B8 | 50 MPa RC Beam (37.5 cm x 25 cm) | Beam | 50MPa | Concrete Rectangular | 250 | 375 | 937.5 | 4537.5 | 0.43 | 1040.71 | G300E | 1446814.29 | 11.35 | G300E | 1931762.03 | 15.16
2102 | Story33 | B80 | 50 MPa RC Beam (37.5 cm x 25 cm) | Beam | 50MPa | Concrete Rectangular | 250 | 375 | 937.5 | 4537.5 | 0.43 | 1040.71 | G300E | 1959349.22 | 15.37 | G300E | 1203342.52 | 9.44
2103 | Story33 | B81 | 50 MPa RC Beam (37.5 cm x 25 cm) | Beam | 50MPa | Concrete Rectangular | 250 | 375 | 937.5 | 4537.5 | 0.43 | 1040.71 | G300E | 1674942.5 | 13.14 | G300E | 1035193.95 | 8.12
2104 | Story33 | B82 | 50 MPa RC Beam (37.5 cm x 25 cm) | Beam | 50MPa | Concrete Rectangular | 250 | 375 | 937.5 | 4537.5 | 0.43 | 1040.71 | G300E | 1568678.57 | 12.31 | G300E | 1645251.31 | 12.91
2105 | Story33 | B9 | 50 MPa RC Beam (37.5 cm x 25 cm) | Beam | 50MPa | Concrete Rectangular | 250 | 375 | 937.5 | 4537.5 | 0.43 | 1040.71 | G300E | 1873987.5 | 14.7 | G300E | 283596.99 | 2.23
2106 | Story34 | B1 | 50 MPa RC Beam (37.5 cm x 25 cm) | Beam | 50MPa | Concrete Rectangular | 250 | 375 | 937.5 | 4537.5 | 0.43 | 1040.71 | G300E | 1464640.18 | 11.49 | G300E | 1645251.31 | 12.91
2107 | Story34 | B10 | 50 MPa RC Beam (37.5 cm x 25 cm) | Beam | 50MPa | Concrete Rectangular | 250 | 375 | 937.5 | 4537.5 | 0.43 | 1040.71 | G300E | 1733041.41 | 13.6 | G300E | 1125586.43 | 8.83
2108 | Story34 | B11 | 50 MPa RC Beam (37.5 cm x 25 cm) | Beam | 50MPa | Concrete Rectangular | 250 | 375 | 937.5 | 4537.5 | 0.43 | 1040.71 | G300E | 2413950 | 18.94 | G300E | 283596.99 | 2.23
2109 | Story34 | B12 | 50 MPa RC Beam (37.5 cm x 25 cm) | Beam | 50MPa | Concrete Rectangular | 250 | 375 | 937.5 | 4537.5 | 0.43 | 1040.71 | G300E | 1916337.5 | 15.04 | G300E | 1436308.95 | 11.27
2110 | Story34 | B13 | 50 MPa RC Beam (37.5 cm x 25 cm) | Beam | 50MPa | Concrete Rectangular | 250 | 375 | 937.5 | 4537.5 | 0.43 | 1040.71 | G300E | 2208141.96 | 17.33 | G300E | 248147.37 | 1.95
2111 | Story34 | B14 | 50 MPa RC Beam (37.5 cm x 25 cm) | Beam | 50MPa | Concrete Rectangular | 250 | 375 | 937.5 | 4537.5 | 0.43 | 1040.71 | G300E | 1468853.57 | 11.53 | G300E | 1645251.31 | 12.91
2112 | Story34 | B15 | 50 MPa RC Beam (37.5 cm x 25 cm) | Beam | 50MPa | Concrete Rectangular | 250 | 375 | 937.5 | 4537.5 | 0.43 | 1040.71 | G300E | 1464640.18 | 11.49 | G300E | 1645251.31 | 12.91
2113 | Story34 | B16 | 50 MPa RC Beam (37.5 cm x 25 cm) | Beam | 50MPa | Concrete Rectangular | 250 | 375 | 937.5 | 4537.5 | 0.43 | 1040.71 | G300E | 1588125 | 12.46 | G300E | 2218272.74 | 17.41
2114 | Story34 | B17 | 50 MPa RC Beam (37.5 cm x 25 cm) | Beam | 50MPa | Concrete Rectangular | 250 | 375 | 937.5 | 4537.5 | 0.43 | 1040.71 | G300E | 2271342.86 | 17.82 | G300E | 713363.06 | 5.6
2115 | Story34 | B18 | 50 MPa RC Beam (37.5 cm x 25 cm) | Beam | 50MPa | Concrete Rectangular | 250 | 375 | 937.5 | 4537.5 | 0.43 | 1040.71 | G300E | 1832825.89 | 14.38 | G300E | 1072229.89 | 8.41
2116 | Story34 | B19 | 50 MPa RC Beam (37.5 cm x 25 cm) | Beam | 50MPa | Concrete Rectangular | 250 | 375 | 937.5 | 4537.5 | 0.43 | 1040.71 | G300E | 1765411.61 | 13.85 | G300E | 1072229.89 | 8.41
2117 | Story34 | B2 | 50 MPa RC Beam (37.5 cm x 25 cm) | Beam | 50MPa | Concrete Rectangular | 250 | 375 | 937.5 | 4537.5 | 0.43 | 1040.71 | G300E | 1468853.57 | 11.53 | G300E | 1645251.31 | 12.91
2118 | Story34 | B20 | 50 MPa RC Beam (37.5 cm x 25 cm) | Beam | 50MPa | Concrete Rectangular | 250 | 375 | 937.5 | 4537.5 | 0.43 | 1040.71 | G300E | 1997472.32 | 15.67 | G300E | 1680700.94 | 13.19
2119 | Story34 | B21 | 50 MPa RC Beam (37.5 cm x 25 cm) | Beam | 50MPa | Concrete Rectangular | 250 | 375 | 937.5 | 4537.5 | 0.43 | 1040.71 | G300E | 1739483.04 | 13.65 | G300E | 1716150.56 | 13.47
2120 | Story34 | B22 | 50 MPa RC Beam (37.5 cm x 25 cm) | Beam | 50MPa | Concrete Rectangular | 250 | 375 | 937.5 | 4800 | 0.45 | 1100.92 | G300E | 3877120 | 30.42 | G300E | 1875226 | 14.71
2121 | Story34 | B23 | 50 MPa RC Beam (37.5 cm x 25 cm) | Beam | 50MPa | Concrete Rectangular | 250 | 375 | 937.5 | 4537.5 | 0.43 | 1040.71 | G300E | 1474363.39 | 11.57 | G300E | 2218272.74 | 17.41
2122 | Story34 | B24 | 50 MPa RC Beam (37.5 cm x 25 cm) | Beam | 50MPa | Concrete Rectangular | 250 | 375 | 937.5 | 4800 | 0.45 | 1100.92 | G300E | 3875840 | 30.41 | G300E | 1875204.4 | 14.71
2123 | Story34 | B25 | 50 MPa RC Beam (37.5 cm x 25 cm) | Beam | 50MPa | Concrete Rectangular | 250 | 375 | 937.5 | 4537.5 | 0.43 | 1040.71 | G300E | 1738510.71 | 13.64 | G300E | 1716150.56 | 13.47
2124 | Story34 | B26 | 50 MPa RC Beam (37.5 cm x 25 cm) | Beam | 50MPa | Concrete Rectangular | 250 | 375 | 937.5 | 4537.5 | 0.43 | 1040.71 | G300E | 1998444.64 | 15.68 | G300E | 1680700.94 | 13.19
2125 | Story34 | B27 | 50 MPa RC Beam (37.5 cm x 25 cm) | Beam | 50MPa | Concrete Rectangular | 250 | 375 | 937.5 | 4537.5 | 0.43 | 1040.71 | G300E | 1765411.61 | 13.85 | G300E | 1072229.89 | 8.41
2126 | Story34 | B28 | 50 MPa RC Beam (37.5 cm x 25 cm) | Beam | 50MPa | Concrete Rectangular | 250 | 375 | 937.5 | 4537.5 | 0.43 | 1040.71 | G300E | 1832825.89 | 14.38 | G300E | 1072229.89 | 8.41
2127 | Story34 | B29 | 50 MPa RC Beam (37.5 cm x 25 cm) | Beam | 50MPa | Concrete Rectangular | 250 | 375 | 937.5 | 4537.5 | 0.43 | 1040.71 | G300E | 2269074.11 | 17.8 | G300E | 713363.06 | 5.6
2128 | Story34 | B3 | 50 MPa RC Beam (37.5 cm x 25 cm) | Beam | 50MPa | Concrete Rectangular | 250 | 375 | 937.5 | 4537.5 | 0.43 | 1040.71 | G300E | 2209762.5 | 17.34 | G300E | 248147.37 | 1.95
2129 | Story34 | B30 | 50 MPa RC Beam (37.5 cm x 25 cm) | Beam | 50MPa | Concrete Rectangular | 250 | 375 | 937.5 | 4537.5 | 0.43 | 1040.71 | G300E | 1587476.79 | 12.46 | G300E | 2218272.74 | 17.41
2130 | Story34 | B31 | 50 MPa RC Beam (37.5 cm x 25 cm) | Beam | 50MPa | Concrete Rectangular | 250 | 375 | 937.5 | 4537.5 | 0.43 | 1040.71 | G300E | 1492837.5 | 11.71 | G300E | 2222162.03 | 17.44
2131 | Story34 | B32 | 50 MPa RC Beam (37.5 cm x 25 cm) | Beam | 50MPa | Concrete Rectangular | 250 | 375 | 937.5 | 4537.5 | 0.43 | 1040.71 | G300E | 2427886.61 | 19.05 | G300E | 248147.37 | 1.95
2132 | Story34 | B33 | 50 MPa RC Beam (37.5 cm x 25 cm) | Beam | 50MPa | Concrete Rectangular | 250 | 375 | 937.5 | 4537.5 | 0.43 | 1040.71 | G300E | 1769625 | 13.89 | G300E | 1072229.89 | 8.41
2133 | Story34 | B34 | 50 MPa RC Beam (37.5 cm x 25 cm) | Beam | 50MPa | Concrete Rectangular | 250 | 375 | 937.5 | 4537.5 | 0.43 | 1040.71 | G300E | 2305374.11 | 18.09 | G300E | 319046.61 | 2.5
2134 | Story34 | B35 | 50 MPa RC Beam (37.5 cm x 25 cm) | Beam | 50MPa | Concrete Rectangular | 250 | 375 | 937.5 | 4537.5 | 0.43 | 1040.71 | G300E | 1501912.5 | 11.78 | G300E | 2218272.74 | 17.41
2135 | Story34 | B36 | 50 MPa RC Beam (37.5 cm x 25 cm) | Beam | 50MPa | Concrete Rectangular | 250 | 375 | 937.5 | 4800 | 0.45 | 1100.92 | G300E | 4528960 | 35.54 | G300E | 1947302.8 | 15.28
2136 | Story34 | B4 | 50 MPa RC Beam (37.5 cm x 25 cm) | Beam | 50MPa | Concrete Rectangular | 250 | 375 | 937.5 | 4537.5 | 0.43 | 1040.71 | G300E | 1911800 | 15 | G300E | 1436308.95 | 11.27
2137 | Story34 | B40 | 50 MPa RC Beam (37.5 cm x 25 cm) | Beam | 50MPa | Concrete Rectangular | 250 | 375 | 937.5 | 4537.5 | 0.43 | 1040.71 | G300E | 4274022.5 | 33.54 | G300E | 1840743.88 | 14.44
2138 | Story34 | B41 | 50 MPa RC Beam (37.5 cm x 25 cm) | Beam | 50MPa | Concrete Rectangular | 250 | 375 | 937.5 | 4537.5 | 0.43 | 1040.71 | G300E | 1501912.5 | 11.78 | G300E | 2218272.74 | 17.41
2139 | Story34 | B42 | 50 MPa RC Beam (37.5 cm x 25 cm) | Beam | 50MPa | Concrete Rectangular | 250 | 375 | 937.5 | 4537.5 | 0.43 | 1040.71 | G300E | 2304725.89 | 18.08 | G300E | 319046.61 | 2.5
2140 | Story34 | B43 | 50 MPa RC Beam (37.5 cm x 25 cm) | Beam | 50MPa | Concrete Rectangular | 250 | 375 | 937.5 | 4537.5 | 0.43 | 1040.71 | G300E | 1769300.89 | 13.88 | G300E | 1072229.89 | 8.41
2141 | Story34 | B44 | 50 MPa RC Beam (37.5 cm x 25 cm) | Beam | 50MPa | Concrete Rectangular | 250 | 375 | 937.5 | 4537.5 | 0.43 | 1040.71 | G300E | 2423997.32 | 19.02 | G300E | 248147.37 | 1.95
2142 | Story34 | B45 | 50 MPa RC Beam (37.5 cm x 25 cm) | Beam | 50MPa | Concrete Rectangular | 250 | 375 | 937.5 | 4537.5 | 0.43 | 1040.71 | G300E | 1492837.5 | 11.71 | G300E | 2220217.39 | 17.42
2143 | Story34 | B46 | 50 MPa RC Beam (37.5 cm x 25 cm) | Beam | 50MPa | Concrete Rectangular | 250 | 375 | 937.5 | 4537.5 | 0.43 | 1040.71 | G300E | 1587800.89 | 12.46 | G300E | 2218272.74 | 17.41
2144 | Story34 | B47 | 50 MPa RC Beam (37.5 cm x 25 cm) | Beam | 50MPa | Concrete Rectangular | 250 | 375 | 937.5 | 4537.5 | 0.43 | 1040.71 | G300E | 2427562.5 | 19.05 | G300E | 248147.37 | 1.95
2145 | Story34 | B48 | 50 MPa RC Beam (37.5 cm x 25 cm) | Beam | 50MPa | Concrete Rectangular | 250 | 375 | 937.5 | 4537.5 | 0.43 | 1040.71 | G300E | 1832825.89 | 14.38 | G300E | 1072229.89 | 8.41
2146 | Story34 | B49 | 50 MPa RC Beam (37.5 cm x 25 cm) | Beam | 50MPa | Concrete Rectangular | 250 | 375 | 937.5 | 4537.5 | 0.43 | 1040.71 | G300E | 2305374.11 | 18.09 | G300E | 319046.61 | 2.5
2147 | Story34 | B5 | 50 MPa RC Beam (37.5 cm x 25 cm) | Beam | 50MPa | Concrete Rectangular | 250 | 375 | 937.5 | 4537.5 | 0.43 | 1040.71 | G300E | 2415246.43 | 18.95 | G300E | 248147.37 | 1.95
2148 | Story34 | B50 | 50 MPa RC Beam (37.5 cm x 25 cm) | Beam | 50MPa | Concrete Rectangular | 250 | 375 | 937.5 | 4537.5 | 0.43 | 1040.71 | G300E | 1996824.11 | 15.67 | G300E | 1680700.94 | 13.19
2149 | Story34 | B51 | 50 MPa RC Beam (37.5 cm x 25 cm) | Beam | 50MPa | Concrete Rectangular | 250 | 375 | 937.5 | 4800 | 0.45 | 1100.92 | G300E | 4528960 | 35.54 | G300E | 1947300.4 | 15.28
2150 | Story34 | B52 | 50 MPa RC Beam (37.5 cm x 25 cm) | Beam | 50MPa | Concrete Rectangular | 250 | 375 | 937.5 | 4537.5 | 0.43 | 1040.71 | G300E | 3662670 | 28.74 | G300E | 1772660.97 | 13.91
2151 | Story34 | B54 | 50 MPa RC Beam (37.5 cm x 25 cm) | Beam | 50MPa | Concrete Rectangular | 250 | 375 | 937.5 | 4537.5 | 0.43 | 1040.71 | G300E | 3654805 | 28.68 | G300E | 1768531.84 | 13.88
2152 | Story34 | B55 | 50 MPa RC Beam (37.5 cm x 25 cm) | Beam | 50MPa | Concrete Rectangular | 250 | 375 | 937.5 | 4537.5 | 0.43 | 1040.71 | G300E | 4264645 | 33.46 | G300E | 1834993.74 | 14.4
2153 | Story34 | B56 | 50 MPa RC Beam (37.5 cm x 25 cm) | Beam | 50MPa | Concrete Rectangular | 250 | 375 | 937.5 | 4537.5 | 0.43 | 1040.71 | G300E | 1997148.21 | 15.67 | G300E | 1680700.94 | 13.19
2154 | Story34 | B57 | 50 MPa RC Beam (37.5 cm x 25 cm) | Beam | 50MPa | Concrete Rectangular | 250 | 375 | 937.5 | 4537.5 | 0.43 | 1040.71 | G300E | 2306670.54 | 18.1 | G300E | 319046.61 | 2.5
2155 | Story34 | B58 | 50 MPa RC Beam (37.5 cm x 25 cm) | Beam | 50MPa | Concrete Rectangular | 250 | 375 | 937.5 | 4537.5 | 0.43 | 1040.71 | G300E | 1832501.79 | 14.38 | G300E | 1072229.89 | 8.41
2156 | Story34 | B59 | 50 MPa RC Beam (37.5 cm x 25 cm) | Beam | 50MPa | Concrete Rectangular | 250 | 375 | 937.5 | 4537.5 | 0.43 | 1040.71 | G300E | 2423349.11 | 19.01 | G300E | 248147.37 | 1.95
2157 | Story34 | B6 | 50 MPa RC Beam (37.5 cm x 25 cm) | Beam | 50MPa | Concrete Rectangular | 250 | 375 | 937.5 | 4537.5 | 0.43 | 1040.71 | G300E | 1745519.53 | 13.7 | G300E | 1125586.43 | 8.83
2158 | Story34 | B60 | 50 MPa RC Beam (37.5 cm x 25 cm) | Beam | 50MPa | Concrete Rectangular | 250 | 375 | 937.5 | 4537.5 | 0.43 | 1040.71 | G300E | 1587476.79 | 12.46 | G300E | 2218272.74 | 17.41
2159 | Story34 | B61 | 50 MPa RC Beam (37.5 cm x 25 cm) | Beam | 50MPa | Concrete Rectangular | 250 | 375 | 937.5 | 4537.5 | 0.43 | 1040.71 | G300E | 1464640.18 | 11.49 | G300E | 1645251.31 | 12.91
2160 | Story34 | B62 | 50 MPa RC Beam (37.5 cm x 25 cm) | Beam | 50MPa | Concrete Rectangular | 250 | 375 | 937.5 | 4537.5 | 0.43 | 1040.71 | G300E | 2271342.86 | 17.82 | G300E | 713363.06 | 5.6
2161 | Story34 | B63 | 50 MPa RC Beam (37.5 cm x 25 cm) | Beam | 50MPa | Concrete Rectangular | 250 | 375 | 937.5 | 4537.5 | 0.43 | 1040.71 | G300E | 2209762.5 | 17.34 | G300E | 248147.37 | 1.95
2162 | Story34 | B64 | 50 MPa RC Beam (37.5 cm x 25 cm) | Beam | 50MPa | Concrete Rectangular | 250 | 375 | 937.5 | 4537.5 | 0.43 | 1040.71 | G300E | 1765411.61 | 13.85 | G300E | 1072229.89 | 8.41
2163 | Story34 | B65 | 50 MPa RC Beam (37.5 cm x 25 cm) | Beam | 50MPa | Concrete Rectangular | 250 | 375 | 937.5 | 4537.5 | 0.43 | 1040.71 | G300E | 2414922.32 | 18.95 | G300E | 248147.37 | 1.95
2164 | Story34 | B66 | 50 MPa RC Beam (37.5 cm x 25 cm) | Beam | 50MPa | Concrete Rectangular | 250 | 375 | 937.5 | 4537.5 | 0.43 | 1040.71 | G300E | 1739483.04 | 13.65 | G300E | 1716150.56 | 13.47
2165 | Story34 | B67 | 50 MPa RC Beam (37.5 cm x 25 cm) | Beam | 50MPa | Concrete Rectangular | 250 | 375 | 937.5 | 4537.5 | 0.43 | 1040.71 | G300E | 1882414.29 | 14.77 | G300E | 283596.99 | 2.23
2166 | Story34 | B68 | 50 MPa RC Beam (37.5 cm x 25 cm) | Beam | 50MPa | Concrete Rectangular | 250 | 375 | 937.5 | 4537.5 | 0.43 | 1040.71 | G300E | 1474363.39 | 11.57 | G300E | 2218272.74 | 17.41
2167 | Story34 | B69 | 50 MPa RC Beam (37.5 cm x 25 cm) | Beam | 50MPa | Concrete Rectangular | 250 | 375 | 937.5 | 4537.5 | 0.43 | 1040.71 | G300E | 1779348.21 | 13.96 | G300E | 283596.99 | 2.23
2168 | Story34 | B7 | 50 MPa RC Beam (37.5 cm x 25 cm) | Beam | 50MPa | Concrete Rectangular | 250 | 375 | 937.5 | 4537.5 | 0.43 | 1040.71 | G300E | 1883062.5 | 14.78 | G300E | 283596.99 | 2.23
2169 | Story34 | B70 | 50 MPa RC Beam (37.5 cm x 25 cm) | Beam | 50MPa | Concrete Rectangular | 250 | 375 | 937.5 | 4537.5 | 0.43 | 1040.71 | G300E | 1748558.04 | 13.72 | G300E | 1680700.94 | 13.19
2170 | Story34 | B71 | 50 MPa RC Beam (37.5 cm x 25 cm) | Beam | 50MPa | Concrete Rectangular | 250 | 375 | 937.5 | 4537.5 | 0.43 | 1040.71 | G300E | 2415246.43 | 18.95 | G300E | 248147.37 | 1.95
2171 | Story34 | B72 | 50 MPa RC Beam (37.5 cm x 25 cm) | Beam | 50MPa | Concrete Rectangular | 250 | 375 | 937.5 | 4537.5 | 0.43 | 1040.71 | G300E | 1763142.86 | 13.83 | G300E | 1072229.89 | 8.41
2172 | Story34 | B73 | 50 MPa RC Beam (37.5 cm x 25 cm) | Beam | 50MPa | Concrete Rectangular | 250 | 375 | 937.5 | 4537.5 | 0.43 | 1040.71 | G300E | 2208141.96 | 17.33 | G300E | 248147.37 | 1.95
2173 | Story34 | B74 | 50 MPa RC Beam (37.5 cm x 25 cm) | Beam | 50MPa | Concrete Rectangular | 250 | 375 | 937.5 | 4537.5 | 0.43 | 1040.71 | G300E | 2269074.11 | 17.8 | G300E | 713363.06 | 5.6
2174 | Story34 | B75 | 50 MPa RC Beam (37.5 cm x 25 cm) | Beam | 50MPa | Concrete Rectangular | 250 | 375 | 937.5 | 4537.5 | 0.43 | 1040.71 | G300E | 1464640.18 | 11.49 | G300E | 1645251.31 | 12.91
2175 | Story34 | B76 | 50 MPa RC Beam (37.5 cm x 25 cm) | Beam | 50MPa | Concrete Rectangular | 250 | 375 | 937.5 | 4537.5 | 0.43 | 1040.71 | G300E | 1468853.57 | 11.53 | G300E | 1645251.31 | 12.91
2176 | Story34 | B77 | 50 MPa RC Beam (37.5 cm x 25 cm) | Beam | 50MPa | Concrete Rectangular | 250 | 375 | 937.5 | 4537.5 | 0.43 | 1040.71 | G300E | 1911800 | 15 | G300E | 1436308.95 | 11.27
2177 | Story34 | B78 | 50 MPa RC Beam (37.5 cm x 25 cm) | Beam | 50MPa | Concrete Rectangular | 250 | 375 | 937.5 | 4537.5 | 0.43 | 1040.71 | G300E | 1745519.53 | 13.7 | G300E | 1125586.43 | 8.83
2178 | Story34 | B79 | 50 MPa RC Beam (37.5 cm x 25 cm) | Beam | 50MPa | Concrete Rectangular | 250 | 375 | 937.5 | 4537.5 | 0.43 | 1040.71 | G300E | 1446166.07 | 11.35 | G300E | 1931762.03 | 15.16
2179 | Story34 | B8 | 50 MPa RC Beam (37.5 cm x 25 cm) | Beam | 50MPa | Concrete Rectangular | 250 | 375 | 937.5 | 4537.5 | 0.43 | 1040.71 | G300E | 1446166.07 | 11.35 | G300E | 1931762.03 | 15.16
2180 | Story34 | B80 | 50 MPa RC Beam (37.5 cm x 25 cm) | Beam | 50MPa | Concrete Rectangular | 250 | 375 | 937.5 | 4537.5 | 0.43 | 1040.71 | G300E | 1733041.41 | 13.6 | G300E | 1125586.43 | 8.83
2181 | Story34 | B81 | 50 MPa RC Beam (37.5 cm x 25 cm) | Beam | 50MPa | Concrete Rectangular | 250 | 375 | 937.5 | 4537.5 | 0.43 | 1040.71 | G300E | 1916337.5 | 15.04 | G300E | 1436308.95 | 11.27
2182 | Story34 | B82 | 50 MPa RC Beam (37.5 cm x 25 cm) | Beam | 50MPa | Concrete Rectangular | 250 | 375 | 937.5 | 4537.5 | 0.43 | 1040.71 | G300E | 1468853.57 | 11.53 | G300E | 1645251.31 | 12.91
2183 | Story34 | B9 | 50 MPa RC Beam (37.5 cm x 25 cm) | Beam | 50MPa | Concrete Rectangular | 250 | 375 | 937.5 | 4537.5 | 0.43 | 1040.71 | G300E | 1882414.29 | 14.77 | G300E | 283596.99 | 2.23
2184 | Story35 | B1 | 50 MPa RC Beam (37.5 cm x 25 cm) | Beam | 50MPa | Concrete Rectangular | 250 | 375 | 937.5 | 4550 | 0.43 | 1043.58 | G300E | 1558375 | 12.23 | G300E | 1649783.69 | 12.94
2185 | Story35 | B10 | 50 MPa RC Beam (37.5 cm x 25 cm) | Beam | 50MPa | Concrete Rectangular | 250 | 375 | 937.5 | 4550 | 0.43 | 1043.58 | G300E | 1945125 | 15.26 | G300E | 1159791.09 | 9.1
2186 | Story35 | B11 | 50 MPa RC Beam (37.5 cm x 25 cm) | Beam | 50MPa | Concrete Rectangular | 250 | 375 | 937.5 | 4550 | 0.43 | 1043.58 | G300E | 2332200 | 18.3 | G300E | 750875.53 | 5.89
2187 | Story35 | B12 | 50 MPa RC Beam (37.5 cm x 25 cm) | Beam | 50MPa | Concrete Rectangular | 250 | 375 | 937.5 | 4550 | 0.43 | 1043.58 | G300E | 1584375 | 12.43 | G300E | 2224383.69 | 17.45
2188 | Story35 | B13 | 50 MPa RC Beam (37.5 cm x 25 cm) | Beam | 50MPa | Concrete Rectangular | 250 | 375 | 937.5 | 4550 | 0.43 | 1043.58 | G300E | 2143700 | 16.82 | G300E | 1110730.97 | 8.72
2189 | Story35 | B14 | 50 MPa RC Beam (37.5 cm x 25 cm) | Beam | 50MPa | Concrete Rectangular | 250 | 375 | 937.5 | 4550 | 0.43 | 1043.58 | G300E | 1830616.67 | 14.36 | G300E | 1607516.52 | 12.61
2190 | Story35 | B15 | 50 MPa RC Beam (37.5 cm x 25 cm) | Beam | 50MPa | Concrete Rectangular | 250 | 375 | 937.5 | 4550 | 0.43 | 1043.58 | G300E | 1558375 | 12.23 | G300E | 1649783.69 | 12.94
2191 | Story35 | B16 | 50 MPa RC Beam (37.5 cm x 25 cm) | Beam | 50MPa | Concrete Rectangular | 250 | 375 | 937.5 | 4550 | 0.43 | 1043.58 | G300E | 1495000 | 11.73 | G300E | 2089508.69 | 16.4
2192 | Story35 | B17 | 50 MPa RC Beam (37.5 cm x 25 cm) | Beam | 50MPa | Concrete Rectangular | 250 | 375 | 937.5 | 4550 | 0.43 | 1043.58 | G300E | 2218125 | 17.4 | G300E | 1685330.97 | 13.22
2193 | Story35 | B18 | 50 MPa RC Beam (37.5 cm x 25 cm) | Beam | 50MPa | Concrete Rectangular | 250 | 375 | 937.5 | 4550 | 0.43 | 1043.58 | G300E | 1833650 | 14.39 | G300E | 1075183.69 | 8.44
2194 | Story35 | B19 | 50 MPa RC Beam (37.5 cm x 25 cm) | Beam | 50MPa | Concrete Rectangular | 250 | 375 | 937.5 | 4550 | 0.43 | 1043.58 | G300E | 1811875 | 14.22 | G300E | 1075183.69 | 8.44
2195 | Story35 | B2 | 50 MPa RC Beam (37.5 cm x 25 cm) | Beam | 50MPa | Concrete Rectangular | 250 | 375 | 937.5 | 4550 | 0.43 | 1043.58 | G300E | 1830616.67 | 14.36 | G300E | 1607516.52 | 12.61
2196 | Story35 | B20 | 50 MPa RC Beam (37.5 cm x 25 cm) | Beam | 50MPa | Concrete Rectangular | 250 | 375 | 937.5 | 4550 | 0.43 | 1043.58 | G300E | 2006875 | 15.75 | G300E | 1685330.97 | 13.22
2197 | Story35 | B21 | 50 MPa RC Beam (37.5 cm x 25 cm) | Beam | 50MPa | Concrete Rectangular | 250 | 375 | 937.5 | 4550 | 0.43 | 1043.58 | G300E | 1751425 | 13.74 | G300E | 1720878.25 | 13.5
2198 | Story35 | B22 | 50 MPa RC Beam (37.5 cm x 25 cm) | Beam | 50MPa | Concrete Rectangular | 250 | 375 | 937.5 | 4800 | 0.45 | 1100.92 | G300E | 3998720 | 31.38 | G300E | 1876453.6 | 14.72
2199 | Story35 | B23 | 50 MPa RC Beam (37.5 cm x 25 cm) | Beam | 50MPa | Concrete Rectangular | 250 | 375 | 937.5 | 4550 | 0.43 | 1043.58 | G300E | 1479075 | 11.61 | G300E | 2224383.69 | 17.45
2200 | Story35 | B24 | 50 MPa RC Beam (37.5 cm x 25 cm) | Beam | 50MPa | Concrete Rectangular | 250 | 375 | 937.5 | 4800 | 0.45 | 1100.92 | G300E | 3997440 | 31.37 | G300E | 1876433.2 | 14.72
2201 | Story35 | B25 | 50 MPa RC Beam (37.5 cm x 25 cm) | Beam | 50MPa | Concrete Rectangular | 250 | 375 | 937.5 | 4550 | 0.43 | 1043.58 | G300E | 1750775 | 13.74 | G300E | 1720878.25 | 13.5
2202 | Story35 | B26 | 50 MPa RC Beam (37.5 cm x 25 cm) | Beam | 50MPa | Concrete Rectangular | 250 | 375 | 937.5 | 4550 | 0.43 | 1043.58 | G300E | 2008175 | 15.76 | G300E | 1685330.97 | 13.22
2203 | Story35 | B27 | 50 MPa RC Beam (37.5 cm x 25 cm) | Beam | 50MPa | Concrete Rectangular | 250 | 375 | 937.5 | 4550 | 0.43 | 1043.58 | G300E | 1812200 | 14.22 | G300E | 1075183.69 | 8.44
2204 | Story35 | B28 | 50 MPa RC Beam (37.5 cm x 25 cm) | Beam | 50MPa | Concrete Rectangular | 250 | 375 | 937.5 | 4550 | 0.43 | 1043.58 | G300E | 1833650 | 14.39 | G300E | 1075183.69 | 8.44
2205 | Story35 | B29 | 50 MPa RC Beam (37.5 cm x 25 cm) | Beam | 50MPa | Concrete Rectangular | 250 | 375 | 937.5 | 4550 | 0.43 | 1043.58 | G300E | 2215525 | 17.38 | G300E | 1685330.97 | 13.22
2206 | Story35 | B3 | 50 MPa RC Beam (37.5 cm x 25 cm) | Beam | 50MPa | Concrete Rectangular | 250 | 375 | 937.5 | 4550 | 0.43 | 1043.58 | G300E | 2145650 | 16.84 | G300E | 1110730.97 | 8.72
2207 | Story35 | B30 | 50 MPa RC Beam (37.5 cm x 25 cm) | Beam | 50MPa | Concrete Rectangular | 250 | 375 | 937.5 | 4550 | 0.43 | 1043.58 | G300E | 1495000 | 11.73 | G300E | 2089508.69 | 16.4
2208 | Story35 | B31 | 50 MPa RC Beam (37.5 cm x 25 cm) | Beam | 50MPa | Concrete Rectangular | 250 | 375 | 937.5 | 4550 | 0.43 | 1043.58 | G300E | 1479400 | 11.61 | G300E | 2224383.69 | 17.45
2209 | Story35 | B32 | 50 MPa RC Beam (37.5 cm x 25 cm) | Beam | 50MPa | Concrete Rectangular | 250 | 375 | 937.5 | 4550 | 0.43 | 1043.58 | G300E | 2485925 | 19.51 | G300E | 248830.97 | 1.95
2210 | Story35 | B33 | 50 MPa RC Beam (37.5 cm x 25 cm) | Beam | 50MPa | Concrete Rectangular | 250 | 375 | 937.5 | 4550 | 0.43 | 1043.58 | G300E | 1799200 | 14.12 | G300E | 1075183.69 | 8.44
2211 | Story35 | B34 | 50 MPa RC Beam (37.5 cm x 25 cm) | Beam | 50MPa | Concrete Rectangular | 250 | 375 | 937.5 | 4550 | 0.43 | 1043.58 | G300E | 2329925 | 18.28 | G300E | 284378.25 | 2.23
2212 | Story35 | B35 | 50 MPa RC Beam (37.5 cm x 25 cm) | Beam | 50MPa | Concrete Rectangular | 250 | 375 | 937.5 | 4550 | 0.43 | 1043.58 | G300E | 1506700 | 11.82 | G300E | 2224383.69 | 17.45
2213 | Story35 | B36 | 50 MPa RC Beam (37.5 cm x 25 cm) | Beam | 50MPa | Concrete Rectangular | 250 | 375 | 937.5 | 4800 | 0.45 | 1100.92 | G300E | 4660480 | 36.57 | G300E | 1948566.4 | 15.29
2214 | Story35 | B4 | 50 MPa RC Beam (37.5 cm x 25 cm) | Beam | 50MPa | Concrete Rectangular | 250 | 375 | 937.5 | 4550 | 0.43 | 1043.58 | G300E | 1584700 | 12.43 | G300E | 2224383.69 | 17.45
2215 | Story35 | B40 | 50 MPa RC Beam (37.5 cm x 25 cm) | Beam | 50MPa | Concrete Rectangular | 250 | 375 | 937.5 | 4550 | 0.43 | 1043.58 | G300E | 4409556.67 | 34.6 | G300E | 1847012.59 | 14.49
2216 | Story35 | B41 | 50 MPa RC Beam (37.5 cm x 25 cm) | Beam | 50MPa | Concrete Rectangular | 250 | 375 | 937.5 | 4550 | 0.43 | 1043.58 | G300E | 1507025 | 11.82 | G300E | 2224383.69 | 17.45
2217 | Story35 | B42 | 50 MPa RC Beam (37.5 cm x 25 cm) | Beam | 50MPa | Concrete Rectangular | 250 | 375 | 937.5 | 4550 | 0.43 | 1043.58 | G300E | 2329275 | 18.28 | G300E | 319925.53 | 2.51
2218 | Story35 | B43 | 50 MPa RC Beam (37.5 cm x 25 cm) | Beam | 50MPa | Concrete Rectangular | 250 | 375 | 937.5 | 4550 | 0.43 | 1043.58 | G300E | 1798875 | 14.11 | G300E | 1075183.69 | 8.44
2219 | Story35 | B44 | 50 MPa RC Beam (37.5 cm x 25 cm) | Beam | 50MPa | Concrete Rectangular | 250 | 375 | 937.5 | 4550 | 0.43 | 1043.58 | G300E | 2482350 | 19.48 | G300E | 248830.97 | 1.95
2220 | Story35 | B45 | 50 MPa RC Beam (37.5 cm x 25 cm) | Beam | 50MPa | Concrete Rectangular | 250 | 375 | 937.5 | 4550 | 0.43 | 1043.58 | G300E | 1479400 | 11.61 | G300E | 2224383.69 | 17.45
2221 | Story35 | B46 | 50 MPa RC Beam (37.5 cm x 25 cm) | Beam | 50MPa | Concrete Rectangular | 250 | 375 | 937.5 | 4550 | 0.43 | 1043.58 | G300E | 1495000 | 11.73 | G300E | 2089508.69 | 16.4
2222 | Story35 | B47 | 50 MPa RC Beam (37.5 cm x 25 cm) | Beam | 50MPa | Concrete Rectangular | 250 | 375 | 937.5 | 4550 | 0.43 | 1043.58 | G300E | 2485925 | 19.51 | G300E | 248830.97 | 1.95
2223 | Story35 | B48 | 50 MPa RC Beam (37.5 cm x 25 cm) | Beam | 50MPa | Concrete Rectangular | 250 | 375 | 937.5 | 4550 | 0.43 | 1043.58 | G300E | 1833650 | 14.39 | G300E | 1075183.69 | 8.44
2224 | Story35 | B49 | 50 MPa RC Beam (37.5 cm x 25 cm) | Beam | 50MPa | Concrete Rectangular | 250 | 375 | 937.5 | 4550 | 0.43 | 1043.58 | G300E | 2329925 | 18.28 | G300E | 284378.25 | 2.23
2225 | Story35 | B5 | 50 MPa RC Beam (37.5 cm x 25 cm) | Beam | 50MPa | Concrete Rectangular | 250 | 375 | 937.5 | 4550 | 0.43 | 1043.58 | G300E | 2334150 | 18.31 | G300E | 750875.53 | 5.89
2226 | Story35 | B50 | 50 MPa RC Beam (37.5 cm x 25 cm) | Beam | 50MPa | Concrete Rectangular | 250 | 375 | 937.5 | 4550 | 0.43 | 1043.58 | G300E | 2006875 | 15.75 | G300E | 1685330.97 | 13.22
2227 | Story35 | B51 | 50 MPa RC Beam (37.5 cm x 25 cm) | Beam | 50MPa | Concrete Rectangular | 250 | 375 | 937.5 | 4800 | 0.45 | 1100.92 | G300E | 4660160 | 36.57 | G300E | 1948564 | 15.29
2228 | Story35 | B52 | 50 MPa RC Beam (37.5 cm x 25 cm) | Beam | 50MPa | Concrete Rectangular | 250 | 375 | 937.5 | 4550 | 0.43 | 1043.58 | G300E | 3788026.67 | 29.72 | G300E | 1778705.72 | 13.96
2229 | Story35 | B54 | 50 MPa RC Beam (37.5 cm x 25 cm) | Beam | 50MPa | Concrete Rectangular | 250 | 375 | 937.5 | 4550 | 0.43 | 1043.58 | G300E | 3778926.67 | 29.65 | G300E | 1773403.83 | 13.91
2230 | Story35 | B55 | 50 MPa RC Beam (37.5 cm x 25 cm) | Beam | 50MPa | Concrete Rectangular | 250 | 375 | 937.5 | 4550 | 0.43 | 1043.58 | G300E | 4400153.33 | 34.53 | G300E | 1841141.95 | 14.45
2231 | Story35 | B56 | 50 MPa RC Beam (37.5 cm x 25 cm) | Beam | 50MPa | Concrete Rectangular | 250 | 375 | 937.5 | 4550 | 0.43 | 1043.58 | G300E | 2006225 | 15.74 | G300E | 1685330.97 | 13.22
2232 | Story35 | B57 | 50 MPa RC Beam (37.5 cm x 25 cm) | Beam | 50MPa | Concrete Rectangular | 250 | 375 | 937.5 | 4550 | 0.43 | 1043.58 | G300E | 2331225 | 18.29 | G300E | 319925.53 | 2.51
2233 | Story35 | B58 | 50 MPa RC Beam (37.5 cm x 25 cm) | Beam | 50MPa | Concrete Rectangular | 250 | 375 | 937.5 | 4550 | 0.43 | 1043.58 | G300E | 1833000 | 14.38 | G300E | 1075183.69 | 8.44
2234 | Story35 | B59 | 50 MPa RC Beam (37.5 cm x 25 cm) | Beam | 50MPa | Concrete Rectangular | 250 | 375 | 937.5 | 4550 | 0.43 | 1043.58 | G300E | 2482025 | 19.47 | G300E | 248830.97 | 1.95
2235 | Story35 | B6 | 50 MPa RC Beam (37.5 cm x 25 cm) | Beam | 50MPa | Concrete Rectangular | 250 | 375 | 937.5 | 4550 | 0.43 | 1043.58 | G300E | 1957068.75 | 15.36 | G300E | 1159791.09 | 9.1
2236 | Story35 | B60 | 50 MPa RC Beam (37.5 cm x 25 cm) | Beam | 50MPa | Concrete Rectangular | 250 | 375 | 937.5 | 4550 | 0.43 | 1043.58 | G300E | 1495000 | 11.73 | G300E | 2089508.69 | 16.4
2237 | Story35 | B61 | 50 MPa RC Beam (37.5 cm x 25 cm) | Beam | 50MPa | Concrete Rectangular | 250 | 375 | 937.5 | 4550 | 0.43 | 1043.58 | G300E | 1558375 | 12.23 | G300E | 1649783.69 | 12.94
2238 | Story35 | B62 | 50 MPa RC Beam (37.5 cm x 25 cm) | Beam | 50MPa | Concrete Rectangular | 250 | 375 | 937.5 | 4550 | 0.43 | 1043.58 | G300E | 2217800 | 17.4 | G300E | 1685330.97 | 13.22
2239 | Story35 | B63 | 50 MPa RC Beam (37.5 cm x 25 cm) | Beam | 50MPa | Concrete Rectangular | 250 | 375 | 937.5 | 4550 | 0.43 | 1043.58 | G300E | 2145650 | 16.84 | G300E | 1110730.97 | 8.72
2240 | Story35 | B64 | 50 MPa RC Beam (37.5 cm x 25 cm) | Beam | 50MPa | Concrete Rectangular | 250 | 375 | 937.5 | 4550 | 0.43 | 1043.58 | G300E | 1811875 | 14.22 | G300E | 1075183.69 | 8.44
2241 | Story35 | B65 | 50 MPa RC Beam (37.5 cm x 25 cm) | Beam | 50MPa | Concrete Rectangular | 250 | 375 | 937.5 | 4550 | 0.43 | 1043.58 | G300E | 2334150 | 18.31 | G300E | 750875.53 | 5.89
2242 | Story35 | B66 | 50 MPa RC Beam (37.5 cm x 25 cm) | Beam | 50MPa | Concrete Rectangular | 250 | 375 | 937.5 | 4550 | 0.43 | 1043.58 | G300E | 1751425 | 13.74 | G300E | 1720878.25 | 13.5
2243 | Story35 | B67 | 50 MPa RC Beam (37.5 cm x 25 cm) | Beam | 50MPa | Concrete Rectangular | 250 | 375 | 937.5 | 4550 | 0.43 | 1043.58 | G300E | 1874600 | 14.71 | G300E | 319925.53 | 2.51
2244 | Story35 | B68 | 50 MPa RC Beam (37.5 cm x 25 cm) | Beam | 50MPa | Concrete Rectangular | 250 | 375 | 937.5 | 4550 | 0.43 | 1043.58 | G300E | 1479400 | 11.61 | G300E | 2224383.69 | 17.45
2245 | Story35 | B69 | 50 MPa RC Beam (37.5 cm x 25 cm) | Beam | 50MPa | Concrete Rectangular | 250 | 375 | 937.5 | 4550 | 0.43 | 1043.58 | G300E | 1872975 | 14.7 | G300E | 319925.53 | 2.51
2246 | Story35 | B7 | 50 MPa RC Beam (37.5 cm x 25 cm) | Beam | 50MPa | Concrete Rectangular | 250 | 375 | 937.5 | 4550 | 0.43 | 1043.58 | G300E | 1874925 | 14.71 | G300E | 319925.53 | 2.51
2247 | Story35 | B70 | 50 MPa RC Beam (37.5 cm x 25 cm) | Beam | 50MPa | Concrete Rectangular | 250 | 375 | 937.5 | 4550 | 0.43 | 1043.58 | G300E | 1862900 | 14.62 | G300E | 1685330.97 | 13.22
2248 | Story35 | B71 | 50 MPa RC Beam (37.5 cm x 25 cm) | Beam | 50MPa | Concrete Rectangular | 250 | 375 | 937.5 | 4550 | 0.43 | 1043.58 | G300E | 2333175 | 18.31 | G300E | 1181825.53 | 9.27
2249 | Story35 | B72 | 50 MPa RC Beam (37.5 cm x 25 cm) | Beam | 50MPa | Concrete Rectangular | 250 | 375 | 937.5 | 4550 | 0.43 | 1043.58 | G300E | 1809600 | 14.2 | G300E | 1075183.69 | 8.44
2250 | Story35 | B73 | 50 MPa RC Beam (37.5 cm x 25 cm) | Beam | 50MPa | Concrete Rectangular | 250 | 375 | 937.5 | 4550 | 0.43 | 1043.58 | G300E | 2144675 | 16.83 | G300E | 1110730.97 | 8.72
2251 | Story35 | B74 | 50 MPa RC Beam (37.5 cm x 25 cm) | Beam | 50MPa | Concrete Rectangular | 250 | 375 | 937.5 | 4550 | 0.43 | 1043.58 | G300E | 2215525 | 17.38 | G300E | 1685330.97 | 13.22
2252 | Story35 | B75 | 50 MPa RC Beam (37.5 cm x 25 cm) | Beam | 50MPa | Concrete Rectangular | 250 | 375 | 937.5 | 4550 | 0.43 | 1043.58 | G300E | 1558375 | 12.23 | G300E | 1649783.69 | 12.94
2253 | Story35 | B76 | 50 MPa RC Beam (37.5 cm x 25 cm) | Beam | 50MPa | Concrete Rectangular | 250 | 375 | 937.5 | 4550 | 0.43 | 1043.58 | G300E | 1830616.67 | 14.36 | G300E | 1607516.52 | 12.61
2254 | Story35 | B77 | 50 MPa RC Beam (37.5 cm x 25 cm) | Beam | 50MPa | Concrete Rectangular | 250 | 375 | 937.5 | 4550 | 0.43 | 1043.58 | G300E | 1584700 | 12.43 | G300E | 2224383.69 | 17.45
2255 | Story35 | B78 | 50 MPa RC Beam (37.5 cm x 25 cm) | Beam | 50MPa | Concrete Rectangular | 250 | 375 | 937.5 | 4550 | 0.43 | 1043.58 | G300E | 1957068.75 | 15.36 | G300E | 1159791.09 | 9.1
2256 | Story35 | B79 | 50 MPa RC Beam (37.5 cm x 25 cm) | Beam | 50MPa | Concrete Rectangular | 250 | 375 | 937.5 | 4550 | 0.43 | 1043.58 | G300E | 1457300 | 11.43 | G300E | 1937083.69 | 15.2
2257 | Story35 | B8 | 50 MPa RC Beam (37.5 cm x 25 cm) | Beam | 50MPa | Concrete Rectangular | 250 | 375 | 937.5 | 4550 | 0.43 | 1043.58 | G300E | 1457300 | 11.43 | G300E | 1937083.69 | 15.2
2258 | Story35 | B80 | 50 MPa RC Beam (37.5 cm x 25 cm) | Beam | 50MPa | Concrete Rectangular | 250 | 375 | 937.5 | 4550 | 0.43 | 1043.58 | G300E | 1945125 | 15.26 | G300E | 1159791.09 | 9.1
2259 | Story35 | B81 | 50 MPa RC Beam (37.5 cm x 25 cm) | Beam | 50MPa | Concrete Rectangular | 250 | 375 | 937.5 | 4550 | 0.43 | 1043.58 | G300E | 1584700 | 12.43 | G300E | 2224383.69 | 17.45
2260 | Story35 | B82 | 50 MPa RC Beam (37.5 cm x 25 cm) | Beam | 50MPa | Concrete Rectangular | 250 | 375 | 937.5 | 4550 | 0.43 | 1043.58 | G300E | 1830616.67 | 14.36 | G300E | 1607516.52 | 12.61
2261 | Story35 | B9 | 50 MPa RC Beam (37.5 cm x 25 cm) | Beam | 50MPa | Concrete Rectangular | 250 | 375 | 937.5 | 4550 | 0.43 | 1043.58 | G300E | 1874925 | 14.71 | G300E | 319925.53 | 2.51
2262 | Story36 | B1 | 50 MPa RC Beam (37.5 cm x 25 cm) | Beam | 50MPa | Concrete Rectangular | 250 | 375 | 937.5 | 4550 | 0.43 | 1043.58 | G300E | 1476800 | 11.59 | G300E | 1649783.69 | 12.94
2263 | Story36 | B10 | 50 MPa RC Beam (37.5 cm x 25 cm) | Beam | 50MPa | Concrete Rectangular | 250 | 375 | 937.5 | 4550 | 0.43 | 1043.58 | G300E | 1465425 | 11.5 | G300E | 1937083.69 | 15.2
2264 | Story36 | B11 | 50 MPa RC Beam (37.5 cm x 25 cm) | Beam | 50MPa | Concrete Rectangular | 250 | 375 | 937.5 | 4550 | 0.43 | 1043.58 | G300E | 2372825 | 18.62 | G300E | 319925.53 | 2.51
2265 | Story36 | B12 | 50 MPa RC Beam (37.5 cm x 25 cm) | Beam | 50MPa | Concrete Rectangular | 250 | 375 | 937.5 | 4550 | 0.43 | 1043.58 | G300E | 1484925 | 11.65 | G300E | 2224383.69 | 17.45
2266 | Story36 | B13 | 50 MPa RC Beam (37.5 cm x 25 cm) | Beam | 50MPa | Concrete Rectangular | 250 | 375 | 937.5 | 4550 | 0.43 | 1043.58 | G300E | 2275975 | 17.86 | G300E | 248830.97 | 1.95
2267 | Story36 | B14 | 50 MPa RC Beam (37.5 cm x 25 cm) | Beam | 50MPa | Concrete Rectangular | 250 | 375 | 937.5 | 4550 | 0.43 | 1043.58 | G300E | 1478100 | 11.6 | G300E | 1649783.69 | 12.94
2268 | Story36 | B15 | 50 MPa RC Beam (37.5 cm x 25 cm) | Beam | 50MPa | Concrete Rectangular | 250 | 375 | 937.5 | 4550 | 0.43 | 1043.58 | G300E | 1476800 | 11.59 | G300E | 1649783.69 | 12.94
2269 | Story36 | B16 | 50 MPa RC Beam (37.5 cm x 25 cm) | Beam | 50MPa | Concrete Rectangular | 250 | 375 | 937.5 | 4550 | 0.43 | 1043.58 | G300E | 1483950 | 11.64 | G300E | 2224383.69 | 17.45
2270 | Story36 | B17 | 50 MPa RC Beam (37.5 cm x 25 cm) | Beam | 50MPa | Concrete Rectangular | 250 | 375 | 937.5 | 4550 | 0.43 | 1043.58 | G300E | 2290600 | 17.97 | G300E | 1685330.97 | 13.22
2271 | Story36 | B18 | 50 MPa RC Beam (37.5 cm x 25 cm) | Beam | 50MPa | Concrete Rectangular | 250 | 375 | 937.5 | 4550 | 0.43 | 1043.58 | G300E | 1841125 | 14.45 | G300E | 1075183.69 | 8.44
2272 | Story36 | B19 | 50 MPa RC Beam (37.5 cm x 25 cm) | Beam | 50MPa | Concrete Rectangular | 250 | 375 | 937.5 | 4550 | 0.43 | 1043.58 | G300E | 1805700 | 14.17 | G300E | 1075183.69 | 8.44
2273 | Story36 | B2 | 50 MPa RC Beam (37.5 cm x 25 cm) | Beam | 50MPa | Concrete Rectangular | 250 | 375 | 937.5 | 4550 | 0.43 | 1043.58 | G300E | 1478100 | 11.6 | G300E | 1649783.69 | 12.94
2274 | Story36 | B20 | 50 MPa RC Beam (37.5 cm x 25 cm) | Beam | 50MPa | Concrete Rectangular | 250 | 375 | 937.5 | 4550 | 0.43 | 1043.58 | G300E | 2008175 | 15.76 | G300E | 1685330.97 | 13.22
2275 | Story36 | B21 | 50 MPa RC Beam (37.5 cm x 25 cm) | Beam | 50MPa | Concrete Rectangular | 250 | 375 | 937.5 | 4550 | 0.43 | 1043.58 | G300E | 1769950 | 13.89 | G300E | 2151828.25 | 16.88
2276 | Story36 | B22 | 50 MPa RC Beam (37.5 cm x 25 cm) | Beam | 50MPa | Concrete Rectangular | 250 | 375 | 937.5 | 4800 | 0.45 | 1100.92 | G300E | 4225920 | 33.16 | G300E | 1912822 | 15.01
2277 | Story36 | B23 | 50 MPa RC Beam (37.5 cm x 25 cm) | Beam | 50MPa | Concrete Rectangular | 250 | 375 | 937.5 | 4550 | 0.43 | 1043.58 | G300E | 1462825 | 11.48 | G300E | 2224383.69 | 17.45
2278 | Story36 | B24 | 50 MPa RC Beam (37.5 cm x 25 cm) | Beam | 50MPa | Concrete Rectangular | 250 | 375 | 937.5 | 4800 | 0.45 | 1100.92 | G300E | 4224640 | 33.15 | G300E | 1912802.8 | 15.01
2279 | Story36 | B25 | 50 MPa RC Beam (37.5 cm x 25 cm) | Beam | 50MPa | Concrete Rectangular | 250 | 375 | 937.5 | 4550 | 0.43 | 1043.58 | G300E | 1769300 | 13.88 | G300E | 2151828.25 | 16.88
2280 | Story36 | B26 | 50 MPa RC Beam (37.5 cm x 25 cm) | Beam | 50MPa | Concrete Rectangular | 250 | 375 | 937.5 | 4550 | 0.43 | 1043.58 | G300E | 2009150 | 15.76 | G300E | 1685330.97 | 13.22
2281 | Story36 | B27 | 50 MPa RC Beam (37.5 cm x 25 cm) | Beam | 50MPa | Concrete Rectangular | 250 | 375 | 937.5 | 4550 | 0.43 | 1043.58 | G300E | 1805700 | 14.17 | G300E | 1075183.69 | 8.44
2282 | Story36 | B28 | 50 MPa RC Beam (37.5 cm x 25 cm) | Beam | 50MPa | Concrete Rectangular | 250 | 375 | 937.5 | 4550 | 0.43 | 1043.58 | G300E | 1840800 | 14.44 | G300E | 1075183.69 | 8.44
2283 | Story36 | B29 | 50 MPa RC Beam (37.5 cm x 25 cm) | Beam | 50MPa | Concrete Rectangular | 250 | 375 | 937.5 | 4550 | 0.43 | 1043.58 | G300E | 2288325 | 17.96 | G300E | 1720878.25 | 13.5
2284 | Story36 | B3 | 50 MPa RC Beam (37.5 cm x 25 cm) | Beam | 50MPa | Concrete Rectangular | 250 | 375 | 937.5 | 4550 | 0.43 | 1043.58 | G300E | 2277275 | 17.87 | G300E | 248830.97 | 1.95
2285 | Story36 | B30 | 50 MPa RC Beam (37.5 cm x 25 cm) | Beam | 50MPa | Concrete Rectangular | 250 | 375 | 937.5 | 4550 | 0.43 | 1043.58 | G300E | 1483950 | 11.64 | G300E | 2224383.69 | 17.45
2286 | Story36 | B31 | 50 MPa RC Beam (37.5 cm x 25 cm) | Beam | 50MPa | Concrete Rectangular | 250 | 375 | 937.5 | 4550 | 0.43 | 1043.58 | G300E | 1483950 | 11.64 | G300E | 2224383.69 | 17.45
2287 | Story36 | B32 | 50 MPa RC Beam (37.5 cm x 25 cm) | Beam | 50MPa | Concrete Rectangular | 250 | 375 | 937.5 | 4550 | 0.43 | 1043.58 | G300E | 2532400 | 19.87 | G300E | 248830.97 | 1.95
2288 | Story36 | B33 | 50 MPa RC Beam (37.5 cm x 25 cm) | Beam | 50MPa | Concrete Rectangular | 250 | 375 | 937.5 | 4550 | 0.43 | 1043.58 | G300E | 1790100 | 14.05 | G300E | 1075183.69 | 8.44
2289 | Story36 | B34 | 50 MPa RC Beam (37.5 cm x 25 cm) | Beam | 50MPa | Concrete Rectangular | 250 | 375 | 937.5 | 4550 | 0.43 | 1043.58 | G300E | 2347800 | 18.42 | G300E | 319925.53 | 2.51
2290 | Story36 | B35 | 50 MPa RC Beam (37.5 cm x 25 cm) | Beam | 50MPa | Concrete Rectangular | 250 | 375 | 937.5 | 4550 | 0.43 | 1043.58 | G300E | 1502150 | 11.79 | G300E | 2224383.69 | 17.45
2291 | Story36 | B36 | 50 MPa RC Beam (37.5 cm x 25 cm) | Beam | 50MPa | Concrete Rectangular | 250 | 375 | 937.5 | 4800 | 0.45 | 1100.92 | G300E | 4828480 | 37.89 | G300E | 1985227.6 | 15.58
2292 | Story36 | B4 | 50 MPa RC Beam (37.5 cm x 25 cm) | Beam | 50MPa | Concrete Rectangular | 250 | 375 | 937.5 | 4550 | 0.43 | 1043.58 | G300E | 1485575 | 11.66 | G300E | 2224383.69 | 17.45
2293 | Story36 | B40 | 50 MPa RC Beam (37.5 cm x 25 cm) | Beam | 50MPa | Concrete Rectangular | 250 | 375 | 937.5 | 4550 | 0.43 | 1043.58 | G300E | 4567593.33 | 35.84 | G300E | 1881763.22 | 14.77
2294 | Story36 | B41 | 50 MPa RC Beam (37.5 cm x 25 cm) | Beam | 50MPa | Concrete Rectangular | 250 | 375 | 937.5 | 4550 | 0.43 | 1043.58 | G300E | 1502475 | 11.79 | G300E | 2224383.69 | 17.45
2295 | Story36 | B42 | 50 MPa RC Beam (37.5 cm x 25 cm) | Beam | 50MPa | Concrete Rectangular | 250 | 375 | 937.5 | 4550 | 0.43 | 1043.58 | G300E | 2347475 | 18.42 | G300E | 319925.53 | 2.51
2296 | Story36 | B43 | 50 MPa RC Beam (37.5 cm x 25 cm) | Beam | 50MPa | Concrete Rectangular | 250 | 375 | 937.5 | 4550 | 0.43 | 1043.58 | G300E | 1790100 | 14.05 | G300E | 1075183.69 | 8.44
2297 | Story36 | B44 | 50 MPa RC Beam (37.5 cm x 25 cm) | Beam | 50MPa | Concrete Rectangular | 250 | 375 | 937.5 | 4550 | 0.43 | 1043.58 | G300E | 2631200 | 20.65 | G300E | 248830.97 | 1.95
2298 | Story36 | B45 | 50 MPa RC Beam (37.5 cm x 25 cm) | Beam | 50MPa | Concrete Rectangular | 250 | 375 | 937.5 | 4550 | 0.43 | 1043.58 | G300E | 1483950 | 11.64 | G300E | 2224383.69 | 17.45
2299 | Story36 | B46 | 50 MPa RC Beam (37.5 cm x 25 cm) | Beam | 50MPa | Concrete Rectangular | 250 | 375 | 937.5 | 4550 | 0.43 | 1043.58 | G300E | 1483950 | 11.64 | G300E | 2224383.69 | 17.45
2300 | Story36 | B47 | 50 MPa RC Beam (37.5 cm x 25 cm) | Beam | 50MPa | Concrete Rectangular | 250 | 375 | 937.5 | 4550 | 0.43 | 1043.58 | G300E | 2532400 | 19.87 | G300E | 248830.97 | 1.95
2301 | Story36 | B48 | 50 MPa RC Beam (37.5 cm x 25 cm) | Beam | 50MPa | Concrete Rectangular | 250 | 375 | 937.5 | 4550 | 0.43 | 1043.58 | G300E | 1841125 | 14.45 | G300E | 1075183.69 | 8.44
2302 | Story36 | B49 | 50 MPa RC Beam (37.5 cm x 25 cm) | Beam | 50MPa | Concrete Rectangular | 250 | 375 | 937.5 | 4550 | 0.43 | 1043.58 | G300E | 2347800 | 18.42 | G300E | 319925.53 | 2.51
2303 | Story36 | B5 | 50 MPa RC Beam (37.5 cm x 25 cm) | Beam | 50MPa | Concrete Rectangular | 250 | 375 | 937.5 | 4550 | 0.43 | 1043.58 | G300E | 2374450 | 18.63 | G300E | 319925.53 | 2.51
2304 | Story36 | B50 | 50 MPa RC Beam (37.5 cm x 25 cm) | Beam | 50MPa | Concrete Rectangular | 250 | 375 | 937.5 | 4550 | 0.43 | 1043.58 | G300E | 2007525 | 15.75 | G300E | 1685330.97 | 13.22
2305 | Story36 | B51 | 50 MPa RC Beam (37.5 cm x 25 cm) | Beam | 50MPa | Concrete Rectangular | 250 | 375 | 937.5 | 4800 | 0.45 | 1100.92 | G300E | 4828480 | 37.89 | G300E | 1985224 | 15.58
2306 | Story36 | B52 | 50 MPa RC Beam (37.5 cm x 25 cm) | Beam | 50MPa | Concrete Rectangular | 250 | 375 | 937.5 | 4550 | 0.43 | 1043.58 | G300E | 4003696.67 | 31.41 | G300E | 1813179.93 | 14.23
2307 | Story36 | B54 | 50 MPa RC Beam (37.5 cm x 25 cm) | Beam | 50MPa | Concrete Rectangular | 250 | 375 | 937.5 | 4550 | 0.43 | 1043.58 | G300E | 3993383.33 | 31.33 | G300E | 1806652.95 | 14.18
2308 | Story36 | B55 | 50 MPa RC Beam (37.5 cm x 25 cm) | Beam | 50MPa | Concrete Rectangular | 250 | 375 | 937.5 | 4550 | 0.43 | 1043.58 | G300E | 4552426.67 | 35.72 | G300E | 1875770.87 | 14.72
2309 | Story36 | B56 | 50 MPa RC Beam (37.5 cm x 25 cm) | Beam | 50MPa | Concrete Rectangular | 250 | 375 | 937.5 | 4550 | 0.43 | 1043.58 | G300E | 2006875 | 15.75 | G300E | 1720878.25 | 13.5
2310 | Story36 | B57 | 50 MPa RC Beam (37.5 cm x 25 cm) | Beam | 50MPa | Concrete Rectangular | 250 | 375 | 937.5 | 4550 | 0.43 | 1043.58 | G300E | 2349750 | 18.44 | G300E | 319925.53 | 2.51
2311 | Story36 | B58 | 50 MPa RC Beam (37.5 cm x 25 cm) | Beam | 50MPa | Concrete Rectangular | 250 | 375 | 937.5 | 4550 | 0.43 | 1043.58 | G300E | 1840475 | 14.44 | G300E | 1075183.69 | 8.44
2312 | Story36 | B59 | 50 MPa RC Beam (37.5 cm x 25 cm) | Beam | 50MPa | Concrete Rectangular | 250 | 375 | 937.5 | 4550 | 0.43 | 1043.58 | G300E | 2630875 | 20.64 | G300E | 248830.97 | 1.95
2313 | Story36 | B6 | 50 MPa RC Beam (37.5 cm x 25 cm) | Beam | 50MPa | Concrete Rectangular | 250 | 375 | 937.5 | 4550 | 0.43 | 1043.58 | G300E | 1465425 | 11.5 | G300E | 1937083.69 | 15.2
2314 | Story36 | B60 | 50 MPa RC Beam (37.5 cm x 25 cm) | Beam | 50MPa | Concrete Rectangular | 250 | 375 | 937.5 | 4550 | 0.43 | 1043.58 | G300E | 1483950 | 11.64 | G300E | 2224383.69 | 17.45
2315 | Story36 | B61 | 50 MPa RC Beam (37.5 cm x 25 cm) | Beam | 50MPa | Concrete Rectangular | 250 | 375 | 937.5 | 4550 | 0.43 | 1043.58 | G300E | 1476800 | 11.59 | G300E | 1649783.69 | 12.94
2316 | Story36 | B62 | 50 MPa RC Beam (37.5 cm x 25 cm) | Beam | 50MPa | Concrete Rectangular | 250 | 375 | 937.5 | 4550 | 0.43 | 1043.58 | G300E | 2290275 | 17.97 | G300E | 1685330.97 | 13.22
2317 | Story36 | B63 | 50 MPa RC Beam (37.5 cm x 25 cm) | Beam | 50MPa | Concrete Rectangular | 250 | 375 | 937.5 | 4550 | 0.43 | 1043.58 | G300E | 2277275 | 17.87 | G300E | 248830.97 | 1.95
2318 | Story36 | B64 | 50 MPa RC Beam (37.5 cm x 25 cm) | Beam | 50MPa | Concrete Rectangular | 250 | 375 | 937.5 | 4550 | 0.43 | 1043.58 | G300E | 1805700 | 14.17 | G300E | 1075183.69 | 8.44
2319 | Story36 | B65 | 50 MPa RC Beam (37.5 cm x 25 cm) | Beam | 50MPa | Concrete Rectangular | 250 | 375 | 937.5 | 4550 | 0.43 | 1043.58 | G300E | 2373800 | 18.63 | G300E | 319925.53 | 2.51
2320 | Story36 | B66 | 50 MPa RC Beam (37.5 cm x 25 cm) | Beam | 50MPa | Concrete Rectangular | 250 | 375 | 937.5 | 4550 | 0.43 | 1043.58 | G300E | 1770925 | 13.9 | G300E | 2151828.25 | 16.88
2321 | Story36 | B67 | 50 MPa RC Beam (37.5 cm x 25 cm) | Beam | 50MPa | Concrete Rectangular | 250 | 375 | 937.5 | 4550 | 0.43 | 1043.58 | G300E | 1877850 | 14.73 | G300E | 1146278.25 | 8.99
2322 | Story36 | B68 | 50 MPa RC Beam (37.5 cm x 25 cm) | Beam | 50MPa | Concrete Rectangular | 250 | 375 | 937.5 | 4550 | 0.43 | 1043.58 | G300E | 1463800 | 11.49 | G300E | 2224383.69 | 17.45
2323 | Story36 | B69 | 50 MPa RC Beam (37.5 cm x 25 cm) | Beam | 50MPa | Concrete Rectangular | 250 | 375 | 937.5 | 4550 | 0.43 | 1043.58 | G300E | 1876550 | 14.72 | G300E | 1146278.25 | 8.99
2324 | Story36 | B7 | 50 MPa RC Beam (37.5 cm x 25 cm) | Beam | 50MPa | Concrete Rectangular | 250 | 375 | 937.5 | 4550 | 0.43 | 1043.58 | G300E | 1877850 | 14.73 | G300E | 1181825.53 | 9.27
2325 | Story36 | B70 | 50 MPa RC Beam (37.5 cm x 25 cm) | Beam | 50MPa | Concrete Rectangular | 250 | 375 | 937.5 | 4550 | 0.43 | 1043.58 | G300E | 1884025 | 14.78 | G300E | 1972630.97 | 15.48
2326 | Story36 | B71 | 50 MPa RC Beam (37.5 cm x 25 cm) | Beam | 50MPa | Concrete Rectangular | 250 | 375 | 937.5 | 4550 | 0.43 | 1043.58 | G300E | 2374125 | 18.63 | G300E | 319925.53 | 2.51
2327 | Story36 | B72 | 50 MPa RC Beam (37.5 cm x 25 cm) | Beam | 50MPa | Concrete Rectangular | 250 | 375 | 937.5 | 4550 | 0.43 | 1043.58 | G300E | 1803425 | 14.15 | G300E | 1075183.69 | 8.44
2328 | Story36 | B73 | 50 MPa RC Beam (37.5 cm x 25 cm) | Beam | 50MPa | Concrete Rectangular | 250 | 375 | 937.5 | 4550 | 0.43 | 1043.58 | G300E | 2276300 | 17.86 | G300E | 248830.97 | 1.95
2329 | Story36 | B74 | 50 MPa RC Beam (37.5 cm x 25 cm) | Beam | 50MPa | Concrete Rectangular | 250 | 375 | 937.5 | 4550 | 0.43 | 1043.58 | G300E | 2288325 | 17.96 | G300E | 1720878.25 | 13.5
2330 | Story36 | B75 | 50 MPa RC Beam (37.5 cm x 25 cm) | Beam | 50MPa | Concrete Rectangular | 250 | 375 | 937.5 | 4550 | 0.43 | 1043.58 | G300E | 1476800 | 11.59 | G300E | 1649783.69 | 12.94
2331 | Story36 | B76 | 50 MPa RC Beam (37.5 cm x 25 cm) | Beam | 50MPa | Concrete Rectangular | 250 | 375 | 937.5 | 4550 | 0.43 | 1043.58 | G300E | 1478100 | 11.6 | G300E | 1649783.69 | 12.94
2332 | Story36 | B77 | 50 MPa RC Beam (37.5 cm x 25 cm) | Beam | 50MPa | Concrete Rectangular | 250 | 375 | 937.5 | 4550 | 0.43 | 1043.58 | G300E | 1485575 | 11.66 | G300E | 2224383.69 | 17.45
2333 | Story36 | B78 | 50 MPa RC Beam (37.5 cm x 25 cm) | Beam | 50MPa | Concrete Rectangular | 250 | 375 | 937.5 | 4550 | 0.43 | 1043.58 | G300E | 1465425 | 11.5 | G300E | 1937083.69 | 15.2
2334 | Story36 | B79 | 50 MPa RC Beam (37.5 cm x 25 cm) | Beam | 50MPa | Concrete Rectangular | 250 | 375 | 937.5 | 4550 | 0.43 | 1043.58 | G300E | 1643200 | 12.89 | G300E | 1723800 | 13.53
2335 | Story36 | B8 | 50 MPa RC Beam (37.5 cm x 25 cm) | Beam | 50MPa | Concrete Rectangular | 250 | 375 | 937.5 | 4550 | 0.43 | 1043.58 | G300E | 1643200 | 12.89 | G300E | 1723800 | 13.53
2336 | Story36 | B80 | 50 MPa RC Beam (37.5 cm x 25 cm) | Beam | 50MPa | Concrete Rectangular | 250 | 375 | 937.5 | 4550 | 0.43 | 1043.58 | G300E | 1465425 | 11.5 | G300E | 1937083.69 | 15.2
2337 | Story36 | B81 | 50 MPa RC Beam (37.5 cm x 25 cm) | Beam | 50MPa | Concrete Rectangular | 250 | 375 | 937.5 | 4550 | 0.43 | 1043.58 | G300E | 1485575 | 11.66 | G300E | 2224383.69 | 17.45
2338 | Story36 | B82 | 50 MPa RC Beam (37.5 cm x 25 cm) | Beam | 50MPa | Concrete Rectangular | 250 | 375 | 937.5 | 4550 | 0.43 | 1043.58 | G300E | 1478100 | 11.6 | G300E | 1649783.69 | 12.94
2339 | Story36 | B9 | 50 MPa RC Beam (37.5 cm x 25 cm) | Beam | 50MPa | Concrete Rectangular | 250 | 375 | 937.5 | 4550 | 0.43 | 1043.58 | G300E | 1877525 | 14.73 | G300E | 1181825.53 | 9.27
2340 | Story37 | B1 | 50 MPa RC Beam (37.5 cm x 25 cm) | Beam | 50MPa | Concrete Rectangular | 250 | 375 | 937.5 | 4550 | 0.43 | 1043.58 | G300E | 1467700 | 11.52 | G300E | 1649783.69 | 12.94
2341 | Story37 | B10 | 50 MPa RC Beam (37.5 cm x 25 cm) | Beam | 50MPa | Concrete Rectangular | 250 | 375 | 937.5 | 4550 | 0.43 | 1043.58 | G300E | 1797250 | 14.1 | G300E | 1066479.48 | 8.37
2342 | Story37 | B11 | 50 MPa RC Beam (37.5 cm x 25 cm) | Beam | 50MPa | Concrete Rectangular | 250 | 375 | 937.5 | 4550 | 0.43 | 1043.58 | G300E | 2355600 | 18.48 | G300E | 750875.53 | 5.89
2343 | Story37 | B12 | 50 MPa RC Beam (37.5 cm x 25 cm) | Beam | 50MPa | Concrete Rectangular | 250 | 375 | 937.5 | 4550 | 0.43 | 1043.58 | G300E | 1487850 | 11.67 | G300E | 2224383.69 | 17.45
2344 | Story37 | B13 | 50 MPa RC Beam (37.5 cm x 25 cm) | Beam | 50MPa | Concrete Rectangular | 250 | 375 | 937.5 | 4550 | 0.43 | 1043.58 | G300E | 2168725 | 17.02 | G300E | 1110730.97 | 8.72
2345 | Story37 | B14 | 50 MPa RC Beam (37.5 cm x 25 cm) | Beam | 50MPa | Concrete Rectangular | 250 | 375 | 937.5 | 4550 | 0.43 | 1043.58 | G300E | 1844570 | 14.47 | G300E | 1607516.52 | 12.61
2346 | Story37 | B15 | 50 MPa RC Beam (37.5 cm x 25 cm) | Beam | 50MPa | Concrete Rectangular | 250 | 375 | 937.5 | 4550 | 0.43 | 1043.58 | G300E | 1467700 | 11.52 | G300E | 1649783.69 | 12.94
2347 | Story37 | B16 | 50 MPa RC Beam (37.5 cm x 25 cm) | Beam | 50MPa | Concrete Rectangular | 250 | 375 | 937.5 | 4550 | 0.43 | 1043.58 | G300E | 1588925 | 12.47 | G300E | 2084633.69 | 16.36
2348 | Story37 | B17 | 50 MPa RC Beam (37.5 cm x 25 cm) | Beam | 50MPa | Concrete Rectangular | 250 | 375 | 937.5 | 4550 | 0.43 | 1043.58 | G300E | 2258100 | 17.72 | G300E | 679780.97 | 5.33
2349 | Story37 | B18 | 50 MPa RC Beam (37.5 cm x 25 cm) | Beam | 50MPa | Concrete Rectangular | 250 | 375 | 937.5 | 4550 | 0.43 | 1043.58 | G300E | 1839175 | 14.43 | G300E | 1075183.69 | 8.44
2350 | Story37 | B19 | 50 MPa RC Beam (37.5 cm x 25 cm) | Beam | 50MPa | Concrete Rectangular | 250 | 375 | 937.5 | 4550 | 0.43 | 1043.58 | G300E | 1810900 | 14.21 | G300E | 1649783.69 | 12.94
2351 | Story37 | B2 | 50 MPa RC Beam (37.5 cm x 25 cm) | Beam | 50MPa | Concrete Rectangular | 250 | 375 | 937.5 | 4550 | 0.43 | 1043.58 | G300E | 1844570 | 14.47 | G300E | 1607516.52 | 12.61
2352 | Story37 | B20 | 50 MPa RC Beam (37.5 cm x 25 cm) | Beam | 50MPa | Concrete Rectangular | 250 | 375 | 937.5 | 4550 | 0.43 | 1043.58 | G300E | 1911325 | 15 | G300E | 1720878.25 | 13.5
2353 | Story37 | B21 | 50 MPa RC Beam (37.5 cm x 25 cm) | Beam | 50MPa | Concrete Rectangular | 250 | 375 | 937.5 | 4550 | 0.43 | 1043.58 | G300E | 1884350 | 14.79 | G300E | 1972630.97 | 15.48
2354 | Story37 | B22 | 50 MPa RC Beam (37.5 cm x 25 cm) | Beam | 50MPa | Concrete Rectangular | 250 | 375 | 937.5 | 4800 | 0.45 | 1100.92 | G300E | 4353600 | 34.16 | G300E | 1914224.8 | 15.02
2355 | Story37 | B23 | 50 MPa RC Beam (37.5 cm x 25 cm) | Beam | 50MPa | Concrete Rectangular | 250 | 375 | 937.5 | 4550 | 0.43 | 1043.58 | G300E | 1469325 | 11.53 | G300E | 2224383.69 | 17.45
2356 | Story37 | B24 | 50 MPa RC Beam (37.5 cm x 25 cm) | Beam | 50MPa | Concrete Rectangular | 250 | 375 | 937.5 | 4800 | 0.45 | 1100.92 | G300E | 4352960 | 34.15 | G300E | 1914205.6 | 15.02
2357 | Story37 | B25 | 50 MPa RC Beam (37.5 cm x 25 cm) | Beam | 50MPa | Concrete Rectangular | 250 | 375 | 937.5 | 4550 | 0.43 | 1043.58 | G300E | 1882725 | 14.77 | G300E | 1972630.97 | 15.48
2358 | Story37 | B26 | 50 MPa RC Beam (37.5 cm x 25 cm) | Beam | 50MPa | Concrete Rectangular | 250 | 375 | 937.5 | 4550 | 0.43 | 1043.58 | G300E | 1911975 | 15 | G300E | 1720878.25 | 13.5
2359 | Story37 | B27 | 50 MPa RC Beam (37.5 cm x 25 cm) | Beam | 50MPa | Concrete Rectangular | 250 | 375 | 937.5 | 4550 | 0.43 | 1043.58 | G300E | 1810900 | 14.21 | G300E | 1075183.69 | 8.44
2360 | Story37 | B28 | 50 MPa RC Beam (37.5 cm x 25 cm) | Beam | 50MPa | Concrete Rectangular | 250 | 375 | 937.5 | 4550 | 0.43 | 1043.58 | G300E | 1839175 | 14.43 | G300E | 1075183.69 | 8.44
2361 | Story37 | B29 | 50 MPa RC Beam (37.5 cm x 25 cm) | Beam | 50MPa | Concrete Rectangular | 250 | 375 | 937.5 | 4550 | 0.43 | 1043.58 | G300E | 2255500 | 17.7 | G300E | 679780.97 | 5.33
2362 | Story37 | B3 | 50 MPa RC Beam (37.5 cm x 25 cm) | Beam | 50MPa | Concrete Rectangular | 250 | 375 | 937.5 | 4550 | 0.43 | 1043.58 | G300E | 2170675 | 17.03 | G300E | 1110730.97 | 8.72
2363 | Story37 | B30 | 50 MPa RC Beam (37.5 cm x 25 cm) | Beam | 50MPa | Concrete Rectangular | 250 | 375 | 937.5 | 4550 | 0.43 | 1043.58 | G300E | 1588925 | 12.47 | G300E | 2083658.69 | 16.35
2364 | Story37 | B31 | 50 MPa RC Beam (37.5 cm x 25 cm) | Beam | 50MPa | Concrete Rectangular | 250 | 375 | 937.5 | 4550 | 0.43 | 1043.58 | G300E | 1489150 | 11.68 | G300E | 2224383.69 | 17.45
2365 | Story37 | B32 | 50 MPa RC Beam (37.5 cm x 25 cm) | Beam | 50MPa | Concrete Rectangular | 250 | 375 | 937.5 | 4550 | 0.43 | 1043.58 | G300E | 2538575 | 19.92 | G300E | 248830.97 | 1.95
2366 | Story37 | B33 | 50 MPa RC Beam (37.5 cm x 25 cm) | Beam | 50MPa | Concrete Rectangular | 250 | 375 | 937.5 | 4550 | 0.43 | 1043.58 | G300E | 1788150 | 14.03 | G300E | 1075183.69 | 8.44
2367 | Story37 | B34 | 50 MPa RC Beam (37.5 cm x 25 cm) | Beam | 50MPa | Concrete Rectangular | 250 | 375 | 937.5 | 4550 | 0.43 | 1043.58 | G300E | 2367625 | 18.58 | G300E | 319925.53 | 2.51
2368 | Story37 | B35 | 50 MPa RC Beam (37.5 cm x 25 cm) | Beam | 50MPa | Concrete Rectangular | 250 | 375 | 937.5 | 4550 | 0.43 | 1043.58 | G300E | 1498250 | 11.76 | G300E | 2241933.69 | 17.59
2369 | Story37 | B36 | 50 MPa RC Beam (37.5 cm x 25 cm) | Beam | 50MPa | Concrete Rectangular | 250 | 375 | 937.5 | 4800 | 0.45 | 1100.92 | G300E | 5013760 | 39.34 | G300E | 1986822.4 | 15.59
2370 | Story37 | B4 | 50 MPa RC Beam (37.5 cm x 25 cm) | Beam | 50MPa | Concrete Rectangular | 250 | 375 | 937.5 | 4550 | 0.43 | 1043.58 | G300E | 1487850 | 11.67 | G300E | 2224383.69 | 17.45
2371 | Story37 | B40 | 50 MPa RC Beam (37.5 cm x 25 cm) | Beam | 50MPa | Concrete Rectangular | 250 | 375 | 937.5 | 4550 | 0.43 | 1043.58 | G300E | 4743223.33 | 37.22 | G300E | 1883273.82 | 14.78
2372 | Story37 | B41 | 50 MPa RC Beam (37.5 cm x 25 cm) | Beam | 50MPa | Concrete Rectangular | 250 | 375 | 937.5 | 4550 | 0.43 | 1043.58 | G300E | 1498250 | 11.76 | G300E | 2241933.69 | 17.59
2373 | Story37 | B42 | 50 MPa RC Beam (37.5 cm x 25 cm) | Beam | 50MPa | Concrete Rectangular | 250 | 375 | 937.5 | 4550 | 0.43 | 1043.58 | G300E | 2366650 | 18.57 | G300E | 319925.53 | 2.51
2374 | Story37 | B43 | 50 MPa RC Beam (37.5 cm x 25 cm) | Beam | 50MPa | Concrete Rectangular | 250 | 375 | 937.5 | 4550 | 0.43 | 1043.58 | G300E | 1787500 | 14.03 | G300E | 1075183.69 | 8.44
2375 | Story37 | B44 | 50 MPa RC Beam (37.5 cm x 25 cm) | Beam | 50MPa | Concrete Rectangular | 250 | 375 | 937.5 | 4550 | 0.43 | 1043.58 | G300E | 2535000 | 19.89 | G300E | 248830.97 | 1.95
2376 | Story37 | B45 | 50 MPa RC Beam (37.5 cm x 25 cm) | Beam | 50MPa | Concrete Rectangular | 250 | 375 | 937.5 | 4550 | 0.43 | 1043.58 | G300E | 1488500 | 11.68 | G300E | 2224383.69 | 17.45
2377 | Story37 | B46 | 50 MPa RC Beam (37.5 cm x 25 cm) | Beam | 50MPa | Concrete Rectangular | 250 | 375 | 937.5 | 4550 | 0.43 | 1043.58 | G300E | 1588925 | 12.47 | G300E | 2084633.69 | 16.36
2378 | Story37 | B47 | 50 MPa RC Beam (37.5 cm x 25 cm) | Beam | 50MPa | Concrete Rectangular | 250 | 375 | 937.5 | 4550 | 0.43 | 1043.58 | G300E | 2538575 | 19.92 | G300E | 248830.97 | 1.95
2379 | Story37 | B48 | 50 MPa RC Beam (37.5 cm x 25 cm) | Beam | 50MPa | Concrete Rectangular | 250 | 375 | 937.5 | 4550 | 0.43 | 1043.58 | G300E | 1839500 | 14.43 | G300E | 1075183.69 | 8.44
2380 | Story37 | B49 | 50 MPa RC Beam (37.5 cm x 25 cm) | Beam | 50MPa | Concrete Rectangular | 250 | 375 | 937.5 | 4550 | 0.43 | 1043.58 | G300E | 2367625 | 18.58 | G300E | 319925.53 | 2.51
2381 | Story37 | B5 | 50 MPa RC Beam (37.5 cm x 25 cm) | Beam | 50MPa | Concrete Rectangular | 250 | 375 | 937.5 | 4550 | 0.43 | 1043.58 | G300E | 2357225 | 18.5 | G300E | 750875.53 | 5.89
2382 | Story37 | B50 | 50 MPa RC Beam (37.5 cm x 25 cm) | Beam | 50MPa | Concrete Rectangular | 250 | 375 | 937.5 | 4550 | 0.43 | 1043.58 | G300E | 1911325 | 15 | G300E | 1720878.25 | 13.5
2383 | Story37 | B51 | 50 MPa RC Beam (37.5 cm x 25 cm) | Beam | 50MPa | Concrete Rectangular | 250 | 375 | 937.5 | 4800 | 0.45 | 1100.92 | G300E | 5013760 | 39.34 | G300E | 1986820 | 15.59
2384 | Story37 | B52 | 50 MPa RC Beam (37.5 cm x 25 cm) | Beam | 50MPa | Concrete Rectangular | 250 | 375 | 937.5 | 4550 | 0.43 | 1043.58 | G300E | 4124726.67 | 32.36 | G300E | 1814508.53 | 14.24
2385 | Story37 | B54 | 50 MPa RC Beam (37.5 cm x 25 cm) | Beam | 50MPa | Concrete Rectangular | 250 | 375 | 937.5 | 4550 | 0.43 | 1043.58 | G300E | 4114413.33 | 32.28 | G300E | 1807855.29 | 14.19
2386 | Story37 | B55 | 50 MPa RC Beam (37.5 cm x 25 cm) | Beam | 50MPa | Concrete Rectangular | 250 | 375 | 937.5 | 4550 | 0.43 | 1043.58 | G300E | 4717743.33 | 37.02 | G300E | 1877167.72 | 14.73
2387 | Story37 | B56 | 50 MPa RC Beam (37.5 cm x 25 cm) | Beam | 50MPa | Concrete Rectangular | 250 | 375 | 937.5 | 4550 | 0.43 | 1043.58 | G300E | 2012400 | 15.79 | G300E | 1720878.25 | 13.5
2388 | Story37 | B57 | 50 MPa RC Beam (37.5 cm x 25 cm) | Beam | 50MPa | Concrete Rectangular | 250 | 375 | 937.5 | 4550 | 0.43 | 1043.58 | G300E | 2368275 | 18.58 | G300E | 319925.53 | 2.51
2389 | Story37 | B58 | 50 MPa RC Beam (37.5 cm x 25 cm) | Beam | 50MPa | Concrete Rectangular | 250 | 375 | 937.5 | 4550 | 0.43 | 1043.58 | G300E | 1839175 | 14.43 | G300E | 1075183.69 | 8.44
2390 | Story37 | B59 | 50 MPa RC Beam (37.5 cm x 25 cm) | Beam | 50MPa | Concrete Rectangular | 250 | 375 | 937.5 | 4550 | 0.43 | 1043.58 | G300E | 2534350 | 19.89 | G300E | 248830.97 | 1.95
2391 | Story37 | B6 | 50 MPa RC Beam (37.5 cm x 25 cm) | Beam | 50MPa | Concrete Rectangular | 250 | 375 | 937.5 | 4550 | 0.43 | 1043.58 | G300E | 1797250 | 14.1 | G300E | 1066479.48 | 8.37
2392 | Story37 | B60 | 50 MPa RC Beam (37.5 cm x 25 cm) | Beam | 50MPa | Concrete Rectangular | 250 | 375 | 937.5 | 4550 | 0.43 | 1043.58 | G300E | 1588925 | 12.47 | G300E | 2083658.69 | 16.35
2393 | Story37 | B61 | 50 MPa RC Beam (37.5 cm x 25 cm) | Beam | 50MPa | Concrete Rectangular | 250 | 375 | 937.5 | 4550 | 0.43 | 1043.58 | G300E | 1467700 | 11.52 | G300E | 1649783.69 | 12.94
2394 | Story37 | B62 | 50 MPa RC Beam (37.5 cm x 25 cm) | Beam | 50MPa | Concrete Rectangular | 250 | 375 | 937.5 | 4550 | 0.43 | 1043.58 | G300E | 2258100 | 17.72 | G300E | 679780.97 | 5.33
2395 | Story37 | B63 | 50 MPa RC Beam (37.5 cm x 25 cm) | Beam | 50MPa | Concrete Rectangular | 250 | 375 | 937.5 | 4550 | 0.43 | 1043.58 | G300E | 2170675 | 17.03 | G300E | 1110730.97 | 8.72
2396 | Story37 | B64 | 50 MPa RC Beam (37.5 cm x 25 cm) | Beam | 50MPa | Concrete Rectangular | 250 | 375 | 937.5 | 4550 | 0.43 | 1043.58 | G300E | 1810900 | 14.21 | G300E | 1649783.69 | 12.94
2397 | Story37 | B65 | 50 MPa RC Beam (37.5 cm x 25 cm) | Beam | 50MPa | Concrete Rectangular | 250 | 375 | 937.5 | 4550 | 0.43 | 1043.58 | G300E | 2356575 | 18.49 | G300E | 750875.53 | 5.89
2398 | Story37 | B66 | 50 MPa RC Beam (37.5 cm x 25 cm) | Beam | 50MPa | Concrete Rectangular | 250 | 375 | 937.5 | 4550 | 0.43 | 1043.58 | G300E | 1884675 | 14.79 | G300E | 1972630.97 | 15.48
2399 | Story37 | B67 | 50 MPa RC Beam (37.5 cm x 25 cm) | Beam | 50MPa | Concrete Rectangular | 250 | 375 | 937.5 | 4550 | 0.43 | 1043.58 | G300E | 1886300 | 14.8 | G300E | 319925.53 | 2.51
2400 | Story37 | B68 | 50 MPa RC Beam (37.5 cm x 25 cm) | Beam | 50MPa | Concrete Rectangular | 250 | 375 | 937.5 | 4550 | 0.43 | 1043.58 | G300E | 1469650 | 11.53 | G300E | 2224383.69 | 17.45
2401 | Story37 | B69 | 50 MPa RC Beam (37.5 cm x 25 cm) | Beam | 50MPa | Concrete Rectangular | 250 | 375 | 937.5 | 4550 | 0.43 | 1043.58 | G300E | 1885325 | 14.79 | G300E | 319925.53 | 2.51
2402 | Story37 | B7 | 50 MPa RC Beam (37.5 cm x 25 cm) | Beam | 50MPa | Concrete Rectangular | 250 | 375 | 937.5 | 4550 | 0.43 | 1043.58 | G300E | 1886950 | 14.81 | G300E | 319925.53 | 2.51
2403 | Story37 | B70 | 50 MPa RC Beam (37.5 cm x 25 cm) | Beam | 50MPa | Concrete Rectangular | 250 | 375 | 937.5 | 4550 | 0.43 | 1043.58 | G300E | 1893450 | 14.86 | G300E | 2116280.97 | 16.61
2404 | Story37 | B71 | 50 MPa RC Beam (37.5 cm x 25 cm) | Beam | 50MPa | Concrete Rectangular | 250 | 375 | 937.5 | 4550 | 0.43 | 1043.58 | G300E | 2356250 | 18.49 | G300E | 750875.53 | 5.89
2405 | Story37 | B72 | 50 MPa RC Beam (37.5 cm x 25 cm) | Beam | 50MPa | Concrete Rectangular | 250 | 375 | 937.5 | 4550 | 0.43 | 1043.58 | G300E | 1808625 | 14.19 | G300E | 1075183.69 | 8.44
2406 | Story37 | B73 | 50 MPa RC Beam (37.5 cm x 25 cm) | Beam | 50MPa | Concrete Rectangular | 250 | 375 | 937.5 | 4550 | 0.43 | 1043.58 | G300E | 2169050 | 17.02 | G300E | 1110730.97 | 8.72
2407 | Story37 | B74 | 50 MPa RC Beam (37.5 cm x 25 cm) | Beam | 50MPa | Concrete Rectangular | 250 | 375 | 937.5 | 4550 | 0.43 | 1043.58 | G300E | 2255175 | 17.69 | G300E | 679780.97 | 5.33
2408 | Story37 | B75 | 50 MPa RC Beam (37.5 cm x 25 cm) | Beam | 50MPa | Concrete Rectangular | 250 | 375 | 937.5 | 4550 | 0.43 | 1043.58 | G300E | 1467700 | 11.52 | G300E | 1649783.69 | 12.94
2409 | Story37 | B76 | 50 MPa RC Beam (37.5 cm x 25 cm) | Beam | 50MPa | Concrete Rectangular | 250 | 375 | 937.5 | 4550 | 0.43 | 1043.58 | G300E | 1844570 | 14.47 | G300E | 1607516.52 | 12.61
2410 | Story37 | B77 | 50 MPa RC Beam (37.5 cm x 25 cm) | Beam | 50MPa | Concrete Rectangular | 250 | 375 | 937.5 | 4550 | 0.43 | 1043.58 | G300E | 1487850 | 11.67 | G300E | 2224383.69 | 17.45
2411 | Story37 | B78 | 50 MPa RC Beam (37.5 cm x 25 cm) | Beam | 50MPa | Concrete Rectangular | 250 | 375 | 937.5 | 4550 | 0.43 | 1043.58 | G300E | 1797250 | 14.1 | G300E | 1066479.48 | 8.37
2412 | Story37 | B79 | 50 MPa RC Beam (37.5 cm x 25 cm) | Beam | 50MPa | Concrete Rectangular | 250 | 375 | 937.5 | 4550 | 0.43 | 1043.58 | G300E | 1450800 | 11.38 | G300E | 1937083.69 | 15.2
2413 | Story37 | B8 | 50 MPa RC Beam (37.5 cm x 25 cm) | Beam | 50MPa | Concrete Rectangular | 250 | 375 | 937.5 | 4550 | 0.43 | 1043.58 | G300E | 1450800 | 11.38 | G300E | 1937083.69 | 15.2
2414 | Story37 | B80 | 50 MPa RC Beam (37.5 cm x 25 cm) | Beam | 50MPa | Concrete Rectangular | 250 | 375 | 937.5 | 4550 | 0.43 | 1043.58 | G300E | 1797250 | 14.1 | G300E | 1066479.48 | 8.37
2415 | Story37 | B81 | 50 MPa RC Beam (37.5 cm x 25 cm) | Beam | 50MPa | Concrete Rectangular | 250 | 375 | 937.5 | 4550 | 0.43 | 1043.58 | G300E | 1487850 | 11.67 | G300E | 2224383.69 | 17.45
2416 | Story37 | B82 | 50 MPa RC Beam (37.5 cm x 25 cm) | Beam | 50MPa | Concrete Rectangular | 250 | 375 | 937.5 | 4550 | 0.43 | 1043.58 | G300E | 1844570 | 14.47 | G300E | 1607516.52 | 12.61
2417 | Story37 | B9 | 50 MPa RC Beam (37.5 cm x 25 cm) | Beam | 50MPa | Concrete Rectangular | 250 | 375 | 937.5 | 4550 | 0.43 | 1043.58 | G300E | 1886950 | 14.81 | G300E | 319925.53 | 2.51
2418 | Story38 | B1 | 50 MPa RC Beam (37.5 cm x 25 cm) | Beam | 50MPa | Concrete Rectangular | 250 | 375 | 937.5 | 4550 | 0.43 | 1043.58 | G300E | 1470625 | 11.54 | G300E | 1649783.69 | 12.94
2419 | Story38 | B10 | 50 MPa RC Beam (37.5 cm x 25 cm) | Beam | 50MPa | Concrete Rectangular | 250 | 375 | 937.5 | 4550 | 0.43 | 1043.58 | G300E | 2032712.5 | 15.95 | G300E | 1129833.61 | 8.87
2420 | Story38 | B11 | 50 MPa RC Beam (37.5 cm x 25 cm) | Beam | 50MPa | Concrete Rectangular | 250 | 375 | 937.5 | 4550 | 0.43 | 1043.58 | G300E | 2455375 | 19.27 | G300E | 248830.97 | 1.95
2421 | Story38 | B12 | 50 MPa RC Beam (37.5 cm x 25 cm) | Beam | 50MPa | Concrete Rectangular | 250 | 375 | 937.5 | 4550 | 0.43 | 1043.58 | G300E | 1743256.67 | 13.68 | G300E | 1574339.05 | 12.35
2422 | Story38 | B13 | 50 MPa RC Beam (37.5 cm x 25 cm) | Beam | 50MPa | Concrete Rectangular | 250 | 375 | 937.5 | 4550 | 0.43 | 1043.58 | G300E | 2167100 | 17 | G300E | 823430.97 | 6.46
2423 | Story38 | B14 | 50 MPa RC Beam (37.5 cm x 25 cm) | Beam | 50MPa | Concrete Rectangular | 250 | 375 | 937.5 | 4550 | 0.43 | 1043.58 | G300E | 1473875 | 11.56 | G300E | 1649783.69 | 12.94
2424 | Story38 | B15 | 50 MPa RC Beam (37.5 cm x 25 cm) | Beam | 50MPa | Concrete Rectangular | 250 | 375 | 937.5 | 4550 | 0.43 | 1043.58 | G300E | 1470625 | 11.54 | G300E | 1649783.69 | 12.94
2425 | Story38 | B16 | 50 MPa RC Beam (37.5 cm x 25 cm) | Beam | 50MPa | Concrete Rectangular | 250 | 375 | 937.5 | 4550 | 0.43 | 1043.58 | G300E | 1497600 | 11.75 | G300E | 2244858.69 | 17.61
2426 | Story38 | B17 | 50 MPa RC Beam (37.5 cm x 25 cm) | Beam | 50MPa | Concrete Rectangular | 250 | 375 | 937.5 | 4550 | 0.43 | 1043.58 | G300E | 2321475 | 18.22 | G300E | 1685330.97 | 13.22
2427 | Story38 | B18 | 50 MPa RC Beam (37.5 cm x 25 cm) | Beam | 50MPa | Concrete Rectangular | 250 | 375 | 937.5 | 4550 | 0.43 | 1043.58 | G300E | 1831375 | 14.37 | G300E | 1075183.69 | 8.44
2428 | Story38 | B19 | 50 MPa RC Beam (37.5 cm x 25 cm) | Beam | 50MPa | Concrete Rectangular | 250 | 375 | 937.5 | 4550 | 0.43 | 1043.58 | G300E | 1781000 | 13.97 | G300E | 1649783.69 | 12.94
2429 | Story38 | B2 | 50 MPa RC Beam (37.5 cm x 25 cm) | Beam | 50MPa | Concrete Rectangular | 250 | 375 | 937.5 | 4550 | 0.43 | 1043.58 | G300E | 1473875 | 11.56 | G300E | 1649783.69 | 12.94
2430 | Story38 | B20 | 50 MPa RC Beam (37.5 cm x 25 cm) | Beam | 50MPa | Concrete Rectangular | 250 | 375 | 937.5 | 4550 | 0.43 | 1043.58 | G300E | 2021825 | 15.86 | G300E | 1720878.25 | 13.5
2431 | Story38 | B21 | 50 MPa RC Beam (37.5 cm x 25 cm) | Beam | 50MPa | Concrete Rectangular | 250 | 375 | 937.5 | 4550 | 0.43 | 1043.58 | G300E | 1893775 | 14.86 | G300E | 2259930.97 | 17.73
2432 | Story38 | B22 | 50 MPa RC Beam (37.5 cm x 25 cm) | Beam | 50MPa | Concrete Rectangular | 250 | 375 | 937.5 | 4800 | 0.45 | 1100.92 | G300E | 4440320 | 34.84 | G300E | 1915136.8 | 15.03
2433 | Story38 | B23 | 50 MPa RC Beam (37.5 cm x 25 cm) | Beam | 50MPa | Concrete Rectangular | 250 | 375 | 937.5 | 4550 | 0.43 | 1043.58 | G300E | 1468675 | 11.52 | G300E | 2224383.69 | 17.45
2434 | Story38 | B24 | 50 MPa RC Beam (37.5 cm x 25 cm) | Beam | 50MPa | Concrete Rectangular | 250 | 375 | 937.5 | 4800 | 0.45 | 1100.92 | G300E | 4439680 | 34.84 | G300E | 1915118.8 | 15.03
2435 | Story38 | B25 | 50 MPa RC Beam (37.5 cm x 25 cm) | Beam | 50MPa | Concrete Rectangular | 250 | 375 | 937.5 | 4550 | 0.43 | 1043.58 | G300E | 1892475 | 14.85 | G300E | 2259930.97 | 17.73
2436 | Story38 | B26 | 50 MPa RC Beam (37.5 cm x 25 cm) | Beam | 50MPa | Concrete Rectangular | 250 | 375 | 937.5 | 4550 | 0.43 | 1043.58 | G300E | 2022800 | 15.87 | G300E | 1720878.25 | 13.5
2437 | Story38 | B27 | 50 MPa RC Beam (37.5 cm x 25 cm) | Beam | 50MPa | Concrete Rectangular | 250 | 375 | 937.5 | 4550 | 0.43 | 1043.58 | G300E | 1781000 | 13.97 | G300E | 1649783.69 | 12.94
2438 | Story38 | B28 | 50 MPa RC Beam (37.5 cm x 25 cm) | Beam | 50MPa | Concrete Rectangular | 250 | 375 | 937.5 | 4550 | 0.43 | 1043.58 | G300E | 1831375 | 14.37 | G300E | 1075183.69 | 8.44
2439 | Story38 | B29 | 50 MPa RC Beam (37.5 cm x 25 cm) | Beam | 50MPa | Concrete Rectangular | 250 | 375 | 937.5 | 4550 | 0.43 | 1043.58 | G300E | 2319525 | 18.2 | G300E | 1685330.97 | 13.22
2440 | Story38 | B3 | 50 MPa RC Beam (37.5 cm x 25 cm) | Beam | 50MPa | Concrete Rectangular | 250 | 375 | 937.5 | 4550 | 0.43 | 1043.58 | G300E | 2169700 | 17.02 | G300E | 823430.97 | 6.46
2441 | Story38 | B30 | 50 MPa RC Beam (37.5 cm x 25 cm) | Beam | 50MPa | Concrete Rectangular | 250 | 375 | 937.5 | 4550 | 0.43 | 1043.58 | G300E | 1497600 | 11.75 | G300E | 2244858.69 | 17.61
2442 | Story38 | B31 | 50 MPa RC Beam (37.5 cm x 25 cm) | Beam | 50MPa | Concrete Rectangular | 250 | 375 | 937.5 | 4550 | 0.43 | 1043.58 | G300E | 1691300 | 13.27 | G300E | 2224383.69 | 17.45
2443 | Story38 | B32 | 50 MPa RC Beam (37.5 cm x 25 cm) | Beam | 50MPa | Concrete Rectangular | 250 | 375 | 937.5 | 4550 | 0.43 | 1043.58 | G300E | 2544100 | 19.96 | G300E | 250584.75 | 1.97
2444 | Story38 | B33 | 50 MPa RC Beam (37.5 cm x 25 cm) | Beam | 50MPa | Concrete Rectangular | 250 | 375 | 937.5 | 4550 | 0.43 | 1043.58 | G300E | 1780350 | 13.97 | G300E | 1075183.69 | 8.44
2445 | Story38 | B34 | 50 MPa RC Beam (37.5 cm x 25 cm) | Beam | 50MPa | Concrete Rectangular | 250 | 375 | 937.5 | 4550 | 0.43 | 1043.58 | G300E | 2380950 | 18.68 | G300E | 319925.53 | 2.51
2446 | Story38 | B35 | 50 MPa RC Beam (37.5 cm x 25 cm) | Beam | 50MPa | Concrete Rectangular | 250 | 375 | 937.5 | 4550 | 0.43 | 1043.58 | G300E | 1495650 | 11.74 | G300E | 2253633.69 | 17.68
2447 | Story38 | B36 | 50 MPa RC Beam (37.5 cm x 25 cm) | Beam | 50MPa | Concrete Rectangular | 250 | 375 | 937.5 | 4800 | 0.45 | 1100.92 | G300E | 5037120 | 39.52 | G300E | 1987861.6 | 15.6
2448 | Story38 | B4 | 50 MPa RC Beam (37.5 cm x 25 cm) | Beam | 50MPa | Concrete Rectangular | 250 | 375 | 937.5 | 4550 | 0.43 | 1043.58 | G300E | 1743256.67 | 13.68 | G300E | 1574339.05 | 12.35
2449 | Story38 | B40 | 50 MPa RC Beam (37.5 cm x 25 cm) | Beam | 50MPa | Concrete Rectangular | 250 | 375 | 937.5 | 4550 | 0.43 | 1043.58 | G300E | 4765366.67 | 37.39 | G300E | 1884258.89 | 14.78
2450 | Story38 | B41 | 50 MPa RC Beam (37.5 cm x 25 cm) | Beam | 50MPa | Concrete Rectangular | 250 | 375 | 937.5 | 4550 | 0.43 | 1043.58 | G300E | 1495975 | 11.74 | G300E | 2253633.69 | 17.68
2451 | Story38 | B42 | 50 MPa RC Beam (37.5 cm x 25 cm) | Beam | 50MPa | Concrete Rectangular | 250 | 375 | 937.5 | 4550 | 0.43 | 1043.58 | G300E | 2380950 | 18.68 | G300E | 319925.53 | 2.51
2452 | Story38 | B43 | 50 MPa RC Beam (37.5 cm x 25 cm) | Beam | 50MPa | Concrete Rectangular | 250 | 375 | 937.5 | 4550 | 0.43 | 1043.58 | G300E | 1780025 | 13.97 | G300E | 1075183.69 | 8.44
2453 | Story38 | B44 | 50 MPa RC Beam (37.5 cm x 25 cm) | Beam | 50MPa | Concrete Rectangular | 250 | 375 | 937.5 | 4550 | 0.43 | 1043.58 | G300E | 2539550 | 19.93 | G300E | 250467.75 | 1.97
2454 | Story38 | B45 | 50 MPa RC Beam (37.5 cm x 25 cm) | Beam | 50MPa | Concrete Rectangular | 250 | 375 | 937.5 | 4550 | 0.43 | 1043.58 | G300E | 1691300 | 13.27 | G300E | 2224383.69 | 17.45
2455 | Story38 | B46 | 50 MPa RC Beam (37.5 cm x 25 cm) | Beam | 50MPa | Concrete Rectangular | 250 | 375 | 937.5 | 4550 | 0.43 | 1043.58 | G300E | 1497600 | 11.75 | G300E | 2244858.69 | 17.61
2456 | Story38 | B47 | 50 MPa RC Beam (37.5 cm x 25 cm) | Beam | 50MPa | Concrete Rectangular | 250 | 375 | 937.5 | 4550 | 0.43 | 1043.58 | G300E | 2544100 | 19.96 | G300E | 250583.53 | 1.97
2457 | Story38 | B48 | 50 MPa RC Beam (37.5 cm x 25 cm) | Beam | 50MPa | Concrete Rectangular | 250 | 375 | 937.5 | 4550 | 0.43 | 1043.58 | G300E | 1831375 | 14.37 | G300E | 1075183.69 | 8.44
2458 | Story38 | B49 | 50 MPa RC Beam (37.5 cm x 25 cm) | Beam | 50MPa | Concrete Rectangular | 250 | 375 | 937.5 | 4550 | 0.43 | 1043.58 | G300E | 2380950 | 18.68 | G300E | 319925.53 | 2.51
2459 | Story38 | B5 | 50 MPa RC Beam (37.5 cm x 25 cm) | Beam | 50MPa | Concrete Rectangular | 250 | 375 | 937.5 | 4550 | 0.43 | 1043.58 | G300E | 2457000 | 19.28 | G300E | 248830.97 | 1.95
2460 | Story38 | B50 | 50 MPa RC Beam (37.5 cm x 25 cm) | Beam | 50MPa | Concrete Rectangular | 250 | 375 | 937.5 | 4550 | 0.43 | 1043.58 | G300E | 2021825 | 15.86 | G300E | 1720878.25 | 13.5
2461 | Story38 | B51 | 50 MPa RC Beam (37.5 cm x 25 cm) | Beam | 50MPa | Concrete Rectangular | 250 | 375 | 937.5 | 4800 | 0.45 | 1100.92 | G300E | 5037120 | 39.52 | G300E | 1987858 | 15.6
2462 | Story38 | B52 | 50 MPa RC Beam (37.5 cm x 25 cm) | Beam | 50MPa | Concrete Rectangular | 250 | 375 | 937.5 | 4550 | 0.43 | 1043.58 | G300E | 4205716.67 | 33 | G300E | 1815373.03 | 14.24
2463 | Story38 | B54 | 50 MPa RC Beam (37.5 cm x 25 cm) | Beam | 50MPa | Concrete Rectangular | 250 | 375 | 937.5 | 4550 | 0.43 | 1043.58 | G300E | 4195403.33 | 32.92 | G300E | 1808639.03 | 14.19
2464 | Story38 | B55 | 50 MPa RC Beam (37.5 cm x 25 cm) | Beam | 50MPa | Concrete Rectangular | 250 | 375 | 937.5 | 4550 | 0.43 | 1043.58 | G300E | 4740796.67 | 37.2 | G300E | 1878068.62 | 14.74
2465 | Story38 | B56 | 50 MPa RC Beam (37.5 cm x 25 cm) | Beam | 50MPa | Concrete Rectangular | 250 | 375 | 937.5 | 4550 | 0.43 | 1043.58 | G300E | 2022800 | 15.87 | G300E | 1720878.25 | 13.5
2466 | Story38 | B57 | 50 MPa RC Beam (37.5 cm x 25 cm) | Beam | 50MPa | Concrete Rectangular | 250 | 375 | 937.5 | 4550 | 0.43 | 1043.58 | G300E | 2383550 | 18.7 | G300E | 319925.53 | 2.51
2467 | Story38 | B58 | 50 MPa RC Beam (37.5 cm x 25 cm) | Beam | 50MPa | Concrete Rectangular | 250 | 375 | 937.5 | 4550 | 0.43 | 1043.58 | G300E | 1831050 | 14.37 | G300E | 1075183.69 | 8.44
2468 | Story38 | B59 | 50 MPa RC Beam (37.5 cm x 25 cm) | Beam | 50MPa | Concrete Rectangular | 250 | 375 | 937.5 | 4550 | 0.43 | 1043.58 | G300E | 2538575 | 19.92 | G300E | 250450.69 | 1.97
2469 | Story38 | B6 | 50 MPa RC Beam (37.5 cm x 25 cm) | Beam | 50MPa | Concrete Rectangular | 250 | 375 | 937.5 | 4550 | 0.43 | 1043.58 | G300E | 1852987.5 | 14.54 | G300E | 1129825.07 | 8.87
2470 | Story38 | B60 | 50 MPa RC Beam (37.5 cm x 25 cm) | Beam | 50MPa | Concrete Rectangular | 250 | 375 | 937.5 | 4550 | 0.43 | 1043.58 | G300E | 1497600 | 11.75 | G300E | 2244858.69 | 17.61
2471 | Story38 | B61 | 50 MPa RC Beam (37.5 cm x 25 cm) | Beam | 50MPa | Concrete Rectangular | 250 | 375 | 937.5 | 4550 | 0.43 | 1043.58 | G300E | 1470625 | 11.54 | G300E | 1649783.69 | 12.94
2472 | Story38 | B62 | 50 MPa RC Beam (37.5 cm x 25 cm) | Beam | 50MPa | Concrete Rectangular | 250 | 375 | 937.5 | 4550 | 0.43 | 1043.58 | G300E | 2321475 | 18.22 | G300E | 1685330.97 | 13.22
2473 | Story38 | B63 | 50 MPa RC Beam (37.5 cm x 25 cm) | Beam | 50MPa | Concrete Rectangular | 250 | 375 | 937.5 | 4550 | 0.43 | 1043.58 | G300E | 2169700 | 17.02 | G300E | 823430.97 | 6.46
2474 | Story38 | B64 | 50 MPa RC Beam (37.5 cm x 25 cm) | Beam | 50MPa | Concrete Rectangular | 250 | 375 | 937.5 | 4550 | 0.43 | 1043.58 | G300E | 1781000 | 13.97 | G300E | 1649783.69 | 12.94
2475 | Story38 | B65 | 50 MPa RC Beam (37.5 cm x 25 cm) | Beam | 50MPa | Concrete Rectangular | 250 | 375 | 937.5 | 4550 | 0.43 | 1043.58 | G300E | 2456675 | 19.28 | G300E | 248830.97 | 1.95
2476 | Story38 | B66 | 50 MPa RC Beam (37.5 cm x 25 cm) | Beam | 50MPa | Concrete Rectangular | 250 | 375 | 937.5 | 4550 | 0.43 | 1043.58 | G300E | 1893775 | 14.86 | G300E | 2259930.97 | 17.73
2477 | Story38 | B67 | 50 MPa RC Beam (37.5 cm x 25 cm) | Beam | 50MPa | Concrete Rectangular | 250 | 375 | 937.5 | 4550 | 0.43 | 1043.58 | G300E | 1907100 | 14.96 | G300E | 284378.25 | 2.23
2478 | Story38 | B68 | 50 MPa RC Beam (37.5 cm x 25 cm) | Beam | 50MPa | Concrete Rectangular | 250 | 375 | 937.5 | 4550 | 0.43 | 1043.58 | G300E | 1469000 | 11.53 | G300E | 2224383.69 | 17.45
2479 | Story38 | B69 | 50 MPa RC Beam (37.5 cm x 25 cm) | Beam | 50MPa | Concrete Rectangular | 250 | 375 | 937.5 | 4550 | 0.43 | 1043.58 | G300E | 1803425 | 14.15 | G300E | 284378.25 | 2.23
2480 | Story38 | B7 | 50 MPa RC Beam (37.5 cm x 25 cm) | Beam | 50MPa | Concrete Rectangular | 250 | 375 | 937.5 | 4550 | 0.43 | 1043.58 | G300E | 1907750 | 14.97 | G300E | 284378.25 | 2.23
2481 | Story38 | B70 | 50 MPa RC Beam (37.5 cm x 25 cm) | Beam | 50MPa | Concrete Rectangular | 250 | 375 | 937.5 | 4550 | 0.43 | 1043.58 | G300E | 1903200 | 14.93 | G300E | 2259930.97 | 17.73
2482 | Story38 | B71 | 50 MPa RC Beam (37.5 cm x 25 cm) | Beam | 50MPa | Concrete Rectangular | 250 | 375 | 937.5 | 4550 | 0.43 | 1043.58 | G300E | 2457325 | 19.28 | G300E | 248830.97 | 1.95
2483 | Story38 | B72 | 50 MPa RC Beam (37.5 cm x 25 cm) | Beam | 50MPa | Concrete Rectangular | 250 | 375 | 937.5 | 4550 | 0.43 | 1043.58 | G300E | 1778400 | 13.95 | G300E | 1649783.69 | 12.94
2484 | Story38 | B73 | 50 MPa RC Beam (37.5 cm x 25 cm) | Beam | 50MPa | Concrete Rectangular | 250 | 375 | 937.5 | 4550 | 0.43 | 1043.58 | G300E | 2168400 | 17.01 | G300E | 823430.97 | 6.46
2485 | Story38 | B74 | 50 MPa RC Beam (37.5 cm x 25 cm) | Beam | 50MPa | Concrete Rectangular | 250 | 375 | 937.5 | 4550 | 0.43 | 1043.58 | G300E | 2319525 | 18.2 | G300E | 1685330.97 | 13.22
2486 | Story38 | B75 | 50 MPa RC Beam (37.5 cm x 25 cm) | Beam | 50MPa | Concrete Rectangular | 250 | 375 | 937.5 | 4550 | 0.43 | 1043.58 | G300E | 1470625 | 11.54 | G300E | 1649783.69 | 12.94
2487 | Story38 | B76 | 50 MPa RC Beam (37.5 cm x 25 cm) | Beam | 50MPa | Concrete Rectangular | 250 | 375 | 937.5 | 4550 | 0.43 | 1043.58 | G300E | 1473875 | 11.56 | G300E | 1649783.69 | 12.94
2488 | Story38 | B77 | 50 MPa RC Beam (37.5 cm x 25 cm) | Beam | 50MPa | Concrete Rectangular | 250 | 375 | 937.5 | 4550 | 0.43 | 1043.58 | G300E | 1743560 | 13.68 | G300E | 1574339.05 | 12.35
2489 | Story38 | B78 | 50 MPa RC Beam (37.5 cm x 25 cm) | Beam | 50MPa | Concrete Rectangular | 250 | 375 | 937.5 | 4550 | 0.43 | 1043.58 | G300E | 1852987.5 | 14.54 | G300E | 1129819.74 | 8.86
2490 | Story38 | B79 | 50 MPa RC Beam (37.5 cm x 25 cm) | Beam | 50MPa | Concrete Rectangular | 250 | 375 | 937.5 | 4550 | 0.43 | 1043.58 | G300E | 1454700 | 11.41 | G300E | 1937083.69 | 15.2
2491 | Story38 | B8 | 50 MPa RC Beam (37.5 cm x 25 cm) | Beam | 50MPa | Concrete Rectangular | 250 | 375 | 937.5 | 4550 | 0.43 | 1043.58 | G300E | 1454700 | 11.41 | G300E | 1937083.69 | 15.2
2492 | Story38 | B80 | 50 MPa RC Beam (37.5 cm x 25 cm) | Beam | 50MPa | Concrete Rectangular | 250 | 375 | 937.5 | 4550 | 0.43 | 1043.58 | G300E | 2032712.5 | 15.95 | G300E | 1129812.28 | 8.86
2493 | Story38 | B81 | 50 MPa RC Beam (37.5 cm x 25 cm) | Beam | 50MPa | Concrete Rectangular | 250 | 375 | 937.5 | 4550 | 0.43 | 1043.58 | G300E | 1743256.67 | 13.68 | G300E | 1574339.05 | 12.35
2494 | Story38 | B82 | 50 MPa RC Beam (37.5 cm x 25 cm) | Beam | 50MPa | Concrete Rectangular | 250 | 375 | 937.5 | 4550 | 0.43 | 1043.58 | G300E | 1473875 | 11.56 | G300E | 1649783.69 | 12.94
2495 | Story38 | B9 | 50 MPa RC Beam (37.5 cm x 25 cm) | Beam | 50MPa | Concrete Rectangular | 250 | 375 | 937.5 | 4550 | 0.43 | 1043.58 | G300E | 1907750 | 14.97 | G300E | 284378.25 | 2.23
2496 | Story39 | B1 | 50 MPa RC Beam (37.5 cm x 25 cm) | Beam | 50MPa | Concrete Rectangular | 250 | 375 | 937.5 | 4562.5 | 0.43 | 1046.44 | G300E | 1483464.29 | 11.64 | G300E | 1654316.06 | 12.98
2497 | Story39 | B10 | 50 MPa RC Beam (37.5 cm x 25 cm) | Beam | 50MPa | Concrete Rectangular | 250 | 375 | 937.5 | 4562.5 | 0.43 | 1046.44 | G300E | 1761410.16 | 13.82 | G300E | 1135406.64 | 8.91
2498 | Story39 | B11 | 50 MPa RC Beam (37.5 cm x 25 cm) | Beam | 50MPa | Concrete Rectangular | 250 | 375 | 937.5 | 4562.5 | 0.43 | 1046.44 | G300E | 2485258.93 | 19.5 | G300E | 249514.57 | 1.96
2499 | Story39 | B12 | 50 MPa RC Beam (37.5 cm x 25 cm) | Beam | 50MPa | Concrete Rectangular | 250 | 375 | 937.5 | 4562.5 | 0.43 | 1046.44 | G300E | 2018450 | 15.84 | G300E | 1444222.49 | 11.33
2500 | Story39 | B13 | 50 MPa RC Beam (37.5 cm x 25 cm) | Beam | 50MPa | Concrete Rectangular | 250 | 375 | 937.5 | 4562.5 | 0.43 | 1046.44 | G300E | 2172075.89 | 17.04 | G300E | 249514.57 | 1.96
2501 | Story39 | B14 | 50 MPa RC Beam (37.5 cm x 25 cm) | Beam | 50MPa | Concrete Rectangular | 250 | 375 | 937.5 | 4562.5 | 0.43 | 1046.44 | G300E | 1486071.43 | 11.66 | G300E | 1654316.06 | 12.98
2502 | Story39 | B15 | 50 MPa RC Beam (37.5 cm x 25 cm) | Beam | 50MPa | Concrete Rectangular | 250 | 375 | 937.5 | 4562.5 | 0.43 | 1046.44 | G300E | 1483464.29 | 11.64 | G300E | 1654316.06 | 12.98
2503 | Story39 | B16 | 50 MPa RC Beam (37.5 cm x 25 cm) | Beam | 50MPa | Concrete Rectangular | 250 | 375 | 937.5 | 4562.5 | 0.43 | 1046.44 | G300E | 1608281.25 | 12.62 | G300E | 2245159.81 | 17.62
2504 | Story39 | B17 | 50 MPa RC Beam (37.5 cm x 25 cm) | Beam | 50MPa | Concrete Rectangular | 250 | 375 | 937.5 | 4562.5 | 0.43 | 1046.44 | G300E | 2338281.25 | 18.35 | G300E | 1689961 | 13.26
2505 | Story39 | B18 | 50 MPa RC Beam (37.5 cm x 25 cm) | Beam | 50MPa | Concrete Rectangular | 250 | 375 | 937.5 | 4562.5 | 0.43 | 1046.44 | G300E | 1850419.64 | 14.52 | G300E | 1078137.49 | 8.46
2506 | Story39 | B19 | 50 MPa RC Beam (37.5 cm x 25 cm) | Beam | 50MPa | Concrete Rectangular | 250 | 375 | 937.5 | 4562.5 | 0.43 | 1046.44 | G300E | 1792736.61 | 14.07 | G300E | 1654316.06 | 12.98
2507 | Story39 | B2 | 50 MPa RC Beam (37.5 cm x 25 cm) | Beam | 50MPa | Concrete Rectangular | 250 | 375 | 937.5 | 4562.5 | 0.43 | 1046.44 | G300E | 1486071.43 | 11.66 | G300E | 1654316.06 | 12.98
2508 | Story39 | B20 | 50 MPa RC Beam (37.5 cm x 25 cm) | Beam | 50MPa | Concrete Rectangular | 250 | 375 | 937.5 | 4562.5 | 0.43 | 1046.44 | G300E | 2041392.86 | 16.02 | G300E | 1725605.94 | 13.54
2509 | Story39 | B21 | 50 MPa RC Beam (37.5 cm x 25 cm) | Beam | 50MPa | Concrete Rectangular | 250 | 375 | 937.5 | 4562.5 | 0.43 | 1046.44 | G300E | 1912339.29 | 15 | G300E | 2266139.57 | 17.78
2510 | Story39 | B22 | 50 MPa RC Beam (37.5 cm x 25 cm) | Beam | 50MPa | Concrete Rectangular | 250 | 375 | 937.5 | 4800 | 0.45 | 1100.92 | G300E | 4556480 | 35.75 | G300E | 1951308.4 | 15.31
2511 | Story39 | B23 | 50 MPa RC Beam (37.5 cm x 25 cm) | Beam | 50MPa | Concrete Rectangular | 250 | 375 | 937.5 | 4562.5 | 0.43 | 1046.44 | G300E | 1475316.96 | 11.58 | G300E | 2230494.63 | 17.5
2512 | Story39 | B24 | 50 MPa RC Beam (37.5 cm x 25 cm) | Beam | 50MPa | Concrete Rectangular | 250 | 375 | 937.5 | 4800 | 0.45 | 1100.92 | G300E | 4555520 | 35.74 | G300E | 1951291.6 | 15.31
2513 | Story39 | B25 | 50 MPa RC Beam (37.5 cm x 25 cm) | Beam | 50MPa | Concrete Rectangular | 250 | 375 | 937.5 | 4562.5 | 0.43 | 1046.44 | G300E | 1911361.61 | 15 | G300E | 2266139.57 | 17.78
2514 | Story39 | B26 | 50 MPa RC Beam (37.5 cm x 25 cm) | Beam | 50MPa | Concrete Rectangular | 250 | 375 | 937.5 | 4562.5 | 0.43 | 1046.44 | G300E | 2042044.64 | 16.02 | G300E | 1725605.94 | 13.54
2515 | Story39 | B27 | 50 MPa RC Beam (37.5 cm x 25 cm) | Beam | 50MPa | Concrete Rectangular | 250 | 375 | 937.5 | 4562.5 | 0.43 | 1046.44 | G300E | 1791758.93 | 14.06 | G300E | 1654316.06 | 12.98
2516 | Story39 | B28 | 50 MPa RC Beam (37.5 cm x 25 cm) | Beam | 50MPa | Concrete Rectangular | 250 | 375 | 937.5 | 4562.5 | 0.43 | 1046.44 | G300E | 1850419.64 | 14.52 | G300E | 1078137.49 | 8.46
2517 | Story39 | B29 | 50 MPa RC Beam (37.5 cm x 25 cm) | Beam | 50MPa | Concrete Rectangular | 250 | 375 | 937.5 | 4562.5 | 0.43 | 1046.44 | G300E | 2336000 | 18.33 | G300E | 1689961 | 13.26
2518 | Story39 | B3 | 50 MPa RC Beam (37.5 cm x 25 cm) | Beam | 50MPa | Concrete Rectangular | 250 | 375 | 937.5 | 4562.5 | 0.43 | 1046.44 | G300E | 2174031.25 | 17.06 | G300E | 249514.57 | 1.96
2519 | Story39 | B30 | 50 MPa RC Beam (37.5 cm x 25 cm) | Beam | 50MPa | Concrete Rectangular | 250 | 375 | 937.5 | 4562.5 | 0.43 | 1046.44 | G300E | 1608281.25 | 12.62 | G300E | 2245159.81 | 17.62
2520 | Story39 | B31 | 50 MPa RC Beam (37.5 cm x 25 cm) | Beam | 50MPa | Concrete Rectangular | 250 | 375 | 937.5 | 4562.5 | 0.43 | 1046.44 | G300E | 1515401.79 | 11.89 | G300E | 2267646.42 | 17.79
2521 | Story39 | B32 | 50 MPa RC Beam (37.5 cm x 25 cm) | Beam | 50MPa | Concrete Rectangular | 250 | 375 | 937.5 | 4562.5 | 0.43 | 1046.44 | G300E | 2585308.04 | 20.29 | G300E | 251571.36 | 1.97
2522 | Story39 | B33 | 50 MPa RC Beam (37.5 cm x 25 cm) | Beam | 50MPa | Concrete Rectangular | 250 | 375 | 937.5 | 4562.5 | 0.43 | 1046.44 | G300E | 1571455.36 | 12.33 | G300E | 1078137.49 | 8.46
2523 | Story39 | B34 | 50 MPa RC Beam (37.5 cm x 25 cm) | Beam | 50MPa | Concrete Rectangular | 250 | 375 | 937.5 | 4562.5 | 0.43 | 1046.44 | G300E | 2411933.04 | 18.92 | G300E | 320804.45 | 2.52
2524 | Story39 | B35 | 50 MPa RC Beam (37.5 cm x 25 cm) | Beam | 50MPa | Concrete Rectangular | 250 | 375 | 937.5 | 4562.5 | 0.43 | 1046.44 | G300E | 1502366.07 | 11.79 | G300E | 2269601.77 | 17.81
2525 | Story39 | B36 | 50 MPa RC Beam (37.5 cm x 25 cm) | Beam | 50MPa | Concrete Rectangular | 250 | 375 | 937.5 | 4800 | 0.45 | 1100.92 | G300E | 5192320 | 40.74 | G300E | 1989322 | 15.61
2526 | Story39 | B4 | 50 MPa RC Beam (37.5 cm x 25 cm) | Beam | 50MPa | Concrete Rectangular | 250 | 375 | 937.5 | 4562.5 | 0.43 | 1046.44 | G300E | 1922333.33 | 15.08 | G300E | 1444222.49 | 11.33
2527 | Story39 | B40 | 50 MPa RC Beam (37.5 cm x 25 cm) | Beam | 50MPa | Concrete Rectangular | 250 | 375 | 937.5 | 4562.5 | 0.43 | 1046.44 | G300E | 4926891.67 | 38.66 | G300E | 1890758.55 | 14.84
2528 | Story39 | B41 | 50 MPa RC Beam (37.5 cm x 25 cm) | Beam | 50MPa | Concrete Rectangular | 250 | 375 | 937.5 | 4562.5 | 0.43 | 1046.44 | G300E | 1502366.07 | 11.79 | G300E | 2269601.77 | 17.81
2529 | Story39 | B42 | 50 MPa RC Beam (37.5 cm x 25 cm) | Beam | 50MPa | Concrete Rectangular | 250 | 375 | 937.5 | 4562.5 | 0.43 | 1046.44 | G300E | 2411281.25 | 18.92 | G300E | 320804.45 | 2.52
2530 | Story39 | B43 | 50 MPa RC Beam (37.5 cm x 25 cm) | Beam | 50MPa | Concrete Rectangular | 250 | 375 | 937.5 | 4562.5 | 0.43 | 1046.44 | G300E | 1571129.46 | 12.33 | G300E | 1078137.49 | 8.46
2531 | Story39 | B44 | 50 MPa RC Beam (37.5 cm x 25 cm) | Beam | 50MPa | Concrete Rectangular | 250 | 375 | 937.5 | 4562.5 | 0.43 | 1046.44 | G300E | 2580745.54 | 20.25 | G300E | 251531.03 | 1.97
2532 | Story39 | B45 | 50 MPa RC Beam (37.5 cm x 25 cm) | Beam | 50MPa | Concrete Rectangular | 250 | 375 | 937.5 | 4562.5 | 0.43 | 1046.44 | G300E | 1515401.79 | 11.89 | G300E | 2265691.06 | 17.78
2533 | Story39 | B46 | 50 MPa RC Beam (37.5 cm x 25 cm) | Beam | 50MPa | Concrete Rectangular | 250 | 375 | 937.5 | 4562.5 | 0.43 | 1046.44 | G300E | 1608281.25 | 12.62 | G300E | 2245159.81 | 17.62
2534 | Story39 | B47 | 50 MPa RC Beam (37.5 cm x 25 cm) | Beam | 50MPa | Concrete Rectangular | 250 | 375 | 937.5 | 4562.5 | 0.43 | 1046.44 | G300E | 2585308.04 | 20.29 | G300E | 251571.36 | 1.97
2535 | Story39 | B48 | 50 MPa RC Beam (37.5 cm x 25 cm) | Beam | 50MPa | Concrete Rectangular | 250 | 375 | 937.5 | 4562.5 | 0.43 | 1046.44 | G300E | 1850419.64 | 14.52 | G300E | 1078137.49 | 8.46
2536 | Story39 | B49 | 50 MPa RC Beam (37.5 cm x 25 cm) | Beam | 50MPa | Concrete Rectangular | 250 | 375 | 937.5 | 4562.5 | 0.43 | 1046.44 | G300E | 2411933.04 | 18.92 | G300E | 320804.45 | 2.52
2537 | Story39 | B5 | 50 MPa RC Beam (37.5 cm x 25 cm) | Beam | 50MPa | Concrete Rectangular | 250 | 375 | 937.5 | 4562.5 | 0.43 | 1046.44 | G300E | 2487214.29 | 19.52 | G300E | 249514.57 | 1.96
2538 | Story39 | B50 | 50 MPa RC Beam (37.5 cm x 25 cm) | Beam | 50MPa | Concrete Rectangular | 250 | 375 | 937.5 | 4562.5 | 0.43 | 1046.44 | G300E | 2041066.96 | 16.01 | G300E | 1725605.94 | 13.54
2539 | Story39 | B51 | 50 MPa RC Beam (37.5 cm x 25 cm) | Beam | 50MPa | Concrete Rectangular | 250 | 375 | 937.5 | 4800 | 0.45 | 1100.92 | G300E | 5192320 | 40.74 | G300E | 1989317.2 | 15.61
2540 | Story39 | B52 | 50 MPa RC Beam (37.5 cm x 25 cm) | Beam | 50MPa | Concrete Rectangular | 250 | 375 | 937.5 | 4562.5 | 0.43 | 1046.44 | G300E | 4328595.83 | 33.96 | G300E | 1854742.18 | 14.55
2541 | Story39 | B54 | 50 MPa RC Beam (37.5 cm x 25 cm) | Beam | 50MPa | Concrete Rectangular | 250 | 375 | 937.5 | 4562.5 | 0.43 | 1046.44 | G300E | 4317341.67 | 33.88 | G300E | 1847887.02 | 14.5
2542 | Story39 | B55 | 50 MPa RC Beam (37.5 cm x 25 cm) | Beam | 50MPa | Concrete Rectangular | 250 | 375 | 937.5 | 4562.5 | 0.43 | 1046.44 | G300E | 4901950 | 38.46 | G300E | 1884331.13 | 14.79
2543 | Story39 | B56 | 50 MPa RC Beam (37.5 cm x 25 cm) | Beam | 50MPa | Concrete Rectangular | 250 | 375 | 937.5 | 4562.5 | 0.43 | 1046.44 | G300E | 2042044.64 | 16.02 | G300E | 1725605.94 | 13.54
2544 | Story39 | B57 | 50 MPa RC Beam (37.5 cm x 25 cm) | Beam | 50MPa | Concrete Rectangular | 250 | 375 | 937.5 | 4562.5 | 0.43 | 1046.44 | G300E | 2413888.39 | 18.94 | G300E | 320804.45 | 2.52
2545 | Story39 | B58 | 50 MPa RC Beam (37.5 cm x 25 cm) | Beam | 50MPa | Concrete Rectangular | 250 | 375 | 937.5 | 4562.5 | 0.43 | 1046.44 | G300E | 1849767.86 | 14.51 | G300E | 1078137.49 | 8.46
2546 | Story39 | B59 | 50 MPa RC Beam (37.5 cm x 25 cm) | Beam | 50MPa | Concrete Rectangular | 250 | 375 | 937.5 | 4562.5 | 0.43 | 1046.44 | G300E | 2579441.96 | 20.24 | G300E | 251531.03 | 1.97
2547 | Story39 | B6 | 50 MPa RC Beam (37.5 cm x 25 cm) | Beam | 50MPa | Concrete Rectangular | 250 | 375 | 937.5 | 4562.5 | 0.43 | 1046.44 | G300E | 1780230.47 | 13.97 | G300E | 1135438.72 | 8.91
2548 | Story39 | B60 | 50 MPa RC Beam (37.5 cm x 25 cm) | Beam | 50MPa | Concrete Rectangular | 250 | 375 | 937.5 | 4562.5 | 0.43 | 1046.44 | G300E | 1607955.36 | 12.62 | G300E | 2245159.81 | 17.62
2549 | Story39 | B61 | 50 MPa RC Beam (37.5 cm x 25 cm) | Beam | 50MPa | Concrete Rectangular | 250 | 375 | 937.5 | 4562.5 | 0.43 | 1046.44 | G300E | 1483464.29 | 11.64 | G300E | 1654316.06 | 12.98
2550 | Story39 | B62 | 50 MPa RC Beam (37.5 cm x 25 cm) | Beam | 50MPa | Concrete Rectangular | 250 | 375 | 937.5 | 4562.5 | 0.43 | 1046.44 | G300E | 2338281.25 | 18.35 | G300E | 1689961 | 13.26
2551 | Story39 | B63 | 50 MPa RC Beam (37.5 cm x 25 cm) | Beam | 50MPa | Concrete Rectangular | 250 | 375 | 937.5 | 4562.5 | 0.43 | 1046.44 | G300E | 2174031.25 | 17.06 | G300E | 249514.57 | 1.96
2552 | Story39 | B64 | 50 MPa RC Beam (37.5 cm x 25 cm) | Beam | 50MPa | Concrete Rectangular | 250 | 375 | 937.5 | 4562.5 | 0.43 | 1046.44 | G300E | 1792736.61 | 14.07 | G300E | 1654316.06 | 12.98
2553 | Story39 | B65 | 50 MPa RC Beam (37.5 cm x 25 cm) | Beam | 50MPa | Concrete Rectangular | 250 | 375 | 937.5 | 4562.5 | 0.43 | 1046.44 | G300E | 2486562.5 | 19.51 | G300E | 249514.57 | 1.96
2554 | Story39 | B66 | 50 MPa RC Beam (37.5 cm x 25 cm) | Beam | 50MPa | Concrete Rectangular | 250 | 375 | 937.5 | 4562.5 | 0.43 | 1046.44 | G300E | 1912991.07 | 15.01 | G300E | 2266139.57 | 17.78
2555 | Story39 | B67 | 50 MPa RC Beam (37.5 cm x 25 cm) | Beam | 50MPa | Concrete Rectangular | 250 | 375 | 937.5 | 4562.5 | 0.43 | 1046.44 | G300E | 1928959.82 | 15.14 | G300E | 285159.51 | 2.24
2556 | Story39 | B68 | 50 MPa RC Beam (37.5 cm x 25 cm) | Beam | 50MPa | Concrete Rectangular | 250 | 375 | 937.5 | 4562.5 | 0.43 | 1046.44 | G300E | 1475642.86 | 11.58 | G300E | 2230494.63 | 17.5
2557 | Story39 | B69 | 50 MPa RC Beam (37.5 cm x 25 cm) | Beam | 50MPa | Concrete Rectangular | 250 | 375 | 937.5 | 4562.5 | 0.43 | 1046.44 | G300E | 1825000 | 14.32 | G300E | 285159.51 | 2.24
2558 | Story39 | B7 | 50 MPa RC Beam (37.5 cm x 25 cm) | Beam | 50MPa | Concrete Rectangular | 250 | 375 | 937.5 | 4562.5 | 0.43 | 1046.44 | G300E | 1929285.71 | 15.14 | G300E | 285159.51 | 2.24
2559 | Story39 | B70 | 50 MPa RC Beam (37.5 cm x 25 cm) | Beam | 50MPa | Concrete Rectangular | 250 | 375 | 937.5 | 4562.5 | 0.43 | 1046.44 | G300E | 1922441.96 | 15.08 | G300E | 2266139.57 | 17.78
2560 | Story39 | B71 | 50 MPa RC Beam (37.5 cm x 25 cm) | Beam | 50MPa | Concrete Rectangular | 250 | 375 | 937.5 | 4562.5 | 0.43 | 1046.44 | G300E | 2486888.39 | 19.51 | G300E | 249514.57 | 1.96
2561 | Story39 | B72 | 50 MPa RC Beam (37.5 cm x 25 cm) | Beam | 50MPa | Concrete Rectangular | 250 | 375 | 937.5 | 4562.5 | 0.43 | 1046.44 | G300E | 1789477.68 | 14.04 | G300E | 1654316.06 | 12.98
2562 | Story39 | B73 | 50 MPa RC Beam (37.5 cm x 25 cm) | Beam | 50MPa | Concrete Rectangular | 250 | 375 | 937.5 | 4562.5 | 0.43 | 1046.44 | G300E | 2172401.79 | 17.05 | G300E | 249514.57 | 1.96
2563 | Story39 | B74 | 50 MPa RC Beam (37.5 cm x 25 cm) | Beam | 50MPa | Concrete Rectangular | 250 | 375 | 937.5 | 4562.5 | 0.43 | 1046.44 | G300E | 2335674.11 | 18.33 | G300E | 1689961 | 13.26
2564 | Story39 | B75 | 50 MPa RC Beam (37.5 cm x 25 cm) | Beam | 50MPa | Concrete Rectangular | 250 | 375 | 937.5 | 4562.5 | 0.43 | 1046.44 | G300E | 1483464.29 | 11.64 | G300E | 1654316.06 | 12.98
2565 | Story39 | B76 | 50 MPa RC Beam (37.5 cm x 25 cm) | Beam | 50MPa | Concrete Rectangular | 250 | 375 | 937.5 | 4562.5 | 0.43 | 1046.44 | G300E | 1486071.43 | 11.66 | G300E | 1654316.06 | 12.98
2566 | Story39 | B77 | 50 MPa RC Beam (37.5 cm x 25 cm) | Beam | 50MPa | Concrete Rectangular | 250 | 375 | 937.5 | 4562.5 | 0.43 | 1046.44 | G300E | 1922333.33 | 15.08 | G300E | 1444222.49 | 11.33
2567 | Story39 | B78 | 50 MPa RC Beam (37.5 cm x 25 cm) | Beam | 50MPa | Concrete Rectangular | 250 | 375 | 937.5 | 4562.5 | 0.43 | 1046.44 | G300E | 1780230.47 | 13.97 | G300E | 1135456.9 | 8.91
2568 | Story39 | B79 | 50 MPa RC Beam (37.5 cm x 25 cm) | Beam | 50MPa | Concrete Rectangular | 250 | 375 | 937.5 | 4562.5 | 0.43 | 1046.44 | G300E | 1462607.14 | 11.48 | G300E | 1942405.35 | 15.24
2569 | Story39 | B8 | 50 MPa RC Beam (37.5 cm x 25 cm) | Beam | 50MPa | Concrete Rectangular | 250 | 375 | 937.5 | 4562.5 | 0.43 | 1046.44 | G300E | 1462607.14 | 11.48 | G300E | 1942405.35 | 15.24
2570 | Story39 | B80 | 50 MPa RC Beam (37.5 cm x 25 cm) | Beam | 50MPa | Concrete Rectangular | 250 | 375 | 937.5 | 4562.5 | 0.43 | 1046.44 | G300E | 1761125 | 13.82 | G300E | 1135444.07 | 8.91
2571 | Story39 | B81 | 50 MPa RC Beam (37.5 cm x 25 cm) | Beam | 50MPa | Concrete Rectangular | 250 | 375 | 937.5 | 4562.5 | 0.43 | 1046.44 | G300E | 2018450 | 15.84 | G300E | 1444222.49 | 11.33
2572 | Story39 | B82 | 50 MPa RC Beam (37.5 cm x 25 cm) | Beam | 50MPa | Concrete Rectangular | 250 | 375 | 937.5 | 4562.5 | 0.43 | 1046.44 | G300E | 1486071.43 | 11.66 | G300E | 1654316.06 | 12.98
2573 | Story39 | B9 | 50 MPa RC Beam (37.5 cm x 25 cm) | Beam | 50MPa | Concrete Rectangular | 250 | 375 | 937.5 | 4562.5 | 0.43 | 1046.44 | G300E | 1929611.61 | 15.14 | G300E | 285159.51 | 2.24
2574 | Story4 | B1 | 50 MPa RC Beam (25 cm x 25 cm) | Beam | 50MPa | Concrete Rectangular | 250 | 250 | 625 | 4450 | 0.28 | 680.43 | G300E | 1361064.29 | 10.68 | G300E | 635078.57 | 4.98
2575 | Story4 | B10 | 50 MPa RC Beam (25 cm x 25 cm) | Beam | 50MPa | Concrete Rectangular | 250 | 250 | 625 | 4450 | 0.28 | 680.43 | G300E | 1663706.67 | 13.05 | G300E | 790320 | 6.2
2576 | Story4 | B11 | 50 MPa RC Beam (25 cm x 25 cm) | Beam | 50MPa | Concrete Rectangular | 250 | 250 | 625 | 4450 | 0.28 | 680.43 | G300E | 1613760.71 | 12.66 | G300E | 211692.86 | 1.66
2577 | Story4 | B12 | 50 MPa RC Beam (25 cm x 25 cm) | Beam | 50MPa | Concrete Rectangular | 250 | 250 | 625 | 4450 | 0.28 | 680.43 | G300E | 1697230 | 13.32 | G300E | 684410 | 5.37
2578 | Story4 | B13 | 50 MPa RC Beam (25 cm x 25 cm) | Beam | 50MPa | Concrete Rectangular | 250 | 250 | 625 | 4450 | 0.28 | 680.43 | G300E | 1720878.57 | 13.5 | G300E | 317539.29 | 2.49
2579 | Story4 | B14 | 50 MPa RC Beam (25 cm x 25 cm) | Beam | 50MPa | Concrete Rectangular | 250 | 250 | 625 | 4450 | 0.28 | 680.43 | G300E | 1362653.57 | 10.69 | G300E | 635078.57 | 4.98
2580 | Story4 | B15 | 50 MPa RC Beam (25 cm x 25 cm) | Beam | 50MPa | Concrete Rectangular | 250 | 250 | 625 | 4450 | 0.28 | 680.43 | G300E | 1361382.14 | 10.68 | G300E | 635078.57 | 4.98
2581 | Story4 | B16 | 50 MPa RC Beam (25 cm x 25 cm) | Beam | 50MPa | Concrete Rectangular | 250 | 250 | 625 | 4450 | 0.28 | 680.43 | G300E | 1504396.67 | 11.8 | G300E | 614372.19 | 4.82
2582 | Story4 | B17 | 50 MPa RC Beam (25 cm x 25 cm) | Beam | 50MPa | Concrete Rectangular | 250 | 250 | 625 | 4450 | 0.28 | 680.43 | G300E | 1847067.86 | 14.49 | G300E | 340716.63 | 2.67
2583 | Story4 | B18 | 50 MPa RC Beam (25 cm x 25 cm) | Beam | 50MPa | Concrete Rectangular | 250 | 250 | 625 | 4450 | 0.28 | 680.43 | G300E | 1783178.57 | 13.99 | G300E | 0 | 0
2584 | Story4 | B19 | 50 MPa RC Beam (25 cm x 25 cm) | Beam | 50MPa | Concrete Rectangular | 250 | 250 | 625 | 4450 | 0.28 | 680.43 | G300E | 1815282.14 | 14.24 | G300E | 0 | 0
2585 | Story4 | B2 | 50 MPa RC Beam (25 cm x 25 cm) | Beam | 50MPa | Concrete Rectangular | 250 | 250 | 625 | 4450 | 0.28 | 680.43 | G300E | 1363289.29 | 10.7 | G300E | 635078.57 | 4.98
2586 | Story4 | B20 | 50 MPa RC Beam (25 cm x 25 cm) | Beam | 50MPa | Concrete Rectangular | 250 | 250 | 625 | 4450 | 0.28 | 680.43 | G300E | 1849292.86 | 14.51 | G300E | 46354.7 | 0.36
2587 | Story4 | B21 | 50 MPa RC Beam (25 cm x 25 cm) | Beam | 50MPa | Concrete Rectangular | 250 | 250 | 625 | 4450 | 0.28 | 680.43 | G300E | 1779046.43 | 13.96 | G300E | 0 | 0
2588 | Story4 | B22 | 50 MPa RC Beam (25 cm x 25 cm) | Beam | 50MPa | Concrete Rectangular | 250 | 250 | 625 | 4800 | 0.3 | 733.94 | G300E | 2113600 | 16.58 | G300E | 532800 | 4.18
2589 | Story4 | B23 | 50 MPa RC Beam (25 cm x 25 cm) | Beam | 50MPa | Concrete Rectangular | 250 | 250 | 625 | 4450 | 0.28 | 680.43 | G300E | 1760928.57 | 13.82 | G300E | 0 | 0
2590 | Story4 | B24 | 50 MPa RC Beam (25 cm x 25 cm) | Beam | 50MPa | Concrete Rectangular | 250 | 250 | 625 | 4800 | 0.3 | 733.94 | G300E | 2113280 | 16.58 | G300E | 532800 | 4.18
2591 | Story4 | B25 | 50 MPa RC Beam (25 cm x 25 cm) | Beam | 50MPa | Concrete Rectangular | 250 | 250 | 625 | 4450 | 0.28 | 680.43 | G300E | 1779364.29 | 13.96 | G300E | 0 | 0
2592 | Story4 | B26 | 50 MPa RC Beam (25 cm x 25 cm) | Beam | 50MPa | Concrete Rectangular | 250 | 250 | 625 | 4450 | 0.28 | 680.43 | G300E | 1849928.57 | 14.52 | G300E | 46354.7 | 0.36
2593 | Story4 | B27 | 50 MPa RC Beam (25 cm x 25 cm) | Beam | 50MPa | Concrete Rectangular | 250 | 250 | 625 | 4450 | 0.28 | 680.43 | G300E | 1815282.14 | 14.24 | G300E | 0 | 0
2594 | Story4 | B28 | 50 MPa RC Beam (25 cm x 25 cm) | Beam | 50MPa | Concrete Rectangular | 250 | 250 | 625 | 4450 | 0.28 | 680.43 | G300E | 1784132.14 | 14 | G300E | 0 | 0
2595 | Story4 | B29 | 50 MPa RC Beam (25 cm x 25 cm) | Beam | 50MPa | Concrete Rectangular | 250 | 250 | 625 | 4450 | 0.28 | 680.43 | G300E | 1847385.71 | 14.5 | G300E | 340716.63 | 2.67
2596 | Story4 | B3 | 50 MPa RC Beam (25 cm x 25 cm) | Beam | 50MPa | Concrete Rectangular | 250 | 250 | 625 | 4450 | 0.28 | 680.43 | G300E | 1720560.71 | 13.5 | G300E | 317539.29 | 2.49
2597 | Story4 | B30 | 50 MPa RC Beam (25 cm x 25 cm) | Beam | 50MPa | Concrete Rectangular | 250 | 250 | 625 | 4450 | 0.28 | 680.43 | G300E | 1496980 | 11.75 | G300E | 614372.19 | 4.82
2598 | Story4 | B31 | 50 MPa RC Beam (25 cm x 25 cm) | Beam | 50MPa | Concrete Rectangular | 250 | 250 | 625 | 4450 | 0.28 | 680.43 | G300E | 1330550 | 10.44 | G300E | 635078.57 | 4.98
2599 | Story4 | B32 | 50 MPa RC Beam (25 cm x 25 cm) | Beam | 50MPa | Concrete Rectangular | 250 | 250 | 625 | 4450 | 0.28 | 680.43 | G300E | 1754571.43 | 13.77 | G300E | 317539.29 | 2.49
2600 | Story4 | B33 | 50 MPa RC Beam (25 cm x 25 cm) | Beam | 50MPa | Concrete Rectangular | 250 | 250 | 625 | 4450 | 0.28 | 680.43 | G300E | 1832764.29 | 14.38 | G300E | 46354.7 | 0.36
2601 | Story4 | B34 | 50 MPa RC Beam (25 cm x 25 cm) | Beam | 50MPa | Concrete Rectangular | 250 | 250 | 625 | 4450 | 0.28 | 680.43 | G300E | 1868364.29 | 14.66 | G300E | 46354.7 | 0.36
2602 | Story4 | B35 | 50 MPa RC Beam (25 cm x 25 cm) | Beam | 50MPa | Concrete Rectangular | 250 | 250 | 625 | 4450 | 0.28 | 680.43 | G300E | 1755207.14 | 13.77 | G300E | 423385.71 | 3.32
2603 | Story4 | B36 | 50 MPa RC Beam (25 cm x 25 cm) | Beam | 50MPa | Concrete Rectangular | 250 | 250 | 625 | 4800 | 0.3 | 733.94 | G300E | 2091840 | 16.41 | G300E | 426240 | 3.34
2604 | Story4 | B4 | 50 MPa RC Beam (25 cm x 25 cm) | Beam | 50MPa | Concrete Rectangular | 250 | 250 | 625 | 4450 | 0.28 | 680.43 | G300E | 1575596.67 | 12.36 | G300E | 684410 | 5.37
2605 | Story4 | B40 | 50 MPa RC Beam (25 cm x 25 cm) | Beam | 50MPa | Concrete Rectangular | 250 | 250 | 625 | 4450 | 0.28 | 680.43 | G300E | 1939013.33 | 15.21 | G300E | 395160 | 3.1
2606 | Story4 | B41 | 50 MPa RC Beam (25 cm x 25 cm) | Beam | 50MPa | Concrete Rectangular | 250 | 250 | 625 | 4450 | 0.28 | 680.43 | G300E | 1754253.57 | 13.76 | G300E | 423385.71 | 3.32
2607 | Story4 | B42 | 50 MPa RC Beam (25 cm x 25 cm) | Beam | 50MPa | Concrete Rectangular | 250 | 250 | 625 | 4450 | 0.28 | 680.43 | G300E | 1867728.57 | 14.65 | G300E | 46354.7 | 0.36
2608 | Story4 | B43 | 50 MPa RC Beam (25 cm x 25 cm) | Beam | 50MPa | Concrete Rectangular | 250 | 250 | 625 | 4450 | 0.28 | 680.43 | G300E | 1832764.29 | 14.38 | G300E | 46354.7 | 0.36
2609 | Story4 | B44 | 50 MPa RC Beam (25 cm x 25 cm) | Beam | 50MPa | Concrete Rectangular | 250 | 250 | 625 | 4450 | 0.28 | 680.43 | G300E | 1754571.43 | 13.77 | G300E | 317539.29 | 2.49
2610 | Story4 | B45 | 50 MPa RC Beam (25 cm x 25 cm) | Beam | 50MPa | Concrete Rectangular | 250 | 250 | 625 | 4450 | 0.28 | 680.43 | G300E | 1330550 | 10.44 | G300E | 635078.57 | 4.98
2611 | Story4 | B46 | 50 MPa RC Beam (25 cm x 25 cm) | Beam | 50MPa | Concrete Rectangular | 250 | 250 | 625 | 4450 | 0.28 | 680.43 | G300E | 1504396.67 | 11.8 | G300E | 614372.19 | 4.82
2612 | Story4 | B47 | 50 MPa RC Beam (25 cm x 25 cm) | Beam | 50MPa | Concrete Rectangular | 250 | 250 | 625 | 4450 | 0.28 | 680.43 | G300E | 1754571.43 | 13.77 | G300E | 317539.29 | 2.49
2613 | Story4 | B48 | 50 MPa RC Beam (25 cm x 25 cm) | Beam | 50MPa | Concrete Rectangular | 250 | 250 | 625 | 4450 | 0.28 | 680.43 | G300E | 1783178.57 | 13.99 | G300E | 0 | 0
2614 | Story4 | B49 | 50 MPa RC Beam (25 cm x 25 cm) | Beam | 50MPa | Concrete Rectangular | 250 | 250 | 625 | 4450 | 0.28 | 680.43 | G300E | 1868364.29 | 14.66 | G300E | 46354.7 | 0.36
2615 | Story4 | B5 | 50 MPa RC Beam (25 cm x 25 cm) | Beam | 50MPa | Concrete Rectangular | 250 | 250 | 625 | 4450 | 0.28 | 680.43 | G300E | 1613442.86 | 12.66 | G300E | 211692.86 | 1.66
2616 | Story4 | B50 | 50 MPa RC Beam (25 cm x 25 cm) | Beam | 50MPa | Concrete Rectangular | 250 | 250 | 625 | 4450 | 0.28 | 680.43 | G300E | 1849292.86 | 14.51 | G300E | 46354.7 | 0.36
2617 | Story4 | B51 | 50 MPa RC Beam (25 cm x 25 cm) | Beam | 50MPa | Concrete Rectangular | 250 | 250 | 625 | 4800 | 0.3 | 733.94 | G300E | 2091840 | 16.41 | G300E | 426240 | 3.34
2618 | Story4 | B52 | 50 MPa RC Beam (25 cm x 25 cm) | Beam | 50MPa | Concrete Rectangular | 250 | 250 | 625 | 4450 | 0.28 | 680.43 | G300E | 1959186.67 | 15.37 | G300E | 493950 | 3.88
2619 | Story4 | B54 | 50 MPa RC Beam (25 cm x 25 cm) | Beam | 50MPa | Concrete Rectangular | 250 | 250 | 625 | 4450 | 0.28 | 680.43 | G300E | 1982920 | 15.56 | G300E | 493950 | 3.88
2620 | Story4 | B55 | 50 MPa RC Beam (25 cm x 25 cm) | Beam | 50MPa | Concrete Rectangular | 250 | 250 | 625 | 4450 | 0.28 | 680.43 | G300E | 1902820 | 14.93 | G300E | 493950 | 3.88
2621 | Story4 | B56 | 50 MPa RC Beam (25 cm x 25 cm) | Beam | 50MPa | Concrete Rectangular | 250 | 250 | 625 | 4450 | 0.28 | 680.43 | G300E | 1823228.57 | 14.31 | G300E | 23177.35 | 0.18
2622 | Story4 | B57 | 50 MPa RC Beam (25 cm x 25 cm) | Beam | 50MPa | Concrete Rectangular | 250 | 250 | 625 | 4450 | 0.28 | 680.43 | G300E | 1866775 | 14.65 | G300E | 46354.7 | 0.36
2623 | Story4 | B58 | 50 MPa RC Beam (25 cm x 25 cm) | Beam | 50MPa | Concrete Rectangular | 250 | 250 | 625 | 4450 | 0.28 | 680.43 | G300E | 1782542.86 | 13.99 | G300E | 0 | 0
2624 | Story4 | B59 | 50 MPa RC Beam (25 cm x 25 cm) | Beam | 50MPa | Concrete Rectangular | 250 | 250 | 625 | 4450 | 0.28 | 680.43 | G300E | 1754571.43 | 13.77 | G300E | 317539.29 | 2.49
2625 | Story4 | B6 | 50 MPa RC Beam (25 cm x 25 cm) | Beam | 50MPa | Concrete Rectangular | 250 | 250 | 625 | 4450 | 0.28 | 680.43 | G300E | 1595473.33 | 12.52 | G300E | 790320 | 6.2
2626 | Story4 | B60 | 50 MPa RC Beam (25 cm x 25 cm) | Beam | 50MPa | Concrete Rectangular | 250 | 250 | 625 | 4450 | 0.28 | 680.43 | G300E | 1427856.67 | 11.2 | G300E | 614372.19 | 4.82
2627 | Story4 | B61 | 50 MPa RC Beam (25 cm x 25 cm) | Beam | 50MPa | Concrete Rectangular | 250 | 250 | 625 | 4450 | 0.28 | 680.43 | G300E | 1361064.29 | 10.68 | G300E | 635078.57 | 4.98
2628 | Story4 | B62 | 50 MPa RC Beam (25 cm x 25 cm) | Beam | 50MPa | Concrete Rectangular | 250 | 250 | 625 | 4450 | 0.28 | 680.43 | G300E | 1847067.86 | 14.49 | G300E | 340716.63 | 2.67
2629 | Story4 | B63 | 50 MPa RC Beam (25 cm x 25 cm) | Beam | 50MPa | Concrete Rectangular | 250 | 250 | 625 | 4450 | 0.28 | 680.43 | G300E | 1720560.71 | 13.5 | G300E | 317539.29 | 2.49
2630 | Story4 | B64 | 50 MPa RC Beam (25 cm x 25 cm) | Beam | 50MPa | Concrete Rectangular | 250 | 250 | 625 | 4450 | 0.28 | 680.43 | G300E | 1815282.14 | 14.24 | G300E | 0 | 0
2631 | Story4 | B65 | 50 MPa RC Beam (25 cm x 25 cm) | Beam | 50MPa | Concrete Rectangular | 250 | 250 | 625 | 4450 | 0.28 | 680.43 | G300E | 1613442.86 | 12.66 | G300E | 211692.86 | 1.66
2632 | Story4 | B66 | 50 MPa RC Beam (25 cm x 25 cm) | Beam | 50MPa | Concrete Rectangular | 250 | 250 | 625 | 4450 | 0.28 | 680.43 | G300E | 1779364.29 | 13.96 | G300E | 0 | 0
2633 | Story4 | B67 | 50 MPa RC Beam (25 cm x 25 cm) | Beam | 50MPa | Concrete Rectangular | 250 | 250 | 625 | 4450 | 0.28 | 680.43 | G300E | 1862642.86 | 14.61 | G300E | 340716.63 | 2.67
2634 | Story4 | B68 | 50 MPa RC Beam (25 cm x 25 cm) | Beam | 50MPa | Concrete Rectangular | 250 | 250 | 625 | 4450 | 0.28 | 680.43 | G300E | 1759975 | 13.81 | G300E | 0 | 0
2635 | Story4 | B69 | 50 MPa RC Beam (25 cm x 25 cm) | Beam | 50MPa | Concrete Rectangular | 250 | 250 | 625 | 4450 | 0.28 | 680.43 | G300E | 1861371.43 | 14.61 | G300E | 340716.63 | 2.67
2636 | Story4 | B7 | 50 MPa RC Beam (25 cm x 25 cm) | Beam | 50MPa | Concrete Rectangular | 250 | 250 | 625 | 4450 | 0.28 | 680.43 | G300E | 1862960.71 | 14.62 | G300E | 340716.63 | 2.67
2637 | Story4 | B70 | 50 MPa RC Beam (25 cm x 25 cm) | Beam | 50MPa | Concrete Rectangular | 250 | 250 | 625 | 4450 | 0.28 | 680.43 | G300E | 1763153.57 | 13.83 | G300E | 0 | 0
2638 | Story4 | B71 | 50 MPa RC Beam (25 cm x 25 cm) | Beam | 50MPa | Concrete Rectangular | 250 | 250 | 625 | 4450 | 0.28 | 680.43 | G300E | 1611217.86 | 12.64 | G300E | 211692.86 | 1.66
2639 | Story4 | B72 | 50 MPa RC Beam (25 cm x 25 cm) | Beam | 50MPa | Concrete Rectangular | 250 | 250 | 625 | 4450 | 0.28 | 680.43 | G300E | 1811467.86 | 14.21 | G300E | 0 | 0
2640 | Story4 | B73 | 50 MPa RC Beam (25 cm x 25 cm) | Beam | 50MPa | Concrete Rectangular | 250 | 250 | 625 | 4450 | 0.28 | 680.43 | G300E | 1721196.43 | 13.51 | G300E | 317539.29 | 2.49
2641 | Story4 | B74 | 50 MPa RC Beam (25 cm x 25 cm) | Beam | 50MPa | Concrete Rectangular | 250 | 250 | 625 | 4450 | 0.28 | 680.43 | G300E | 1847703.57 | 14.5 | G300E | 340716.63 | 2.67
2642 | Story4 | B75 | 50 MPa RC Beam (25 cm x 25 cm) | Beam | 50MPa | Concrete Rectangular | 250 | 250 | 625 | 4450 | 0.28 | 680.43 | G300E | 1361382.14 | 10.68 | G300E | 635078.57 | 4.98
2643 | Story4 | B76 | 50 MPa RC Beam (25 cm x 25 cm) | Beam | 50MPa | Concrete Rectangular | 250 | 250 | 625 | 4450 | 0.28 | 680.43 | G300E | 1363289.29 | 10.7 | G300E | 635078.57 | 4.98
2644 | Story4 | B77 | 50 MPa RC Beam (25 cm x 25 cm) | Beam | 50MPa | Concrete Rectangular | 250 | 250 | 625 | 4450 | 0.28 | 680.43 | G300E | 1579750 | 12.4 | G300E | 684410 | 5.37
2645 | Story4 | B78 | 50 MPa RC Beam (25 cm x 25 cm) | Beam | 50MPa | Concrete Rectangular | 250 | 250 | 625 | 4450 | 0.28 | 680.43 | G300E | 1595473.33 | 12.52 | G300E | 790320 | 6.2
2646 | Story4 | B79 | 50 MPa RC Beam (25 cm x 25 cm) | Beam | 50MPa | Concrete Rectangular | 250 | 250 | 625 | 4450 | 0.28 | 680.43 | G300E | 1319742.86 | 10.36 | G300E | 635078.57 | 4.98
2647 | Story4 | B8 | 50 MPa RC Beam (25 cm x 25 cm) | Beam | 50MPa | Concrete Rectangular | 250 | 250 | 625 | 4450 | 0.28 | 680.43 | G300E | 1319742.86 | 10.36 | G300E | 635078.57 | 4.98
2648 | Story4 | B80 | 50 MPa RC Beam (25 cm x 25 cm) | Beam | 50MPa | Concrete Rectangular | 250 | 250 | 625 | 4450 | 0.28 | 680.43 | G300E | 1663706.67 | 13.05 | G300E | 790320 | 6.2
2649 | Story4 | B81 | 50 MPa RC Beam (25 cm x 25 cm) | Beam | 50MPa | Concrete Rectangular | 250 | 250 | 625 | 4450 | 0.28 | 680.43 | G300E | 1701680 | 13.35 | G300E | 684410 | 5.37
2650 | Story4 | B82 | 50 MPa RC Beam (25 cm x 25 cm) | Beam | 50MPa | Concrete Rectangular | 250 | 250 | 625 | 4450 | 0.28 | 680.43 | G300E | 1362653.57 | 10.69 | G300E | 635078.57 | 4.98
2651 | Story4 | B9 | 50 MPa RC Beam (25 cm x 25 cm) | Beam | 50MPa | Concrete Rectangular | 250 | 250 | 625 | 4450 | 0.28 | 680.43 | G300E | 1862642.86 | 14.61 | G300E | 340716.63 | 2.67
2652 | Story40 | B1 | 50 MPa RC Beam (37.5 cm x 25 cm) | Beam | 50MPa | Concrete Rectangular | 250 | 375 | 937.5 | 4562.5 | 0.43 | 1046.44 | G300E | 1562982.14 | 12.26 | G300E | 1654316.06 | 12.98
2653 | Story40 | B10 | 50 MPa RC Beam (37.5 cm x 25 cm) | Beam | 50MPa | Concrete Rectangular | 250 | 375 | 937.5 | 4562.5 | 0.43 | 1046.44 | G300E | 1932218.75 | 15.16 | G300E | 1194166.65 | 9.37
2654 | Story40 | B11 | 50 MPa RC Beam (37.5 cm x 25 cm) | Beam | 50MPa | Concrete Rectangular | 250 | 375 | 937.5 | 4562.5 | 0.43 | 1046.44 | G300E | 2385535.71 | 18.72 | G300E | 1185072.3 | 9.3
2655 | Story40 | B12 | 50 MPa RC Beam (37.5 cm x 25 cm) | Beam | 50MPa | Concrete Rectangular | 250 | 375 | 937.5 | 4562.5 | 0.43 | 1046.44 | G300E | 1601111.61 | 12.56 | G300E | 2230494.63 | 17.5
2656 | Story40 | B13 | 50 MPa RC Beam (37.5 cm x 25 cm) | Beam | 50MPa | Concrete Rectangular | 250 | 375 | 937.5 | 4562.5 | 0.43 | 1046.44 | G300E | 2217049.11 | 17.4 | G300E | 1113782.43 | 8.74
2657 | Story40 | B14 | 50 MPa RC Beam (37.5 cm x 25 cm) | Beam | 50MPa | Concrete Rectangular | 250 | 375 | 937.5 | 4562.5 | 0.43 | 1046.44 | G300E | 1830475 | 14.36 | G300E | 1611932.77 | 12.65
2658 | Story40 | B15 | 50 MPa RC Beam (37.5 cm x 25 cm) | Beam | 50MPa | Concrete Rectangular | 250 | 375 | 937.5 | 4562.5 | 0.43 | 1046.44 | G300E | 1562982.14 | 12.26 | G300E | 1654316.06 | 12.98
2659 | Story40 | B16 | 50 MPa RC Beam (37.5 cm x 25 cm) | Beam | 50MPa | Concrete Rectangular | 250 | 375 | 937.5 | 4562.5 | 0.43 | 1046.44 | G300E | 1507906.25 | 11.83 | G300E | 2114802.67 | 16.59
2660 | Story40 | B17 | 50 MPa RC Beam (37.5 cm x 25 cm) | Beam | 50MPa | Concrete Rectangular | 250 | 375 | 937.5 | 4562.5 | 0.43 | 1046.44 | G300E | 2307647.32 | 18.11 | G300E | 1689961 | 13.26
2661 | Story40 | B18 | 50 MPa RC Beam (37.5 cm x 25 cm) | Beam | 50MPa | Concrete Rectangular | 250 | 375 | 937.5 | 4562.5 | 0.43 | 1046.44 | G300E | 1839991.07 | 14.44 | G300E | 1078137.49 | 8.46
2662 | Story40 | B19 | 50 MPa RC Beam (37.5 cm x 25 cm) | Beam | 50MPa | Concrete Rectangular | 250 | 375 | 937.5 | 4562.5 | 0.43 | 1046.44 | G300E | 1835428.57 | 14.4 | G300E | 1654316.06 | 12.98
2663 | Story40 | B2 | 50 MPa RC Beam (37.5 cm x 25 cm) | Beam | 50MPa | Concrete Rectangular | 250 | 375 | 937.5 | 4562.5 | 0.43 | 1046.44 | G300E | 1830475 | 14.36 | G300E | 1611932.77 | 12.65
2664 | Story40 | B20 | 50 MPa RC Beam (37.5 cm x 25 cm) | Beam | 50MPa | Concrete Rectangular | 250 | 375 | 937.5 | 4562.5 | 0.43 | 1046.44 | G300E | 2039111.61 | 16 | G300E | 1725605.94 | 13.54
2665 | Story40 | B21 | 50 MPa RC Beam (37.5 cm x 25 cm) | Beam | 50MPa | Concrete Rectangular | 250 | 375 | 937.5 | 4562.5 | 0.43 | 1046.44 | G300E | 1822066.96 | 14.3 | G300E | 2266139.57 | 17.78
2666 | Story40 | B22 | 50 MPa RC Beam (37.5 cm x 25 cm) | Beam | 50MPa | Concrete Rectangular | 250 | 375 | 937.5 | 4800 | 0.45 | 1100.92 | G300E | 4707520 | 36.94 | G300E | 1952929.6 | 15.32
2667 | Story40 | B23 | 50 MPa RC Beam (37.5 cm x 25 cm) | Beam | 50MPa | Concrete Rectangular | 250 | 375 | 937.5 | 4562.5 | 0.43 | 1046.44 | G300E | 1468147.32 | 11.52 | G300E | 2230494.63 | 17.5
2668 | Story40 | B24 | 50 MPa RC Beam (37.5 cm x 25 cm) | Beam | 50MPa | Concrete Rectangular | 250 | 375 | 937.5 | 4800 | 0.45 | 1100.92 | G300E | 4706240 | 36.93 | G300E | 1952912.8 | 15.32
2669 | Story40 | B25 | 50 MPa RC Beam (37.5 cm x 25 cm) | Beam | 50MPa | Concrete Rectangular | 250 | 375 | 937.5 | 4562.5 | 0.43 | 1046.44 | G300E | 1923745.54 | 15.09 | G300E | 2266139.57 | 17.78
2670 | Story40 | B26 | 50 MPa RC Beam (37.5 cm x 25 cm) | Beam | 50MPa | Concrete Rectangular | 250 | 375 | 937.5 | 4562.5 | 0.43 | 1046.44 | G300E | 2040415.18 | 16.01 | G300E | 1725605.94 | 13.54
2671 | Story40 | B27 | 50 MPa RC Beam (37.5 cm x 25 cm) | Beam | 50MPa | Concrete Rectangular | 250 | 375 | 937.5 | 4562.5 | 0.43 | 1046.44 | G300E | 1834776.79 | 14.4 | G300E | 1654316.06 | 12.98
2672 | Story40 | B28 | 50 MPa RC Beam (37.5 cm x 25 cm) | Beam | 50MPa | Concrete Rectangular | 250 | 375 | 937.5 | 4562.5 | 0.43 | 1046.44 | G300E | 1839665.18 | 14.43 | G300E | 1078137.49 | 8.46
2673 | Story40 | B29 | 50 MPa RC Beam (37.5 cm x 25 cm) | Beam | 50MPa | Concrete Rectangular | 250 | 375 | 937.5 | 4562.5 | 0.43 | 1046.44 | G300E | 2304714.29 | 18.08 | G300E | 1689961 | 13.26
2674 | Story40 | B3 | 50 MPa RC Beam (37.5 cm x 25 cm) | Beam | 50MPa | Concrete Rectangular | 250 | 375 | 937.5 | 4562.5 | 0.43 | 1046.44 | G300E | 2219004.46 | 17.41 | G300E | 1113782.43 | 8.74
2675 | Story40 | B30 | 50 MPa RC Beam (37.5 cm x 25 cm) | Beam | 50MPa | Concrete Rectangular | 250 | 375 | 937.5 | 4562.5 | 0.43 | 1046.44 | G300E | 1507906.25 | 11.83 | G300E | 1970758.02 | 15.46
2676 | Story40 | B31 | 50 MPa RC Beam (37.5 cm x 25 cm) | Beam | 50MPa | Concrete Rectangular | 250 | 375 | 937.5 | 4562.5 | 0.43 | 1046.44 | G300E | 1492589.29 | 11.71 | G300E | 2230494.63 | 17.5
2677 | Story40 | B32 | 50 MPa RC Beam (37.5 cm x 25 cm) | Beam | 50MPa | Concrete Rectangular | 250 | 375 | 937.5 | 4562.5 | 0.43 | 1046.44 | G300E | 2500901.79 | 19.62 | G300E | 249514.57 | 1.96
2678 | Story40 | B33 | 50 MPa RC Beam (37.5 cm x 25 cm) | Beam | 50MPa | Concrete Rectangular | 250 | 375 | 937.5 | 4562.5 | 0.43 | 1046.44 | G300E | 1796973.21 | 14.1 | G300E | 1078137.49 | 8.46
2679 | Story40 | B34 | 50 MPa RC Beam (37.5 cm x 25 cm) | Beam | 50MPa | Concrete Rectangular | 250 | 375 | 937.5 | 4562.5 | 0.43 | 1046.44 | G300E | 2424968.75 | 19.03 | G300E | 320804.45 | 2.52
2680 | Story40 | B35 | 50 MPa RC Beam (37.5 cm x 25 cm) | Beam | 50MPa | Concrete Rectangular | 250 | 375 | 937.5 | 4562.5 | 0.43 | 1046.44 | G300E | 1496500 | 11.74 | G300E | 2293066.06 | 17.99
2681 | Story40 | B36 | 50 MPa RC Beam (37.5 cm x 25 cm) | Beam | 50MPa | Concrete Rectangular | 250 | 375 | 937.5 | 4800 | 0.45 | 1100.92 | G300E | 5393600 | 42.32 | G300E | 1992808 | 15.64
2682 | Story40 | B4 | 50 MPa RC Beam (37.5 cm x 25 cm) | Beam | 50MPa | Concrete Rectangular | 250 | 375 | 937.5 | 4562.5 | 0.43 | 1046.44 | G300E | 1601111.61 | 12.56 | G300E | 2230494.63 | 17.5
2683 | Story40 | B40 | 50 MPa RC Beam (37.5 cm x 25 cm) | Beam | 50MPa | Concrete Rectangular | 250 | 375 | 937.5 | 4562.5 | 0.43 | 1046.44 | G300E | 5117908.33 | 40.16 | G300E | 1894070.93 | 14.86
2684 | Story40 | B41 | 50 MPa RC Beam (37.5 cm x 25 cm) | Beam | 50MPa | Concrete Rectangular | 250 | 375 | 937.5 | 4562.5 | 0.43 | 1046.44 | G300E | 1496500 | 11.74 | G300E | 2291110.7 | 17.98
2685 | Story40 | B42 | 50 MPa RC Beam (37.5 cm x 25 cm) | Beam | 50MPa | Concrete Rectangular | 250 | 375 | 937.5 | 4562.5 | 0.43 | 1046.44 | G300E | 2424642.86 | 19.02 | G300E | 320804.45 | 2.52
2686 | Story40 | B43 | 50 MPa RC Beam (37.5 cm x 25 cm) | Beam | 50MPa | Concrete Rectangular | 250 | 375 | 937.5 | 4562.5 | 0.43 | 1046.44 | G300E | 1796973.21 | 14.1 | G300E | 1078137.49 | 8.46
2687 | Story40 | B44 | 50 MPa RC Beam (37.5 cm x 25 cm) | Beam | 50MPa | Concrete Rectangular | 250 | 375 | 937.5 | 4562.5 | 0.43 | 1046.44 | G300E | 2496339.29 | 19.59 | G300E | 249514.57 | 1.96
2688 | Story40 | B45 | 50 MPa RC Beam (37.5 cm x 25 cm) | Beam | 50MPa | Concrete Rectangular | 250 | 375 | 937.5 | 4562.5 | 0.43 | 1046.44 | G300E | 1492589.29 | 11.71 | G300E | 2230494.63 | 17.5
2689 | Story40 | B46 | 50 MPa RC Beam (37.5 cm x 25 cm) | Beam | 50MPa | Concrete Rectangular | 250 | 375 | 937.5 | 4562.5 | 0.43 | 1046.44 | G300E | 1507906.25 | 11.83 | G300E | 2114802.67 | 16.59
2690 | Story40 | B47 | 50 MPa RC Beam (37.5 cm x 25 cm) | Beam | 50MPa | Concrete Rectangular | 250 | 375 | 937.5 | 4562.5 | 0.43 | 1046.44 | G300E | 2500901.79 | 19.62 | G300E | 249514.57 | 1.96
2691 | Story40 | B48 | 50 MPa RC Beam (37.5 cm x 25 cm) | Beam | 50MPa | Concrete Rectangular | 250 | 375 | 937.5 | 4562.5 | 0.43 | 1046.44 | G300E | 1839991.07 | 14.44 | G300E | 1078137.49 | 8.46
2692 | Story40 | B49 | 50 MPa RC Beam (37.5 cm x 25 cm) | Beam | 50MPa | Concrete Rectangular | 250 | 375 | 937.5 | 4562.5 | 0.43 | 1046.44 | G300E | 2424968.75 | 19.03 | G300E | 320804.45 | 2.52
2693 | Story40 | B5 | 50 MPa RC Beam (37.5 cm x 25 cm) | Beam | 50MPa | Concrete Rectangular | 250 | 375 | 937.5 | 4562.5 | 0.43 | 1046.44 | G300E | 2387491.07 | 18.73 | G300E | 1185072.3 | 9.3
2694 | Story40 | B50 | 50 MPa RC Beam (37.5 cm x 25 cm) | Beam | 50MPa | Concrete Rectangular | 250 | 375 | 937.5 | 4562.5 | 0.43 | 1046.44 | G300E | 2038785.71 | 16 | G300E | 1725605.94 | 13.54
2695 | Story40 | B51 | 50 MPa RC Beam (37.5 cm x 25 cm) | Beam | 50MPa | Concrete Rectangular | 250 | 375 | 937.5 | 4800 | 0.45 | 1100.92 | G300E | 5393600 | 42.32 | G300E | 1992800.8 | 15.64
2696 | Story40 | B52 | 50 MPa RC Beam (37.5 cm x 25 cm) | Beam | 50MPa | Concrete Rectangular | 250 | 375 | 937.5 | 4562.5 | 0.43 | 1046.44 | G300E | 4470945.83 | 35.08 | G300E | 1856280.88 | 14.57
2697 | Story40 | B54 | 50 MPa RC Beam (37.5 cm x 25 cm) | Beam | 50MPa | Concrete Rectangular | 250 | 375 | 937.5 | 4562.5 | 0.43 | 1046.44 | G300E | 4459387.5 | 34.99 | G300E | 1849285.43 | 14.51
2698 | Story40 | B55 | 50 MPa RC Beam (37.5 cm x 25 cm) | Beam | 50MPa | Concrete Rectangular | 250 | 375 | 937.5 | 4562.5 | 0.43 | 1046.44 | G300E | 5092358.33 | 39.96 | G300E | 1885896.07 | 14.8
2699 | Story40 | B56 | 50 MPa RC Beam (37.5 cm x 25 cm) | Beam | 50MPa | Concrete Rectangular | 250 | 375 | 937.5 | 4562.5 | 0.43 | 1046.44 | G300E | 2039111.61 | 16 | G300E | 1725605.94 | 13.54
2700 | Story40 | B57 | 50 MPa RC Beam (37.5 cm x 25 cm) | Beam | 50MPa | Concrete Rectangular | 250 | 375 | 937.5 | 4562.5 | 0.43 | 1046.44 | G300E | 2426598.21 | 19.04 | G300E | 320804.45 | 2.52
2701 | Story40 | B58 | 50 MPa RC Beam (37.5 cm x 25 cm) | Beam | 50MPa | Concrete Rectangular | 250 | 375 | 937.5 | 4562.5 | 0.43 | 1046.44 | G300E | 1839339.29 | 14.43 | G300E | 1078137.49 | 8.46
2702 | Story40 | B59 | 50 MPa RC Beam (37.5 cm x 25 cm) | Beam | 50MPa | Concrete Rectangular | 250 | 375 | 937.5 | 4562.5 | 0.43 | 1046.44 | G300E | 2495687.5 | 19.58 | G300E | 249514.57 | 1.96
2703 | Story40 | B6 | 50 MPa RC Beam (37.5 cm x 25 cm) | Beam | 50MPa | Concrete Rectangular | 250 | 375 | 937.5 | 4562.5 | 0.43 | 1046.44 | G300E | 1939632.81 | 15.22 | G300E | 1194166.65 | 9.37
2704 | Story40 | B60 | 50 MPa RC Beam (37.5 cm x 25 cm) | Beam | 50MPa | Concrete Rectangular | 250 | 375 | 937.5 | 4562.5 | 0.43 | 1046.44 | G300E | 1507906.25 | 11.83 | G300E | 1970758.02 | 15.46
2705 | Story40 | B61 | 50 MPa RC Beam (37.5 cm x 25 cm) | Beam | 50MPa | Concrete Rectangular | 250 | 375 | 937.5 | 4562.5 | 0.43 | 1046.44 | G300E | 1562982.14 | 12.26 | G300E | 1654316.06 | 12.98
2706 | Story40 | B62 | 50 MPa RC Beam (37.5 cm x 25 cm) | Beam | 50MPa | Concrete Rectangular | 250 | 375 | 937.5 | 4562.5 | 0.43 | 1046.44 | G300E | 2307321.43 | 18.1 | G300E | 1689961 | 13.26
2707 | Story40 | B63 | 50 MPa RC Beam (37.5 cm x 25 cm) | Beam | 50MPa | Concrete Rectangular | 250 | 375 | 937.5 | 4562.5 | 0.43 | 1046.44 | G300E | 2219004.46 | 17.41 | G300E | 1113782.43 | 8.74
2708 | Story40 | B64 | 50 MPa RC Beam (37.5 cm x 25 cm) | Beam | 50MPa | Concrete Rectangular | 250 | 375 | 937.5 | 4562.5 | 0.43 | 1046.44 | G300E | 1835428.57 | 14.4 | G300E | 1654316.06 | 12.98
2709 | Story40 | B65 | 50 MPa RC Beam (37.5 cm x 25 cm) | Beam | 50MPa | Concrete Rectangular | 250 | 375 | 937.5 | 4562.5 | 0.43 | 1046.44 | G300E | 2387165.18 | 18.73 | G300E | 1185072.3 | 9.3
2710 | Story40 | B66 | 50 MPa RC Beam (37.5 cm x 25 cm) | Beam | 50MPa | Concrete Rectangular | 250 | 375 | 937.5 | 4562.5 | 0.43 | 1046.44 | G300E | 1822392.86 | 14.3 | G300E | 2266139.57 | 17.78
2711 | Story40 | B67 | 50 MPa RC Beam (37.5 cm x 25 cm) | Beam | 50MPa | Concrete Rectangular | 250 | 375 | 937.5 | 4562.5 | 0.43 | 1046.44 | G300E | 1900933.04 | 14.92 | G300E | 320804.45 | 2.52
2712 | Story40 | B68 | 50 MPa RC Beam (37.5 cm x 25 cm) | Beam | 50MPa | Concrete Rectangular | 250 | 375 | 937.5 | 4562.5 | 0.43 | 1046.44 | G300E | 1469125 | 11.53 | G300E | 2230494.63 | 17.5
2713 | Story40 | B69 | 50 MPa RC Beam (37.5 cm x 25 cm) | Beam | 50MPa | Concrete Rectangular | 250 | 375 | 937.5 | 4562.5 | 0.43 | 1046.44 | G300E | 1899955.36 | 14.91 | G300E | 320804.45 | 2.52
2714 | Story40 | B7 | 50 MPa RC Beam (37.5 cm x 25 cm) | Beam | 50MPa | Concrete Rectangular | 250 | 375 | 937.5 | 4562.5 | 0.43 | 1046.44 | G300E | 1901584.82 | 14.92 | G300E | 320804.45 | 2.52
2715 | Story40 | B70 | 50 MPa RC Beam (37.5 cm x 25 cm) | Beam | 50MPa | Concrete Rectangular | 250 | 375 | 937.5 | 4562.5 | 0.43 | 1046.44 | G300E | 1832169.64 | 14.38 | G300E | 2266139.57 | 17.78
2716 | Story40 | B71 | 50 MPa RC Beam (37.5 cm x 25 cm) | Beam | 50MPa | Concrete Rectangular | 250 | 375 | 937.5 | 4562.5 | 0.43 | 1046.44 | G300E | 2387165.18 | 18.73 | G300E | 1185072.3 | 9.3
2717 | Story40 | B72 | 50 MPa RC Beam (37.5 cm x 25 cm) | Beam | 50MPa | Concrete Rectangular | 250 | 375 | 937.5 | 4562.5 | 0.43 | 1046.44 | G300E | 1831843.75 | 14.37 | G300E | 1654316.06 | 12.98
2718 | Story40 | B73 | 50 MPa RC Beam (37.5 cm x 25 cm) | Beam | 50MPa | Concrete Rectangular | 250 | 375 | 937.5 | 4562.5 | 0.43 | 1046.44 | G300E | 2217700.89 | 17.4 | G300E | 1113782.43 | 8.74
2719 | Story40 | B74 | 50 MPa RC Beam (37.5 cm x 25 cm) | Beam | 50MPa | Concrete Rectangular | 250 | 375 | 937.5 | 4562.5 | 0.43 | 1046.44 | G300E | 2305040.18 | 18.09 | G300E | 1689961 | 13.26
2720 | Story40 | B75 | 50 MPa RC Beam (37.5 cm x 25 cm) | Beam | 50MPa | Concrete Rectangular | 250 | 375 | 937.5 | 4562.5 | 0.43 | 1046.44 | G300E | 1562982.14 | 12.26 | G300E | 1654316.06 | 12.98
2721 | Story40 | B76 | 50 MPa RC Beam (37.5 cm x 25 cm) | Beam | 50MPa | Concrete Rectangular | 250 | 375 | 937.5 | 4562.5 | 0.43 | 1046.44 | G300E | 1830475 | 14.36 | G300E | 1611932.77 | 12.65
2722 | Story40 | B77 | 50 MPa RC Beam (37.5 cm x 25 cm) | Beam | 50MPa | Concrete Rectangular | 250 | 375 | 937.5 | 4562.5 | 0.43 | 1046.44 | G300E | 1601111.61 | 12.56 | G300E | 2230494.63 | 17.5
2723 | Story40 | B78 | 50 MPa RC Beam (37.5 cm x 25 cm) | Beam | 50MPa | Concrete Rectangular | 250 | 375 | 937.5 | 4562.5 | 0.43 | 1046.44 | G300E | 1939632.81 | 15.22 | G300E | 1194166.65 | 9.37
2724 | Story40 | B79 | 50 MPa RC Beam (37.5 cm x 25 cm) | Beam | 50MPa | Concrete Rectangular | 250 | 375 | 937.5 | 4562.5 | 0.43 | 1046.44 | G300E | 1464236.61 | 11.49 | G300E | 1942405.35 | 15.24
2725 | Story40 | B8 | 50 MPa RC Beam (37.5 cm x 25 cm) | Beam | 50MPa | Concrete Rectangular | 250 | 375 | 937.5 | 4562.5 | 0.43 | 1046.44 | G300E | 1464562.5 | 11.49 | G300E | 1942405.35 | 15.24
2726 | Story40 | B80 | 50 MPa RC Beam (37.5 cm x 25 cm) | Beam | 50MPa | Concrete Rectangular | 250 | 375 | 937.5 | 4562.5 | 0.43 | 1046.44 | G300E | 1931648.44 | 15.16 | G300E | 1194166.65 | 9.37
2727 | Story40 | B81 | 50 MPa RC Beam (37.5 cm x 25 cm) | Beam | 50MPa | Concrete Rectangular | 250 | 375 | 937.5 | 4562.5 | 0.43 | 1046.44 | G300E | 1601111.61 | 12.56 | G300E | 2230494.63 | 17.5
2728 | Story40 | B82 | 50 MPa RC Beam (37.5 cm x 25 cm) | Beam | 50MPa | Concrete Rectangular | 250 | 375 | 937.5 | 4562.5 | 0.43 | 1046.44 | G300E | 1830475 | 14.36 | G300E | 1611932.77 | 12.65
2729 | Story40 | B9 | 50 MPa RC Beam (37.5 cm x 25 cm) | Beam | 50MPa | Concrete Rectangular | 250 | 375 | 937.5 | 4562.5 | 0.43 | 1046.44 | G300E | 1901258.93 | 14.92 | G300E | 320804.45 | 2.52
2730 | Story41 | B1 | 50 MPa RC Beam (40 cm x 25 cm) | Beam | 50MPa | Concrete Rectangular | 250 | 400 | 1000 | 4562.5 | 0.46 | 1116.21 | G300E | 1519312.5 | 11.92 | G300E | 1740270.46 | 13.65
2731 | Story41 | B10 | 50 MPa RC Beam (40 cm x 25 cm) | Beam | 50MPa | Concrete Rectangular | 250 | 400 | 1000 | 4562.5 | 0.46 | 1116.21 | G300E | 1519312.5 | 11.92 | G300E | 1740270.46 | 13.65
2732 | Story41 | B11 | 50 MPa RC Beam (40 cm x 25 cm) | Beam | 50MPa | Concrete Rectangular | 250 | 400 | 1000 | 4562.5 | 0.46 | 1116.21 | G300E | 2375433.04 | 18.64 | G300E | 304170.14 | 2.39
2733 | Story41 | B12 | 50 MPa RC Beam (40 cm x 25 cm) | Beam | 50MPa | Concrete Rectangular | 250 | 400 | 1000 | 4562.5 | 0.46 | 1116.21 | G300E | 1523875 | 11.96 | G300E | 2345127.61 | 18.4
2734 | Story41 | B13 | 50 MPa RC Beam (40 cm x 25 cm) | Beam | 50MPa | Concrete Rectangular | 250 | 400 | 1000 | 4562.5 | 0.46 | 1116.21 | G300E | 2276687.5 | 17.86 | G300E | 266148.88 | 2.09
2735 | Story41 | B14 | 50 MPa RC Beam (40 cm x 25 cm) | Beam | 50MPa | Concrete Rectangular | 250 | 400 | 1000 | 4562.5 | 0.46 | 1116.21 | G300E | 1519638.39 | 11.92 | G300E | 1740270.46 | 13.65
2736 | Story41 | B15 | 50 MPa RC Beam (40 cm x 25 cm) | Beam | 50MPa | Concrete Rectangular | 250 | 400 | 1000 | 4562.5 | 0.46 | 1116.21 | G300E | 1519312.5 | 11.92 | G300E | 1740270.46 | 13.65
2737 | Story41 | B16 | 50 MPa RC Beam (40 cm x 25 cm) | Beam | 50MPa | Concrete Rectangular | 250 | 400 | 1000 | 4562.5 | 0.46 | 1116.21 | G300E | 1522245.54 | 11.94 | G300E | 2345127.61 | 18.4
2738 | Story41 | B17 | 50 MPa RC Beam (40 cm x 25 cm) | Beam | 50MPa | Concrete Rectangular | 250 | 400 | 1000 | 4562.5 | 0.46 | 1116.21 | G300E | 2291026.79 | 17.98 | G300E | 1778291.73 | 13.95
2739 | Story41 | B18 | 50 MPa RC Beam (40 cm x 25 cm) | Beam | 50MPa | Concrete Rectangular | 250 | 400 | 1000 | 4562.5 | 0.46 | 1116.21 | G300E | 1853678.57 | 14.54 | G300E | 1135413.32 | 8.91
2740 | Story41 | B19 | 50 MPa RC Beam (40 cm x 25 cm) | Beam | 50MPa | Concrete Rectangular | 250 | 400 | 1000 | 4562.5 | 0.46 | 1116.21 | G300E | 1801535.71 | 14.14 | G300E | 1740270.46 | 13.65
2741 | Story41 | B2 | 50 MPa RC Beam (40 cm x 25 cm) | Beam | 50MPa | Concrete Rectangular | 250 | 400 | 1000 | 4562.5 | 0.46 | 1116.21 | G300E | 1519638.39 | 11.92 | G300E | 1740270.46 | 13.65
2742 | Story41 | B20 | 50 MPa RC Beam (40 cm x 25 cm) | Beam | 50MPa | Concrete Rectangular | 250 | 400 | 1000 | 4562.5 | 0.46 | 1116.21 | G300E | 2011410.71 | 15.78 | G300E | 1778291.73 | 13.95
2743 | Story41 | B21 | 50 MPa RC Beam (40 cm x 25 cm) | Beam | 50MPa | Concrete Rectangular | 250 | 400 | 1000 | 4562.5 | 0.46 | 1116.21 | G300E | 1845205.36 | 14.48 | G300E | 2383148.88 | 18.7
2744 | Story41 | B22 | 50 MPa RC Beam (40 cm x 25 cm) | Beam | 50MPa | Concrete Rectangular | 250 | 400 | 1000 | 4800 | 0.48 | 1174.31 | G300E | 4457920 | 34.98 | G300E | 2054053.12 | 16.12
2745 | Story41 | B23 | 50 MPa RC Beam (40 cm x 25 cm) | Beam | 50MPa | Concrete Rectangular | 250 | 400 | 1000 | 4562.5 | 0.46 | 1116.21 | G300E | 1519312.5 | 11.92 | G300E | 2345127.61 | 18.4
2746 | Story41 | B24 | 50 MPa RC Beam (40 cm x 25 cm) | Beam | 50MPa | Concrete Rectangular | 250 | 400 | 1000 | 4800 | 0.48 | 1174.31 | G300E | 4456960 | 34.97 | G300E | 2054037.76 | 16.12
2747 | Story41 | B25 | 50 MPa RC Beam (40 cm x 25 cm) | Beam | 50MPa | Concrete Rectangular | 250 | 400 | 1000 | 4562.5 | 0.46 | 1116.21 | G300E | 1844553.57 | 14.47 | G300E | 2383148.88 | 18.7
2748 | Story41 | B26 | 50 MPa RC Beam (40 cm x 25 cm) | Beam | 50MPa | Concrete Rectangular | 250 | 400 | 1000 | 4562.5 | 0.46 | 1116.21 | G300E | 2012388.39 | 15.79 | G300E | 1778291.73 | 13.95
2749 | Story41 | B27 | 50 MPa RC Beam (40 cm x 25 cm) | Beam | 50MPa | Concrete Rectangular | 250 | 400 | 1000 | 4562.5 | 0.46 | 1116.21 | G300E | 1801535.71 | 14.14 | G300E | 1740270.46 | 13.65
2750 | Story41 | B28 | 50 MPa RC Beam (40 cm x 25 cm) | Beam | 50MPa | Concrete Rectangular | 250 | 400 | 1000 | 4562.5 | 0.46 | 1116.21 | G300E | 1854004.46 | 14.55 | G300E | 1135413.32 | 8.91
2751 | Story41 | B29 | 50 MPa RC Beam (40 cm x 25 cm) | Beam | 50MPa | Concrete Rectangular | 250 | 400 | 1000 | 4562.5 | 0.46 | 1116.21 | G300E | 2289723.21 | 17.97 | G300E | 1778291.73 | 13.95
2752 | Story41 | B3 | 50 MPa RC Beam (40 cm x 25 cm) | Beam | 50MPa | Concrete Rectangular | 250 | 400 | 1000 | 4562.5 | 0.46 | 1116.21 | G300E | 2278316.96 | 17.88 | G300E | 266148.88 | 2.09
2753 | Story41 | B30 | 50 MPa RC Beam (40 cm x 25 cm) | Beam | 50MPa | Concrete Rectangular | 250 | 400 | 1000 | 4562.5 | 0.46 | 1116.21 | G300E | 1522245.54 | 11.94 | G300E | 2345127.61 | 18.4
2754 | Story41 | B31 | 50 MPa RC Beam (40 cm x 25 cm) | Beam | 50MPa | Concrete Rectangular | 250 | 400 | 1000 | 4562.5 | 0.46 | 1116.21 | G300E | 1520616.07 | 11.93 | G300E | 2345127.61 | 18.4
2755 | Story41 | B32 | 50 MPa RC Beam (40 cm x 25 cm) | Beam | 50MPa | Concrete Rectangular | 250 | 400 | 1000 | 4562.5 | 0.46 | 1116.21 | G300E | 2444522.32 | 19.18 | G300E | 266148.88 | 2.09
2756 | Story41 | B33 | 50 MPa RC Beam (40 cm x 25 cm) | Beam | 50MPa | Concrete Rectangular | 250 | 400 | 1000 | 4562.5 | 0.46 | 1116.21 | G300E | 1788500 | 14.03 | G300E | 1135413.32 | 8.91
2757 | Story41 | B34 | 50 MPa RC Beam (40 cm x 25 cm) | Beam | 50MPa | Concrete Rectangular | 250 | 400 | 1000 | 4562.5 | 0.46 | 1116.21 | G300E | 2356205.36 | 18.49 | G300E | 342191.41 | 2.68
2758 | Story41 | B35 | 50 MPa RC Beam (40 cm x 25 cm) | Beam | 50MPa | Concrete Rectangular | 250 | 400 | 1000 | 4562.5 | 0.46 | 1116.21 | G300E | 1519964.29 | 11.93 | G300E | 2378368.68 | 18.66
2759 | Story41 | B36 | 50 MPa RC Beam (40 cm x 25 cm) | Beam | 50MPa | Concrete Rectangular | 250 | 400 | 1000 | 4800 | 0.48 | 1174.31 | G300E | 5009920 | 39.31 | G300E | 2095109.12 | 16.44
2760 | Story41 | B4 | 50 MPa RC Beam (40 cm x 25 cm) | Beam | 50MPa | Concrete Rectangular | 250 | 400 | 1000 | 4562.5 | 0.46 | 1116.21 | G300E | 1523875 | 11.96 | G300E | 2345127.61 | 18.4
2761 | Story41 | B40 | 50 MPa RC Beam (40 cm x 25 cm) | Beam | 50MPa | Concrete Rectangular | 250 | 400 | 1000 | 4562.5 | 0.46 | 1116.21 | G300E | 4754125 | 37.3 | G300E | 1991311.03 | 15.62
2762 | Story41 | B41 | 50 MPa RC Beam (40 cm x 25 cm) | Beam | 50MPa | Concrete Rectangular | 250 | 400 | 1000 | 4562.5 | 0.46 | 1116.21 | G300E | 1520941.96 | 11.93 | G300E | 2378368.68 | 18.66
2763 | Story41 | B42 | 50 MPa RC Beam (40 cm x 25 cm) | Beam | 50MPa | Concrete Rectangular | 250 | 400 | 1000 | 4562.5 | 0.46 | 1116.21 | G300E | 2355879.46 | 18.49 | G300E | 342191.41 | 2.68
2764 | Story41 | B43 | 50 MPa RC Beam (40 cm x 25 cm) | Beam | 50MPa | Concrete Rectangular | 250 | 400 | 1000 | 4562.5 | 0.46 | 1116.21 | G300E | 1788174.11 | 14.03 | G300E | 1135413.32 | 8.91
2765 | Story41 | B44 | 50 MPa RC Beam (40 cm x 25 cm) | Beam | 50MPa | Concrete Rectangular | 250 | 400 | 1000 | 4562.5 | 0.46 | 1116.21 | G300E | 2441915.18 | 19.16 | G300E | 266148.88 | 2.09
2766 | Story41 | B45 | 50 MPa RC Beam (40 cm x 25 cm) | Beam | 50MPa | Concrete Rectangular | 250 | 400 | 1000 | 4562.5 | 0.46 | 1116.21 | G300E | 1520616.07 | 11.93 | G300E | 2345127.61 | 18.4
2767 | Story41 | B46 | 50 MPa RC Beam (40 cm x 25 cm) | Beam | 50MPa | Concrete Rectangular | 250 | 400 | 1000 | 4562.5 | 0.46 | 1116.21 | G300E | 1522245.54 | 11.94 | G300E | 2345127.61 | 18.4
2768 | Story41 | B47 | 50 MPa RC Beam (40 cm x 25 cm) | Beam | 50MPa | Concrete Rectangular | 250 | 400 | 1000 | 4562.5 | 0.46 | 1116.21 | G300E | 2444522.32 | 19.18 | G300E | 266148.88 | 2.09
2769 | Story41 | B48 | 50 MPa RC Beam (40 cm x 25 cm) | Beam | 50MPa | Concrete Rectangular | 250 | 400 | 1000 | 4562.5 | 0.46 | 1116.21 | G300E | 1854004.46 | 14.55 | G300E | 1135413.32 | 8.91
2770 | Story41 | B49 | 50 MPa RC Beam (40 cm x 25 cm) | Beam | 50MPa | Concrete Rectangular | 250 | 400 | 1000 | 4562.5 | 0.46 | 1116.21 | G300E | 2356205.36 | 18.49 | G300E | 342191.41 | 2.68
2771 | Story41 | B5 | 50 MPa RC Beam (40 cm x 25 cm) | Beam | 50MPa | Concrete Rectangular | 250 | 400 | 1000 | 4562.5 | 0.46 | 1116.21 | G300E | 2376084.82 | 18.64 | G300E | 304170.14 | 2.39
2772 | Story41 | B50 | 50 MPa RC Beam (40 cm x 25 cm) | Beam | 50MPa | Concrete Rectangular | 250 | 400 | 1000 | 4562.5 | 0.46 | 1116.21 | G300E | 2011410.71 | 15.78 | G300E | 1778291.73 | 13.95
2773 | Story41 | B51 | 50 MPa RC Beam (40 cm x 25 cm) | Beam | 50MPa | Concrete Rectangular | 250 | 400 | 1000 | 4800 | 0.48 | 1174.31 | G300E | 5009600 | 39.31 | G300E | 2095101.44 | 16.44
2774 | Story41 | B52 | 50 MPa RC Beam (40 cm x 25 cm) | Beam | 50MPa | Concrete Rectangular | 250 | 400 | 1000 | 4562.5 | 0.46 | 1116.21 | G300E | 4234608.33 | 33.23 | G300E | 1952400.82 | 15.32
2775 | Story41 | B54 | 50 MPa RC Beam (40 cm x 25 cm) | Beam | 50MPa | Concrete Rectangular | 250 | 400 | 1000 | 4562.5 | 0.46 | 1116.21 | G300E | 4224266.67 | 33.15 | G300E | 1945430.53 | 15.26
2776 | Story41 | B55 | 50 MPa RC Beam (40 cm x 25 cm) | Beam | 50MPa | Concrete Rectangular | 250 | 400 | 1000 | 4562.5 | 0.46 | 1116.21 | G300E | 4745608.33 | 37.24 | G300E | 1984508.65 | 15.57
2777 | Story41 | B56 | 50 MPa RC Beam (40 cm x 25 cm) | Beam | 50MPa | Concrete Rectangular | 250 | 400 | 1000 | 4562.5 | 0.46 | 1116.21 | G300E | 2014669.64 | 15.81 | G300E | 1816313 | 14.25
2778 | Story41 | B57 | 50 MPa RC Beam (40 cm x 25 cm) | Beam | 50MPa | Concrete Rectangular | 250 | 400 | 1000 | 4562.5 | 0.46 | 1116.21 | G300E | 2358160.71 | 18.5 | G300E | 342191.41 | 2.68
2779 | Story41 | B58 | 50 MPa RC Beam (40 cm x 25 cm) | Beam | 50MPa | Concrete Rectangular | 250 | 400 | 1000 | 4562.5 | 0.46 | 1116.21 | G300E | 1853678.57 | 14.54 | G300E | 1135413.32 | 8.91
2780 | Story41 | B59 | 50 MPa RC Beam (40 cm x 25 cm) | Beam | 50MPa | Concrete Rectangular | 250 | 400 | 1000 | 4562.5 | 0.46 | 1116.21 | G300E | 2441589.29 | 19.16 | G300E | 266148.88 | 2.09
2781 | Story41 | B6 | 50 MPa RC Beam (40 cm x 25 cm) | Beam | 50MPa | Concrete Rectangular | 250 | 400 | 1000 | 4562.5 | 0.46 | 1116.21 | G300E | 1519312.5 | 11.92 | G300E | 1740270.46 | 13.65
2782 | Story41 | B60 | 50 MPa RC Beam (40 cm x 25 cm) | Beam | 50MPa | Concrete Rectangular | 250 | 400 | 1000 | 4562.5 | 0.46 | 1116.21 | G300E | 1522245.54 | 11.94 | G300E | 2345127.61 | 18.4
2783 | Story41 | B61 | 50 MPa RC Beam (40 cm x 25 cm) | Beam | 50MPa | Concrete Rectangular | 250 | 400 | 1000 | 4562.5 | 0.46 | 1116.21 | G300E | 1519312.5 | 11.92 | G300E | 1740270.46 | 13.65
2784 | Story41 | B62 | 50 MPa RC Beam (40 cm x 25 cm) | Beam | 50MPa | Concrete Rectangular | 250 | 400 | 1000 | 4562.5 | 0.46 | 1116.21 | G300E | 2291026.79 | 17.98 | G300E | 1778291.73 | 13.95
2785 | Story41 | B63 | 50 MPa RC Beam (40 cm x 25 cm) | Beam | 50MPa | Concrete Rectangular | 250 | 400 | 1000 | 4562.5 | 0.46 | 1116.21 | G300E | 2278316.96 | 17.88 | G300E | 266148.88 | 2.09
2786 | Story41 | B64 | 50 MPa RC Beam (40 cm x 25 cm) | Beam | 50MPa | Concrete Rectangular | 250 | 400 | 1000 | 4562.5 | 0.46 | 1116.21 | G300E | 1801535.71 | 14.14 | G300E | 1740270.46 | 13.65
2787 | Story41 | B65 | 50 MPa RC Beam (40 cm x 25 cm) | Beam | 50MPa | Concrete Rectangular | 250 | 400 | 1000 | 4562.5 | 0.46 | 1116.21 | G300E | 2376084.82 | 18.64 | G300E | 304170.14 | 2.39
2788 | Story41 | B66 | 50 MPa RC Beam (40 cm x 25 cm) | Beam | 50MPa | Concrete Rectangular | 250 | 400 | 1000 | 4562.5 | 0.46 | 1116.21 | G300E | 1845531.25 | 14.48 | G300E | 2383148.88 | 18.7
2789 | Story41 | B67 | 50 MPa RC Beam (40 cm x 25 cm) | Beam | 50MPa | Concrete Rectangular | 250 | 400 | 1000 | 4562.5 | 0.46 | 1116.21 | G300E | 1784263.39 | 14 | G300E | 1173434.59 | 9.21
2790 | Story41 | B68 | 50 MPa RC Beam (40 cm x 25 cm) | Beam | 50MPa | Concrete Rectangular | 250 | 400 | 1000 | 4562.5 | 0.46 | 1116.21 | G300E | 1519312.5 | 11.92 | G300E | 2345127.61 | 18.4
2791 | Story41 | B69 | 50 MPa RC Beam (40 cm x 25 cm) | Beam | 50MPa | Concrete Rectangular | 250 | 400 | 1000 | 4562.5 | 0.46 | 1116.21 | G300E | 1783611.61 | 13.99 | G300E | 719791.73 | 5.65
2792 | Story41 | B7 | 50 MPa RC Beam (40 cm x 25 cm) | Beam | 50MPa | Concrete Rectangular | 250 | 400 | 1000 | 4562.5 | 0.46 | 1116.21 | G300E | 1784263.39 | 14 | G300E | 719791.73 | 5.65
2793 | Story41 | B70 | 50 MPa RC Beam (40 cm x 25 cm) | Beam | 50MPa | Concrete Rectangular | 250 | 400 | 1000 | 4562.5 | 0.46 | 1116.21 | G300E | 1852049.11 | 14.53 | G300E | 2383148.88 | 18.7
2794 | Story41 | B71 | 50 MPa RC Beam (40 cm x 25 cm) | Beam | 50MPa | Concrete Rectangular | 250 | 400 | 1000 | 4562.5 | 0.46 | 1116.21 | G300E | 2376084.82 | 18.64 | G300E | 304170.14 | 2.39
2795 | Story41 | B72 | 50 MPa RC Beam (40 cm x 25 cm) | Beam | 50MPa | Concrete Rectangular | 250 | 400 | 1000 | 4562.5 | 0.46 | 1116.21 | G300E | 1798276.79 | 14.11 | G300E | 1740270.46 | 13.65
2796 | Story41 | B73 | 50 MPa RC Beam (40 cm x 25 cm) | Beam | 50MPa | Concrete Rectangular | 250 | 400 | 1000 | 4562.5 | 0.46 | 1116.21 | G300E | 2277991.07 | 17.87 | G300E | 266148.88 | 2.09
2797 | Story41 | B74 | 50 MPa RC Beam (40 cm x 25 cm) | Beam | 50MPa | Concrete Rectangular | 250 | 400 | 1000 | 4562.5 | 0.46 | 1116.21 | G300E | 2289723.21 | 17.97 | G300E | 1778291.73 | 13.95
2798 | Story41 | B75 | 50 MPa RC Beam (40 cm x 25 cm) | Beam | 50MPa | Concrete Rectangular | 250 | 400 | 1000 | 4562.5 | 0.46 | 1116.21 | G300E | 1519312.5 | 11.92 | G300E | 1740270.46 | 13.65
2799 | Story41 | B76 | 50 MPa RC Beam (40 cm x 25 cm) | Beam | 50MPa | Concrete Rectangular | 250 | 400 | 1000 | 4562.5 | 0.46 | 1116.21 | G300E | 1519638.39 | 11.92 | G300E | 1740270.46 | 13.65
2800 | Story41 | B77 | 50 MPa RC Beam (40 cm x 25 cm) | Beam | 50MPa | Concrete Rectangular | 250 | 400 | 1000 | 4562.5 | 0.46 | 1116.21 | G300E | 1523875 | 11.96 | G300E | 2345127.61 | 18.4
2801 | Story41 | B78 | 50 MPa RC Beam (40 cm x 25 cm) | Beam | 50MPa | Concrete Rectangular | 250 | 400 | 1000 | 4562.5 | 0.46 | 1116.21 | G300E | 1519312.5 | 11.92 | G300E | 1740270.46 | 13.65
2802 | Story41 | B79 | 50 MPa RC Beam (40 cm x 25 cm) | Beam | 50MPa | Concrete Rectangular | 250 | 400 | 1000 | 4562.5 | 0.46 | 1116.21 | G300E | 1736357.14 | 13.62 | G300E | 1512142.86 | 11.86
2803 | Story41 | B8 | 50 MPa RC Beam (40 cm x 25 cm) | Beam | 50MPa | Concrete Rectangular | 250 | 400 | 1000 | 4562.5 | 0.46 | 1116.21 | G300E | 1736357.14 | 13.62 | G300E | 1512142.86 | 11.86
2804 | Story41 | B80 | 50 MPa RC Beam (40 cm x 25 cm) | Beam | 50MPa | Concrete Rectangular | 250 | 400 | 1000 | 4562.5 | 0.46 | 1116.21 | G300E | 1519312.5 | 11.92 | G300E | 1740270.46 | 13.65
2805 | Story41 | B81 | 50 MPa RC Beam (40 cm x 25 cm) | Beam | 50MPa | Concrete Rectangular | 250 | 400 | 1000 | 4562.5 | 0.46 | 1116.21 | G300E | 1523875 | 11.96 | G300E | 2345127.61 | 18.4
2806 | Story41 | B82 | 50 MPa RC Beam (40 cm x 25 cm) | Beam | 50MPa | Concrete Rectangular | 250 | 400 | 1000 | 4562.5 | 0.46 | 1116.21 | G300E | 1519638.39 | 11.92 | G300E | 1740270.46 | 13.65
2807 | Story41 | B9 | 50 MPa RC Beam (40 cm x 25 cm) | Beam | 50MPa | Concrete Rectangular | 250 | 400 | 1000 | 4562.5 | 0.46 | 1116.21 | G300E | 1783937.5 | 14 | G300E | 719791.73 | 5.65
2808 | Story42 | B1 | 50 MPa RC Beam (40 cm x 25 cm) | Beam | 50MPa | Concrete Rectangular | 250 | 400 | 1000 | 4562.5 | 0.46 | 1116.21 | G300E | 1535281.25 | 12.05 | G300E | 1740270.46 | 13.65
2809 | Story42 | B10 | 50 MPa RC Beam (40 cm x 25 cm) | Beam | 50MPa | Concrete Rectangular | 250 | 400 | 1000 | 4562.5 | 0.46 | 1116.21 | G300E | 1994097.66 | 15.65 | G300E | 1092530.55 | 8.57
2810 | Story42 | B11 | 50 MPa RC Beam (40 cm x 25 cm) | Beam | 50MPa | Concrete Rectangular | 250 | 400 | 1000 | 4562.5 | 0.46 | 1116.21 | G300E | 2345125 | 18.4 | G300E | 757813 | 5.95
2811 | Story42 | B12 | 50 MPa RC Beam (40 cm x 25 cm) | Beam | 50MPa | Concrete Rectangular | 250 | 400 | 1000 | 4562.5 | 0.46 | 1116.21 | G300E | 1519964.29 | 11.93 | G300E | 2345127.61 | 18.4
2812 | Story42 | B13 | 50 MPa RC Beam (40 cm x 25 cm) | Beam | 50MPa | Concrete Rectangular | 250 | 400 | 1000 | 4562.5 | 0.46 | 1116.21 | G300E | 2151218.75 | 16.88 | G300E | 1173434.59 | 9.21
2813 | Story42 | B14 | 50 MPa RC Beam (40 cm x 25 cm) | Beam | 50MPa | Concrete Rectangular | 250 | 400 | 1000 | 4562.5 | 0.46 | 1116.21 | G300E | 2127645.83 | 16.69 | G300E | 1729899.25 | 13.57
2814 | Story42 | B15 | 50 MPa RC Beam (40 cm x 25 cm) | Beam | 50MPa | Concrete Rectangular | 250 | 400 | 1000 | 4562.5 | 0.46 | 1116.21 | G300E | 1535281.25 | 12.05 | G300E | 1740270.46 | 13.65
2815 | Story42 | B16 | 50 MPa RC Beam (40 cm x 25 cm) | Beam | 50MPa | Concrete Rectangular | 250 | 400 | 1000 | 4562.5 | 0.46 | 1116.21 | G300E | 1636959.82 | 12.84 | G300E | 1740270.46 | 13.65
2816 | Story42 | B17 | 50 MPa RC Beam (40 cm x 25 cm) | Beam | 50MPa | Concrete Rectangular | 250 | 400 | 1000 | 4562.5 | 0.46 | 1116.21 | G300E | 2246705.36 | 17.63 | G300E | 719791.73 | 5.65
2817 | Story42 | B18 | 50 MPa RC Beam (40 cm x 25 cm) | Beam | 50MPa | Concrete Rectangular | 250 | 400 | 1000 | 4562.5 | 0.46 | 1116.21 | G300E | 1849767.86 | 14.51 | G300E | 1135413.32 | 8.91
2818 | Story42 | B19 | 50 MPa RC Beam (40 cm x 25 cm) | Beam | 50MPa | Concrete Rectangular | 250 | 400 | 1000 | 4562.5 | 0.46 | 1116.21 | G300E | 1812616.07 | 14.22 | G300E | 1740270.46 | 13.65
2819 | Story42 | B2 | 50 MPa RC Beam (40 cm x 25 cm) | Beam | 50MPa | Concrete Rectangular | 250 | 400 | 1000 | 4562.5 | 0.46 | 1116.21 | G300E | 2127645.83 | 16.69 | G300E | 1729899.25 | 13.57
2820 | Story42 | B20 | 50 MPa RC Beam (40 cm x 25 cm) | Beam | 50MPa | Concrete Rectangular | 250 | 400 | 1000 | 4562.5 | 0.46 | 1116.21 | G300E | 2013366.07 | 15.8 | G300E | 1816313 | 14.25
2821 | Story42 | B21 | 50 MPa RC Beam (40 cm x 25 cm) | Beam | 50MPa | Concrete Rectangular | 250 | 400 | 1000 | 4562.5 | 0.46 | 1116.21 | G300E | 1847486.61 | 14.5 | G300E | 2383148.88 | 18.7
2822 | Story42 | B22 | 50 MPa RC Beam (40 cm x 25 cm) | Beam | 50MPa | Concrete Rectangular | 250 | 400 | 1000 | 4800 | 0.48 | 1174.31 | G300E | 4437440 | 34.82 | G300E | 2092326.4 | 16.42
2823 | Story42 | B23 | 50 MPa RC Beam (40 cm x 25 cm) | Beam | 50MPa | Concrete Rectangular | 250 | 400 | 1000 | 4562.5 | 0.46 | 1116.21 | G300E | 1519312.5 | 11.92 | G300E | 2345127.61 | 18.4
2824 | Story42 | B24 | 50 MPa RC Beam (40 cm x 25 cm) | Beam | 50MPa | Concrete Rectangular | 250 | 400 | 1000 | 4800 | 0.48 | 1174.31 | G300E | 4436480 | 34.81 | G300E | 2092311.04 | 16.42
2825 | Story42 | B25 | 50 MPa RC Beam (40 cm x 25 cm) | Beam | 50MPa | Concrete Rectangular | 250 | 400 | 1000 | 4562.5 | 0.46 | 1116.21 | G300E | 1847160.71 | 14.49 | G300E | 2383148.88 | 18.7
2826 | Story42 | B26 | 50 MPa RC Beam (40 cm x 25 cm) | Beam | 50MPa | Concrete Rectangular | 250 | 400 | 1000 | 4562.5 | 0.46 | 1116.21 | G300E | 2013691.96 | 15.8 | G300E | 1816313 | 14.25
2827 | Story42 | B27 | 50 MPa RC Beam (40 cm x 25 cm) | Beam | 50MPa | Concrete Rectangular | 250 | 400 | 1000 | 4562.5 | 0.46 | 1116.21 | G300E | 1812290.18 | 14.22 | G300E | 1740270.46 | 13.65
2828 | Story42 | B28 | 50 MPa RC Beam (40 cm x 25 cm) | Beam | 50MPa | Concrete Rectangular | 250 | 400 | 1000 | 4562.5 | 0.46 | 1116.21 | G300E | 1849441.96 | 14.51 | G300E | 1135413.32 | 8.91
2829 | Story42 | B29 | 50 MPa RC Beam (40 cm x 25 cm) | Beam | 50MPa | Concrete Rectangular | 250 | 400 | 1000 | 4562.5 | 0.46 | 1116.21 | G300E | 2245075.89 | 17.62 | G300E | 719791.73 | 5.65
2830 | Story42 | B3 | 50 MPa RC Beam (40 cm x 25 cm) | Beam | 50MPa | Concrete Rectangular | 250 | 400 | 1000 | 4562.5 | 0.46 | 1116.21 | G300E | 2151870.54 | 16.88 | G300E | 1173434.59 | 9.21
2831 | Story42 | B30 | 50 MPa RC Beam (40 cm x 25 cm) | Beam | 50MPa | Concrete Rectangular | 250 | 400 | 1000 | 4562.5 | 0.46 | 1116.21 | G300E | 1636959.82 | 12.84 | G300E | 1740270.46 | 13.65
2832 | Story42 | B31 | 50 MPa RC Beam (40 cm x 25 cm) | Beam | 50MPa | Concrete Rectangular | 250 | 400 | 1000 | 4562.5 | 0.46 | 1116.21 | G300E | 1527133.93 | 11.98 | G300E | 2345127.61 | 18.4
2833 | Story42 | B32 | 50 MPa RC Beam (40 cm x 25 cm) | Beam | 50MPa | Concrete Rectangular | 250 | 400 | 1000 | 4562.5 | 0.46 | 1116.21 | G300E | 2318401.79 | 18.19 | G300E | 266148.88 | 2.09
2834 | Story42 | B33 | 50 MPa RC Beam (40 cm x 25 cm) | Beam | 50MPa | Concrete Rectangular | 250 | 400 | 1000 | 4562.5 | 0.46 | 1116.21 | G300E | 1789803.57 | 14.04 | G300E | 1135413.32 | 8.91
2835 | Story42 | B34 | 50 MPa RC Beam (40 cm x 25 cm) | Beam | 50MPa | Concrete Rectangular | 250 | 400 | 1000 | 4562.5 | 0.46 | 1116.21 | G300E | 2359464.29 | 18.51 | G300E | 342191.41 | 2.68
2836 | Story42 | B35 | 50 MPa RC Beam (40 cm x 25 cm) | Beam | 50MPa | Concrete Rectangular | 250 | 400 | 1000 | 4562.5 | 0.46 | 1116.21 | G300E | 1520616.07 | 11.93 | G300E | 2382279.39 | 18.69
2837 | Story42 | B36 | 50 MPa RC Beam (40 cm x 25 cm) | Beam | 50MPa | Concrete Rectangular | 250 | 400 | 1000 | 4800 | 0.48 | 1174.31 | G300E | 5094080 | 39.97 | G300E | 2096912.64 | 16.45
2838 | Story42 | B4 | 50 MPa RC Beam (40 cm x 25 cm) | Beam | 50MPa | Concrete Rectangular | 250 | 400 | 1000 | 4562.5 | 0.46 | 1116.21 | G300E | 1519964.29 | 11.93 | G300E | 2345127.61 | 18.4
2839 | Story42 | B40 | 50 MPa RC Beam (40 cm x 25 cm) | Beam | 50MPa | Concrete Rectangular | 250 | 400 | 1000 | 4562.5 | 0.46 | 1116.21 | G300E | 4835033.33 | 37.94 | G300E | 1993025.32 | 15.64
2840 | Story42 | B41 | 50 MPa RC Beam (40 cm x 25 cm) | Beam | 50MPa | Concrete Rectangular | 250 | 400 | 1000 | 4562.5 | 0.46 | 1116.21 | G300E | 1520941.96 | 11.93 | G300E | 2382279.39 | 18.69
2841 | Story42 | B42 | 50 MPa RC Beam (40 cm x 25 cm) | Beam | 50MPa | Concrete Rectangular | 250 | 400 | 1000 | 4562.5 | 0.46 | 1116.21 | G300E | 2359464.29 | 18.51 | G300E | 342191.41 | 2.68
2842 | Story42 | B43 | 50 MPa RC Beam (40 cm x 25 cm) | Beam | 50MPa | Concrete Rectangular | 250 | 400 | 1000 | 4562.5 | 0.46 | 1116.21 | G300E | 1789477.68 | 14.04 | G300E | 1135413.32 | 8.91
2843 | Story42 | B44 | 50 MPa RC Beam (40 cm x 25 cm) | Beam | 50MPa | Concrete Rectangular | 250 | 400 | 1000 | 4562.5 | 0.46 | 1116.21 | G300E | 2424316.96 | 19.02 | G300E | 266148.88 | 2.09
2844 | Story42 | B45 | 50 MPa RC Beam (40 cm x 25 cm) | Beam | 50MPa | Concrete Rectangular | 250 | 400 | 1000 | 4562.5 | 0.46 | 1116.21 | G300E | 1526808.04 | 11.98 | G300E | 2345127.61 | 18.4
2845 | Story42 | B46 | 50 MPa RC Beam (40 cm x 25 cm) | Beam | 50MPa | Concrete Rectangular | 250 | 400 | 1000 | 4562.5 | 0.46 | 1116.21 | G300E | 1636959.82 | 12.84 | G300E | 1740270.46 | 13.65
2846 | Story42 | B47 | 50 MPa RC Beam (40 cm x 25 cm) | Beam | 50MPa | Concrete Rectangular | 250 | 400 | 1000 | 4562.5 | 0.46 | 1116.21 | G300E | 2318401.79 | 18.19 | G300E | 266148.88 | 2.09
2847 | Story42 | B48 | 50 MPa RC Beam (40 cm x 25 cm) | Beam | 50MPa | Concrete Rectangular | 250 | 400 | 1000 | 4562.5 | 0.46 | 1116.21 | G300E | 1849767.86 | 14.51 | G300E | 1135413.32 | 8.91
2848 | Story42 | B49 | 50 MPa RC Beam (40 cm x 25 cm) | Beam | 50MPa | Concrete Rectangular | 250 | 400 | 1000 | 4562.5 | 0.46 | 1116.21 | G300E | 2359464.29 | 18.51 | G300E | 342191.41 | 2.68
2849 | Story42 | B5 | 50 MPa RC Beam (40 cm x 25 cm) | Beam | 50MPa | Concrete Rectangular | 250 | 400 | 1000 | 4562.5 | 0.46 | 1116.21 | G300E | 2345776.79 | 18.41 | G300E | 757813 | 5.95
2850 | Story42 | B50 | 50 MPa RC Beam (40 cm x 25 cm) | Beam | 50MPa | Concrete Rectangular | 250 | 400 | 1000 | 4562.5 | 0.46 | 1116.21 | G300E | 2013366.07 | 15.8 | G300E | 1816313 | 14.25
2851 | Story42 | B51 | 50 MPa RC Beam (40 cm x 25 cm) | Beam | 50MPa | Concrete Rectangular | 250 | 400 | 1000 | 4800 | 0.48 | 1174.31 | G300E | 5093440 | 39.97 | G300E | 2096906.24 | 16.45
2852 | Story42 | B52 | 50 MPa RC Beam (40 cm x 25 cm) | Beam | 50MPa | Concrete Rectangular | 250 | 400 | 1000 | 4562.5 | 0.46 | 1116.21 | G300E | 4214837.5 | 33.07 | G300E | 1988780.37 | 15.6
2853 | Story42 | B54 | 50 MPa RC Beam (40 cm x 25 cm) | Beam | 50MPa | Concrete Rectangular | 250 | 400 | 1000 | 4562.5 | 0.46 | 1116.21 | G300E | 4203887.5 | 32.99 | G300E | 1981728.57 | 15.55
2854 | Story42 | B55 | 50 MPa RC Beam (40 cm x 25 cm) | Beam | 50MPa | Concrete Rectangular | 250 | 400 | 1000 | 4562.5 | 0.46 | 1116.21 | G300E | 4826212.5 | 37.87 | G300E | 1985289.75 | 15.58
2855 | Story42 | B56 | 50 MPa RC Beam (40 cm x 25 cm) | Beam | 50MPa | Concrete Rectangular | 250 | 400 | 1000 | 4562.5 | 0.46 | 1116.21 | G300E | 2017276.79 | 15.83 | G300E | 1816313 | 14.25
2856 | Story42 | B57 | 50 MPa RC Beam (40 cm x 25 cm) | Beam | 50MPa | Concrete Rectangular | 250 | 400 | 1000 | 4562.5 | 0.46 | 1116.21 | G300E | 2361093.75 | 18.53 | G300E | 342191.41 | 2.68
2857 | Story42 | B58 | 50 MPa RC Beam (40 cm x 25 cm) | Beam | 50MPa | Concrete Rectangular | 250 | 400 | 1000 | 4562.5 | 0.46 | 1116.21 | G300E | 1849116.07 | 14.51 | G300E | 1135413.32 | 8.91
2858 | Story42 | B59 | 50 MPa RC Beam (40 cm x 25 cm) | Beam | 50MPa | Concrete Rectangular | 250 | 400 | 1000 | 4562.5 | 0.46 | 1116.21 | G300E | 2423991.07 | 19.02 | G300E | 266148.88 | 2.09
2859 | Story42 | B6 | 50 MPa RC Beam (40 cm x 25 cm) | Beam | 50MPa | Concrete Rectangular | 250 | 400 | 1000 | 4562.5 | 0.46 | 1116.21 | G300E | 2089054.69 | 16.39 | G300E | 1092530.55 | 8.57
2860 | Story42 | B60 | 50 MPa RC Beam (40 cm x 25 cm) | Beam | 50MPa | Concrete Rectangular | 250 | 400 | 1000 | 4562.5 | 0.46 | 1116.21 | G300E | 1636959.82 | 12.84 | G300E | 1740270.46 | 13.65
2861 | Story42 | B61 | 50 MPa RC Beam (40 cm x 25 cm) | Beam | 50MPa | Concrete Rectangular | 250 | 400 | 1000 | 4562.5 | 0.46 | 1116.21 | G300E | 1535281.25 | 12.05 | G300E | 1740270.46 | 13.65
2862 | Story42 | B62 | 50 MPa RC Beam (40 cm x 25 cm) | Beam | 50MPa | Concrete Rectangular | 250 | 400 | 1000 | 4562.5 | 0.46 | 1116.21 | G300E | 2246705.36 | 17.63 | G300E | 719791.73 | 5.65
2863 | Story42 | B63 | 50 MPa RC Beam (40 cm x 25 cm) | Beam | 50MPa | Concrete Rectangular | 250 | 400 | 1000 | 4562.5 | 0.46 | 1116.21 | G300E | 2151870.54 | 16.88 | G300E | 1173434.59 | 9.21
2864 | Story42 | B64 | 50 MPa RC Beam (40 cm x 25 cm) | Beam | 50MPa | Concrete Rectangular | 250 | 400 | 1000 | 4562.5 | 0.46 | 1116.21 | G300E | 1812616.07 | 14.22 | G300E | 1740270.46 | 13.65
2865 | Story42 | B65 | 50 MPa RC Beam (40 cm x 25 cm) | Beam | 50MPa | Concrete Rectangular | 250 | 400 | 1000 | 4562.5 | 0.46 | 1116.21 | G300E | 2345776.79 | 18.41 | G300E | 757813 | 5.95
2866 | Story42 | B66 | 50 MPa RC Beam (40 cm x 25 cm) | Beam | 50MPa | Concrete Rectangular | 250 | 400 | 1000 | 4562.5 | 0.46 | 1116.21 | G300E | 1848138.39 | 14.5 | G300E | 2383148.88 | 18.7
2867 | Story42 | B67 | 50 MPa RC Beam (40 cm x 25 cm) | Beam | 50MPa | Concrete Rectangular | 250 | 400 | 1000 | 4562.5 | 0.46 | 1116.21 | G300E | 1902236.61 | 14.93 | G300E | 304170.14 | 2.39
2868 | Story42 | B68 | 50 MPa RC Beam (40 cm x 25 cm) | Beam | 50MPa | Concrete Rectangular | 250 | 400 | 1000 | 4562.5 | 0.46 | 1116.21 | G300E | 1519312.5 | 11.92 | G300E | 2345127.61 | 18.4
2869 | Story42 | B69 | 50 MPa RC Beam (40 cm x 25 cm) | Beam | 50MPa | Concrete Rectangular | 250 | 400 | 1000 | 4562.5 | 0.46 | 1116.21 | G300E | 1901258.93 | 14.92 | G300E | 304170.14 | 2.39
2870 | Story42 | B7 | 50 MPa RC Beam (40 cm x 25 cm) | Beam | 50MPa | Concrete Rectangular | 250 | 400 | 1000 | 4562.5 | 0.46 | 1116.21 | G300E | 1902236.61 | 14.93 | G300E | 304170.14 | 2.39
2871 | Story42 | B70 | 50 MPa RC Beam (40 cm x 25 cm) | Beam | 50MPa | Concrete Rectangular | 250 | 400 | 1000 | 4562.5 | 0.46 | 1116.21 | G300E | 1854004.46 | 14.55 | G300E | 2383148.88 | 18.7
2872 | Story42 | B71 | 50 MPa RC Beam (40 cm x 25 cm) | Beam | 50MPa | Concrete Rectangular | 250 | 400 | 1000 | 4562.5 | 0.46 | 1116.21 | G300E | 2345776.79 | 18.41 | G300E | 757813 | 5.95
2873 | Story42 | B72 | 50 MPa RC Beam (40 cm x 25 cm) | Beam | 50MPa | Concrete Rectangular | 250 | 400 | 1000 | 4562.5 | 0.46 | 1116.21 | G300E | 1809683.04 | 14.2 | G300E | 1740270.46 | 13.65
2874 | Story42 | B73 | 50 MPa RC Beam (40 cm x 25 cm) | Beam | 50MPa | Concrete Rectangular | 250 | 400 | 1000 | 4562.5 | 0.46 | 1116.21 | G300E | 2151544.64 | 16.88 | G300E | 1173434.59 | 9.21
2875 | Story42 | B74 | 50 MPa RC Beam (40 cm x 25 cm) | Beam | 50MPa | Concrete Rectangular | 250 | 400 | 1000 | 4562.5 | 0.46 | 1116.21 | G300E | 2245075.89 | 17.62 | G300E | 719791.73 | 5.65
2876 | Story42 | B75 | 50 MPa RC Beam (40 cm x 25 cm) | Beam | 50MPa | Concrete Rectangular | 250 | 400 | 1000 | 4562.5 | 0.46 | 1116.21 | G300E | 1535281.25 | 12.05 | G300E | 1740270.46 | 13.65
2877 | Story42 | B76 | 50 MPa RC Beam (40 cm x 25 cm) | Beam | 50MPa | Concrete Rectangular | 250 | 400 | 1000 | 4562.5 | 0.46 | 1116.21 | G300E | 2127950 | 16.7 | G300E | 1729899.25 | 13.57
2878 | Story42 | B77 | 50 MPa RC Beam (40 cm x 25 cm) | Beam | 50MPa | Concrete Rectangular | 250 | 400 | 1000 | 4562.5 | 0.46 | 1116.21 | G300E | 1519964.29 | 11.93 | G300E | 2345127.61 | 18.4
2879 | Story42 | B78 | 50 MPa RC Beam (40 cm x 25 cm) | Beam | 50MPa | Concrete Rectangular | 250 | 400 | 1000 | 4562.5 | 0.46 | 1116.21 | G300E | 2089054.69 | 16.39 | G300E | 1092530.55 | 8.57
2880 | Story42 | B79 | 50 MPa RC Beam (40 cm x 25 cm) | Beam | 50MPa | Concrete Rectangular | 250 | 400 | 1000 | 4562.5 | 0.46 | 1116.21 | G300E | 1519312.5 | 11.92 | G300E | 1740270.46 | 13.65
2881 | Story42 | B8 | 50 MPa RC Beam (40 cm x 25 cm) | Beam | 50MPa | Concrete Rectangular | 250 | 400 | 1000 | 4562.5 | 0.46 | 1116.21 | G300E | 1519312.5 | 11.92 | G300E | 1740270.46 | 13.65
2882 | Story42 | B80 | 50 MPa RC Beam (40 cm x 25 cm) | Beam | 50MPa | Concrete Rectangular | 250 | 400 | 1000 | 4562.5 | 0.46 | 1116.21 | G300E | 1994097.66 | 15.65 | G300E | 1092530.55 | 8.57
2883 | Story42 | B81 | 50 MPa RC Beam (40 cm x 25 cm) | Beam | 50MPa | Concrete Rectangular | 250 | 400 | 1000 | 4562.5 | 0.46 | 1116.21 | G300E | 1519964.29 | 11.93 | G300E | 2345127.61 | 18.4
2884 | Story42 | B82 | 50 MPa RC Beam (40 cm x 25 cm) | Beam | 50MPa | Concrete Rectangular | 250 | 400 | 1000 | 4562.5 | 0.46 | 1116.21 | G300E | 2127645.83 | 16.69 | G300E | 1729899.25 | 13.57
2885 | Story42 | B9 | 50 MPa RC Beam (40 cm x 25 cm) | Beam | 50MPa | Concrete Rectangular | 250 | 400 | 1000 | 4562.5 | 0.46 | 1116.21 | G300E | 1902562.5 | 14.93 | G300E | 304170.14 | 2.39
2886 | Story43 | B1 | 50 MPa RC Beam (40 cm x 25 cm) | Beam | 50MPa | Concrete Rectangular | 250 | 400 | 1000 | 4575 | 0.46 | 1119.27 | G300E | 1523475 | 11.95 | G300E | 1745038.33 | 13.69
2887 | Story43 | B10 | 50 MPa RC Beam (40 cm x 25 cm) | Beam | 50MPa | Concrete Rectangular | 250 | 400 | 1000 | 4575 | 0.46 | 1119.27 | G300E | 2023293.75 | 15.88 | G300E | 1223064.49 | 9.6
2888 | Story43 | B11 | 50 MPa RC Beam (40 cm x 25 cm) | Beam | 50MPa | Concrete Rectangular | 250 | 400 | 1000 | 4575 | 0.46 | 1119.27 | G300E | 2262664.29 | 17.75 | G300E | 266878.05 | 2.09
2889 | Story43 | B12 | 50 MPa RC Beam (40 cm x 25 cm) | Beam | 50MPa | Concrete Rectangular | 250 | 400 | 1000 | 4575 | 0.46 | 1119.27 | G300E | 1731485 | 13.59 | G300E | 1804991.22 | 14.16
2890 | Story43 | B13 | 50 MPa RC Beam (40 cm x 25 cm) | Beam | 50MPa | Concrete Rectangular | 250 | 400 | 1000 | 4575 | 0.46 | 1119.27 | G300E | 2155478.57 | 16.91 | G300E | 873392.34 | 6.85
2891 | Story43 | B14 | 50 MPa RC Beam (40 cm x 25 cm) | Beam | 50MPa | Concrete Rectangular | 250 | 400 | 1000 | 4575 | 0.46 | 1119.27 | G300E | 1528703.57 | 11.99 | G300E | 1745038.33 | 13.69
2892 | Story43 | B15 | 50 MPa RC Beam (40 cm x 25 cm) | Beam | 50MPa | Concrete Rectangular | 250 | 400 | 1000 | 4575 | 0.46 | 1119.27 | G300E | 1523475 | 11.95 | G300E | 1745038.33 | 13.69
2893 | Story43 | B16 | 50 MPa RC Beam (40 cm x 25 cm) | Beam | 50MPa | Concrete Rectangular | 250 | 400 | 1000 | 4575 | 0.46 | 1119.27 | G300E | 1547657.14 | 12.14 | G300E | 2215609.76 | 17.38
2894 | Story43 | B17 | 50 MPa RC Beam (40 cm x 25 cm) | Beam | 50MPa | Concrete Rectangular | 250 | 400 | 1000 | 4575 | 0.46 | 1119.27 | G300E | 2318217.86 | 18.19 | G300E | 1328278.05 | 10.42
2895 | Story43 | B18 | 50 MPa RC Beam (40 cm x 25 cm) | Beam | 50MPa | Concrete Rectangular | 250 | 400 | 1000 | 4575 | 0.46 | 1119.27 | G300E | 1853528.57 | 14.54 | G300E | 1138524.04 | 8.93
2896 | Story43 | B19 | 50 MPa RC Beam (40 cm x 25 cm) | Beam | 50MPa | Concrete Rectangular | 250 | 400 | 1000 | 4575 | 0.46 | 1119.27 | G300E | 1795360.71 | 14.09 | G300E | 1745038.33 | 13.69
2897 | Story43 | B2 | 50 MPa RC Beam (40 cm x 25 cm) | Beam | 50MPa | Concrete Rectangular | 250 | 400 | 1000 | 4575 | 0.46 | 1119.27 | G300E | 1528703.57 | 11.99 | G300E | 1745038.33 | 13.69
2898 | Story43 | B20 | 50 MPa RC Beam (40 cm x 25 cm) | Beam | 50MPa | Concrete Rectangular | 250 | 400 | 1000 | 4575 | 0.46 | 1119.27 | G300E | 2031626.79 | 15.94 | G300E | 1821289.2 | 14.29
2899 | Story43 | B21 | 50 MPa RC Beam (40 cm x 25 cm) | Beam | 50MPa | Concrete Rectangular | 250 | 400 | 1000 | 4575 | 0.46 | 1119.27 | G300E | 1861044.64 | 14.6 | G300E | 2389678.05 | 18.75
2900 | Story43 | B22 | 50 MPa RC Beam (40 cm x 25 cm) | Beam | 50MPa | Concrete Rectangular | 250 | 400 | 1000 | 4800 | 0.48 | 1174.31 | G300E | 4535680 | 35.59 | G300E | 2093463.04 | 16.43
2901 | Story43 | B23 | 50 MPa RC Beam (40 cm x 25 cm) | Beam | 50MPa | Concrete Rectangular | 250 | 400 | 1000 | 4575 | 0.46 | 1119.27 | G300E | 1742421.43 | 13.67 | G300E | 2351552.61 | 18.45
2902 | Story43 | B24 | 50 MPa RC Beam (40 cm x 25 cm) | Beam | 50MPa | Concrete Rectangular | 250 | 400 | 1000 | 4800 | 0.48 | 1174.31 | G300E | 4535680 | 35.59 | G300E | 2093448.96 | 16.43
2903 | Story43 | B25 | 50 MPa RC Beam (40 cm x 25 cm) | Beam | 50MPa | Concrete Rectangular | 250 | 400 | 1000 | 4575 | 0.46 | 1119.27 | G300E | 1860717.86 | 14.6 | G300E | 2389678.05 | 18.75
2904 | Story43 | B26 | 50 MPa RC Beam (40 cm x 25 cm) | Beam | 50MPa | Concrete Rectangular | 250 | 400 | 1000 | 4575 | 0.46 | 1119.27 | G300E | 2032280.36 | 15.95 | G300E | 1821289.2 | 14.29
2905 | Story43 | B27 | 50 MPa RC Beam (40 cm x 25 cm) | Beam | 50MPa | Concrete Rectangular | 250 | 400 | 1000 | 4575 | 0.46 | 1119.27 | G300E | 1795360.71 | 14.09 | G300E | 1745038.33 | 13.69
2906 | Story43 | B28 | 50 MPa RC Beam (40 cm x 25 cm) | Beam | 50MPa | Concrete Rectangular | 250 | 400 | 1000 | 4575 | 0.46 | 1119.27 | G300E | 1853201.79 | 14.54 | G300E | 1138524.04 | 8.93
2907 | Story43 | B29 | 50 MPa RC Beam (40 cm x 25 cm) | Beam | 50MPa | Concrete Rectangular | 250 | 400 | 1000 | 4575 | 0.46 | 1119.27 | G300E | 2317237.5 | 18.18 | G300E | 1328278.05 | 10.42
2908 | Story43 | B3 | 50 MPa RC Beam (40 cm x 25 cm) | Beam | 50MPa | Concrete Rectangular | 250 | 400 | 1000 | 4575 | 0.46 | 1119.27 | G300E | 2156458.93 | 16.92 | G300E | 873392.34 | 6.85
2909 | Story43 | B30 | 50 MPa RC Beam (40 cm x 25 cm) | Beam | 50MPa | Concrete Rectangular | 250 | 400 | 1000 | 4575 | 0.46 | 1119.27 | G300E | 1547657.14 | 12.14 | G300E | 2215609.76 | 17.38
2910 | Story43 | B31 | 50 MPa RC Beam (40 cm x 25 cm) | Beam | 50MPa | Concrete Rectangular | 250 | 400 | 1000 | 4575 | 0.46 | 1119.27 | G300E | 1753532.14 | 13.76 | G300E | 2351552.61 | 18.45
2911 | Story43 | B32 | 50 MPa RC Beam (40 cm x 25 cm) | Beam | 50MPa | Concrete Rectangular | 250 | 400 | 1000 | 4575 | 0.46 | 1119.27 | G300E | 2577032.14 | 20.22 | G300E | 266910.73 | 2.09
2912 | Story43 | B33 | 50 MPa RC Beam (40 cm x 25 cm) | Beam | 50MPa | Concrete Rectangular | 250 | 400 | 1000 | 4575 | 0.46 | 1119.27 | G300E | 1573146.43 | 12.34 | G300E | 1138524.04 | 8.93
2913 | Story43 | B34 | 50 MPa RC Beam (40 cm x 25 cm) | Beam | 50MPa | Concrete Rectangular | 250 | 400 | 1000 | 4575 | 0.46 | 1119.27 | G300E | 2392725 | 18.77 | G300E | 343128.92 | 2.69
2914 | Story43 | B35 | 50 MPa RC Beam (40 cm x 25 cm) | Beam | 50MPa | Concrete Rectangular | 250 | 400 | 1000 | 4575 | 0.46 | 1119.27 | G300E | 1528703.57 | 11.99 | G300E | 2399590.11 | 18.83
2915 | Story43 | B36 | 50 MPa RC Beam (40 cm x 25 cm) | Beam | 50MPa | Concrete Rectangular | 250 | 400 | 1000 | 4800 | 0.48 | 1174.31 | G300E | 5222400 | 40.98 | G300E | 2099426.56 | 16.47
2916 | Story43 | B4 | 50 MPa RC Beam (40 cm x 25 cm) | Beam | 50MPa | Concrete Rectangular | 250 | 400 | 1000 | 4575 | 0.46 | 1119.27 | G300E | 1833050 | 14.38 | G300E | 1804991.22 | 14.16
2917 | Story43 | B40 | 50 MPa RC Beam (40 cm x 25 cm) | Beam | 50MPa | Concrete Rectangular | 250 | 400 | 1000 | 4575 | 0.46 | 1119.27 | G300E | 4968145 | 38.98 | G300E | 2000881.74 | 15.7
2918 | Story43 | B41 | 50 MPa RC Beam (40 cm x 25 cm) | Beam | 50MPa | Concrete Rectangular | 250 | 400 | 1000 | 4575 | 0.46 | 1119.27 | G300E | 1637850 | 12.85 | G300E | 2398609.76 | 18.82
2919 | Story43 | B42 | 50 MPa RC Beam (40 cm x 25 cm) | Beam | 50MPa | Concrete Rectangular | 250 | 400 | 1000 | 4575 | 0.46 | 1119.27 | G300E | 2392398.21 | 18.77 | G300E | 343128.92 | 2.69
2920 | Story43 | B43 | 50 MPa RC Beam (40 cm x 25 cm) | Beam | 50MPa | Concrete Rectangular | 250 | 400 | 1000 | 4575 | 0.46 | 1119.27 | G300E | 1573473.21 | 12.35 | G300E | 1138524.04 | 8.93
2921 | Story43 | B44 | 50 MPa RC Beam (40 cm x 25 cm) | Beam | 50MPa | Concrete Rectangular | 250 | 400 | 1000 | 4575 | 0.46 | 1119.27 | G300E | 2573764.29 | 20.19 | G300E | 266878.05 | 2.09
2922 | Story43 | B45 | 50 MPa RC Beam (40 cm x 25 cm) | Beam | 50MPa | Concrete Rectangular | 250 | 400 | 1000 | 4575 | 0.46 | 1119.27 | G300E | 1753532.14 | 13.76 | G300E | 2351552.61 | 18.45
2923 | Story43 | B46 | 50 MPa RC Beam (40 cm x 25 cm) | Beam | 50MPa | Concrete Rectangular | 250 | 400 | 1000 | 4575 | 0.46 | 1119.27 | G300E | 1547657.14 | 12.14 | G300E | 2215609.76 | 17.38
2924 | Story43 | B47 | 50 MPa RC Beam (40 cm x 25 cm) | Beam | 50MPa | Concrete Rectangular | 250 | 400 | 1000 | 4575 | 0.46 | 1119.27 | G300E | 2576705.36 | 20.22 | G300E | 266909.42 | 2.09
2925 | Story43 | B48 | 50 MPa RC Beam (40 cm x 25 cm) | Beam | 50MPa | Concrete Rectangular | 250 | 400 | 1000 | 4575 | 0.46 | 1119.27 | G300E | 1853528.57 | 14.54 | G300E | 1138524.04 | 8.93
2926 | Story43 | B49 | 50 MPa RC Beam (40 cm x 25 cm) | Beam | 50MPa | Concrete Rectangular | 250 | 400 | 1000 | 4575 | 0.46 | 1119.27 | G300E | 2392725 | 18.77 | G300E | 343128.92 | 2.69
2927 | Story43 | B5 | 50 MPa RC Beam (40 cm x 25 cm) | Beam | 50MPa | Concrete Rectangular | 250 | 400 | 1000 | 4575 | 0.46 | 1119.27 | G300E | 2263317.86 | 17.76 | G300E | 266878.05 | 2.09
2928 | Story43 | B50 | 50 MPa RC Beam (40 cm x 25 cm) | Beam | 50MPa | Concrete Rectangular | 250 | 400 | 1000 | 4575 | 0.46 | 1119.27 | G300E | 2031626.79 | 15.94 | G300E | 1821289.2 | 14.29
2929 | Story43 | B51 | 50 MPa RC Beam (40 cm x 25 cm) | Beam | 50MPa | Concrete Rectangular | 250 | 400 | 1000 | 4800 | 0.48 | 1174.31 | G300E | 5222080 | 40.97 | G300E | 2099418.88 | 16.47
2930 | Story43 | B52 | 50 MPa RC Beam (40 cm x 25 cm) | Beam | 50MPa | Concrete Rectangular | 250 | 400 | 1000 | 4575 | 0.46 | 1119.27 | G300E | 4321850 | 33.91 | G300E | 1995311.22 | 15.66
2931 | Story43 | B54 | 50 MPa RC Beam (40 cm x 25 cm) | Beam | 50MPa | Concrete Rectangular | 250 | 400 | 1000 | 4575 | 0.46 | 1119.27 | G300E | 4312090 | 33.83 | G300E | 1988142.5 | 15.6
2932 | Story43 | B55 | 50 MPa RC Beam (40 cm x 25 cm) | Beam | 50MPa | Concrete Rectangular | 250 | 400 | 1000 | 4575 | 0.46 | 1119.27 | G300E | 4947710 | 38.82 | G300E | 1991837.88 | 15.63
2933 | Story43 | B56 | 50 MPa RC Beam (40 cm x 25 cm) | Beam | 50MPa | Concrete Rectangular | 250 | 400 | 1000 | 4575 | 0.46 | 1119.27 | G300E | 2035548.21 | 15.97 | G300E | 1821289.2 | 14.29
2934 | Story43 | B57 | 50 MPa RC Beam (40 cm x 25 cm) | Beam | 50MPa | Concrete Rectangular | 250 | 400 | 1000 | 4575 | 0.46 | 1119.27 | G300E | 2394358.93 | 18.79 | G300E | 343128.92 | 2.69
2935 | Story43 | B58 | 50 MPa RC Beam (40 cm x 25 cm) | Beam | 50MPa | Concrete Rectangular | 250 | 400 | 1000 | 4575 | 0.46 | 1119.27 | G300E | 1852548.21 | 14.54 | G300E | 1138524.04 | 8.93
2936 | Story43 | B59 | 50 MPa RC Beam (40 cm x 25 cm) | Beam | 50MPa | Concrete Rectangular | 250 | 400 | 1000 | 4575 | 0.46 | 1119.27 | G300E | 2572783.93 | 20.19 | G300E | 266878.05 | 2.09
2937 | Story43 | B6 | 50 MPa RC Beam (40 cm x 25 cm) | Beam | 50MPa | Concrete Rectangular | 250 | 400 | 1000 | 4575 | 0.46 | 1119.27 | G300E | 1832859.38 | 14.38 | G300E | 1223051.91 | 9.6
2938 | Story43 | B60 | 50 MPa RC Beam (40 cm x 25 cm) | Beam | 50MPa | Concrete Rectangular | 250 | 400 | 1000 | 4575 | 0.46 | 1119.27 | G300E | 1547657.14 | 12.14 | G300E | 2215609.76 | 17.38
2939 | Story43 | B61 | 50 MPa RC Beam (40 cm x 25 cm) | Beam | 50MPa | Concrete Rectangular | 250 | 400 | 1000 | 4575 | 0.46 | 1119.27 | G300E | 1523475 | 11.95 | G300E | 1745038.33 | 13.69
2940 | Story43 | B62 | 50 MPa RC Beam (40 cm x 25 cm) | Beam | 50MPa | Concrete Rectangular | 250 | 400 | 1000 | 4575 | 0.46 | 1119.27 | G300E | 2318217.86 | 18.19 | G300E | 1328278.05 | 10.42
2941 | Story43 | B63 | 50 MPa RC Beam (40 cm x 25 cm) | Beam | 50MPa | Concrete Rectangular | 250 | 400 | 1000 | 4575 | 0.46 | 1119.27 | G300E | 2156458.93 | 16.92 | G300E | 873392.34 | 6.85
2942 | Story43 | B64 | 50 MPa RC Beam (40 cm x 25 cm) | Beam | 50MPa | Concrete Rectangular | 250 | 400 | 1000 | 4575 | 0.46 | 1119.27 | G300E | 1795360.71 | 14.09 | G300E | 1745038.33 | 13.69
2943 | Story43 | B65 | 50 MPa RC Beam (40 cm x 25 cm) | Beam | 50MPa | Concrete Rectangular | 250 | 400 | 1000 | 4575 | 0.46 | 1119.27 | G300E | 2263317.86 | 17.76 | G300E | 266878.05 | 2.09
2944 | Story43 | B66 | 50 MPa RC Beam (40 cm x 25 cm) | Beam | 50MPa | Concrete Rectangular | 250 | 400 | 1000 | 4575 | 0.46 | 1119.27 | G300E | 1861371.43 | 14.61 | G300E | 2389678.05 | 18.75
2945 | Story43 | B67 | 50 MPa RC Beam (40 cm x 25 cm) | Beam | 50MPa | Concrete Rectangular | 250 | 400 | 1000 | 4575 | 0.46 | 1119.27 | G300E | 1926728.57 | 15.12 | G300E | 228752.61 | 1.79
2946 | Story43 | B68 | 50 MPa RC Beam (40 cm x 25 cm) | Beam | 50MPa | Concrete Rectangular | 250 | 400 | 1000 | 4575 | 0.46 | 1119.27 | G300E | 1634255.36 | 12.82 | G300E | 2351552.61 | 18.45
2947 | Story43 | B69 | 50 MPa RC Beam (40 cm x 25 cm) | Beam | 50MPa | Concrete Rectangular | 250 | 400 | 1000 | 4575 | 0.46 | 1119.27 | G300E | 1816928.57 | 14.26 | G300E | 228752.61 | 1.79
2948 | Story43 | B7 | 50 MPa RC Beam (40 cm x 25 cm) | Beam | 50MPa | Concrete Rectangular | 250 | 400 | 1000 | 4575 | 0.46 | 1119.27 | G300E | 1927382.14 | 15.12 | G300E | 228752.61 | 1.79
2949 | Story43 | B70 | 50 MPa RC Beam (40 cm x 25 cm) | Beam | 50MPa | Concrete Rectangular | 250 | 400 | 1000 | 4575 | 0.46 | 1119.27 | G300E | 1868887.5 | 14.66 | G300E | 2389678.05 | 18.75
2950 | Story43 | B71 | 50 MPa RC Beam (40 cm x 25 cm) | Beam | 50MPa | Concrete Rectangular | 250 | 400 | 1000 | 4575 | 0.46 | 1119.27 | G300E | 2155151.79 | 16.91 | G300E | 266878.05 | 2.09
2951 | Story43 | B72 | 50 MPa RC Beam (40 cm x 25 cm) | Beam | 50MPa | Concrete Rectangular | 250 | 400 | 1000 | 4575 | 0.46 | 1119.27 | G300E | 1792419.64 | 14.06 | G300E | 1745038.33 | 13.69
2952 | Story43 | B73 | 50 MPa RC Beam (40 cm x 25 cm) | Beam | 50MPa | Concrete Rectangular | 250 | 400 | 1000 | 4575 | 0.46 | 1119.27 | G300E | 2155478.57 | 16.91 | G300E | 873392.34 | 6.85
2953 | Story43 | B74 | 50 MPa RC Beam (40 cm x 25 cm) | Beam | 50MPa | Concrete Rectangular | 250 | 400 | 1000 | 4575 | 0.46 | 1119.27 | G300E | 2317237.5 | 18.18 | G300E | 1328278.05 | 10.42
2954 | Story43 | B75 | 50 MPa RC Beam (40 cm x 25 cm) | Beam | 50MPa | Concrete Rectangular | 250 | 400 | 1000 | 4575 | 0.46 | 1119.27 | G300E | 1523475 | 11.95 | G300E | 1745038.33 | 13.69
2955 | Story43 | B76 | 50 MPa RC Beam (40 cm x 25 cm) | Beam | 50MPa | Concrete Rectangular | 250 | 400 | 1000 | 4575 | 0.46 | 1119.27 | G300E | 1528703.57 | 11.99 | G300E | 1745038.33 | 13.69
2956 | Story43 | B77 | 50 MPa RC Beam (40 cm x 25 cm) | Beam | 50MPa | Concrete Rectangular | 250 | 400 | 1000 | 4575 | 0.46 | 1119.27 | G300E | 1833050 | 14.38 | G300E | 1804991.22 | 14.16
2957 | Story43 | B78 | 50 MPa RC Beam (40 cm x 25 cm) | Beam | 50MPa | Concrete Rectangular | 250 | 400 | 1000 | 4575 | 0.46 | 1119.27 | G300E | 1832859.38 | 14.38 | G300E | 1223045.04 | 9.6
2958 | Story43 | B79 | 50 MPa RC Beam (40 cm x 25 cm) | Beam | 50MPa | Concrete Rectangular | 250 | 400 | 1000 | 4575 | 0.46 | 1119.27 | G300E | 1523475 | 11.95 | G300E | 1745038.33 | 13.69
2959 | Story43 | B8 | 50 MPa RC Beam (40 cm x 25 cm) | Beam | 50MPa | Concrete Rectangular | 250 | 400 | 1000 | 4575 | 0.46 | 1119.27 | G300E | 1523475 | 11.95 | G300E | 1745038.33 | 13.69
2960 | Story43 | B80 | 50 MPa RC Beam (40 cm x 25 cm) | Beam | 50MPa | Concrete Rectangular | 250 | 400 | 1000 | 4575 | 0.46 | 1119.27 | G300E | 2023293.75 | 15.88 | G300E | 1223042.76 | 9.6
2961 | Story43 | B81 | 50 MPa RC Beam (40 cm x 25 cm) | Beam | 50MPa | Concrete Rectangular | 250 | 400 | 1000 | 4575 | 0.46 | 1119.27 | G300E | 1731485 | 13.59 | G300E | 1804991.22 | 14.16
2962 | Story43 | B82 | 50 MPa RC Beam (40 cm x 25 cm) | Beam | 50MPa | Concrete Rectangular | 250 | 400 | 1000 | 4575 | 0.46 | 1119.27 | G300E | 1528703.57 | 11.99 | G300E | 1745038.33 | 13.69
2963 | Story43 | B9 | 50 MPa RC Beam (40 cm x 25 cm) | Beam | 50MPa | Concrete Rectangular | 250 | 400 | 1000 | 4575 | 0.46 | 1119.27 | G300E | 1927382.14 | 15.12 | G300E | 228752.61 | 1.79
2964 | Story44 | B1 | 50 MPa RC Beam (40 cm x 25 cm) | Beam | 50MPa | Concrete Rectangular | 250 | 400 | 1000 | 4575 | 0.46 | 1119.27 | G300E | 1532625 | 12.03 | G300E | 1745038.33 | 13.69
2965 | Story44 | B10 | 50 MPa RC Beam (40 cm x 25 cm) | Beam | 50MPa | Concrete Rectangular | 250 | 400 | 1000 | 4575 | 0.46 | 1119.27 | G300E | 1814845.31 | 14.24 | G300E | 1460953.05 | 11.46
2966 | Story44 | B11 | 50 MPa RC Beam (40 cm x 25 cm) | Beam | 50MPa | Concrete Rectangular | 250 | 400 | 1000 | 4575 | 0.46 | 1119.27 | G300E | 2273775 | 17.84 | G300E | 873392.34 | 6.85
2967 | Story44 | B12 | 50 MPa RC Beam (40 cm x 25 cm) | Beam | 50MPa | Concrete Rectangular | 250 | 400 | 1000 | 4575 | 0.46 | 1119.27 | G300E | 2335995 | 18.33 | G300E | 1521951.22 | 11.94
2968 | Story44 | B13 | 50 MPa RC Beam (40 cm x 25 cm) | Beam | 50MPa | Concrete Rectangular | 250 | 400 | 1000 | 4575 | 0.46 | 1119.27 | G300E | 2147962.5 | 16.85 | G300E | 266878.05 | 2.09
2969 | Story44 | B14 | 50 MPa RC Beam (40 cm x 25 cm) | Beam | 50MPa | Concrete Rectangular | 250 | 400 | 1000 | 4575 | 0.46 | 1119.27 | G300E | 1528703.57 | 11.99 | G300E | 1745038.33 | 13.69
2970 | Story44 | B15 | 50 MPa RC Beam (40 cm x 25 cm) | Beam | 50MPa | Concrete Rectangular | 250 | 400 | 1000 | 4575 | 0.46 | 1119.27 | G300E | 1532625 | 12.03 | G300E | 1745038.33 | 13.69
2971 | Story44 | B16 | 50 MPa RC Beam (40 cm x 25 cm) | Beam | 50MPa | Concrete Rectangular | 250 | 400 | 1000 | 4575 | 0.46 | 1119.27 | G300E | 1650921.43 | 12.95 | G300E | 2211688.33 | 17.35
2972 | Story44 | B17 | 50 MPa RC Beam (40 cm x 25 cm) | Beam | 50MPa | Concrete Rectangular | 250 | 400 | 1000 | 4575 | 0.46 | 1119.27 | G300E | 2321812.5 | 18.22 | G300E | 1783163.76 | 13.99
2973 | Story44 | B18 | 50 MPa RC Beam (40 cm x 25 cm) | Beam | 50MPa | Concrete Rectangular | 250 | 400 | 1000 | 4575 | 0.46 | 1119.27 | G300E | 1858430.36 | 14.58 | G300E | 1138524.04 | 8.93
2974 | Story44 | B19 | 50 MPa RC Beam (40 cm x 25 cm) | Beam | 50MPa | Concrete Rectangular | 250 | 400 | 1000 | 4575 | 0.46 | 1119.27 | G300E | 1795687.5 | 14.09 | G300E | 1745038.33 | 13.69
2975 | Story44 | B2 | 50 MPa RC Beam (40 cm x 25 cm) | Beam | 50MPa | Concrete Rectangular | 250 | 400 | 1000 | 4575 | 0.46 | 1119.27 | G300E | 1528703.57 | 11.99 | G300E | 1745038.33 | 13.69
2976 | Story44 | B20 | 50 MPa RC Beam (40 cm x 25 cm) | Beam | 50MPa | Concrete Rectangular | 250 | 400 | 1000 | 4575 | 0.46 | 1119.27 | G300E | 2033914.29 | 15.96 | G300E | 1821289.2 | 14.29
2977 | Story44 | B21 | 50 MPa RC Beam (40 cm x 25 cm) | Beam | 50MPa | Concrete Rectangular | 250 | 400 | 1000 | 4575 | 0.46 | 1119.27 | G300E | 1865619.64 | 14.64 | G300E | 2389678.05 | 18.75
2978 | Story44 | B22 | 50 MPa RC Beam (40 cm x 25 cm) | Beam | 50MPa | Concrete Rectangular | 250 | 400 | 1000 | 4800 | 0.48 | 1174.31 | G300E | 4630080 | 36.33 | G300E | 2094499.84 | 16.43
2979 | Story44 | B23 | 50 MPa RC Beam (40 cm x 25 cm) | Beam | 50MPa | Concrete Rectangular | 250 | 400 | 1000 | 4575 | 0.46 | 1119.27 | G300E | 1961694.64 | 15.39 | G300E | 2351552.61 | 18.45
2980 | Story44 | B24 | 50 MPa RC Beam (40 cm x 25 cm) | Beam | 50MPa | Concrete Rectangular | 250 | 400 | 1000 | 4800 | 0.48 | 1174.31 | G300E | 4629120 | 36.32 | G300E | 2094485.76 | 16.43
2981 | Story44 | B25 | 50 MPa RC Beam (40 cm x 25 cm) | Beam | 50MPa | Concrete Rectangular | 250 | 400 | 1000 | 4575 | 0.46 | 1119.27 | G300E | 1865292.86 | 14.64 | G300E | 2389678.05 | 18.75
2982 | Story44 | B26 | 50 MPa RC Beam (40 cm x 25 cm) | Beam | 50MPa | Concrete Rectangular | 250 | 400 | 1000 | 4575 | 0.46 | 1119.27 | G300E | 2034567.86 | 15.96 | G300E | 1821289.2 | 14.29
2983 | Story44 | B27 | 50 MPa RC Beam (40 cm x 25 cm) | Beam | 50MPa | Concrete Rectangular | 250 | 400 | 1000 | 4575 | 0.46 | 1119.27 | G300E | 1795687.5 | 14.09 | G300E | 1745038.33 | 13.69
2984 | Story44 | B28 | 50 MPa RC Beam (40 cm x 25 cm) | Beam | 50MPa | Concrete Rectangular | 250 | 400 | 1000 | 4575 | 0.46 | 1119.27 | G300E | 1858430.36 | 14.58 | G300E | 1138524.04 | 8.93
2985 | Story44 | B29 | 50 MPa RC Beam (40 cm x 25 cm) | Beam | 50MPa | Concrete Rectangular | 250 | 400 | 1000 | 4575 | 0.46 | 1119.27 | G300E | 2320505.36 | 18.21 | G300E | 1783163.76 | 13.99
2986 | Story44 | B3 | 50 MPa RC Beam (40 cm x 25 cm) | Beam | 50MPa | Concrete Rectangular | 250 | 400 | 1000 | 4575 | 0.46 | 1119.27 | G300E | 2148942.86 | 16.86 | G300E | 266878.05 | 2.09
2987 | Story44 | B30 | 50 MPa RC Beam (40 cm x 25 cm) | Beam | 50MPa | Concrete Rectangular | 250 | 400 | 1000 | 4575 | 0.46 | 1119.27 | G300E | 1650921.43 | 12.95 | G300E | 2210707.97 | 17.35
2988 | Story44 | B31 | 50 MPa RC Beam (40 cm x 25 cm) | Beam | 50MPa | Concrete Rectangular | 250 | 400 | 1000 | 4575 | 0.46 | 1119.27 | G300E | 1561382.14 | 12.25 | G300E | 2367238.33 | 18.57
2989 | Story44 | B32 | 50 MPa RC Beam (40 cm x 25 cm) | Beam | 50MPa | Concrete Rectangular | 250 | 400 | 1000 | 4575 | 0.46 | 1119.27 | G300E | 2595985.71 | 20.37 | G300E | 267262.35 | 2.1
2990 | Story44 | B33 | 50 MPa RC Beam (40 cm x 25 cm) | Beam | 50MPa | Concrete Rectangular | 250 | 400 | 1000 | 4575 | 0.46 | 1119.27 | G300E | 1564650 | 12.28 | G300E | 1138524.04 | 8.93
2991 | Story44 | B34 | 50 MPa RC Beam (40 cm x 25 cm) | Beam | 50MPa | Concrete Rectangular | 250 | 400 | 1000 | 4575 | 0.46 | 1119.27 | G300E | 2290767.86 | 17.97 | G300E | 343128.92 | 2.69
2992 | Story44 | B35 | 50 MPa RC Beam (40 cm x 25 cm) | Beam | 50MPa | Concrete Rectangular | 250 | 400 | 1000 | 4575 | 0.46 | 1119.27 | G300E | 1746996.43 | 13.71 | G300E | 2406452.61 | 18.88
2993 | Story44 | B36 | 50 MPa RC Beam (40 cm x 25 cm) | Beam | 50MPa | Concrete Rectangular | 250 | 400 | 1000 | 4800 | 0.48 | 1174.31 | G300E | 5342080 | 41.92 | G300E | 2101623.04 | 16.49
2994 | Story44 | B4 | 50 MPa RC Beam (40 cm x 25 cm) | Beam | 50MPa | Concrete Rectangular | 250 | 400 | 1000 | 4575 | 0.46 | 1119.27 | G300E | 2234430 | 17.53 | G300E | 1521951.22 | 11.94
2995 | Story44 | B40 | 50 MPa RC Beam (40 cm x 25 cm) | Beam | 50MPa | Concrete Rectangular | 250 | 400 | 1000 | 4575 | 0.46 | 1119.27 | G300E | 5084045 | 39.89 | G300E | 2002976.48 | 15.72
2996 | Story44 | B41 | 50 MPa RC Beam (40 cm x 25 cm) | Beam | 50MPa | Concrete Rectangular | 250 | 400 | 1000 | 4575 | 0.46 | 1119.27 | G300E | 1747323.21 | 13.71 | G300E | 2404491.9 | 18.87
2997 | Story44 | B42 | 50 MPa RC Beam (40 cm x 25 cm) | Beam | 50MPa | Concrete Rectangular | 250 | 400 | 1000 | 4575 | 0.46 | 1119.27 | G300E | 2290114.29 | 17.97 | G300E | 343128.92 | 2.69
2998 | Story44 | B43 | 50 MPa RC Beam (40 cm x 25 cm) | Beam | 50MPa | Concrete Rectangular | 250 | 400 | 1000 | 4575 | 0.46 | 1119.27 | G300E | 1564323.21 | 12.27 | G300E | 1138524.04 | 8.93
2999 | Story44 | B44 | 50 MPa RC Beam (40 cm x 25 cm) | Beam | 50MPa | Concrete Rectangular | 250 | 400 | 1000 | 4575 | 0.46 | 1119.27 | G300E | 2592717.86 | 20.34 | G300E | 267212.68 | 2.1
3000 | Story44 | B45 | 50 MPa RC Beam (40 cm x 25 cm) | Beam | 50MPa | Concrete Rectangular | 250 | 400 | 1000 | 4575 | 0.46 | 1119.27 | G300E | 1561382.14 | 12.25 | G300E | 2365277.61 | 18.56
3001 | Story44 | B46 | 50 MPa RC Beam (40 cm x 25 cm) | Beam | 50MPa | Concrete Rectangular | 250 | 400 | 1000 | 4575 | 0.46 | 1119.27 | G300E | 1650921.43 | 12.95 | G300E | 2211688.33 | 17.35
3002 | Story44 | B47 | 50 MPa RC Beam (40 cm x 25 cm) | Beam | 50MPa | Concrete Rectangular | 250 | 400 | 1000 | 4575 | 0.46 | 1119.27 | G300E | 2595985.71 | 20.37 | G300E | 267262.35 | 2.1
3003 | Story44 | B48 | 50 MPa RC Beam (40 cm x 25 cm) | Beam | 50MPa | Concrete Rectangular | 250 | 400 | 1000 | 4575 | 0.46 | 1119.27 | G300E | 1858430.36 | 14.58 | G300E | 1138524.04 | 8.93
3004 | Story44 | B49 | 50 MPa RC Beam (40 cm x 25 cm) | Beam | 50MPa | Concrete Rectangular | 250 | 400 | 1000 | 4575 | 0.46 | 1119.27 | G300E | 2290767.86 | 17.97 | G300E | 343128.92 | 2.69
3005 | Story44 | B5 | 50 MPa RC Beam (40 cm x 25 cm) | Beam | 50MPa | Concrete Rectangular | 250 | 400 | 1000 | 4575 | 0.46 | 1119.27 | G300E | 2274428.57 | 17.85 | G300E | 873392.34 | 6.85
3006 | Story44 | B50 | 50 MPa RC Beam (40 cm x 25 cm) | Beam | 50MPa | Concrete Rectangular | 250 | 400 | 1000 | 4575 | 0.46 | 1119.27 | G300E | 2033914.29 | 15.96 | G300E | 1821289.2 | 14.29
3007 | Story44 | B51 | 50 MPa RC Beam (40 cm x 25 cm) | Beam | 50MPa | Concrete Rectangular | 250 | 400 | 1000 | 4800 | 0.48 | 1174.31 | G300E | 5342080 | 41.92 | G300E | 2101615.36 | 16.49
3008 | Story44 | B52 | 50 MPa RC Beam (40 cm x 25 cm) | Beam | 50MPa | Concrete Rectangular | 250 | 400 | 1000 | 4575 | 0.46 | 1119.27 | G300E | 4410605 | 34.61 | G300E | 1996299.42 | 15.66
3009 | Story44 | B54 | 50 MPa RC Beam (40 cm x 25 cm) | Beam | 50MPa | Concrete Rectangular | 250 | 400 | 1000 | 4575 | 0.46 | 1119.27 | G300E | 4399930 | 34.52 | G300E | 1989042.86 | 15.61
3010 | Story44 | B55 | 50 MPa RC Beam (40 cm x 25 cm) | Beam | 50MPa | Concrete Rectangular | 250 | 400 | 1000 | 4575 | 0.46 | 1119.27 | G300E | 5059340 | 39.7 | G300E | 1992800.46 | 15.64
3011 | Story44 | B56 | 50 MPa RC Beam (40 cm x 25 cm) | Beam | 50MPa | Concrete Rectangular | 250 | 400 | 1000 | 4575 | 0.46 | 1119.27 | G300E | 2037835.71 | 15.99 | G300E | 1859414.64 | 14.59
3012 | Story44 | B57 | 50 MPa RC Beam (40 cm x 25 cm) | Beam | 50MPa | Concrete Rectangular | 250 | 400 | 1000 | 4575 | 0.46 | 1119.27 | G300E | 2292728.57 | 17.99 | G300E | 343128.92 | 2.69
3013 | Story44 | B58 | 50 MPa RC Beam (40 cm x 25 cm) | Beam | 50MPa | Concrete Rectangular | 250 | 400 | 1000 | 4575 | 0.46 | 1119.27 | G300E | 1858103.57 | 14.58 | G300E | 1138524.04 | 8.93
3014 | Story44 | B59 | 50 MPa RC Beam (40 cm x 25 cm) | Beam | 50MPa | Concrete Rectangular | 250 | 400 | 1000 | 4575 | 0.46 | 1119.27 | G300E | 2592064.29 | 20.34 | G300E | 267196.99 | 2.1
3015 | Story44 | B6 | 50 MPa RC Beam (40 cm x 25 cm) | Beam | 50MPa | Concrete Rectangular | 250 | 400 | 1000 | 4575 | 0.46 | 1119.27 | G300E | 1814845.31 | 14.24 | G300E | 1460953.05 | 11.46
3016 | Story44 | B60 | 50 MPa RC Beam (40 cm x 25 cm) | Beam | 50MPa | Concrete Rectangular | 250 | 400 | 1000 | 4575 | 0.46 | 1119.27 | G300E | 1650921.43 | 12.95 | G300E | 2210707.97 | 17.35
3017 | Story44 | B61 | 50 MPa RC Beam (40 cm x 25 cm) | Beam | 50MPa | Concrete Rectangular | 250 | 400 | 1000 | 4575 | 0.46 | 1119.27 | G300E | 1532625 | 12.03 | G300E | 1745038.33 | 13.69
3018 | Story44 | B62 | 50 MPa RC Beam (40 cm x 25 cm) | Beam | 50MPa | Concrete Rectangular | 250 | 400 | 1000 | 4575 | 0.46 | 1119.27 | G300E | 2321812.5 | 18.22 | G300E | 1783163.76 | 13.99
3019 | Story44 | B63 | 50 MPa RC Beam (40 cm x 25 cm) | Beam | 50MPa | Concrete Rectangular | 250 | 400 | 1000 | 4575 | 0.46 | 1119.27 | G300E | 2148942.86 | 16.86 | G300E | 266878.05 | 2.09
3020 | Story44 | B64 | 50 MPa RC Beam (40 cm x 25 cm) | Beam | 50MPa | Concrete Rectangular | 250 | 400 | 1000 | 4575 | 0.46 | 1119.27 | G300E | 1796014.29 | 14.09 | G300E | 1745038.33 | 13.69
3021 | Story44 | B65 | 50 MPa RC Beam (40 cm x 25 cm) | Beam | 50MPa | Concrete Rectangular | 250 | 400 | 1000 | 4575 | 0.46 | 1119.27 | G300E | 2274428.57 | 17.85 | G300E | 873392.34 | 6.85
3022 | Story44 | B66 | 50 MPa RC Beam (40 cm x 25 cm) | Beam | 50MPa | Concrete Rectangular | 250 | 400 | 1000 | 4575 | 0.46 | 1119.27 | G300E | 1866273.21 | 14.64 | G300E | 2389678.05 | 18.75
3023 | Story44 | B67 | 50 MPa RC Beam (40 cm x 25 cm) | Beam | 50MPa | Concrete Rectangular | 250 | 400 | 1000 | 4575 | 0.46 | 1119.27 | G300E | 1938819.64 | 15.21 | G300E | 228752.61 | 1.79
3024 | Story44 | B68 | 50 MPa RC Beam (40 cm x 25 cm) | Beam | 50MPa | Concrete Rectangular | 250 | 400 | 1000 | 4575 | 0.46 | 1119.27 | G300E | 1853528.57 | 14.54 | G300E | 2351552.61 | 18.45
3025 | Story44 | B69 | 50 MPa RC Beam (40 cm x 25 cm) | Beam | 50MPa | Concrete Rectangular | 250 | 400 | 1000 | 4575 | 0.46 | 1119.27 | G300E | 1937839.29 | 15.21 | G300E | 228752.61 | 1.79
3026 | Story44 | B7 | 50 MPa RC Beam (40 cm x 25 cm) | Beam | 50MPa | Concrete Rectangular | 250 | 400 | 1000 | 4575 | 0.46 | 1119.27 | G300E | 1939473.21 | 15.22 | G300E | 228752.61 | 1.79
3027 | Story44 | B70 | 50 MPa RC Beam (40 cm x 25 cm) | Beam | 50MPa | Concrete Rectangular | 250 | 400 | 1000 | 4575 | 0.46 | 1119.27 | G300E | 1873789.29 | 14.7 | G300E | 2389678.05 | 18.75
3028 | Story44 | B71 | 50 MPa RC Beam (40 cm x 25 cm) | Beam | 50MPa | Concrete Rectangular | 250 | 400 | 1000 | 4575 | 0.46 | 1119.27 | G300E | 2275082.14 | 17.85 | G300E | 873392.34 | 6.85
3029 | Story44 | B72 | 50 MPa RC Beam (40 cm x 25 cm) | Beam | 50MPa | Concrete Rectangular | 250 | 400 | 1000 | 4575 | 0.46 | 1119.27 | G300E | 1793073.21 | 14.07 | G300E | 1745038.33 | 13.69
3030 | Story44 | B73 | 50 MPa RC Beam (40 cm x 25 cm) | Beam | 50MPa | Concrete Rectangular | 250 | 400 | 1000 | 4575 | 0.46 | 1119.27 | G300E | 2148289.29 | 16.86 | G300E | 266878.05 | 2.09
3031 | Story44 | B74 | 50 MPa RC Beam (40 cm x 25 cm) | Beam | 50MPa | Concrete Rectangular | 250 | 400 | 1000 | 4575 | 0.46 | 1119.27 | G300E | 2320505.36 | 18.21 | G300E | 1783163.76 | 13.99
3032 | Story44 | B75 | 50 MPa RC Beam (40 cm x 25 cm) | Beam | 50MPa | Concrete Rectangular | 250 | 400 | 1000 | 4575 | 0.46 | 1119.27 | G300E | 1532625 | 12.03 | G300E | 1745038.33 | 13.69
3033 | Story44 | B76 | 50 MPa RC Beam (40 cm x 25 cm) | Beam | 50MPa | Concrete Rectangular | 250 | 400 | 1000 | 4575 | 0.46 | 1119.27 | G300E | 1528703.57 | 11.99 | G300E | 1745038.33 | 13.69
3034 | Story44 | B77 | 50 MPa RC Beam (40 cm x 25 cm) | Beam | 50MPa | Concrete Rectangular | 250 | 400 | 1000 | 4575 | 0.46 | 1119.27 | G300E | 2234430 | 17.53 | G300E | 1521951.22 | 11.94
3035 | Story44 | B78 | 50 MPa RC Beam (40 cm x 25 cm) | Beam | 50MPa | Concrete Rectangular | 250 | 400 | 1000 | 4575 | 0.46 | 1119.27 | G300E | 1814845.31 | 14.24 | G300E | 1460953.05 | 11.46
3036 | Story44 | B79 | 50 MPa RC Beam (40 cm x 25 cm) | Beam | 50MPa | Concrete Rectangular | 250 | 400 | 1000 | 4575 | 0.46 | 1119.27 | G300E | 1523475 | 11.95 | G300E | 1745038.33 | 13.69
3037 | Story44 | B8 | 50 MPa RC Beam (40 cm x 25 cm) | Beam | 50MPa | Concrete Rectangular | 250 | 400 | 1000 | 4575 | 0.46 | 1119.27 | G300E | 1523475 | 11.95 | G300E | 1745038.33 | 13.69
3038 | Story44 | B80 | 50 MPa RC Beam (40 cm x 25 cm) | Beam | 50MPa | Concrete Rectangular | 250 | 400 | 1000 | 4575 | 0.46 | 1119.27 | G300E | 1814845.31 | 14.24 | G300E | 1460953.05 | 11.46
3039 | Story44 | B81 | 50 MPa RC Beam (40 cm x 25 cm) | Beam | 50MPa | Concrete Rectangular | 250 | 400 | 1000 | 4575 | 0.46 | 1119.27 | G300E | 2335995 | 18.33 | G300E | 1521951.22 | 11.94
3040 | Story44 | B82 | 50 MPa RC Beam (40 cm x 25 cm) | Beam | 50MPa | Concrete Rectangular | 250 | 400 | 1000 | 4575 | 0.46 | 1119.27 | G300E | 1528703.57 | 11.99 | G300E | 1745038.33 | 13.69
3041 | Story44 | B9 | 50 MPa RC Beam (40 cm x 25 cm) | Beam | 50MPa | Concrete Rectangular | 250 | 400 | 1000 | 4575 | 0.46 | 1119.27 | G300E | 1939146.43 | 15.22 | G300E | 228752.61 | 1.79
3042 | Story45 | B1 | 50 MPa RC Beam (40 cm x 25 cm) | Beam | 50MPa | Concrete Rectangular | 250 | 400 | 1000 | 4587.5 | 0.46 | 1122.32 | G300E | 1636754.46 | 12.84 | G300E | 1749806.19 | 13.73
3043 | Story45 | B10 | 50 MPa RC Beam (40 cm x 25 cm) | Beam | 50MPa | Concrete Rectangular | 250 | 400 | 1000 | 4587.5 | 0.46 | 1122.32 | G300E | 1870839.84 | 14.68 | G300E | 1631433.13 | 12.8
3044 | Story45 | B11 | 50 MPa RC Beam (40 cm x 25 cm) | Beam | 50MPa | Concrete Rectangular | 250 | 400 | 1000 | 4587.5 | 0.46 | 1122.32 | G300E | 2369443.75 | 18.59 | G300E | 800195 | 6.28
3045 | Story45 | B12 | 50 MPa RC Beam (40 cm x 25 cm) | Beam | 50MPa | Concrete Rectangular | 250 | 400 | 1000 | 4587.5 | 0.46 | 1122.32 | G300E | 1651500 | 12.96 | G300E | 2357977.62 | 18.5
3046 | Story45 | B13 | 50 MPa RC Beam (40 cm x 25 cm) | Beam | 50MPa | Concrete Rectangular | 250 | 400 | 1000 | 4587.5 | 0.46 | 1122.32 | G300E | 2180045.54 | 17.11 | G300E | 1179864.37 | 9.26
3047 | Story45 | B14 | 50 MPa RC Beam (40 cm x 25 cm) | Beam | 50MPa | Concrete Rectangular | 250 | 400 | 1000 | 4587.5 | 0.46 | 1122.32 | G300E | 1885768.33 | 14.8 | G300E | 1668016.22 | 13.09
3048 | Story45 | B15 | 50 MPa RC Beam (40 cm x 25 cm) | Beam | 50MPa | Concrete Rectangular | 250 | 400 | 1000 | 4587.5 | 0.46 | 1122.32 | G300E | 1636754.46 | 12.84 | G300E | 1749806.19 | 13.73
3049 | Story45 | B16 | 50 MPa RC Beam (40 cm x 25 cm) | Beam | 50MPa | Concrete Rectangular | 250 | 400 | 1000 | 4587.5 | 0.46 | 1122.32 | G300E | 1556800.89 | 12.22 | G300E | 1780280.3 | 13.97
3050 | Story45 | B17 | 50 MPa RC Beam (40 cm x 25 cm) | Beam | 50MPa | Concrete Rectangular | 250 | 400 | 1000 | 4587.5 | 0.46 | 1122.32 | G300E | 2299975.89 | 18.05 | G300E | 1788035.8 | 14.03
3051 | Story45 | B18 | 50 MPa RC Beam (40 cm x 25 cm) | Beam | 50MPa | Concrete Rectangular | 250 | 400 | 1000 | 4587.5 | 0.46 | 1122.32 | G300E | 1857937.5 | 14.58 | G300E | 1141634.76 | 8.96
3052 | Story45 | B19 | 50 MPa RC Beam (40 cm x 25 cm) | Beam | 50MPa | Concrete Rectangular | 250 | 400 | 1000 | 4587.5 | 0.46 | 1122.32 | G300E | 1848762.5 | 14.51 | G300E | 1749806.19 | 13.73
3053 | Story45 | B2 | 50 MPa RC Beam (40 cm x 25 cm) | Beam | 50MPa | Concrete Rectangular | 250 | 400 | 1000 | 4587.5 | 0.46 | 1122.32 | G300E | 1885768.33 | 14.8 | G300E | 1668016.22 | 13.09
3054 | Story45 | B20 | 50 MPa RC Beam (40 cm x 25 cm) | Beam | 50MPa | Concrete Rectangular | 250 | 400 | 1000 | 4587.5 | 0.46 | 1122.32 | G300E | 2038488.39 | 15.99 | G300E | 2434436.83 | 19.1
3055 | Story45 | B21 | 50 MPa RC Beam (40 cm x 25 cm) | Beam | 50MPa | Concrete Rectangular | 250 | 400 | 1000 | 4587.5 | 0.46 | 1122.32 | G300E | 1765204.46 | 13.85 | G300E | 2396207.22 | 18.8
3056 | Story45 | B22 | 50 MPa RC Beam (40 cm x 25 cm) | Beam | 50MPa | Concrete Rectangular | 250 | 400 | 1000 | 4800 | 0.48 | 1174.31 | G300E | 4750080 | 37.27 | G300E | 2096940.8 | 16.45
3057 | Story45 | B23 | 50 MPa RC Beam (40 cm x 25 cm) | Beam | 50MPa | Concrete Rectangular | 250 | 400 | 1000 | 4587.5 | 0.46 | 1122.32 | G300E | 1970658.93 | 15.46 | G300E | 2357977.62 | 18.5
3058 | Story45 | B24 | 50 MPa RC Beam (40 cm x 25 cm) | Beam | 50MPa | Concrete Rectangular | 250 | 400 | 1000 | 4800 | 0.48 | 1174.31 | G300E | 4749440 | 37.27 | G300E | 2096919.04 | 16.45
3059 | Story45 | B25 | 50 MPa RC Beam (40 cm x 25 cm) | Beam | 50MPa | Concrete Rectangular | 250 | 400 | 1000 | 4587.5 | 0.46 | 1122.32 | G300E | 1764876.79 | 13.85 | G300E | 2396207.22 | 18.8
3060 | Story45 | B26 | 50 MPa RC Beam (40 cm x 25 cm) | Beam | 50MPa | Concrete Rectangular | 250 | 400 | 1000 | 4587.5 | 0.46 | 1122.32 | G300E | 2039143.75 | 16 | G300E | 2434436.83 | 19.1
3061 | Story45 | B27 | 50 MPa RC Beam (40 cm x 25 cm) | Beam | 50MPa | Concrete Rectangular | 250 | 400 | 1000 | 4587.5 | 0.46 | 1122.32 | G300E | 1848762.5 | 14.51 | G300E | 1749806.19 | 13.73
3062 | Story45 | B28 | 50 MPa RC Beam (40 cm x 25 cm) | Beam | 50MPa | Concrete Rectangular | 250 | 400 | 1000 | 4587.5 | 0.46 | 1122.32 | G300E | 1857937.5 | 14.58 | G300E | 1141634.76 | 8.96
3063 | Story45 | B29 | 50 MPa RC Beam (40 cm x 25 cm) | Beam | 50MPa | Concrete Rectangular | 250 | 400 | 1000 | 4587.5 | 0.46 | 1122.32 | G300E | 2298009.82 | 18.03 | G300E | 1788035.8 | 14.03
3064 | Story45 | B3 | 50 MPa RC Beam (40 cm x 25 cm) | Beam | 50MPa | Concrete Rectangular | 250 | 400 | 1000 | 4587.5 | 0.46 | 1122.32 | G300E | 2181356.25 | 17.12 | G300E | 1179864.37 | 9.26
3065 | Story45 | B30 | 50 MPa RC Beam (40 cm x 25 cm) | Beam | 50MPa | Concrete Rectangular | 250 | 400 | 1000 | 4587.5 | 0.46 | 1122.32 | G300E | 1556800.89 | 12.22 | G300E | 1779297.26 | 13.96
3066 | Story45 | B31 | 50 MPa RC Beam (40 cm x 25 cm) | Beam | 50MPa | Concrete Rectangular | 250 | 400 | 1000 | 4587.5 | 0.46 | 1122.32 | G300E | 1532880.36 | 12.03 | G300E | 2357977.62 | 18.5
3067 | Story45 | B32 | 50 MPa RC Beam (40 cm x 25 cm) | Beam | 50MPa | Concrete Rectangular | 250 | 400 | 1000 | 4587.5 | 0.46 | 1122.32 | G300E | 2463487.5 | 19.33 | G300E | 267607.23 | 2.1
3068 | Story45 | B33 | 50 MPa RC Beam (40 cm x 25 cm) | Beam | 50MPa | Concrete Rectangular | 250 | 400 | 1000 | 4587.5 | 0.46 | 1122.32 | G300E | 1811407.14 | 14.21 | G300E | 229377.62 | 1.8
3069 | Story45 | B34 | 50 MPa RC Beam (40 cm x 25 cm) | Beam | 50MPa | Concrete Rectangular | 250 | 400 | 1000 | 4587.5 | 0.46 | 1122.32 | G300E | 2411058.93 | 18.92 | G300E | 344066.43 | 2.7
3070 | Story45 | B35 | 50 MPa RC Beam (40 cm x 25 cm) | Beam | 50MPa | Concrete Rectangular | 250 | 400 | 1000 | 4587.5 | 0.46 | 1122.32 | G300E | 1973935.71 | 15.49 | G300E | 2413027.62 | 18.93
3071 | Story45 | B36 | 50 MPa RC Beam (40 cm x 25 cm) | Beam | 50MPa | Concrete Rectangular | 250 | 400 | 1000 | 4800 | 0.48 | 1174.31 | G300E | 5475520 | 42.96 | G300E | 2103923.2 | 16.51
3072 | Story45 | B4 | 50 MPa RC Beam (40 cm x 25 cm) | Beam | 50MPa | Concrete Rectangular | 250 | 400 | 1000 | 4587.5 | 0.46 | 1122.32 | G300E | 1651500 | 12.96 | G300E | 2357977.62 | 18.5
3073 | Story45 | B40 | 50 MPa RC Beam (40 cm x 25 cm) | Beam | 50MPa | Concrete Rectangular | 250 | 400 | 1000 | 4587.5 | 0.46 | 1122.32 | G300E | 5224856.67 | 41 | G300E | 2010648.65 | 15.78
3074 | Story45 | B41 | 50 MPa RC Beam (40 cm x 25 cm) | Beam | 50MPa | Concrete Rectangular | 250 | 400 | 1000 | 4587.5 | 0.46 | 1122.32 | G300E | 1973935.71 | 15.49 | G300E | 2413027.62 | 18.93
3075 | Story45 | B42 | 50 MPa RC Beam (40 cm x 25 cm) | Beam | 50MPa | Concrete Rectangular | 250 | 400 | 1000 | 4587.5 | 0.46 | 1122.32 | G300E | 2411058.93 | 18.92 | G300E | 344066.43 | 2.7
3076 | Story45 | B43 | 50 MPa RC Beam (40 cm x 25 cm) | Beam | 50MPa | Concrete Rectangular | 250 | 400 | 1000 | 4587.5 | 0.46 | 1122.32 | G300E | 1702617.86 | 13.36 | G300E | 229377.62 | 1.8
3077 | Story45 | B44 | 50 MPa RC Beam (40 cm x 25 cm) | Beam | 50MPa | Concrete Rectangular | 250 | 400 | 1000 | 4587.5 | 0.46 | 1122.32 | G300E | 2461193.75 | 19.31 | G300E | 267607.23 | 2.1
3078 | Story45 | B45 | 50 MPa RC Beam (40 cm x 25 cm) | Beam | 50MPa | Concrete Rectangular | 250 | 400 | 1000 | 4587.5 | 0.46 | 1122.32 | G300E | 1532880.36 | 12.03 | G300E | 2357977.62 | 18.5
3079 | Story45 | B46 | 50 MPa RC Beam (40 cm x 25 cm) | Beam | 50MPa | Concrete Rectangular | 250 | 400 | 1000 | 4587.5 | 0.46 | 1122.32 | G300E | 1556800.89 | 12.22 | G300E | 1780280.3 | 13.97
3080 | Story45 | B47 | 50 MPa RC Beam (40 cm x 25 cm) | Beam | 50MPa | Concrete Rectangular | 250 | 400 | 1000 | 4587.5 | 0.46 | 1122.32 | G300E | 2463487.5 | 19.33 | G300E | 267607.23 | 2.1
3081 | Story45 | B48 | 50 MPa RC Beam (40 cm x 25 cm) | Beam | 50MPa | Concrete Rectangular | 250 | 400 | 1000 | 4587.5 | 0.46 | 1122.32 | G300E | 1857937.5 | 14.58 | G300E | 1141634.76 | 8.96
3082 | Story45 | B49 | 50 MPa RC Beam (40 cm x 25 cm) | Beam | 50MPa | Concrete Rectangular | 250 | 400 | 1000 | 4587.5 | 0.46 | 1122.32 | G300E | 2411058.93 | 18.92 | G300E | 344066.43 | 2.7
3083 | Story45 | B5 | 50 MPa RC Beam (40 cm x 25 cm) | Beam | 50MPa | Concrete Rectangular | 250 | 400 | 1000 | 4587.5 | 0.46 | 1122.32 | G300E | 2369443.75 | 18.59 | G300E | 800195 | 6.28
3084 | Story45 | B50 | 50 MPa RC Beam (40 cm x 25 cm) | Beam | 50MPa | Concrete Rectangular | 250 | 400 | 1000 | 4587.5 | 0.46 | 1122.32 | G300E | 2038160.71 | 15.99 | G300E | 2434436.83 | 19.1
3085 | Story45 | B51 | 50 MPa RC Beam (40 cm x 25 cm) | Beam | 50MPa | Concrete Rectangular | 250 | 400 | 1000 | 4800 | 0.48 | 1174.31 | G300E | 5474880 | 42.96 | G300E | 2103915.52 | 16.51
3086 | Story45 | B52 | 50 MPa RC Beam (40 cm x 25 cm) | Beam | 50MPa | Concrete Rectangular | 250 | 400 | 1000 | 4587.5 | 0.46 | 1122.32 | G300E | 4536731.67 | 35.6 | G300E | 2004063.44 | 15.72
3087 | Story45 | B54 | 50 MPa RC Beam (40 cm x 25 cm) | Beam | 50MPa | Concrete Rectangular | 250 | 400 | 1000 | 4587.5 | 0.46 | 1122.32 | G300E | 4526333.33 | 35.52 | G300E | 1995599.2 | 15.66
3088 | Story45 | B55 | 50 MPa RC Beam (40 cm x 25 cm) | Beam | 50MPa | Concrete Rectangular | 250 | 400 | 1000 | 4587.5 | 0.46 | 1122.32 | G300E | 5200084.17 | 40.8 | G300E | 1999239.84 | 15.69
3089 | Story45 | B56 | 50 MPa RC Beam (40 cm x 25 cm) | Beam | 50MPa | Concrete Rectangular | 250 | 400 | 1000 | 4587.5 | 0.46 | 1122.32 | G300E | 2043731.25 | 16.04 | G300E | 2472666.43 | 19.4
3090 | Story45 | B57 | 50 MPa RC Beam (40 cm x 25 cm) | Beam | 50MPa | Concrete Rectangular | 250 | 400 | 1000 | 4587.5 | 0.46 | 1122.32 | G300E | 2413352.68 | 18.94 | G300E | 344066.43 | 2.7
3091 | Story45 | B58 | 50 MPa RC Beam (40 cm x 25 cm) | Beam | 50MPa | Concrete Rectangular | 250 | 400 | 1000 | 4587.5 | 0.46 | 1122.32 | G300E | 1857609.82 | 14.58 | G300E | 1141634.76 | 8.96
3092 | Story45 | B59 | 50 MPa RC Beam (40 cm x 25 cm) | Beam | 50MPa | Concrete Rectangular | 250 | 400 | 1000 | 4587.5 | 0.46 | 1122.32 | G300E | 2461193.75 | 19.31 | G300E | 267607.23 | 2.1
3093 | Story45 | B6 | 50 MPa RC Beam (40 cm x 25 cm) | Beam | 50MPa | Concrete Rectangular | 250 | 400 | 1000 | 4587.5 | 0.46 | 1122.32 | G300E | 1871413.28 | 14.68 | G300E | 1631433.13 | 12.8
3094 | Story45 | B60 | 50 MPa RC Beam (40 cm x 25 cm) | Beam | 50MPa | Concrete Rectangular | 250 | 400 | 1000 | 4587.5 | 0.46 | 1122.32 | G300E | 1556800.89 | 12.22 | G300E | 1779297.26 | 13.96
3095 | Story45 | B61 | 50 MPa RC Beam (40 cm x 25 cm) | Beam | 50MPa | Concrete Rectangular | 250 | 400 | 1000 | 4587.5 | 0.46 | 1122.32 | G300E | 1636754.46 | 12.84 | G300E | 1749806.19 | 13.73
3096 | Story45 | B62 | 50 MPa RC Beam (40 cm x 25 cm) | Beam | 50MPa | Concrete Rectangular | 250 | 400 | 1000 | 4587.5 | 0.46 | 1122.32 | G300E | 2299320.54 | 18.04 | G300E | 1788035.8 | 14.03
3097 | Story45 | B63 | 50 MPa RC Beam (40 cm x 25 cm) | Beam | 50MPa | Concrete Rectangular | 250 | 400 | 1000 | 4587.5 | 0.46 | 1122.32 | G300E | 2181356.25 | 17.12 | G300E | 1179864.37 | 9.26
3098 | Story45 | B64 | 50 MPa RC Beam (40 cm x 25 cm) | Beam | 50MPa | Concrete Rectangular | 250 | 400 | 1000 | 4587.5 | 0.46 | 1122.32 | G300E | 1848762.5 | 14.51 | G300E | 1749806.19 | 13.73
3099 | Story45 | B65 | 50 MPa RC Beam (40 cm x 25 cm) | Beam | 50MPa | Concrete Rectangular | 250 | 400 | 1000 | 4587.5 | 0.46 | 1122.32 | G300E | 2369116.07 | 18.59 | G300E | 800195 | 6.28
3100 | Story45 | B66 | 50 MPa RC Beam (40 cm x 25 cm) | Beam | 50MPa | Concrete Rectangular | 250 | 400 | 1000 | 4587.5 | 0.46 | 1122.32 | G300E | 1765532.14 | 13.85 | G300E | 2396207.22 | 18.8
3101 | Story45 | B67 | 50 MPa RC Beam (40 cm x 25 cm) | Beam | 50MPa | Concrete Rectangular | 250 | 400 | 1000 | 4587.5 | 0.46 | 1122.32 | G300E | 1932975.89 | 15.17 | G300E | 952237.86 | 7.47
3102 | Story45 | B68 | 50 MPa RC Beam (40 cm x 25 cm) | Beam | 50MPa | Concrete Rectangular | 250 | 400 | 1000 | 4587.5 | 0.46 | 1122.32 | G300E | 1970986.61 | 15.47 | G300E | 2357977.62 | 18.5
3103 | Story45 | B69 | 50 MPa RC Beam (40 cm x 25 cm) | Beam | 50MPa | Concrete Rectangular | 250 | 400 | 1000 | 4587.5 | 0.46 | 1122.32 | G300E | 1931992.86 | 15.16 | G300E | 952237.86 | 7.47
3104 | Story45 | B7 | 50 MPa RC Beam (40 cm x 25 cm) | Beam | 50MPa | Concrete Rectangular | 250 | 400 | 1000 | 4587.5 | 0.46 | 1122.32 | G300E | 1933303.57 | 15.17 | G300E | 952237.86 | 7.47
3105 | Story45 | B70 | 50 MPa RC Beam (40 cm x 25 cm) | Beam | 50MPa | Concrete Rectangular | 250 | 400 | 1000 | 4587.5 | 0.46 | 1122.32 | G300E | 1772741.07 | 13.91 | G300E | 2396207.22 | 18.8
3106 | Story45 | B71 | 50 MPa RC Beam (40 cm x 25 cm) | Beam | 50MPa | Concrete Rectangular | 250 | 400 | 1000 | 4587.5 | 0.46 | 1122.32 | G300E | 2369771.43 | 18.59 | G300E | 800195 | 6.28
3107 | Story45 | B72 | 50 MPa RC Beam (40 cm x 25 cm) | Beam | 50MPa | Concrete Rectangular | 250 | 400 | 1000 | 4587.5 | 0.46 | 1122.32 | G300E | 1845813.39 | 14.48 | G300E | 1749806.19 | 13.73
3108 | Story45 | B73 | 50 MPa RC Beam (40 cm x 25 cm) | Beam | 50MPa | Concrete Rectangular | 250 | 400 | 1000 | 4587.5 | 0.46 | 1122.32 | G300E | 2181028.57 | 17.11 | G300E | 1179864.37 | 9.26
3109 | Story45 | B74 | 50 MPa RC Beam (40 cm x 25 cm) | Beam | 50MPa | Concrete Rectangular | 250 | 400 | 1000 | 4587.5 | 0.46 | 1122.32 | G300E | 2298009.82 | 18.03 | G300E | 1788035.8 | 14.03
3110 | Story45 | B75 | 50 MPa RC Beam (40 cm x 25 cm) | Beam | 50MPa | Concrete Rectangular | 250 | 400 | 1000 | 4587.5 | 0.46 | 1122.32 | G300E | 1636754.46 | 12.84 | G300E | 1749806.19 | 13.73
3111 | Story45 | B76 | 50 MPa RC Beam (40 cm x 25 cm) | Beam | 50MPa | Concrete Rectangular | 250 | 400 | 1000 | 4587.5 | 0.46 | 1122.32 | G300E | 1885768.33 | 14.8 | G300E | 1668016.22 | 13.09
3112 | Story45 | B77 | 50 MPa RC Beam (40 cm x 25 cm) | Beam | 50MPa | Concrete Rectangular | 250 | 400 | 1000 | 4587.5 | 0.46 | 1122.32 | G300E | 1651500 | 12.96 | G300E | 2357977.62 | 18.5
3113 | Story45 | B78 | 50 MPa RC Beam (40 cm x 25 cm) | Beam | 50MPa | Concrete Rectangular | 250 | 400 | 1000 | 4587.5 | 0.46 | 1122.32 | G300E | 1871413.28 | 14.68 | G300E | 1631433.13 | 12.8
3114 | Story45 | B79 | 50 MPa RC Beam (40 cm x 25 cm) | Beam | 50MPa | Concrete Rectangular | 250 | 400 | 1000 | 4587.5 | 0.46 | 1122.32 | G300E | 1527637.5 | 11.99 | G300E | 1749806.19 | 13.73
3115 | Story45 | B8 | 50 MPa RC Beam (40 cm x 25 cm) | Beam | 50MPa | Concrete Rectangular | 250 | 400 | 1000 | 4587.5 | 0.46 | 1122.32 | G300E | 1527637.5 | 11.99 | G300E | 1749806.19 | 13.73
3116 | Story45 | B80 | 50 MPa RC Beam (40 cm x 25 cm) | Beam | 50MPa | Concrete Rectangular | 250 | 400 | 1000 | 4587.5 | 0.46 | 1122.32 | G300E | 1870266.41 | 14.67 | G300E | 1631433.13 | 12.8
3117 | Story45 | B81 | 50 MPa RC Beam (40 cm x 25 cm) | Beam | 50MPa | Concrete Rectangular | 250 | 400 | 1000 | 4587.5 | 0.46 | 1122.32 | G300E | 1651500 | 12.96 | G300E | 2357977.62 | 18.5
3118 | Story45 | B82 | 50 MPa RC Beam (40 cm x 25 cm) | Beam | 50MPa | Concrete Rectangular | 250 | 400 | 1000 | 4587.5 | 0.46 | 1122.32 | G300E | 1885462.5 | 14.79 | G300E | 1668016.22 | 13.09
3119 | Story45 | B9 | 50 MPa RC Beam (40 cm x 25 cm) | Beam | 50MPa | Concrete Rectangular | 250 | 400 | 1000 | 4587.5 | 0.46 | 1122.32 | G300E | 1933303.57 | 15.17 | G300E | 952237.86 | 7.47
3120 | Story46 | B1 | 50 MPa RC Beam (40 cm x 25 cm) | Beam | 50MPa | Concrete Rectangular | 250 | 400 | 1000 | 4587.5 | 0.46 | 1122.32 | G300E | 1533863.39 | 12.04 | G300E | 1749806.19 | 13.73
3121 | Story46 | B10 | 50 MPa RC Beam (40 cm x 25 cm) | Beam | 50MPa | Concrete Rectangular | 250 | 400 | 1000 | 4587.5 | 0.46 | 1122.32 | G300E | 1527965.18 | 11.99 | G300E | 1749806.19 | 13.73
3122 | Story46 | B11 | 50 MPa RC Beam (40 cm x 25 cm) | Beam | 50MPa | Concrete Rectangular | 250 | 400 | 1000 | 4587.5 | 0.46 | 1122.32 | G300E | 2414008.04 | 18.94 | G300E | 1408366.43 | 11.05
3123 | Story46 | B12 | 50 MPa RC Beam (40 cm x 25 cm) | Beam | 50MPa | Concrete Rectangular | 250 | 400 | 1000 | 4587.5 | 0.46 | 1122.32 | G300E | 1541727.68 | 12.1 | G300E | 2357977.62 | 18.5
3124 | Story46 | B13 | 50 MPa RC Beam (40 cm x 25 cm) | Beam | 50MPa | Concrete Rectangular | 250 | 400 | 1000 | 4587.5 | 0.46 | 1122.32 | G300E | 2305218.75 | 18.09 | G300E | 723735.8 | 5.68
3125 | Story46 | B14 | 50 MPa RC Beam (40 cm x 25 cm) | Beam | 50MPa | Concrete Rectangular | 250 | 400 | 1000 | 4587.5 | 0.46 | 1122.32 | G300E | 1533535.71 | 12.03 | G300E | 1749806.19 | 13.73
3126 | Story46 | B15 | 50 MPa RC Beam (40 cm x 25 cm) | Beam | 50MPa | Concrete Rectangular | 250 | 400 | 1000 | 4587.5 | 0.46 | 1122.32 | G300E | 1533863.39 | 12.04 | G300E | 1749806.19 | 13.73
3127 | Story46 | B16 | 50 MPa RC Beam (40 cm x 25 cm) | Beam | 50MPa | Concrete Rectangular | 250 | 400 | 1000 | 4587.5 | 0.46 | 1122.32 | G300E | 1536812.5 | 12.06 | G300E | 2357977.62 | 18.5
3128 | Story46 | B17 | 50 MPa RC Beam (40 cm x 25 cm) | Beam | 50MPa | Concrete Rectangular | 250 | 400 | 1000 | 4587.5 | 0.46 | 1122.32 | G300E | 2330777.68 | 18.29 | G300E | 1788035.8 | 14.03
3129 | Story46 | B18 | 50 MPa RC Beam (40 cm x 25 cm) | Beam | 50MPa | Concrete Rectangular | 250 | 400 | 1000 | 4587.5 | 0.46 | 1122.32 | G300E | 1869733.93 | 14.67 | G300E | 1141634.76 | 8.96
3130 | Story46 | B19 | 50 MPa RC Beam (40 cm x 25 cm) | Beam | 50MPa | Concrete Rectangular | 250 | 400 | 1000 | 4587.5 | 0.46 | 1122.32 | G300E | 1839259.82 | 14.43 | G300E | 1749806.19 | 13.73
3131 | Story46 | B2 | 50 MPa RC Beam (40 cm x 25 cm) | Beam | 50MPa | Concrete Rectangular | 250 | 400 | 1000 | 4587.5 | 0.46 | 1122.32 | G300E | 1533535.71 | 12.03 | G300E | 1749806.19 | 13.73
3132 | Story46 | B20 | 50 MPa RC Beam (40 cm x 25 cm) | Beam | 50MPa | Concrete Rectangular | 250 | 400 | 1000 | 4587.5 | 0.46 | 1122.32 | G300E | 2042092.86 | 16.02 | G300E | 2472666.43 | 19.4
3133 | Story46 | B21 | 50 MPa RC Beam (40 cm x 25 cm) | Beam | 50MPa | Concrete Rectangular | 250 | 400 | 1000 | 4587.5 | 0.46 | 1122.32 | G300E | 1783882.14 | 14 | G300E | 2396207.22 | 18.8
3134 | Story46 | B22 | 50 MPa RC Beam (40 cm x 25 cm) | Beam | 50MPa | Concrete Rectangular | 250 | 400 | 1000 | 4800 | 0.48 | 1174.31 | G300E | 4885760 | 38.34 | G300E | 2114341.12 | 16.59
3135 | Story46 | B23 | 50 MPa RC Beam (40 cm x 25 cm) | Beam | 50MPa | Concrete Rectangular | 250 | 400 | 1000 | 4587.5 | 0.46 | 1122.32 | G300E | 1967382.14 | 15.44 | G300E | 2357977.62 | 18.5
3136 | Story46 | B24 | 50 MPa RC Beam (40 cm x 25 cm) | Beam | 50MPa | Concrete Rectangular | 250 | 400 | 1000 | 4800 | 0.48 | 1174.31 | G300E | 4885440 | 38.33 | G300E | 2113039.36 | 16.58
3137 | Story46 | B25 | 50 MPa RC Beam (40 cm x 25 cm) | Beam | 50MPa | Concrete Rectangular | 250 | 400 | 1000 | 4587.5 | 0.46 | 1122.32 | G300E | 1782899.11 | 13.99 | G300E | 2396207.22 | 18.8
3138 | Story46 | B26 | 50 MPa RC Beam (40 cm x 25 cm) | Beam | 50MPa | Concrete Rectangular | 250 | 400 | 1000 | 4587.5 | 0.46 | 1122.32 | G300E | 2043075.89 | 16.03 | G300E | 2472666.43 | 19.4
3139 | Story46 | B27 | 50 MPa RC Beam (40 cm x 25 cm) | Beam | 50MPa | Concrete Rectangular | 250 | 400 | 1000 | 4587.5 | 0.46 | 1122.32 | G300E | 1838932.14 | 14.43 | G300E | 1749806.19 | 13.73
3140 | Story46 | B28 | 50 MPa RC Beam (40 cm x 25 cm) | Beam | 50MPa | Concrete Rectangular | 250 | 400 | 1000 | 4587.5 | 0.46 | 1122.32 | G300E | 1870061.61 | 14.67 | G300E | 1141634.76 | 8.96
3141 | Story46 | B29 | 50 MPa RC Beam (40 cm x 25 cm) | Beam | 50MPa | Concrete Rectangular | 250 | 400 | 1000 | 4587.5 | 0.46 | 1122.32 | G300E | 2329466.96 | 18.28 | G300E | 1788035.8 | 14.03
3142 | Story46 | B3 | 50 MPa RC Beam (40 cm x 25 cm) | Beam | 50MPa | Concrete Rectangular | 250 | 400 | 1000 | 4587.5 | 0.46 | 1122.32 | G300E | 2306529.46 | 18.1 | G300E | 723735.8 | 5.68
3143 | Story46 | B30 | 50 MPa RC Beam (40 cm x 25 cm) | Beam | 50MPa | Concrete Rectangular | 250 | 400 | 1000 | 4587.5 | 0.46 | 1122.32 | G300E | 1536484.82 | 12.06 | G300E | 2357977.62 | 18.5
3144 | Story46 | B31 | 50 MPa RC Beam (40 cm x 25 cm) | Beam | 50MPa | Concrete Rectangular | 250 | 400 | 1000 | 4587.5 | 0.46 | 1122.32 | G300E | 1537467.86 | 12.06 | G300E | 2357977.62 | 18.5
3145 | Story46 | B32 | 50 MPa RC Beam (40 cm x 25 cm) | Beam | 50MPa | Concrete Rectangular | 250 | 400 | 1000 | 4587.5 | 0.46 | 1122.32 | G300E | 2533610.71 | 19.88 | G300E | 267607.23 | 2.1
3146 | Story46 | B33 | 50 MPa RC Beam (40 cm x 25 cm) | Beam | 50MPa | Concrete Rectangular | 250 | 400 | 1000 | 4587.5 | 0.46 | 1122.32 | G300E | 1584653.57 | 12.43 | G300E | 1141634.76 | 8.96
3147 | Story46 | B34 | 50 MPa RC Beam (40 cm x 25 cm) | Beam | 50MPa | Concrete Rectangular | 250 | 400 | 1000 | 4587.5 | 0.46 | 1122.32 | G300E | 2322258.04 | 18.22 | G300E | 344066.43 | 2.7
3148 | Story46 | B35 | 50 MPa RC Beam (40 cm x 25 cm) | Beam | 50MPa | Concrete Rectangular | 250 | 400 | 1000 | 4587.5 | 0.46 | 1122.32 | G300E | 1971969.64 | 15.47 | G300E | 2438586.55 | 19.13
3149 | Story46 | B36 | 50 MPa RC Beam (40 cm x 25 cm) | Beam | 50MPa | Concrete Rectangular | 250 | 400 | 1000 | 4800 | 0.48 | 1174.31 | G300E | 5679040 | 44.56 | G300E | 2145373.44 | 16.83
3150 | Story46 | B4 | 50 MPa RC Beam (40 cm x 25 cm) | Beam | 50MPa | Concrete Rectangular | 250 | 400 | 1000 | 4587.5 | 0.46 | 1122.32 | G300E | 1541727.68 | 12.1 | G300E | 2357977.62 | 18.5
3151 | Story46 | B40 | 50 MPa RC Beam (40 cm x 25 cm) | Beam | 50MPa | Concrete Rectangular | 250 | 400 | 1000 | 4587.5 | 0.46 | 1122.32 | G300E | 5419978.33 | 42.53 | G300E | 2050261.4 | 16.09
3152 | Story46 | B41 | 50 MPa RC Beam (40 cm x 25 cm) | Beam | 50MPa | Concrete Rectangular | 250 | 400 | 1000 | 4587.5 | 0.46 | 1122.32 | G300E | 1971969.64 | 15.47 | G300E | 2438586.55 | 19.13
3153 | Story46 | B42 | 50 MPa RC Beam (40 cm x 25 cm) | Beam | 50MPa | Concrete Rectangular | 250 | 400 | 1000 | 4587.5 | 0.46 | 1122.32 | G300E | 2321930.36 | 18.22 | G300E | 344066.43 | 2.7
3154 | Story46 | B43 | 50 MPa RC Beam (40 cm x 25 cm) | Beam | 50MPa | Concrete Rectangular | 250 | 400 | 1000 | 4587.5 | 0.46 | 1122.32 | G300E | 1584981.25 | 12.44 | G300E | 1141634.76 | 8.96
3155 | Story46 | B44 | 50 MPa RC Beam (40 cm x 25 cm) | Beam | 50MPa | Concrete Rectangular | 250 | 400 | 1000 | 4587.5 | 0.46 | 1122.32 | G300E | 2530006.25 | 19.85 | G300E | 267607.23 | 2.1
3156 | Story46 | B45 | 50 MPa RC Beam (40 cm x 25 cm) | Beam | 50MPa | Concrete Rectangular | 250 | 400 | 1000 | 4587.5 | 0.46 | 1122.32 | G300E | 1537467.86 | 12.06 | G300E | 2357977.62 | 18.5
3157 | Story46 | B46 | 50 MPa RC Beam (40 cm x 25 cm) | Beam | 50MPa | Concrete Rectangular | 250 | 400 | 1000 | 4587.5 | 0.46 | 1122.32 | G300E | 1536484.82 | 12.06 | G300E | 2357977.62 | 18.5
3158 | Story46 | B47 | 50 MPa RC Beam (40 cm x 25 cm) | Beam | 50MPa | Concrete Rectangular | 250 | 400 | 1000 | 4587.5 | 0.46 | 1122.32 | G300E | 2533283.04 | 19.88 | G300E | 267607.23 | 2.1
3159 | Story46 | B48 | 50 MPa RC Beam (40 cm x 25 cm) | Beam | 50MPa | Concrete Rectangular | 250 | 400 | 1000 | 4587.5 | 0.46 | 1122.32 | G300E | 1869733.93 | 14.67 | G300E | 1141634.76 | 8.96
3160 | Story46 | B49 | 50 MPa RC Beam (40 cm x 25 cm) | Beam | 50MPa | Concrete Rectangular | 250 | 400 | 1000 | 4587.5 | 0.46 | 1122.32 | G300E | 2322258.04 | 18.22 | G300E | 344066.43 | 2.7
3161 | Story46 | B5 | 50 MPa RC Beam (40 cm x 25 cm) | Beam | 50MPa | Concrete Rectangular | 250 | 400 | 1000 | 4587.5 | 0.46 | 1122.32 | G300E | 2414991.07 | 18.95 | G300E | 1408366.43 | 11.05
3162 | Story46 | B50 | 50 MPa RC Beam (40 cm x 25 cm) | Beam | 50MPa | Concrete Rectangular | 250 | 400 | 1000 | 4587.5 | 0.46 | 1122.32 | G300E | 2042092.86 | 16.02 | G300E | 2472666.43 | 19.4
3163 | Story46 | B51 | 50 MPa RC Beam (40 cm x 25 cm) | Beam | 50MPa | Concrete Rectangular | 250 | 400 | 1000 | 4800 | 0.48 | 1174.31 | G300E | 5678720 | 44.56 | G300E | 2145365.76 | 16.83
3164 | Story46 | B52 | 50 MPa RC Beam (40 cm x 25 cm) | Beam | 50MPa | Concrete Rectangular | 250 | 400 | 1000 | 4587.5 | 0.46 | 1122.32 | G300E | 4667016.67 | 36.62 | G300E | 2020692.21 | 15.86
3165 | Story46 | B54 | 50 MPa RC Beam (40 cm x 25 cm) | Beam | 50MPa | Concrete Rectangular | 250 | 400 | 1000 | 4587.5 | 0.46 | 1122.32 | G300E | 4656924.17 | 36.54 | G300E | 2008080.87 | 15.76
3166 | Story46 | B55 | 50 MPa RC Beam (40 cm x 25 cm) | Beam | 50MPa | Concrete Rectangular | 250 | 400 | 1000 | 4587.5 | 0.46 | 1122.32 | G300E | 5394594.17 | 42.33 | G300E | 2037212.11 | 15.98
3167 | Story46 | B56 | 50 MPa RC Beam (40 cm x 25 cm) | Beam | 50MPa | Concrete Rectangular | 250 | 400 | 1000 | 4587.5 | 0.46 | 1122.32 | G300E | 2047335.71 | 16.06 | G300E | 2472666.43 | 19.4
3168 | Story46 | B57 | 50 MPa RC Beam (40 cm x 25 cm) | Beam | 50MPa | Concrete Rectangular | 250 | 400 | 1000 | 4587.5 | 0.46 | 1122.32 | G300E | 2323896.43 | 18.23 | G300E | 344066.43 | 2.7
3169 | Story46 | B58 | 50 MPa RC Beam (40 cm x 25 cm) | Beam | 50MPa | Concrete Rectangular | 250 | 400 | 1000 | 4587.5 | 0.46 | 1122.32 | G300E | 1869733.93 | 14.67 | G300E | 1141634.76 | 8.96
3170 | Story46 | B59 | 50 MPa RC Beam (40 cm x 25 cm) | Beam | 50MPa | Concrete Rectangular | 250 | 400 | 1000 | 4587.5 | 0.46 | 1122.32 | G300E | 2529678.57 | 19.85 | G300E | 267607.23 | 2.1
3171 | Story46 | B6 | 50 MPa RC Beam (40 cm x 25 cm) | Beam | 50MPa | Concrete Rectangular | 250 | 400 | 1000 | 4587.5 | 0.46 | 1122.32 | G300E | 1527965.18 | 11.99 | G300E | 1749806.19 | 13.73
3172 | Story46 | B60 | 50 MPa RC Beam (40 cm x 25 cm) | Beam | 50MPa | Concrete Rectangular | 250 | 400 | 1000 | 4587.5 | 0.46 | 1122.32 | G300E | 1536484.82 | 12.06 | G300E | 2357977.62 | 18.5
3173 | Story46 | B61 | 50 MPa RC Beam (40 cm x 25 cm) | Beam | 50MPa | Concrete Rectangular | 250 | 400 | 1000 | 4587.5 | 0.46 | 1122.32 | G300E | 1533863.39 | 12.04 | G300E | 1749806.19 | 13.73
3174 | Story46 | B62 | 50 MPa RC Beam (40 cm x 25 cm) | Beam | 50MPa | Concrete Rectangular | 250 | 400 | 1000 | 4587.5 | 0.46 | 1122.32 | G300E | 2330777.68 | 18.29 | G300E | 1788035.8 | 14.03
3175 | Story46 | B63 | 50 MPa RC Beam (40 cm x 25 cm) | Beam | 50MPa | Concrete Rectangular | 250 | 400 | 1000 | 4587.5 | 0.46 | 1122.32 | G300E | 2306529.46 | 18.1 | G300E | 723735.8 | 5.68
3176 | Story46 | B64 | 50 MPa RC Beam (40 cm x 25 cm) | Beam | 50MPa | Concrete Rectangular | 250 | 400 | 1000 | 4587.5 | 0.46 | 1122.32 | G300E | 1839259.82 | 14.43 | G300E | 1749806.19 | 13.73
3177 | Story46 | B65 | 50 MPa RC Beam (40 cm x 25 cm) | Beam | 50MPa | Concrete Rectangular | 250 | 400 | 1000 | 4587.5 | 0.46 | 1122.32 | G300E | 2414991.07 | 18.95 | G300E | 1408366.43 | 11.05
3178 | Story46 | B66 | 50 MPa RC Beam (40 cm x 25 cm) | Beam | 50MPa | Concrete Rectangular | 250 | 400 | 1000 | 4587.5 | 0.46 | 1122.32 | G300E | 1784209.82 | 14 | G300E | 2396207.22 | 18.8
3179 | Story46 | B67 | 50 MPa RC Beam (40 cm x 25 cm) | Beam | 50MPa | Concrete Rectangular | 250 | 400 | 1000 | 4587.5 | 0.46 | 1122.32 | G300E | 1942806.25 | 15.24 | G300E | 723735.8 | 5.68
3180 | Story46 | B68 | 50 MPa RC Beam (40 cm x 25 cm) | Beam | 50MPa | Concrete Rectangular | 250 | 400 | 1000 | 4587.5 | 0.46 | 1122.32 | G300E | 1967709.82 | 15.44 | G300E | 2357977.62 | 18.5
3181 | Story46 | B69 | 50 MPa RC Beam (40 cm x 25 cm) | Beam | 50MPa | Concrete Rectangular | 250 | 400 | 1000 | 4587.5 | 0.46 | 1122.32 | G300E | 1942478.57 | 15.24 | G300E | 723735.8 | 5.68
3182 | Story46 | B7 | 50 MPa RC Beam (40 cm x 25 cm) | Beam | 50MPa | Concrete Rectangular | 250 | 400 | 1000 | 4587.5 | 0.46 | 1122.32 | G300E | 1943133.93 | 15.25 | G300E | 723735.8 | 5.68
3183 | Story46 | B70 | 50 MPa RC Beam (40 cm x 25 cm) | Beam | 50MPa | Concrete Rectangular | 250 | 400 | 1000 | 4587.5 | 0.46 | 1122.32 | G300E | 1791746.43 | 14.06 | G300E | 2396207.22 | 18.8
3184 | Story46 | B71 | 50 MPa RC Beam (40 cm x 25 cm) | Beam | 50MPa | Concrete Rectangular | 250 | 400 | 1000 | 4587.5 | 0.46 | 1122.32 | G300E | 2415318.75 | 18.95 | G300E | 1408366.43 | 11.05
3185 | Story46 | B72 | 50 MPa RC Beam (40 cm x 25 cm) | Beam | 50MPa | Concrete Rectangular | 250 | 400 | 1000 | 4587.5 | 0.46 | 1122.32 | G300E | 1835983.04 | 14.41 | G300E | 1749806.19 | 13.73
3186 | Story46 | B73 | 50 MPa RC Beam (40 cm x 25 cm) | Beam | 50MPa | Concrete Rectangular | 250 | 400 | 1000 | 4587.5 | 0.46 | 1122.32 | G300E | 2305874.11 | 18.09 | G300E | 723735.8 | 5.68
3187 | Story46 | B74 | 50 MPa RC Beam (40 cm x 25 cm) | Beam | 50MPa | Concrete Rectangular | 250 | 400 | 1000 | 4587.5 | 0.46 | 1122.32 | G300E | 2329794.64 | 18.28 | G300E | 1788035.8 | 14.03
3188 | Story46 | B75 | 50 MPa RC Beam (40 cm x 25 cm) | Beam | 50MPa | Concrete Rectangular | 250 | 400 | 1000 | 4587.5 | 0.46 | 1122.32 | G300E | 1533863.39 | 12.04 | G300E | 1749806.19 | 13.73
3189 | Story46 | B76 | 50 MPa RC Beam (40 cm x 25 cm) | Beam | 50MPa | Concrete Rectangular | 250 | 400 | 1000 | 4587.5 | 0.46 | 1122.32 | G300E | 1533535.71 | 12.03 | G300E | 1749806.19 | 13.73
3190 | Story46 | B77 | 50 MPa RC Beam (40 cm x 25 cm) | Beam | 50MPa | Concrete Rectangular | 250 | 400 | 1000 | 4587.5 | 0.46 | 1122.32 | G300E | 1541727.68 | 12.1 | G300E | 2357977.62 | 18.5
3191 | Story46 | B78 | 50 MPa RC Beam (40 cm x 25 cm) | Beam | 50MPa | Concrete Rectangular | 250 | 400 | 1000 | 4587.5 | 0.46 | 1122.32 | G300E | 1527965.18 | 11.99 | G300E | 1749806.19 | 13.73
3192 | Story46 | B79 | 50 MPa RC Beam (40 cm x 25 cm) | Beam | 50MPa | Concrete Rectangular | 250 | 400 | 1000 | 4587.5 | 0.46 | 1122.32 | G300E | 1964105.36 | 15.41 | G300E | 1216342.86 | 9.54
3193 | Story46 | B8 | 50 MPa RC Beam (40 cm x 25 cm) | Beam | 50MPa | Concrete Rectangular | 250 | 400 | 1000 | 4587.5 | 0.46 | 1122.32 | G300E | 1964105.36 | 15.41 | G300E | 1216342.86 | 9.54
3194 | Story46 | B80 | 50 MPa RC Beam (40 cm x 25 cm) | Beam | 50MPa | Concrete Rectangular | 250 | 400 | 1000 | 4587.5 | 0.46 | 1122.32 | G300E | 1527965.18 | 11.99 | G300E | 1749806.19 | 13.73
3195 | Story46 | B81 | 50 MPa RC Beam (40 cm x 25 cm) | Beam | 50MPa | Concrete Rectangular | 250 | 400 | 1000 | 4587.5 | 0.46 | 1122.32 | G300E | 1542055.36 | 12.1 | G300E | 2357977.62 | 18.5
3196 | Story46 | B82 | 50 MPa RC Beam (40 cm x 25 cm) | Beam | 50MPa | Concrete Rectangular | 250 | 400 | 1000 | 4587.5 | 0.46 | 1122.32 | G300E | 1533535.71 | 12.03 | G300E | 1749806.19 | 13.73
3197 | Story46 | B9 | 50 MPa RC Beam (40 cm x 25 cm) | Beam | 50MPa | Concrete Rectangular | 250 | 400 | 1000 | 4587.5 | 0.46 | 1122.32 | G300E | 1942806.25 | 15.24 | G300E | 723735.8 | 5.68
3198 | Story47 | B1 | 50 MPa RC Beam (42.5 cm x 25 cm) | Beam | 50MPa | Concrete Rectangular | 250 | 425 | 1062.5 | 4587.5 | 0.49 | 1192.47 | G300E | 1612506.25 | 12.65 | G300E | 1795612.63 | 14.09
3199 | Story47 | B10 | 50 MPa RC Beam (42.5 cm x 25 cm) | Beam | 50MPa | Concrete Rectangular | 250 | 425 | 1062.5 | 4587.5 | 0.49 | 1192.47 | G300E | 2007031.25 | 15.75 | G300E | 1256928.84 | 9.86
3200 | Story47 | B11 | 50 MPa RC Beam (42.5 cm x 25 cm) | Beam | 50MPa | Concrete Rectangular | 250 | 425 | 1062.5 | 4587.5 | 0.49 | 1192.47 | G300E | 2355025.89 | 18.48 | G300E | 802706.99 | 6.3
3201 | Story47 | B12 | 50 MPa RC Beam (42.5 cm x 25 cm) | Beam | 50MPa | Concrete Rectangular | 250 | 425 | 1062.5 | 4587.5 | 0.49 | 1192.47 | G300E | 1605625 | 12.6 | G300E | 2473238.72 | 19.41
3202 | Story47 | B13 | 50 MPa RC Beam (42.5 cm x 25 cm) | Beam | 50MPa | Concrete Rectangular | 250 | 425 | 1062.5 | 4587.5 | 0.49 | 1192.47 | G300E | 2182011.61 | 17.12 | G300E | 1239843.39 | 9.73
3203 | Story47 | B14 | 50 MPa RC Beam (42.5 cm x 25 cm) | Beam | 50MPa | Concrete Rectangular | 250 | 425 | 1062.5 | 4587.5 | 0.49 | 1192.47 | G300E | 1926750 | 15.12 | G300E | 1786629.09 | 14.02
3204 | Story47 | B15 | 50 MPa RC Beam (42.5 cm x 25 cm) | Beam | 50MPa | Concrete Rectangular | 250 | 425 | 1062.5 | 4587.5 | 0.49 | 1192.47 | G300E | 1612506.25 | 12.65 | G300E | 1795612.63 | 14.09
3205 | Story47 | B16 | 50 MPa RC Beam (42.5 cm x 25 cm) | Beam | 50MPa | Concrete Rectangular | 250 | 425 | 1062.5 | 4587.5 | 0.49 | 1192.47 | G300E | 1720312.5 | 13.5 | G300E | 1839180.69 | 14.43
3206 | Story47 | B17 | 50 MPa RC Beam (42.5 cm x 25 cm) | Beam | 50MPa | Concrete Rectangular | 250 | 425 | 1062.5 | 4587.5 | 0.49 | 1192.47 | G300E | 2296043.75 | 18.02 | G300E | 1876850.53 | 14.73
3207 | Story47 | B18 | 50 MPa RC Beam (42.5 cm x 25 cm) | Beam | 50MPa | Concrete Rectangular | 250 | 425 | 1062.5 | 4587.5 | 0.49 | 1192.47 | G300E | 1887428.57 | 14.81 | G300E | 1199224.44 | 9.41
3208 | Story47 | B19 | 50 MPa RC Beam (42.5 cm x 25 cm) | Beam | 50MPa | Concrete Rectangular | 250 | 425 | 1062.5 | 4587.5 | 0.49 | 1192.47 | G300E | 1841225.89 | 14.45 | G300E | 1836231.58 | 14.41
3209 | Story47 | B2 | 50 MPa RC Beam (42.5 cm x 25 cm) | Beam | 50MPa | Concrete Rectangular | 250 | 425 | 1062.5 | 4587.5 | 0.49 | 1192.47 | G300E | 1926750 | 15.12 | G300E | 1786629.09 | 14.02
3210 | Story47 | B20 | 50 MPa RC Beam (42.5 cm x 25 cm) | Beam | 50MPa | Concrete Rectangular | 250 | 425 | 1062.5 | 4587.5 | 0.49 | 1192.47 | G300E | 2057493.75 | 16.14 | G300E | 1917469.49 | 15.05
3211 | Story47 | B21 | 50 MPa RC Beam (42.5 cm x 25 cm) | Beam | 50MPa | Concrete Rectangular | 250 | 425 | 1062.5 | 4587.5 | 0.49 | 1192.47 | G300E | 1818616.07 | 14.27 | G300E | 2513857.68 | 19.72
3212 | Story47 | B22 | 50 MPa RC Beam (42.5 cm x 25 cm) | Beam | 50MPa | Concrete Rectangular | 250 | 425 | 1062.5 | 4800 | 0.51 | 1247.71 | G300E | 4682560 | 36.74 | G300E | 2203132.48 | 17.29
3213 | Story47 | B23 | 50 MPa RC Beam (42.5 cm x 25 cm) | Beam | 50MPa | Concrete Rectangular | 250 | 425 | 1062.5 | 4587.5 | 0.49 | 1192.47 | G300E | 2064375 | 16.2 | G300E | 2473238.72 | 19.41
3214 | Story47 | B24 | 50 MPa RC Beam (42.5 cm x 25 cm) | Beam | 50MPa | Concrete Rectangular | 250 | 425 | 1062.5 | 4800 | 0.51 | 1247.71 | G300E | 4682560 | 36.74 | G300E | 2203112.08 | 17.29
3215 | Story47 | B25 | 50 MPa RC Beam (42.5 cm x 25 cm) | Beam | 50MPa | Concrete Rectangular | 250 | 425 | 1062.5 | 4587.5 | 0.49 | 1192.47 | G300E | 1818616.07 | 14.27 | G300E | 2513857.68 | 19.72
3216 | Story47 | B26 | 50 MPa RC Beam (42.5 cm x 25 cm) | Beam | 50MPa | Concrete Rectangular | 250 | 425 | 1062.5 | 4587.5 | 0.49 | 1192.47 | G300E | 2057821.43 | 16.15 | G300E | 1917469.49 | 15.05
3217 | Story47 | B27 | 50 MPa RC Beam (42.5 cm x 25 cm) | Beam | 50MPa | Concrete Rectangular | 250 | 425 | 1062.5 | 4587.5 | 0.49 | 1192.47 | G300E | 1841225.89 | 14.45 | G300E | 1836231.58 | 14.41
3218 | Story47 | B28 | 50 MPa RC Beam (42.5 cm x 25 cm) | Beam | 50MPa | Concrete Rectangular | 250 | 425 | 1062.5 | 4587.5 | 0.49 | 1192.47 | G300E | 1887100.89 | 14.81 | G300E | 1199224.44 | 9.41
3219 | Story47 | B29 | 50 MPa RC Beam (42.5 cm x 25 cm) | Beam | 50MPa | Concrete Rectangular | 250 | 425 | 1062.5 | 4587.5 | 0.49 | 1192.47 | G300E | 2294405.36 | 18 | G300E | 1876850.53 | 14.73
3220 | Story47 | B3 | 50 MPa RC Beam (42.5 cm x 25 cm) | Beam | 50MPa | Concrete Rectangular | 250 | 425 | 1062.5 | 4587.5 | 0.49 | 1192.47 | G300E | 2183650 | 17.13 | G300E | 1239843.39 | 9.73
3221 | Story47 | B30 | 50 MPa RC Beam (42.5 cm x 25 cm) | Beam | 50MPa | Concrete Rectangular | 250 | 425 | 1062.5 | 4587.5 | 0.49 | 1192.47 | G300E | 1720312.5 | 13.5 | G300E | 1838197.65 | 14.42
3222 | Story47 | B31 | 50 MPa RC Beam (42.5 cm x 25 cm) | Beam | 50MPa | Concrete Rectangular | 250 | 425 | 1062.5 | 4587.5 | 0.49 | 1192.47 | G300E | 1605625 | 12.6 | G300E | 2473238.72 | 19.41
3223 | Story47 | B32 | 50 MPa RC Beam (42.5 cm x 25 cm) | Beam | 50MPa | Concrete Rectangular | 250 | 425 | 1062.5 | 4587.5 | 0.49 | 1192.47 | G300E | 2321275 | 18.21 | G300E | 284332.68 | 2.23
3224 | Story47 | B33 | 50 MPa RC Beam (42.5 cm x 25 cm) | Beam | 50MPa | Concrete Rectangular | 250 | 425 | 1062.5 | 4587.5 | 0.49 | 1192.47 | G300E | 1610212.5 | 12.63 | G300E | 243713.72 | 1.91
3225 | Story47 | B34 | 50 MPa RC Beam (42.5 cm x 25 cm) | Beam | 50MPa | Concrete Rectangular | 250 | 425 | 1062.5 | 4587.5 | 0.49 | 1192.47 | G300E | 2267535.71 | 17.79 | G300E | 365570.58 | 2.87
3226 | Story47 | B35 | 50 MPa RC Beam (42.5 cm x 25 cm) | Beam | 50MPa | Concrete Rectangular | 250 | 425 | 1062.5 | 4587.5 | 0.49 | 1192.47 | G300E | 2064375 | 16.2 | G300E | 2526322.65 | 19.82
3227 | Story47 | B36 | 50 MPa RC Beam (42.5 cm x 25 cm) | Beam | 50MPa | Concrete Rectangular | 250 | 425 | 1062.5 | 4800 | 0.51 | 1247.71 | G300E | 5340800 | 41.91 | G300E | 2250758.32 | 17.66
3228 | Story47 | B4 | 50 MPa RC Beam (42.5 cm x 25 cm) | Beam | 50MPa | Concrete Rectangular | 250 | 425 | 1062.5 | 4587.5 | 0.49 | 1192.47 | G300E | 1605625 | 12.6 | G300E | 2473238.72 | 19.41
3229 | Story47 | B40 | 50 MPa RC Beam (42.5 cm x 25 cm) | Beam | 50MPa | Concrete Rectangular | 250 | 425 | 1062.5 | 4587.5 | 0.49 | 1192.47 | G300E | 5097630 | 40 | G300E | 2150982.79 | 16.88
3230 | Story47 | B41 | 50 MPa RC Beam (42.5 cm x 25 cm) | Beam | 50MPa | Concrete Rectangular | 250 | 425 | 1062.5 | 4587.5 | 0.49 | 1192.47 | G300E | 2064375 | 16.2 | G300E | 2526322.65 | 19.82
3231 | Story47 | B42 | 50 MPa RC Beam (42.5 cm x 25 cm) | Beam | 50MPa | Concrete Rectangular | 250 | 425 | 1062.5 | 4587.5 | 0.49 | 1192.47 | G300E | 2267535.71 | 17.79 | G300E | 365570.58 | 2.87
3232 | Story47 | B43 | 50 MPa RC Beam (42.5 cm x 25 cm) | Beam | 50MPa | Concrete Rectangular | 250 | 425 | 1062.5 | 4587.5 | 0.49 | 1192.47 | G300E | 1610212.5 | 12.63 | G300E | 243713.72 | 1.91
3233 | Story47 | B44 | 50 MPa RC Beam (42.5 cm x 25 cm) | Beam | 50MPa | Concrete Rectangular | 250 | 425 | 1062.5 | 4587.5 | 0.49 | 1192.47 | G300E | 2318981.25 | 18.2 | G300E | 284332.68 | 2.23
3234 | Story47 | B45 | 50 MPa RC Beam (42.5 cm x 25 cm) | Beam | 50MPa | Concrete Rectangular | 250 | 425 | 1062.5 | 4587.5 | 0.49 | 1192.47 | G300E | 1605625 | 12.6 | G300E | 2473238.72 | 19.41
3235 | Story47 | B46 | 50 MPa RC Beam (42.5 cm x 25 cm) | Beam | 50MPa | Concrete Rectangular | 250 | 425 | 1062.5 | 4587.5 | 0.49 | 1192.47 | G300E | 1720312.5 | 13.5 | G300E | 1839180.69 | 14.43
3236 | Story47 | B47 | 50 MPa RC Beam (42.5 cm x 25 cm) | Beam | 50MPa | Concrete Rectangular | 250 | 425 | 1062.5 | 4587.5 | 0.49 | 1192.47 | G300E | 2321275 | 18.21 | G300E | 284332.68 | 2.23
3237 | Story47 | B48 | 50 MPa RC Beam (42.5 cm x 25 cm) | Beam | 50MPa | Concrete Rectangular | 250 | 425 | 1062.5 | 4587.5 | 0.49 | 1192.47 | G300E | 1887428.57 | 14.81 | G300E | 1199224.44 | 9.41
3238 | Story47 | B49 | 50 MPa RC Beam (42.5 cm x 25 cm) | Beam | 50MPa | Concrete Rectangular | 250 | 425 | 1062.5 | 4587.5 | 0.49 | 1192.47 | G300E | 2267535.71 | 17.79 | G300E | 365570.58 | 2.87
3239 | Story47 | B5 | 50 MPa RC Beam (42.5 cm x 25 cm) | Beam | 50MPa | Concrete Rectangular | 250 | 425 | 1062.5 | 4587.5 | 0.49 | 1192.47 | G300E | 2356008.93 | 18.49 | G300E | 802706.99 | 6.3
3240 | Story47 | B50 | 50 MPa RC Beam (42.5 cm x 25 cm) | Beam | 50MPa | Concrete Rectangular | 250 | 425 | 1062.5 | 4587.5 | 0.49 | 1192.47 | G300E | 2057493.75 | 16.14 | G300E | 1917469.49 | 15.05
3241 | Story47 | B51 | 50 MPa RC Beam (42.5 cm x 25 cm) | Beam | 50MPa | Concrete Rectangular | 250 | 425 | 1062.5 | 4800 | 0.51 | 1247.71 | G300E | 5340480 | 41.9 | G300E | 2250750.16 | 17.66
3242 | Story47 | B52 | 50 MPa RC Beam (42.5 cm x 25 cm) | Beam | 50MPa | Concrete Rectangular | 250 | 425 | 1062.5 | 4587.5 | 0.49 | 1192.47 | G300E | 4472506.67 | 35.09 | G300E | 2105551.18 | 16.52
3243 | Story47 | B54 | 50 MPa RC Beam (42.5 cm x 25 cm) | Beam | 50MPa | Concrete Rectangular | 250 | 425 | 1062.5 | 4587.5 | 0.49 | 1192.47 | G300E | 4463943.33 | 35.03 | G300E | 2096483.83 | 16.45
3244 | Story47 | B55 | 50 MPa RC Beam (42.5 cm x 25 cm) | Beam | 50MPa | Concrete Rectangular | 250 | 425 | 1062.5 | 4587.5 | 0.49 | 1192.47 | G300E | 5088455 | 39.93 | G300E | 2138524.29 | 16.78
3245 | Story47 | B56 | 50 MPa RC Beam (42.5 cm x 25 cm) | Beam | 50MPa | Concrete Rectangular | 250 | 425 | 1062.5 | 4587.5 | 0.49 | 1192.47 | G300E | 2060115.18 | 16.16 | G300E | 2554476.63 | 20.04
3246 | Story47 | B57 | 50 MPa RC Beam (42.5 cm x 25 cm) | Beam | 50MPa | Concrete Rectangular | 250 | 425 | 1062.5 | 4587.5 | 0.49 | 1192.47 | G300E | 2270157.14 | 17.81 | G300E | 365570.58 | 2.87
3247 | Story47 | B58 | 50 MPa RC Beam (42.5 cm x 25 cm) | Beam | 50MPa | Concrete Rectangular | 250 | 425 | 1062.5 | 4587.5 | 0.49 | 1192.47 | G300E | 1887100.89 | 14.81 | G300E | 1199224.44 | 9.41
3248 | Story47 | B59 | 50 MPa RC Beam (42.5 cm x 25 cm) | Beam | 50MPa | Concrete Rectangular | 250 | 425 | 1062.5 | 4587.5 | 0.49 | 1192.47 | G300E | 2318653.57 | 18.19 | G300E | 284332.68 | 2.23
3249 | Story47 | B6 | 50 MPa RC Beam (42.5 cm x 25 cm) | Beam | 50MPa | Concrete Rectangular | 250 | 425 | 1062.5 | 4587.5 | 0.49 | 1192.47 | G300E | 2107382.81 | 16.54 | G300E | 1396274.15 | 10.96
3250 | Story47 | B60 | 50 MPa RC Beam (42.5 cm x 25 cm) | Beam | 50MPa | Concrete Rectangular | 250 | 425 | 1062.5 | 4587.5 | 0.49 | 1192.47 | G300E | 1720312.5 | 13.5 | G300E | 1838197.65 | 14.42
3251 | Story47 | B61 | 50 MPa RC Beam (42.5 cm x 25 cm) | Beam | 50MPa | Concrete Rectangular | 250 | 425 | 1062.5 | 4587.5 | 0.49 | 1192.47 | G300E | 1612506.25 | 12.65 | G300E | 1795612.63 | 14.09
3252 | Story47 | B62 | 50 MPa RC Beam (42.5 cm x 25 cm) | Beam | 50MPa | Concrete Rectangular | 250 | 425 | 1062.5 | 4587.5 | 0.49 | 1192.47 | G300E | 2296043.75 | 18.02 | G300E | 1876850.53 | 14.73
3253 | Story47 | B63 | 50 MPa RC Beam (42.5 cm x 25 cm) | Beam | 50MPa | Concrete Rectangular | 250 | 425 | 1062.5 | 4587.5 | 0.49 | 1192.47 | G300E | 2183650 | 17.13 | G300E | 1239843.39 | 9.73
3254 | Story47 | B64 | 50 MPa RC Beam (42.5 cm x 25 cm) | Beam | 50MPa | Concrete Rectangular | 250 | 425 | 1062.5 | 4587.5 | 0.49 | 1192.47 | G300E | 1841553.57 | 14.45 | G300E | 1836231.58 | 14.41
3255 | Story47 | B65 | 50 MPa RC Beam (42.5 cm x 25 cm) | Beam | 50MPa | Concrete Rectangular | 250 | 425 | 1062.5 | 4587.5 | 0.49 | 1192.47 | G300E | 2356008.93 | 18.49 | G300E | 802706.99 | 6.3
3256 | Story47 | B66 | 50 MPa RC Beam (42.5 cm x 25 cm) | Beam | 50MPa | Concrete Rectangular | 250 | 425 | 1062.5 | 4587.5 | 0.49 | 1192.47 | G300E | 1818943.75 | 14.27 | G300E | 2513857.68 | 19.72
3257 | Story47 | B67 | 50 MPa RC Beam (42.5 cm x 25 cm) | Beam | 50MPa | Concrete Rectangular | 250 | 425 | 1062.5 | 4587.5 | 0.49 | 1192.47 | G300E | 1944116.96 | 15.25 | G300E | 921339.82 | 7.23
3258 | Story47 | B68 | 50 MPa RC Beam (42.5 cm x 25 cm) | Beam | 50MPa | Concrete Rectangular | 250 | 425 | 1062.5 | 4587.5 | 0.49 | 1192.47 | G300E | 2064375 | 16.2 | G300E | 2473238.72 | 19.41
3259 | Story47 | B69 | 50 MPa RC Beam (42.5 cm x 25 cm) | Beam | 50MPa | Concrete Rectangular | 250 | 425 | 1062.5 | 4587.5 | 0.49 | 1192.47 | G300E | 1942806.25 | 15.24 | G300E | 921339.82 | 7.23
3260 | Story47 | B7 | 50 MPa RC Beam (42.5 cm x 25 cm) | Beam | 50MPa | Concrete Rectangular | 250 | 425 | 1062.5 | 4587.5 | 0.49 | 1192.47 | G300E | 1944772.32 | 15.26 | G300E | 921339.82 | 7.23
3261 | Story47 | B70 | 50 MPa RC Beam (42.5 cm x 25 cm) | Beam | 50MPa | Concrete Rectangular | 250 | 425 | 1062.5 | 4587.5 | 0.49 | 1192.47 | G300E | 1822548.21 | 14.3 | G300E | 2513857.68 | 19.72
3262 | Story47 | B71 | 50 MPa RC Beam (42.5 cm x 25 cm) | Beam | 50MPa | Concrete Rectangular | 250 | 425 | 1062.5 | 4587.5 | 0.49 | 1192.47 | G300E | 2355681.25 | 18.48 | G300E | 762088.03 | 5.98
3263 | Story47 | B72 | 50 MPa RC Beam (42.5 cm x 25 cm) | Beam | 50MPa | Concrete Rectangular | 250 | 425 | 1062.5 | 4587.5 | 0.49 | 1192.47 | G300E | 1838604.46 | 14.43 | G300E | 1836231.58 | 14.41
3264 | Story47 | B73 | 50 MPa RC Beam (42.5 cm x 25 cm) | Beam | 50MPa | Concrete Rectangular | 250 | 425 | 1062.5 | 4587.5 | 0.49 | 1192.47 | G300E | 2182994.64 | 17.13 | G300E | 1239843.39 | 9.73
3265 | Story47 | B74 | 50 MPa RC Beam (42.5 cm x 25 cm) | Beam | 50MPa | Concrete Rectangular | 250 | 425 | 1062.5 | 4587.5 | 0.49 | 1192.47 | G300E | 2294733.04 | 18.01 | G300E | 1876850.53 | 14.73
3266 | Story47 | B75 | 50 MPa RC Beam (42.5 cm x 25 cm) | Beam | 50MPa | Concrete Rectangular | 250 | 425 | 1062.5 | 4587.5 | 0.49 | 1192.47 | G300E | 1612506.25 | 12.65 | G300E | 1795612.63 | 14.09
3267 | Story47 | B76 | 50 MPa RC Beam (42.5 cm x 25 cm) | Beam | 50MPa | Concrete Rectangular | 250 | 425 | 1062.5 | 4587.5 | 0.49 | 1192.47 | G300E | 1926750 | 15.12 | G300E | 1786629.09 | 14.02
3268 | Story47 | B77 | 50 MPa RC Beam (42.5 cm x 25 cm) | Beam | 50MPa | Concrete Rectangular | 250 | 425 | 1062.5 | 4587.5 | 0.49 | 1192.47 | G300E | 1605625 | 12.6 | G300E | 2473238.72 | 19.41
3269 | Story47 | B78 | 50 MPa RC Beam (42.5 cm x 25 cm) | Beam | 50MPa | Concrete Rectangular | 250 | 425 | 1062.5 | 4587.5 | 0.49 | 1192.47 | G300E | 2107382.81 | 16.54 | G300E | 1396274.15 | 10.96
3270 | Story47 | B79 | 50 MPa RC Beam (42.5 cm x 25 cm) | Beam | 50MPa | Concrete Rectangular | 250 | 425 | 1062.5 | 4587.5 | 0.49 | 1192.47 | G300E | 1605625 | 12.6 | G300E | 1358476.22 | 10.66
3271 | Story47 | B8 | 50 MPa RC Beam (42.5 cm x 25 cm) | Beam | 50MPa | Concrete Rectangular | 250 | 425 | 1062.5 | 4587.5 | 0.49 | 1192.47 | G300E | 1605625 | 12.6 | G300E | 1517728.01 | 11.91
3272 | Story47 | B80 | 50 MPa RC Beam (42.5 cm x 25 cm) | Beam | 50MPa | Concrete Rectangular | 250 | 425 | 1062.5 | 4587.5 | 0.49 | 1192.47 | G300E | 2007031.25 | 15.75 | G300E | 1396274.15 | 10.96
3273 | Story47 | B81 | 50 MPa RC Beam (42.5 cm x 25 cm) | Beam | 50MPa | Concrete Rectangular | 250 | 425 | 1062.5 | 4587.5 | 0.49 | 1192.47 | G300E | 1605625 | 12.6 | G300E | 2473238.72 | 19.41
3274 | Story47 | B82 | 50 MPa RC Beam (42.5 cm x 25 cm) | Beam | 50MPa | Concrete Rectangular | 250 | 425 | 1062.5 | 4587.5 | 0.49 | 1192.47 | G300E | 1926750 | 15.12 | G300E | 1786629.09 | 14.02
3275 | Story47 | B9 | 50 MPa RC Beam (42.5 cm x 25 cm) | Beam | 50MPa | Concrete Rectangular | 250 | 425 | 1062.5 | 4587.5 | 0.49 | 1192.47 | G300E | 1944444.64 | 15.26 | G300E | 921339.82 | 7.23
3276 | Story48 | B1 | 50 MPa RC Beam (42.5 cm x 25 cm) | Beam | 50MPa | Concrete Rectangular | 250 | 425 | 1062.5 | 4587.5 | 0.49 | 1192.47 | G300E | 1605625 | 12.6 | G300E | 1836231.58 | 14.41
3277 | Story48 | B10 | 50 MPa RC Beam (42.5 cm x 25 cm) | Beam | 50MPa | Concrete Rectangular | 250 | 425 | 1062.5 | 4587.5 | 0.49 | 1192.47 | G300E | 2172181.25 | 17.04 | G300E | 1502898.9 | 11.79
3278 | Story48 | B11 | 50 MPa RC Beam (42.5 cm x 25 cm) | Beam | 50MPa | Concrete Rectangular | 250 | 425 | 1062.5 | 4587.5 | 0.49 | 1192.47 | G300E | 2183322.32 | 17.13 | G300E | 284332.68 | 2.23
3279 | Story48 | B12 | 50 MPa RC Beam (42.5 cm x 25 cm) | Beam | 50MPa | Concrete Rectangular | 250 | 425 | 1062.5 | 4587.5 | 0.49 | 1192.47 | G300E | 1926750 | 15.12 | G300E | 2343258.07 | 18.39
3280 | Story48 | B13 | 50 MPa RC Beam (42.5 cm x 25 cm) | Beam | 50MPa | Concrete Rectangular | 250 | 425 | 1062.5 | 4587.5 | 0.49 | 1192.47 | G300E | 2168249.11 | 17.01 | G300E | 921339.82 | 7.23
3281 | Story48 | B14 | 50 MPa RC Beam (42.5 cm x 25 cm) | Beam | 50MPa | Concrete Rectangular | 250 | 425 | 1062.5 | 4587.5 | 0.49 | 1192.47 | G300E | 1720312.5 | 13.5 | G300E | 1836231.58 | 14.41
3282 | Story48 | B15 | 50 MPa RC Beam (42.5 cm x 25 cm) | Beam | 50MPa | Concrete Rectangular | 250 | 425 | 1062.5 | 4587.5 | 0.49 | 1192.47 | G300E | 1605625 | 12.6 | G300E | 1836231.58 | 14.41
3283 | Story48 | B16 | 50 MPa RC Beam (42.5 cm x 25 cm) | Beam | 50MPa | Concrete Rectangular | 250 | 425 | 1062.5 | 4587.5 | 0.49 | 1192.47 | G300E | 1613816.96 | 12.66 | G300E | 2172429.79 | 17.05
3284 | Story48 | B17 | 50 MPa RC Beam (42.5 cm x 25 cm) | Beam | 50MPa | Concrete Rectangular | 250 | 425 | 1062.5 | 4587.5 | 0.49 | 1192.47 | G300E | 2311772.32 | 18.14 | G300E | 1399095.18 | 10.98
3285 | Story48 | B18 | 50 MPa RC Beam (42.5 cm x 25 cm) | Beam | 50MPa | Concrete Rectangular | 250 | 425 | 1062.5 | 4587.5 | 0.49 | 1192.47 | G300E | 1883496.43 | 14.78 | G300E | 1199224.44 | 9.41
3286 | Story48 | B19 | 50 MPa RC Beam (42.5 cm x 25 cm) | Beam | 50MPa | Concrete Rectangular | 250 | 425 | 1062.5 | 4587.5 | 0.49 | 1192.47 | G300E | 1812390.18 | 14.22 | G300E | 1836231.58 | 14.41
3287 | Story48 | B2 | 50 MPa RC Beam (42.5 cm x 25 cm) | Beam | 50MPa | Concrete Rectangular | 250 | 425 | 1062.5 | 4587.5 | 0.49 | 1192.47 | G300E | 1720312.5 | 13.5 | G300E | 1836231.58 | 14.41
3288 | Story48 | B20 | 50 MPa RC Beam (42.5 cm x 25 cm) | Beam | 50MPa | Concrete Rectangular | 250 | 425 | 1062.5 | 4587.5 | 0.49 | 1192.47 | G300E | 2062081.25 | 16.18 | G300E | 2595095.58 | 20.36
3289 | Story48 | B21 | 50 MPa RC Beam (42.5 cm x 25 cm) | Beam | 50MPa | Concrete Rectangular | 250 | 425 | 1062.5 | 4587.5 | 0.49 | 1192.47 | G300E | 1819271.43 | 14.27 | G300E | 2513857.68 | 19.72
3290 | Story48 | B22 | 50 MPa RC Beam (42.5 cm x 25 cm) | Beam | 50MPa | Concrete Rectangular | 250 | 425 | 1062.5 | 4800 | 0.51 | 1247.71 | G300E | 4739840 | 37.19 | G300E | 2207085.12 | 17.32
3291 | Story48 | B23 | 50 MPa RC Beam (42.5 cm x 25 cm) | Beam | 50MPa | Concrete Rectangular | 250 | 425 | 1062.5 | 4587.5 | 0.49 | 1192.47 | G300E | 2064375 | 16.2 | G300E | 2473238.72 | 19.41
3292 | Story48 | B24 | 50 MPa RC Beam (42.5 cm x 25 cm) | Beam | 50MPa | Concrete Rectangular | 250 | 425 | 1062.5 | 4800 | 0.51 | 1247.71 | G300E | 4739520 | 37.19 | G300E | 2205784.72 | 17.31
3293 | Story48 | B25 | 50 MPa RC Beam (42.5 cm x 25 cm) | Beam | 50MPa | Concrete Rectangular | 250 | 425 | 1062.5 | 4587.5 | 0.49 | 1192.47 | G300E | 1818943.75 | 14.27 | G300E | 2513857.68 | 19.72
3294 | Story48 | B26 | 50 MPa RC Beam (42.5 cm x 25 cm) | Beam | 50MPa | Concrete Rectangular | 250 | 425 | 1062.5 | 4587.5 | 0.49 | 1192.47 | G300E | 2062408.93 | 16.18 | G300E | 2595095.58 | 20.36
3295 | Story48 | B27 | 50 MPa RC Beam (42.5 cm x 25 cm) | Beam | 50MPa | Concrete Rectangular | 250 | 425 | 1062.5 | 4587.5 | 0.49 | 1192.47 | G300E | 1812062.5 | 14.22 | G300E | 1836231.58 | 14.41
3296 | Story48 | B28 | 50 MPa RC Beam (42.5 cm x 25 cm) | Beam | 50MPa | Concrete Rectangular | 250 | 425 | 1062.5 | 4587.5 | 0.49 | 1192.47 | G300E | 1883496.43 | 14.78 | G300E | 1199224.44 | 9.41
3297 | Story48 | B29 | 50 MPa RC Beam (42.5 cm x 25 cm) | Beam | 50MPa | Concrete Rectangular | 250 | 425 | 1062.5 | 4587.5 | 0.49 | 1192.47 | G300E | 2310133.93 | 18.13 | G300E | 1399095.18 | 10.98
3298 | Story48 | B3 | 50 MPa RC Beam (42.5 cm x 25 cm) | Beam | 50MPa | Concrete Rectangular | 250 | 425 | 1062.5 | 4587.5 | 0.49 | 1192.47 | G300E | 2168904.46 | 17.02 | G300E | 921339.82 | 7.23
3299 | Story48 | B30 | 50 MPa RC Beam (42.5 cm x 25 cm) | Beam | 50MPa | Concrete Rectangular | 250 | 425 | 1062.5 | 4587.5 | 0.49 | 1192.47 | G300E | 1613816.96 | 12.66 | G300E | 2172429.79 | 17.05
3300 | Story48 | B31 | 50 MPa RC Beam (42.5 cm x 25 cm) | Beam | 50MPa | Concrete Rectangular | 250 | 425 | 1062.5 | 4587.5 | 0.49 | 1192.47 | G300E | 1835000 | 14.4 | G300E | 2473238.72 | 19.41
3301 | Story48 | B32 | 50 MPa RC Beam (42.5 cm x 25 cm) | Beam | 50MPa | Concrete Rectangular | 250 | 425 | 1062.5 | 4587.5 | 0.49 | 1192.47 | G300E | 2499532.14 | 19.61 | G300E | 284332.68 | 2.23
3302 | Story48 | B33 | 50 MPa RC Beam (42.5 cm x 25 cm) | Beam | 50MPa | Concrete Rectangular | 250 | 425 | 1062.5 | 4587.5 | 0.49 | 1192.47 | G300E | 1605625 | 12.6 | G300E | 1199224.44 | 9.41
3303 | Story48 | B34 | 50 MPa RC Beam (42.5 cm x 25 cm) | Beam | 50MPa | Concrete Rectangular | 250 | 425 | 1062.5 | 4587.5 | 0.49 | 1192.47 | G300E | 2282281.25 | 17.91 | G300E | 365570.58 | 2.87
3304 | Story48 | B35 | 50 MPa RC Beam (42.5 cm x 25 cm) | Beam | 50MPa | Concrete Rectangular | 250 | 425 | 1062.5 | 4587.5 | 0.49 | 1192.47 | G300E | 2064375 | 16.2 | G300E | 2526322.65 | 19.82
3305 | Story48 | B36 | 50 MPa RC Beam (42.5 cm x 25 cm) | Beam | 50MPa | Concrete Rectangular | 250 | 425 | 1062.5 | 4800 | 0.51 | 1247.71 | G300E | 5400320 | 42.37 | G300E | 2252204 | 17.67
3306 | Story48 | B4 | 50 MPa RC Beam (42.5 cm x 25 cm) | Beam | 50MPa | Concrete Rectangular | 250 | 425 | 1062.5 | 4587.5 | 0.49 | 1192.47 | G300E | 1926750 | 15.12 | G300E | 2343258.07 | 18.39
3307 | Story48 | B40 | 50 MPa RC Beam (42.5 cm x 25 cm) | Beam | 50MPa | Concrete Rectangular | 250 | 425 | 1062.5 | 4587.5 | 0.49 | 1192.47 | G300E | 5156044.17 | 40.46 | G300E | 2152367.07 | 16.89
3308 | Story48 | B41 | 50 MPa RC Beam (42.5 cm x 25 cm) | Beam | 50MPa | Concrete Rectangular | 250 | 425 | 1062.5 | 4587.5 | 0.49 | 1192.47 | G300E | 2064375 | 16.2 | G300E | 2526322.65 | 19.82
3309 | Story48 | B42 | 50 MPa RC Beam (42.5 cm x 25 cm) | Beam | 50MPa | Concrete Rectangular | 250 | 425 | 1062.5 | 4587.5 | 0.49 | 1192.47 | G300E | 2281953.57 | 17.91 | G300E | 365570.58 | 2.87
3310 | Story48 | B43 | 50 MPa RC Beam (42.5 cm x 25 cm) | Beam | 50MPa | Concrete Rectangular | 250 | 425 | 1062.5 | 4587.5 | 0.49 | 1192.47 | G300E | 1605625 | 12.6 | G300E | 1199224.44 | 9.41
3311 | Story48 | B44 | 50 MPa RC Beam (42.5 cm x 25 cm) | Beam | 50MPa | Concrete Rectangular | 250 | 425 | 1062.5 | 4587.5 | 0.49 | 1192.47 | G300E | 2496583.04 | 19.59 | G300E | 284332.68 | 2.23
3312 | Story48 | B45 | 50 MPa RC Beam (42.5 cm x 25 cm) | Beam | 50MPa | Concrete Rectangular | 250 | 425 | 1062.5 | 4587.5 | 0.49 | 1192.47 | G300E | 1835000 | 14.4 | G300E | 2473238.72 | 19.41
3313 | Story48 | B46 | 50 MPa RC Beam (42.5 cm x 25 cm) | Beam | 50MPa | Concrete Rectangular | 250 | 425 | 1062.5 | 4587.5 | 0.49 | 1192.47 | G300E | 1613816.96 | 12.66 | G300E | 2172429.79 | 17.05
3314 | Story48 | B47 | 50 MPa RC Beam (42.5 cm x 25 cm) | Beam | 50MPa | Concrete Rectangular | 250 | 425 | 1062.5 | 4587.5 | 0.49 | 1192.47 | G300E | 2499532.14 | 19.61 | G300E | 284332.68 | 2.23
3315 | Story48 | B48 | 50 MPa RC Beam (42.5 cm x 25 cm) | Beam | 50MPa | Concrete Rectangular | 250 | 425 | 1062.5 | 4587.5 | 0.49 | 1192.47 | G300E | 1883496.43 | 14.78 | G300E | 1199224.44 | 9.41
3316 | Story48 | B49 | 50 MPa RC Beam (42.5 cm x 25 cm) | Beam | 50MPa | Concrete Rectangular | 250 | 425 | 1062.5 | 4587.5 | 0.49 | 1192.47 | G300E | 2282281.25 | 17.91 | G300E | 365570.58 | 2.87
3317 | Story48 | B5 | 50 MPa RC Beam (42.5 cm x 25 cm) | Beam | 50MPa | Concrete Rectangular | 250 | 425 | 1062.5 | 4587.5 | 0.49 | 1192.47 | G300E | 2183977.68 | 17.14 | G300E | 284332.68 | 2.23
3318 | Story48 | B50 | 50 MPa RC Beam (42.5 cm x 25 cm) | Beam | 50MPa | Concrete Rectangular | 250 | 425 | 1062.5 | 4587.5 | 0.49 | 1192.47 | G300E | 2062081.25 | 16.18 | G300E | 2595095.58 | 20.36
3319 | Story48 | B51 | 50 MPa RC Beam (42.5 cm x 25 cm) | Beam | 50MPa | Concrete Rectangular | 250 | 425 | 1062.5 | 4800 | 0.51 | 1247.71 | G300E | 5400320 | 42.37 | G300E | 2252197.2 | 17.67
3320 | Story48 | B52 | 50 MPa RC Beam (42.5 cm x 25 cm) | Beam | 50MPa | Concrete Rectangular | 250 | 425 | 1062.5 | 4587.5 | 0.49 | 1192.47 | G300E | 4527556.67 | 35.52 | G300E | 2109328.83 | 16.55
3321 | Story48 | B54 | 50 MPa RC Beam (42.5 cm x 25 cm) | Beam | 50MPa | Concrete Rectangular | 250 | 425 | 1062.5 | 4587.5 | 0.49 | 1192.47 | G300E | 4518075.83 | 35.45 | G300E | 2097081.73 | 16.45
3322 | Story48 | B55 | 50 MPa RC Beam (42.5 cm x 25 cm) | Beam | 50MPa | Concrete Rectangular | 250 | 425 | 1062.5 | 4587.5 | 0.49 | 1192.47 | G300E | 5145340 | 40.37 | G300E | 2177068.31 | 17.08
3323 | Story48 | B56 | 50 MPa RC Beam (42.5 cm x 25 cm) | Beam | 50MPa | Concrete Rectangular | 250 | 425 | 1062.5 | 4587.5 | 0.49 | 1192.47 | G300E | 2065030.36 | 16.2 | G300E | 2595095.58 | 20.36
3324 | Story48 | B57 | 50 MPa RC Beam (42.5 cm x 25 cm) | Beam | 50MPa | Concrete Rectangular | 250 | 425 | 1062.5 | 4587.5 | 0.49 | 1192.47 | G300E | 2283264.29 | 17.92 | G300E | 365570.58 | 2.87
3325 | Story48 | B58 | 50 MPa RC Beam (42.5 cm x 25 cm) | Beam | 50MPa | Concrete Rectangular | 250 | 425 | 1062.5 | 4587.5 | 0.49 | 1192.47 | G300E | 1883168.75 | 14.78 | G300E | 1199224.44 | 9.41
3326 | Story48 | B59 | 50 MPa RC Beam (42.5 cm x 25 cm) | Beam | 50MPa | Concrete Rectangular | 250 | 425 | 1062.5 | 4587.5 | 0.49 | 1192.47 | G300E | 2495927.68 | 19.58 | G300E | 284332.68 | 2.23
3327 | Story48 | B6 | 50 MPa RC Beam (42.5 cm x 25 cm) | Beam | 50MPa | Concrete Rectangular | 250 | 425 | 1062.5 | 4587.5 | 0.49 | 1192.47 | G300E | 1971478.12 | 15.47 | G300E | 1502898.9 | 11.79
3328 | Story48 | B60 | 50 MPa RC Beam (42.5 cm x 25 cm) | Beam | 50MPa | Concrete Rectangular | 250 | 425 | 1062.5 | 4587.5 | 0.49 | 1192.47 | G300E | 1613816.96 | 12.66 | G300E | 2172429.79 | 17.05
3329 | Story48 | B61 | 50 MPa RC Beam (42.5 cm x 25 cm) | Beam | 50MPa | Concrete Rectangular | 250 | 425 | 1062.5 | 4587.5 | 0.49 | 1192.47 | G300E | 1605625 | 12.6 | G300E | 1836231.58 | 14.41
3330 | Story48 | B62 | 50 MPa RC Beam (42.5 cm x 25 cm) | Beam | 50MPa | Concrete Rectangular | 250 | 425 | 1062.5 | 4587.5 | 0.49 | 1192.47 | G300E | 2311444.64 | 18.14 | G300E | 1399095.18 | 10.98
3331 | Story48 | B63 | 50 MPa RC Beam (42.5 cm x 25 cm) | Beam | 50MPa | Concrete Rectangular | 250 | 425 | 1062.5 | 4587.5 | 0.49 | 1192.47 | G300E | 2168904.46 | 17.02 | G300E | 921339.82 | 7.23
3332 | Story48 | B64 | 50 MPa RC Beam (42.5 cm x 25 cm) | Beam | 50MPa | Concrete Rectangular | 250 | 425 | 1062.5 | 4587.5 | 0.49 | 1192.47 | G300E | 1812390.18 | 14.22 | G300E | 1836231.58 | 14.41
3333 | Story48 | B65 | 50 MPa RC Beam (42.5 cm x 25 cm) | Beam | 50MPa | Concrete Rectangular | 250 | 425 | 1062.5 | 4587.5 | 0.49 | 1192.47 | G300E | 2183650 | 17.13 | G300E | 284332.68 | 2.23
3334 | Story48 | B66 | 50 MPa RC Beam (42.5 cm x 25 cm) | Beam | 50MPa | Concrete Rectangular | 250 | 425 | 1062.5 | 4587.5 | 0.49 | 1192.47 | G300E | 1819599.11 | 14.28 | G300E | 2513857.68 | 19.72
3335 | Story48 | B67 | 50 MPa RC Beam (42.5 cm x 25 cm) | Beam | 50MPa | Concrete Rectangular | 250 | 425 | 1062.5 | 4587.5 | 0.49 | 1192.47 | G300E | 1954930.36 | 15.34 | G300E | 243713.72 | 1.91
3336 | Story48 | B68 | 50 MPa RC Beam (42.5 cm x 25 cm) | Beam | 50MPa | Concrete Rectangular | 250 | 425 | 1062.5 | 4587.5 | 0.49 | 1192.47 | G300E | 2064375 | 16.2 | G300E | 2473238.72 | 19.41
3337 | Story48 | B69 | 50 MPa RC Beam (42.5 cm x 25 cm) | Beam | 50MPa | Concrete Rectangular | 250 | 425 | 1062.5 | 4587.5 | 0.49 | 1192.47 | G300E | 1953619.64 | 15.33 | G300E | 243713.72 | 1.91
3338 | Story48 | B7 | 50 MPa RC Beam (42.5 cm x 25 cm) | Beam | 50MPa | Concrete Rectangular | 250 | 425 | 1062.5 | 4587.5 | 0.49 | 1192.47 | G300E | 1955585.71 | 15.34 | G300E | 243713.72 | 1.91
3339 | Story48 | B70 | 50 MPa RC Beam (42.5 cm x 25 cm) | Beam | 50MPa | Concrete Rectangular | 250 | 425 | 1062.5 | 4587.5 | 0.49 | 1192.47 | G300E | 1823203.57 | 14.31 | G300E | 2513857.68 | 19.72
3340 | Story48 | B71 | 50 MPa RC Beam (42.5 cm x 25 cm) | Beam | 50MPa | Concrete Rectangular | 250 | 425 | 1062.5 | 4587.5 | 0.49 | 1192.47 | G300E | 2184633.04 | 17.14 | G300E | 284332.68 | 2.23
3341 | Story48 | B72 | 50 MPa RC Beam (42.5 cm x 25 cm) | Beam | 50MPa | Concrete Rectangular | 250 | 425 | 1062.5 | 4587.5 | 0.49 | 1192.47 | G300E | 1809768.75 | 14.2 | G300E | 1836231.58 | 14.41
3342 | Story48 | B73 | 50 MPa RC Beam (42.5 cm x 25 cm) | Beam | 50MPa | Concrete Rectangular | 250 | 425 | 1062.5 | 4587.5 | 0.49 | 1192.47 | G300E | 2168249.11 | 17.01 | G300E | 921339.82 | 7.23
3343 | Story48 | B74 | 50 MPa RC Beam (42.5 cm x 25 cm) | Beam | 50MPa | Concrete Rectangular | 250 | 425 | 1062.5 | 4587.5 | 0.49 | 1192.47 | G300E | 2310133.93 | 18.13 | G300E | 1399095.18 | 10.98
3344 | Story48 | B75 | 50 MPa RC Beam (42.5 cm x 25 cm) | Beam | 50MPa | Concrete Rectangular | 250 | 425 | 1062.5 | 4587.5 | 0.49 | 1192.47 | G300E | 1605625 | 12.6 | G300E | 1836231.58 | 14.41
3345 | Story48 | B76 | 50 MPa RC Beam (42.5 cm x 25 cm) | Beam | 50MPa | Concrete Rectangular | 250 | 425 | 1062.5 | 4587.5 | 0.49 | 1192.47 | G300E | 1720312.5 | 13.5 | G300E | 1836231.58 | 14.41
3346 | Story48 | B77 | 50 MPa RC Beam (42.5 cm x 25 cm) | Beam | 50MPa | Concrete Rectangular | 250 | 425 | 1062.5 | 4587.5 | 0.49 | 1192.47 | G300E | 1926750 | 15.12 | G300E | 2343258.07 | 18.39
3347 | Story48 | B78 | 50 MPa RC Beam (42.5 cm x 25 cm) | Beam | 50MPa | Concrete Rectangular | 250 | 425 | 1062.5 | 4587.5 | 0.49 | 1192.47 | G300E | 1971478.12 | 15.47 | G300E | 1502898.9 | 11.79
3348 | Story48 | B79 | 50 MPa RC Beam (42.5 cm x 25 cm) | Beam | 50MPa | Concrete Rectangular | 250 | 425 | 1062.5 | 4587.5 | 0.49 | 1192.47 | G300E | 1605625 | 12.6 | G300E | 1199224.44 | 9.41
3349 | Story48 | B8 | 50 MPa RC Beam (42.5 cm x 25 cm) | Beam | 50MPa | Concrete Rectangular | 250 | 425 | 1062.5 | 4587.5 | 0.49 | 1192.47 | G300E | 1605625 | 12.6 | G300E | 1199224.44 | 9.41
3350 | Story48 | B80 | 50 MPa RC Beam (42.5 cm x 25 cm) | Beam | 50MPa | Concrete Rectangular | 250 | 425 | 1062.5 | 4587.5 | 0.49 | 1192.47 | G300E | 2172181.25 | 17.04 | G300E | 1502898.9 | 11.79
3351 | Story48 | B81 | 50 MPa RC Beam (42.5 cm x 25 cm) | Beam | 50MPa | Concrete Rectangular | 250 | 425 | 1062.5 | 4587.5 | 0.49 | 1192.47 | G300E | 1926750 | 15.12 | G300E | 2343258.07 | 18.39
3352 | Story48 | B82 | 50 MPa RC Beam (42.5 cm x 25 cm) | Beam | 50MPa | Concrete Rectangular | 250 | 425 | 1062.5 | 4587.5 | 0.49 | 1192.47 | G300E | 1720312.5 | 13.5 | G300E | 1836231.58 | 14.41
3353 | Story48 | B9 | 50 MPa RC Beam (42.5 cm x 25 cm) | Beam | 50MPa | Concrete Rectangular | 250 | 425 | 1062.5 | 4587.5 | 0.49 | 1192.47 | G300E | 1955585.71 | 15.34 | G300E | 243713.72 | 1.91
3354 | Story49 | B1 | 50 MPa RC Beam (42.5 cm x 25 cm) | Beam | 50MPa | Concrete Rectangular | 250 | 425 | 1062.5 | 4600 | 0.49 | 1195.72 | G300E | 1727628.57 | 13.56 | G300E | 1841234.94 | 14.45
3355 | Story49 | B10 | 50 MPa RC Beam (42.5 cm x 25 cm) | Beam | 50MPa | Concrete Rectangular | 250 | 425 | 1062.5 | 4600 | 0.49 | 1195.72 | G300E | 2117725 | 16.62 | G300E | 1542632.42 | 12.1
3356 | Story49 | B11 | 50 MPa RC Beam (42.5 cm x 25 cm) | Beam | 50MPa | Concrete Rectangular | 250 | 425 | 1062.5 | 4600 | 0.49 | 1195.72 | G300E | 2205700 | 17.31 | G300E | 923850.28 | 7.25
3357 | Story49 | B12 | 50 MPa RC Beam (42.5 cm x 25 cm) | Beam | 50MPa | Concrete Rectangular | 250 | 425 | 1062.5 | 4600 | 0.49 | 1195.72 | G300E | 2361333.33 | 18.53 | G300E | 2200602.97 | 17.27
3358 | Story49 | B13 | 50 MPa RC Beam (42.5 cm x 25 cm) | Beam | 50MPa | Concrete Rectangular | 250 | 425 | 1062.5 | 4600 | 0.49 | 1195.72 | G300E | 2164957.14 | 16.99 | G300E | 923850.28 | 7.25
3359 | Story49 | B14 | 50 MPa RC Beam (42.5 cm x 25 cm) | Beam | 50MPa | Concrete Rectangular | 250 | 425 | 1062.5 | 4600 | 0.49 | 1195.72 | G300E | 1725000 | 13.53 | G300E | 1841234.94 | 14.45
3360 | Story49 | B15 | 50 MPa RC Beam (42.5 cm x 25 cm) | Beam | 50MPa | Concrete Rectangular | 250 | 425 | 1062.5 | 4600 | 0.49 | 1195.72 | G300E | 1727628.57 | 13.56 | G300E | 1841234.94 | 14.45
3361 | Story49 | B16 | 50 MPa RC Beam (42.5 cm x 25 cm) | Beam | 50MPa | Concrete Rectangular | 250 | 425 | 1062.5 | 4600 | 0.49 | 1195.72 | G300E | 1725328.57 | 13.54 | G300E | 1857006.36 | 14.57
3362 | Story49 | B17 | 50 MPa RC Beam (42.5 cm x 25 cm) | Beam | 50MPa | Concrete Rectangular | 250 | 425 | 1062.5 | 4600 | 0.49 | 1195.72 | G300E | 2317742.86 | 18.19 | G300E | 1402907.42 | 11.01
3363 | Story49 | B18 | 50 MPa RC Beam (42.5 cm x 25 cm) | Beam | 50MPa | Concrete Rectangular | 250 | 425 | 1062.5 | 4600 | 0.49 | 1195.72 | G300E | 1892571.43 | 14.85 | G300E | 1202492.08 | 9.44
3364 | Story49 | B19 | 50 MPa RC Beam (42.5 cm x 25 cm) | Beam | 50MPa | Concrete Rectangular | 250 | 425 | 1062.5 | 4600 | 0.49 | 1195.72 | G300E | 1822257.14 | 14.3 | G300E | 1841234.94 | 14.45
3365 | Story49 | B2 | 50 MPa RC Beam (42.5 cm x 25 cm) | Beam | 50MPa | Concrete Rectangular | 250 | 425 | 1062.5 | 4600 | 0.49 | 1195.72 | G300E | 1725000 | 13.53 | G300E | 1841234.94 | 14.45
3366 | Story49 | B20 | 50 MPa RC Beam (42.5 cm x 25 cm) | Beam | 50MPa | Concrete Rectangular | 250 | 425 | 1062.5 | 4600 | 0.49 | 1195.72 | G300E | 2072628.57 | 16.26 | G300E | 2602166.69 | 20.42
3367 | Story49 | B21 | 50 MPa RC Beam (42.5 cm x 25 cm) | Beam | 50MPa | Concrete Rectangular | 250 | 425 | 1062.5 | 4600 | 0.49 | 1195.72 | G300E | 1827514.29 | 14.34 | G300E | 2520707.42 | 19.78
3368 | Story49 | B22 | 50 MPa RC Beam (42.5 cm x 25 cm) | Beam | 50MPa | Concrete Rectangular | 250 | 425 | 1062.5 | 4800 | 0.51 | 1247.71 | G300E | 4817600 | 37.8 | G300E | 2220366.32 | 17.42
3369 | Story49 | B23 | 50 MPa RC Beam (42.5 cm x 25 cm) | Beam | 50MPa | Concrete Rectangular | 250 | 425 | 1062.5 | 4600 | 0.49 | 1195.72 | G300E | 2070000 | 16.24 | G300E | 2479977.79 | 19.46
3370 | Story49 | B24 | 50 MPa RC Beam (42.5 cm x 25 cm) | Beam | 50MPa | Concrete Rectangular | 250 | 425 | 1062.5 | 4800 | 0.51 | 1247.71 | G300E | 4817600 | 37.8 | G300E | 2219070 | 17.41
3371 | Story49 | B25 | 50 MPa RC Beam (42.5 cm x 25 cm) | Beam | 50MPa | Concrete Rectangular | 250 | 425 | 1062.5 | 4600 | 0.49 | 1195.72 | G300E | 1827185.71 | 14.34 | G300E | 2520707.42 | 19.78
3372 | Story49 | B26 | 50 MPa RC Beam (42.5 cm x 25 cm) | Beam | 50MPa | Concrete Rectangular | 250 | 425 | 1062.5 | 4600 | 0.49 | 1195.72 | G300E | 2072957.14 | 16.27 | G300E | 2602166.69 | 20.42
3373 | Story49 | B27 | 50 MPa RC Beam (42.5 cm x 25 cm) | Beam | 50MPa | Concrete Rectangular | 250 | 425 | 1062.5 | 4600 | 0.49 | 1195.72 | G300E | 1822257.14 | 14.3 | G300E | 1841234.94 | 14.45
3374 | Story49 | B28 | 50 MPa RC Beam (42.5 cm x 25 cm) | Beam | 50MPa | Concrete Rectangular | 250 | 425 | 1062.5 | 4600 | 0.49 | 1195.72 | G300E | 1892900 | 14.85 | G300E | 1202492.08 | 9.44
3375 | Story49 | B29 | 50 MPa RC Beam (42.5 cm x 25 cm) | Beam | 50MPa | Concrete Rectangular | 250 | 425 | 1062.5 | 4600 | 0.49 | 1195.72 | G300E | 2316757.14 | 18.18 | G300E | 1402907.42 | 11.01
3376 | Story49 | B3 | 50 MPa RC Beam (42.5 cm x 25 cm) | Beam | 50MPa | Concrete Rectangular | 250 | 425 | 1062.5 | 4600 | 0.49 | 1195.72 | G300E | 2165285.71 | 16.99 | G300E | 923850.28 | 7.25
3377 | Story49 | B30 | 50 MPa RC Beam (42.5 cm x 25 cm) | Beam | 50MPa | Concrete Rectangular | 250 | 425 | 1062.5 | 4600 | 0.49 | 1195.72 | G300E | 1725328.57 | 13.54 | G300E | 1857006.36 | 14.57
3378 | Story49 | B31 | 50 MPa RC Beam (42.5 cm x 25 cm) | Beam | 50MPa | Concrete Rectangular | 250 | 425 | 1062.5 | 4600 | 0.49 | 1195.72 | G300E | 1627085.71 | 12.77 | G300E | 2479977.79 | 19.46
3379 | Story49 | B32 | 50 MPa RC Beam (42.5 cm x 25 cm) | Beam | 50MPa | Concrete Rectangular | 250 | 425 | 1062.5 | 4600 | 0.49 | 1195.72 | G300E | 2531971.43 | 19.87 | G300E | 285107.42 | 2.24
3380 | Story49 | B33 | 50 MPa RC Beam (42.5 cm x 25 cm) | Beam | 50MPa | Concrete Rectangular | 250 | 425 | 1062.5 | 4600 | 0.49 | 1195.72 | G300E | 1610000 | 12.63 | G300E | 1202492.08 | 9.44
3381 | Story49 | B34 | 50 MPa RC Beam (42.5 cm x 25 cm) | Beam | 50MPa | Concrete Rectangular | 250 | 425 | 1062.5 | 4600 | 0.49 | 1195.72 | G300E | 2074271.43 | 16.28 | G300E | 366566.69 | 2.88
3382 | Story49 | B35 | 50 MPa RC Beam (42.5 cm x 25 cm) | Beam | 50MPa | Concrete Rectangular | 250 | 425 | 1062.5 | 4600 | 0.49 | 1195.72 | G300E | 2070000 | 16.24 | G300E | 2527292.08 | 19.83
3383 | Story49 | B36 | 50 MPa RC Beam (42.5 cm x 25 cm) | Beam | 50MPa | Concrete Rectangular | 250 | 425 | 1062.5 | 4800 | 0.51 | 1247.71 | G300E | 5472000 | 42.94 | G300E | 2293482.72 | 18
3384 | Story49 | B4 | 50 MPa RC Beam (42.5 cm x 25 cm) | Beam | 50MPa | Concrete Rectangular | 250 | 425 | 1062.5 | 4600 | 0.49 | 1195.72 | G300E | 2254000 | 17.69 | G300E | 2200602.97 | 17.27
3385 | Story49 | B40 | 50 MPa RC Beam (42.5 cm x 25 cm) | Beam | 50MPa | Concrete Rectangular | 250 | 425 | 1062.5 | 4600 | 0.49 | 1195.72 | G300E | 5238173.33 | 41.1 | G300E | 2197791.91 | 17.24
3386 | Story49 | B41 | 50 MPa RC Beam (42.5 cm x 25 cm) | Beam | 50MPa | Concrete Rectangular | 250 | 425 | 1062.5 | 4600 | 0.49 | 1195.72 | G300E | 2070000 | 16.24 | G300E | 2527292.08 | 19.83
3387 | Story49 | B42 | 50 MPa RC Beam (42.5 cm x 25 cm) | Beam | 50MPa | Concrete Rectangular | 250 | 425 | 1062.5 | 4600 | 0.49 | 1195.72 | G300E | 2073942.86 | 16.27 | G300E | 366566.69 | 2.88
3388 | Story49 | B43 | 50 MPa RC Beam (42.5 cm x 25 cm) | Beam | 50MPa | Concrete Rectangular | 250 | 425 | 1062.5 | 4600 | 0.49 | 1195.72 | G300E | 1610000 | 12.63 | G300E | 1202492.08 | 9.44
3389 | Story49 | B44 | 50 MPa RC Beam (42.5 cm x 25 cm) | Beam | 50MPa | Concrete Rectangular | 250 | 425 | 1062.5 | 4600 | 0.49 | 1195.72 | G300E | 2528357.14 | 19.84 | G300E | 285107.42 | 2.24
3390 | Story49 | B45 | 50 MPa RC Beam (42.5 cm x 25 cm) | Beam | 50MPa | Concrete Rectangular | 250 | 425 | 1062.5 | 4600 | 0.49 | 1195.72 | G300E | 1627085.71 | 12.77 | G300E | 2479977.79 | 19.46
3391 | Story49 | B46 | 50 MPa RC Beam (42.5 cm x 25 cm) | Beam | 50MPa | Concrete Rectangular | 250 | 425 | 1062.5 | 4600 | 0.49 | 1195.72 | G300E | 1725328.57 | 13.54 | G300E | 1857006.36 | 14.57
3392 | Story49 | B47 | 50 MPa RC Beam (42.5 cm x 25 cm) | Beam | 50MPa | Concrete Rectangular | 250 | 425 | 1062.5 | 4600 | 0.49 | 1195.72 | G300E | 2531971.43 | 19.87 | G300E | 285107.42 | 2.24
3393 | Story49 | B48 | 50 MPa RC Beam (42.5 cm x 25 cm) | Beam | 50MPa | Concrete Rectangular | 250 | 425 | 1062.5 | 4600 | 0.49 | 1195.72 | G300E | 1892571.43 | 14.85 | G300E | 1202492.08 | 9.44
3394 | Story49 | B49 | 50 MPa RC Beam (42.5 cm x 25 cm) | Beam | 50MPa | Concrete Rectangular | 250 | 425 | 1062.5 | 4600 | 0.49 | 1195.72 | G300E | 2074271.43 | 16.28 | G300E | 366566.69 | 2.88
3395 | Story49 | B5 | 50 MPa RC Beam (42.5 cm x 25 cm) | Beam | 50MPa | Concrete Rectangular | 250 | 425 | 1062.5 | 4600 | 0.49 | 1195.72 | G300E | 2206685.71 | 17.31 | G300E | 923850.28 | 7.25
3396 | Story49 | B50 | 50 MPa RC Beam (42.5 cm x 25 cm) | Beam | 50MPa | Concrete Rectangular | 250 | 425 | 1062.5 | 4600 | 0.49 | 1195.72 | G300E | 2072628.57 | 16.26 | G300E | 2602166.69 | 20.42
3397 | Story49 | B51 | 50 MPa RC Beam (42.5 cm x 25 cm) | Beam | 50MPa | Concrete Rectangular | 250 | 425 | 1062.5 | 4800 | 0.51 | 1247.71 | G300E | 5472000 | 42.94 | G300E | 2293475.92 | 18
3398 | Story49 | B52 | 50 MPa RC Beam (42.5 cm x 25 cm) | Beam | 50MPa | Concrete Rectangular | 250 | 425 | 1062.5 | 4600 | 0.49 | 1195.72 | G300E | 4614413.33 | 36.21 | G300E | 2127804.14 | 16.7
3399 | Story49 | B54 | 50 MPa RC Beam (42.5 cm x 25 cm) | Beam | 50MPa | Concrete Rectangular | 250 | 425 | 1062.5 | 4600 | 0.49 | 1195.72 | G300E | 4605213.33 | 36.13 | G300E | 2114599.61 | 16.59
3400 | Story49 | B55 | 50 MPa RC Beam (42.5 cm x 25 cm) | Beam | 50MPa | Concrete Rectangular | 250 | 425 | 1062.5 | 4600 | 0.49 | 1195.72 | G300E | 5228053.33 | 41.02 | G300E | 2184381.91 | 17.14
3401 | Story49 | B56 | 50 MPa RC Beam (42.5 cm x 25 cm) | Beam | 50MPa | Concrete Rectangular | 250 | 425 | 1062.5 | 4600 | 0.49 | 1195.72 | G300E | 2074928.57 | 16.28 | G300E | 2561437.06 | 20.1
3402 | Story49 | B57 | 50 MPa RC Beam (42.5 cm x 25 cm) | Beam | 50MPa | Concrete Rectangular | 250 | 425 | 1062.5 | 4600 | 0.49 | 1195.72 | G300E | 2076242.86 | 16.29 | G300E | 366566.69 | 2.88
3403 | Story49 | B58 | 50 MPa RC Beam (42.5 cm x 25 cm) | Beam | 50MPa | Concrete Rectangular | 250 | 425 | 1062.5 | 4600 | 0.49 | 1195.72 | G300E | 1892242.86 | 14.85 | G300E | 1202492.08 | 9.44
3404 | Story49 | B59 | 50 MPa RC Beam (42.5 cm x 25 cm) | Beam | 50MPa | Concrete Rectangular | 250 | 425 | 1062.5 | 4600 | 0.49 | 1195.72 | G300E | 2528357.14 | 19.84 | G300E | 285107.42 | 2.24
3405 | Story49 | B6 | 50 MPa RC Beam (42.5 cm x 25 cm) | Beam | 50MPa | Concrete Rectangular | 250 | 425 | 1062.5 | 4600 | 0.49 | 1195.72 | G300E | 2117725 | 16.62 | G300E | 1542632.42 | 12.1
3406 | Story49 | B60 | 50 MPa RC Beam (42.5 cm x 25 cm) | Beam | 50MPa | Concrete Rectangular | 250 | 425 | 1062.5 | 4600 | 0.49 | 1195.72 | G300E | 1725328.57 | 13.54 | G300E | 1857006.36 | 14.57
3407 | Story49 | B61 | 50 MPa RC Beam (42.5 cm x 25 cm) | Beam | 50MPa | Concrete Rectangular | 250 | 425 | 1062.5 | 4600 | 0.49 | 1195.72 | G300E | 1727628.57 | 13.56 | G300E | 1841234.94 | 14.45
3408 | Story49 | B62 | 50 MPa RC Beam (42.5 cm x 25 cm) | Beam | 50MPa | Concrete Rectangular | 250 | 425 | 1062.5 | 4600 | 0.49 | 1195.72 | G300E | 2317414.29 | 18.18 | G300E | 1402907.42 | 11.01
3409 | Story49 | B63 | 50 MPa RC Beam (42.5 cm x 25 cm) | Beam | 50MPa | Concrete Rectangular | 250 | 425 | 1062.5 | 4600 | 0.49 | 1195.72 | G300E | 2165285.71 | 16.99 | G300E | 923850.28 | 7.25
3410 | Story49 | B64 | 50 MPa RC Beam (42.5 cm x 25 cm) | Beam | 50MPa | Concrete Rectangular | 250 | 425 | 1062.5 | 4600 | 0.49 | 1195.72 | G300E | 1822257.14 | 14.3 | G300E | 1841234.94 | 14.45
3411 | Story49 | B65 | 50 MPa RC Beam (42.5 cm x 25 cm) | Beam | 50MPa | Concrete Rectangular | 250 | 425 | 1062.5 | 4600 | 0.49 | 1195.72 | G300E | 2206685.71 | 17.31 | G300E | 923850.28 | 7.25
3412 | Story49 | B66 | 50 MPa RC Beam (42.5 cm x 25 cm) | Beam | 50MPa | Concrete Rectangular | 250 | 425 | 1062.5 | 4600 | 0.49 | 1195.72 | G300E | 1827514.29 | 14.34 | G300E | 2520707.42 | 19.78
3413 | Story49 | B67 | 50 MPa RC Beam (42.5 cm x 25 cm) | Beam | 50MPa | Concrete Rectangular | 250 | 425 | 1062.5 | 4600 | 0.49 | 1195.72 | G300E | 1984900 | 15.57 | G300E | 244377.79 | 1.92
3414 | Story49 | B68 | 50 MPa RC Beam (42.5 cm x 25 cm) | Beam | 50MPa | Concrete Rectangular | 250 | 425 | 1062.5 | 4600 | 0.49 | 1195.72 | G300E | 2070000 | 16.24 | G300E | 2479977.79 | 19.46
3415 | Story49 | B69 | 50 MPa RC Beam (42.5 cm x 25 cm) | Beam | 50MPa | Concrete Rectangular | 250 | 425 | 1062.5 | 4600 | 0.49 | 1195.72 | G300E | 1983585.71 | 15.56 | G300E | 244377.79 | 1.92
3416 | Story49 | B7 | 50 MPa RC Beam (42.5 cm x 25 cm) | Beam | 50MPa | Concrete Rectangular | 250 | 425 | 1062.5 | 4600 | 0.49 | 1195.72 | G300E | 1985228.57 | 15.58 | G300E | 244377.79 | 1.92
3417 | Story49 | B70 | 50 MPa RC Beam (42.5 cm x 25 cm) | Beam | 50MPa | Concrete Rectangular | 250 | 425 | 1062.5 | 4600 | 0.49 | 1195.72 | G300E | 1831128.57 | 14.37 | G300E | 2520707.42 | 19.78
3418 | Story49 | B71 | 50 MPa RC Beam (42.5 cm x 25 cm) | Beam | 50MPa | Concrete Rectangular | 250 | 425 | 1062.5 | 4600 | 0.49 | 1195.72 | G300E | 2207342.86 | 17.32 | G300E | 923850.28 | 7.25
3419 | Story49 | B72 | 50 MPa RC Beam (42.5 cm x 25 cm) | Beam | 50MPa | Concrete Rectangular | 250 | 425 | 1062.5 | 4600 | 0.49 | 1195.72 | G300E | 1819957.14 | 14.28 | G300E | 1841234.94 | 14.45
3420 | Story49 | B73 | 50 MPa RC Beam (42.5 cm x 25 cm) | Beam | 50MPa | Concrete Rectangular | 250 | 425 | 1062.5 | 4600 | 0.49 | 1195.72 | G300E | 2164957.14 | 16.99 | G300E | 923850.28 | 7.25
3421 | Story49 | B74 | 50 MPa RC Beam (42.5 cm x 25 cm) | Beam | 50MPa | Concrete Rectangular | 250 | 425 | 1062.5 | 4600 | 0.49 | 1195.72 | G300E | 2316428.57 | 18.18 | G300E | 1402907.42 | 11.01
3422 | Story49 | B75 | 50 MPa RC Beam (42.5 cm x 25 cm) | Beam | 50MPa | Concrete Rectangular | 250 | 425 | 1062.5 | 4600 | 0.49 | 1195.72 | G300E | 1727628.57 | 13.56 | G300E | 1841234.94 | 14.45
3423 | Story49 | B76 | 50 MPa RC Beam (42.5 cm x 25 cm) | Beam | 50MPa | Concrete Rectangular | 250 | 425 | 1062.5 | 4600 | 0.49 | 1195.72 | G300E | 1725000 | 13.53 | G300E | 1841234.94 | 14.45
3424 | Story49 | B77 | 50 MPa RC Beam (42.5 cm x 25 cm) | Beam | 50MPa | Concrete Rectangular | 250 | 425 | 1062.5 | 4600 | 0.49 | 1195.72 | G300E | 2254000 | 17.69 | G300E | 2200602.97 | 17.27
3425 | Story49 | B78 | 50 MPa RC Beam (42.5 cm x 25 cm) | Beam | 50MPa | Concrete Rectangular | 250 | 425 | 1062.5 | 4600 | 0.49 | 1195.72 | G300E | 2117725 | 16.62 | G300E | 1542632.42 | 12.1
3426 | Story49 | B79 | 50 MPa RC Beam (42.5 cm x 25 cm) | Beam | 50MPa | Concrete Rectangular | 250 | 425 | 1062.5 | 4600 | 0.49 | 1195.72 | G300E | 1610000 | 12.63 | G300E | 1202492.08 | 9.44
3427 | Story49 | B8 | 50 MPa RC Beam (42.5 cm x 25 cm) | Beam | 50MPa | Concrete Rectangular | 250 | 425 | 1062.5 | 4600 | 0.49 | 1195.72 | G300E | 1610000 | 12.63 | G300E | 1202492.08 | 9.44
3428 | Story49 | B80 | 50 MPa RC Beam (42.5 cm x 25 cm) | Beam | 50MPa | Concrete Rectangular | 250 | 425 | 1062.5 | 4600 | 0.49 | 1195.72 | G300E | 2117725 | 16.62 | G300E | 1542632.42 | 12.1
3429 | Story49 | B81 | 50 MPa RC Beam (42.5 cm x 25 cm) | Beam | 50MPa | Concrete Rectangular | 250 | 425 | 1062.5 | 4600 | 0.49 | 1195.72 | G300E | 2361333.33 | 18.53 | G300E | 2200602.97 | 17.27
3430 | Story49 | B82 | 50 MPa RC Beam (42.5 cm x 25 cm) | Beam | 50MPa | Concrete Rectangular | 250 | 425 | 1062.5 | 4600 | 0.49 | 1195.72 | G300E | 1725000 | 13.53 | G300E | 1841234.94 | 14.45
3431 | Story49 | B9 | 50 MPa RC Beam (42.5 cm x 25 cm) | Beam | 50MPa | Concrete Rectangular | 250 | 425 | 1062.5 | 4600 | 0.49 | 1195.72 | G300E | 1985228.57 | 15.58 | G300E | 244377.79 | 1.92
3432 | Story5 | B1 | 50 MPa RC Beam (25 cm x 25 cm) | Beam | 50MPa | Concrete Rectangular | 250 | 250 | 625 | 4462.5 | 0.28 | 682.34 | G300E | 1382185 | 10.85 | G300E | 637886.11 | 5.01
3433 | Story5 | B10 | 50 MPa RC Beam (25 cm x 25 cm) | Beam | 50MPa | Concrete Rectangular | 250 | 250 | 625 | 4462.5 | 0.28 | 682.34 | G300E | 1543746.09 | 12.11 | G300E | 758225.47 | 5.95
3434 | Story5 | B11 | 50 MPa RC Beam (25 cm x 25 cm) | Beam | 50MPa | Concrete Rectangular | 250 | 250 | 625 | 4462.5 | 0.28 | 682.34 | G300E | 1928437.5 | 15.13 | G300E | 46484.91 | 0.36
3435 | Story5 | B12 | 50 MPa RC Beam (25 cm x 25 cm) | Beam | 50MPa | Concrete Rectangular | 250 | 250 | 625 | 4462.5 | 0.28 | 682.34 | G300E | 1416206.25 | 11.11 | G300E | 636862.5 | 5
3436 | Story5 | B13 | 50 MPa RC Beam (25 cm x 25 cm) | Beam | 50MPa | Concrete Rectangular | 250 | 250 | 625 | 4462.5 | 0.28 | 682.34 | G300E | 1758862.5 | 13.8 | G300E | 636862.5 | 5
3437 | Story5 | B14 | 50 MPa RC Beam (25 cm x 25 cm) | Beam | 50MPa | Concrete Rectangular | 250 | 250 | 625 | 4462.5 | 0.28 | 682.34 | G300E | 1317627.5 | 10.34 | G300E | 241520.91 | 1.9
3438 | Story5 | B15 | 50 MPa RC Beam (25 cm x 25 cm) | Beam | 50MPa | Concrete Rectangular | 250 | 250 | 625 | 4462.5 | 0.28 | 682.34 | G300E | 1447040 | 11.35 | G300E | 594405 | 4.66
3439 | Story5 | B16 | 50 MPa RC Beam (25 cm x 25 cm) | Beam | 50MPa | Concrete Rectangular | 250 | 250 | 625 | 4462.5 | 0.28 | 682.34 | G300E | 1331418.75 | 10.45 | G300E | 636862.5 | 5
3440 | Story5 | B17 | 50 MPa RC Beam (25 cm x 25 cm) | Beam | 50MPa | Concrete Rectangular | 250 | 250 | 625 | 4462.5 | 0.28 | 682.34 | G300E | 1708818.75 | 13.41 | G300E | 660104.95 | 5.18
3441 | Story5 | B18 | 50 MPa RC Beam (25 cm x 25 cm) | Beam | 50MPa | Concrete Rectangular | 250 | 250 | 625 | 4462.5 | 0.28 | 682.34 | G300E | 1855762.5 | 14.56 | G300E | 23242.45 | 0.18
3442 | Story5 | B19 | 50 MPa RC Beam (25 cm x 25 cm) | Beam | 50MPa | Concrete Rectangular | 250 | 250 | 625 | 4462.5 | 0.28 | 682.34 | G300E | 1873931.25 | 14.7 | G300E | 46484.91 | 0.36
3443 | Story5 | B2 | 50 MPa RC Beam (25 cm x 25 cm) | Beam | 50MPa | Concrete Rectangular | 250 | 250 | 625 | 4462.5 | 0.28 | 682.34 | G300E | 1318817.5 | 10.35 | G300E | 241520.91 | 1.9
3444 | Story5 | B20 | 50 MPa RC Beam (25 cm x 25 cm) | Beam | 50MPa | Concrete Rectangular | 250 | 250 | 625 | 4462.5 | 0.28 | 682.34 | G300E | 1862775 | 14.62 | G300E | 46484.91 | 0.36
3445 | Story5 | B21 | 50 MPa RC Beam (25 cm x 25 cm) | Beam | 50MPa | Concrete Rectangular | 250 | 250 | 625 | 4462.5 | 0.28 | 682.34 | G300E | 1803806.25 | 14.15 | G300E | 0 | 0
3446 | Story5 | B22 | 50 MPa RC Beam (25 cm x 25 cm) | Beam | 50MPa | Concrete Rectangular | 250 | 250 | 625 | 4800 | 0.3 | 733.94 | G300E | 2136320 | 16.76 | G300E | 532800 | 4.18
3447 | Story5 | B23 | 50 MPa RC Beam (25 cm x 25 cm) | Beam | 50MPa | Concrete Rectangular | 250 | 250 | 625 | 4462.5 | 0.28 | 682.34 | G300E | 1756631.25 | 13.78 | G300E | 0 | 0
3448 | Story5 | B24 | 50 MPa RC Beam (25 cm x 25 cm) | Beam | 50MPa | Concrete Rectangular | 250 | 250 | 625 | 4800 | 0.3 | 733.94 | G300E | 2136000 | 16.76 | G300E | 532800 | 4.18
3449 | Story5 | B25 | 50 MPa RC Beam (25 cm x 25 cm) | Beam | 50MPa | Concrete Rectangular | 250 | 250 | 625 | 4462.5 | 0.28 | 682.34 | G300E | 1804762.5 | 14.16 | G300E | 0 | 0
3450 | Story5 | B26 | 50 MPa RC Beam (25 cm x 25 cm) | Beam | 50MPa | Concrete Rectangular | 250 | 250 | 625 | 4462.5 | 0.28 | 682.34 | G300E | 1863093.75 | 14.62 | G300E | 46484.91 | 0.36
3451 | Story5 | B27 | 50 MPa RC Beam (25 cm x 25 cm) | Beam | 50MPa | Concrete Rectangular | 250 | 250 | 625 | 4462.5 | 0.28 | 682.34 | G300E | 1874250 | 14.71 | G300E | 46484.91 | 0.36
3452 | Story5 | B28 | 50 MPa RC Beam (25 cm x 25 cm) | Beam | 50MPa | Concrete Rectangular | 250 | 250 | 625 | 4462.5 | 0.28 | 682.34 | G300E | 1855762.5 | 14.56 | G300E | 23242.45 | 0.18
3453 | Story5 | B29 | 50 MPa RC Beam (25 cm x 25 cm) | Beam | 50MPa | Concrete Rectangular | 250 | 250 | 625 | 4462.5 | 0.28 | 682.34 | G300E | 1708818.75 | 13.41 | G300E | 660104.95 | 5.18
3454 | Story5 | B3 | 50 MPa RC Beam (25 cm x 25 cm) | Beam | 50MPa | Concrete Rectangular | 250 | 250 | 625 | 4462.5 | 0.28 | 682.34 | G300E | 1757906.25 | 13.79 | G300E | 636862.5 | 5
3455 | Story5 | B30 | 50 MPa RC Beam (25 cm x 25 cm) | Beam | 50MPa | Concrete Rectangular | 250 | 250 | 625 | 4462.5 | 0.28 | 682.34 | G300E | 1331418.75 | 10.45 | G300E | 636862.5 | 5
3456 | Story5 | B31 | 50 MPa RC Beam (25 cm x 25 cm) | Beam | 50MPa | Concrete Rectangular | 250 | 250 | 625 | 4462.5 | 0.28 | 682.34 | G300E | 1313250 | 10.3 | G300E | 636862.5 | 5
3457 | Story5 | B32 | 50 MPa RC Beam (25 cm x 25 cm) | Beam | 50MPa | Concrete Rectangular | 250 | 250 | 625 | 4462.5 | 0.28 | 682.34 | G300E | 1978481.25 | 15.52 | G300E | 46484.91 | 0.36
3458 | Story5 | B33 | 50 MPa RC Beam (25 cm x 25 cm) | Beam | 50MPa | Concrete Rectangular | 250 | 250 | 625 | 4462.5 | 0.28 | 682.34 | G300E | 1829625 | 14.36 | G300E | 0 | 0
3459 | Story5 | B34 | 50 MPa RC Beam (25 cm x 25 cm) | Beam | 50MPa | Concrete Rectangular | 250 | 250 | 625 | 4462.5 | 0.28 | 682.34 | G300E | 1892418.75 | 14.85 | G300E | 46484.91 | 0.36
3460 | Story5 | B35 | 50 MPa RC Beam (25 cm x 25 cm) | Beam | 50MPa | Concrete Rectangular | 250 | 250 | 625 | 4462.5 | 0.28 | 682.34 | G300E | 1765237.5 | 13.85 | G300E | 636862.5 | 5
3461 | Story5 | B36 | 50 MPa RC Beam (25 cm x 25 cm) | Beam | 50MPa | Concrete Rectangular | 250 | 250 | 625 | 4800 | 0.3 | 733.94 | G300E | 2110720 | 16.56 | G300E | 532800 | 4.18
3462 | Story5 | B4 | 50 MPa RC Beam (25 cm x 25 cm) | Beam | 50MPa | Concrete Rectangular | 250 | 250 | 625 | 4462.5 | 0.28 | 682.34 | G300E | 1415887.5 | 11.11 | G300E | 636862.5 | 5
3463 | Story5 | B40 | 50 MPa RC Beam (25 cm x 25 cm) | Beam | 50MPa | Concrete Rectangular | 250 | 250 | 625 | 4462.5 | 0.28 | 682.34 | G300E | 1962012.5 | 15.39 | G300E | 495337.5 | 3.89
3464 | Story5 | B41 | 50 MPa RC Beam (25 cm x 25 cm) | Beam | 50MPa | Concrete Rectangular | 250 | 250 | 625 | 4462.5 | 0.28 | 682.34 | G300E | 1763643.75 | 13.84 | G300E | 636862.5 | 5
3465 | Story5 | B42 | 50 MPa RC Beam (25 cm x 25 cm) | Beam | 50MPa | Concrete Rectangular | 250 | 250 | 625 | 4462.5 | 0.28 | 682.34 | G300E | 1892100 | 14.85 | G300E | 46484.91 | 0.36
3466 | Story5 | B43 | 50 MPa RC Beam (25 cm x 25 cm) | Beam | 50MPa | Concrete Rectangular | 250 | 250 | 625 | 4462.5 | 0.28 | 682.34 | G300E | 1829625 | 14.36 | G300E | 0 | 0
3467 | Story5 | B44 | 50 MPa RC Beam (25 cm x 25 cm) | Beam | 50MPa | Concrete Rectangular | 250 | 250 | 625 | 4462.5 | 0.28 | 682.34 | G300E | 1978481.25 | 15.52 | G300E | 46484.91 | 0.36
3468 | Story5 | B45 | 50 MPa RC Beam (25 cm x 25 cm) | Beam | 50MPa | Concrete Rectangular | 250 | 250 | 625 | 4462.5 | 0.28 | 682.34 | G300E | 1313250 | 10.3 | G300E | 636862.5 | 5
3469 | Story5 | B46 | 50 MPa RC Beam (25 cm x 25 cm) | Beam | 50MPa | Concrete Rectangular | 250 | 250 | 625 | 4462.5 | 0.28 | 682.34 | G300E | 1331418.75 | 10.45 | G300E | 636862.5 | 5
3470 | Story5 | B47 | 50 MPa RC Beam (25 cm x 25 cm) | Beam | 50MPa | Concrete Rectangular | 250 | 250 | 625 | 4462.5 | 0.28 | 682.34 | G300E | 1978481.25 | 15.52 | G300E | 46484.91 | 0.36
3471 | Story5 | B48 | 50 MPa RC Beam (25 cm x 25 cm) | Beam | 50MPa | Concrete Rectangular | 250 | 250 | 625 | 4462.5 | 0.28 | 682.34 | G300E | 1855762.5 | 14.56 | G300E | 23242.45 | 0.18
3472 | Story5 | B49 | 50 MPa RC Beam (25 cm x 25 cm) | Beam | 50MPa | Concrete Rectangular | 250 | 250 | 625 | 4462.5 | 0.28 | 682.34 | G300E | 1892418.75 | 14.85 | G300E | 46484.91 | 0.36
3473 | Story5 | B5 | 50 MPa RC Beam (25 cm x 25 cm) | Beam | 50MPa | Concrete Rectangular | 250 | 250 | 625 | 4462.5 | 0.28 | 682.34 | G300E | 1928437.5 | 15.13 | G300E | 46484.91 | 0.36
3474 | Story5 | B50 | 50 MPa RC Beam (25 cm x 25 cm) | Beam | 50MPa | Concrete Rectangular | 250 | 250 | 625 | 4462.5 | 0.28 | 682.34 | G300E | 1862775 | 14.62 | G300E | 46484.91 | 0.36
3475 | Story5 | B51 | 50 MPa RC Beam (25 cm x 25 cm) | Beam | 50MPa | Concrete Rectangular | 250 | 250 | 625 | 4800 | 0.3 | 733.94 | G300E | 2110720 | 16.56 | G300E | 532800 | 4.18
3476 | Story5 | B52 | 50 MPa RC Beam (25 cm x 25 cm) | Beam | 50MPa | Concrete Rectangular | 250 | 250 | 625 | 4462.5 | 0.28 | 682.34 | G300E | 1986110 | 15.58 | G300E | 495337.5 | 3.89
3477 | Story5 | B54 | 50 MPa RC Beam (25 cm x 25 cm) | Beam | 50MPa | Concrete Rectangular | 250 | 250 | 625 | 4462.5 | 0.28 | 682.34 | G300E | 2008125 | 15.76 | G300E | 495337.5 | 3.89
3478 | Story5 | B55 | 50 MPa RC Beam (25 cm x 25 cm) | Beam | 50MPa | Concrete Rectangular | 250 | 250 | 625 | 4462.5 | 0.28 | 682.34 | G300E | 1994440 | 15.65 | G300E | 495337.5 | 3.89
3479 | Story5 | B56 | 50 MPa RC Beam (25 cm x 25 cm) | Beam | 50MPa | Concrete Rectangular | 250 | 250 | 625 | 4462.5 | 0.28 | 682.34 | G300E | 1836637.5 | 14.41 | G300E | 23242.45 | 0.18
3480 | Story5 | B57 | 50 MPa RC Beam (25 cm x 25 cm) | Beam | 50MPa | Concrete Rectangular | 250 | 250 | 625 | 4462.5 | 0.28 | 682.34 | G300E | 1891143.75 | 14.84 | G300E | 46484.91 | 0.36
3481 | Story5 | B58 | 50 MPa RC Beam (25 cm x 25 cm) | Beam | 50MPa | Concrete Rectangular | 250 | 250 | 625 | 4462.5 | 0.28 | 682.34 | G300E | 1854806.25 | 14.55 | G300E | 23242.45 | 0.18
3482 | Story5 | B59 | 50 MPa RC Beam (25 cm x 25 cm) | Beam | 50MPa | Concrete Rectangular | 250 | 250 | 625 | 4462.5 | 0.28 | 682.34 | G300E | 1978481.25 | 15.52 | G300E | 46484.91 | 0.36
3483 | Story5 | B6 | 50 MPa RC Beam (25 cm x 25 cm) | Beam | 50MPa | Concrete Rectangular | 250 | 250 | 625 | 4462.5 | 0.28 | 682.34 | G300E | 1798108.59 | 14.11 | G300E | 759076.13 | 5.96
3484 | Story5 | B60 | 50 MPa RC Beam (25 cm x 25 cm) | Beam | 50MPa | Concrete Rectangular | 250 | 250 | 625 | 4462.5 | 0.28 | 682.34 | G300E | 1331418.75 | 10.45 | G300E | 636862.5 | 5
3485 | Story5 | B61 | 50 MPa RC Beam (25 cm x 25 cm) | Beam | 50MPa | Concrete Rectangular | 250 | 250 | 625 | 4462.5 | 0.28 | 682.34 | G300E | 1271217.5 | 9.97 | G300E | 637885.37 | 5.01
3486 | Story5 | B62 | 50 MPa RC Beam (25 cm x 25 cm) | Beam | 50MPa | Concrete Rectangular | 250 | 250 | 625 | 4462.5 | 0.28 | 682.34 | G300E | 1708818.75 | 13.41 | G300E | 660104.95 | 5.18
3487 | Story5 | B63 | 50 MPa RC Beam (25 cm x 25 cm) | Beam | 50MPa | Concrete Rectangular | 250 | 250 | 625 | 4462.5 | 0.28 | 682.34 | G300E | 1757906.25 | 13.79 | G300E | 636862.5 | 5
3488 | Story5 | B64 | 50 MPa RC Beam (25 cm x 25 cm) | Beam | 50MPa | Concrete Rectangular | 250 | 250 | 625 | 4462.5 | 0.28 | 682.34 | G300E | 1874250 | 14.71 | G300E | 46484.91 | 0.36
3489 | Story5 | B65 | 50 MPa RC Beam (25 cm x 25 cm) | Beam | 50MPa | Concrete Rectangular | 250 | 250 | 625 | 4462.5 | 0.28 | 682.34 | G300E | 1928437.5 | 15.13 | G300E | 46484.91 | 0.36
3490 | Story5 | B66 | 50 MPa RC Beam (25 cm x 25 cm) | Beam | 50MPa | Concrete Rectangular | 250 | 250 | 625 | 4462.5 | 0.28 | 682.34 | G300E | 1804125 | 14.16 | G300E | 0 | 0
3491 | Story5 | B67 | 50 MPa RC Beam (25 cm x 25 cm) | Beam | 50MPa | Concrete Rectangular | 250 | 250 | 625 | 4462.5 | 0.28 | 682.34 | G300E | 1872337.5 | 14.69 | G300E | 23242.45 | 0.18
3492 | Story5 | B68 | 50 MPa RC Beam (25 cm x 25 cm) | Beam | 50MPa | Concrete Rectangular | 250 | 250 | 625 | 4462.5 | 0.28 | 682.34 | G300E | 1756312.5 | 13.78 | G300E | 0 | 0
3493 | Story5 | B69 | 50 MPa RC Beam (25 cm x 25 cm) | Beam | 50MPa | Concrete Rectangular | 250 | 250 | 625 | 4462.5 | 0.28 | 682.34 | G300E | 1871700 | 14.69 | G300E | 23242.45 | 0.18
3494 | Story5 | B7 | 50 MPa RC Beam (25 cm x 25 cm) | Beam | 50MPa | Concrete Rectangular | 250 | 250 | 625 | 4462.5 | 0.28 | 682.34 | G300E | 1872337.5 | 14.69 | G300E | 23242.45 | 0.18
3495 | Story5 | B70 | 50 MPa RC Beam (25 cm x 25 cm) | Beam | 50MPa | Concrete Rectangular | 250 | 250 | 625 | 4462.5 | 0.28 | 682.34 | G300E | 1787550 | 14.03 | G300E | 0 | 0
3496 | Story5 | B71 | 50 MPa RC Beam (25 cm x 25 cm) | Beam | 50MPa | Concrete Rectangular | 250 | 250 | 625 | 4462.5 | 0.28 | 682.34 | G300E | 1925568.75 | 15.11 | G300E | 46484.91 | 0.36
3497 | Story5 | B72 | 50 MPa RC Beam (25 cm x 25 cm) | Beam | 50MPa | Concrete Rectangular | 250 | 250 | 625 | 4462.5 | 0.28 | 682.34 | G300E | 1870106.25 | 14.67 | G300E | 46484.91 | 0.36
3498 | Story5 | B73 | 50 MPa RC Beam (25 cm x 25 cm) | Beam | 50MPa | Concrete Rectangular | 250 | 250 | 625 | 4462.5 | 0.28 | 682.34 | G300E | 1759181.25 | 13.8 | G300E | 636862.5 | 5
3499 | Story5 | B74 | 50 MPa RC Beam (25 cm x 25 cm) | Beam | 50MPa | Concrete Rectangular | 250 | 250 | 625 | 4462.5 | 0.28 | 682.34 | G300E | 1708818.75 | 13.41 | G300E | 660104.95 | 5.18
3500 | Story5 | B75 | 50 MPa RC Beam (25 cm x 25 cm) | Beam | 50MPa | Concrete Rectangular | 250 | 250 | 625 | 4462.5 | 0.28 | 682.34 | G300E | 1336072.5 | 10.48 | G300E | 594405 | 4.66
3501 | Story5 | B76 | 50 MPa RC Beam (25 cm x 25 cm) | Beam | 50MPa | Concrete Rectangular | 250 | 250 | 625 | 4462.5 | 0.28 | 682.34 | G300E | 1318817.5 | 10.35 | G300E | 241520.91 | 1.9
3502 | Story5 | B77 | 50 MPa RC Beam (25 cm x 25 cm) | Beam | 50MPa | Concrete Rectangular | 250 | 250 | 625 | 4462.5 | 0.28 | 682.34 | G300E | 1415887.5 | 11.11 | G300E | 636862.5 | 5
3503 | Story5 | B78 | 50 MPa RC Beam (25 cm x 25 cm) | Beam | 50MPa | Concrete Rectangular | 250 | 250 | 625 | 4462.5 | 0.28 | 682.34 | G300E | 1798108.59 | 14.11 | G300E | 765798.47 | 6.01
3504 | Story5 | B79 | 50 MPa RC Beam (25 cm x 25 cm) | Beam | 50MPa | Concrete Rectangular | 250 | 250 | 625 | 4462.5 | 0.28 | 682.34 | G300E | 1326956.25 | 10.41 | G300E | 636862.5 | 5
3505 | Story5 | B8 | 50 MPa RC Beam (25 cm x 25 cm) | Beam | 50MPa | Concrete Rectangular | 250 | 250 | 625 | 4462.5 | 0.28 | 682.34 | G300E | 1326956.25 | 10.41 | G300E | 636862.5 | 5
3506 | Story5 | B80 | 50 MPa RC Beam (25 cm x 25 cm) | Beam | 50MPa | Concrete Rectangular | 250 | 250 | 625 | 4462.5 | 0.28 | 682.34 | G300E | 1543188.28 | 12.11 | G300E | 765099.11 | 6
3507 | Story5 | B81 | 50 MPa RC Beam (25 cm x 25 cm) | Beam | 50MPa | Concrete Rectangular | 250 | 250 | 625 | 4462.5 | 0.28 | 682.34 | G300E | 1416206.25 | 11.11 | G300E | 636862.5 | 5
3508 | Story5 | B82 | 50 MPa RC Beam (25 cm x 25 cm) | Beam | 50MPa | Concrete Rectangular | 250 | 250 | 625 | 4462.5 | 0.28 | 682.34 | G300E | 1317627.5 | 10.34 | G300E | 241520.91 | 1.9
3509 | Story5 | B9 | 50 MPa RC Beam (25 cm x 25 cm) | Beam | 50MPa | Concrete Rectangular | 250 | 250 | 625 | 4462.5 | 0.28 | 682.34 | G300E | 1872656.25 | 14.69 | G300E | 23242.45 | 0.18
3510 | Story50 | B1 | 50 MPa RC Beam (42.5 cm x 25 cm) | Beam | 50MPa | Concrete Rectangular | 250 | 425 | 1062.5 | 4600 | 0.49 | 1195.72 | G300E | 1725000 | 13.53 | G300E | 1841234.94 | 14.45
3511 | Story50 | B10 | 50 MPa RC Beam (42.5 cm x 25 cm) | Beam | 50MPa | Concrete Rectangular | 250 | 425 | 1062.5 | 4600 | 0.49 | 1195.72 | G300E | 1851212.5 | 14.53 | G300E | 2101532.42 | 16.49
3512 | Story50 | B11 | 50 MPa RC Beam (42.5 cm x 25 cm) | Beam | 50MPa | Concrete Rectangular | 250 | 425 | 1062.5 | 4600 | 0.49 | 1195.72 | G300E | 2265828.57 | 17.78 | G300E | 1443637.06 | 11.33
3513 | Story50 | B12 | 50 MPa RC Beam (42.5 cm x 25 cm) | Beam | 50MPa | Concrete Rectangular | 250 | 425 | 1062.5 | 4600 | 0.49 | 1195.72 | G300E | 1725000 | 13.53 | G300E | 2479977.79 | 19.46
3514 | Story50 | B13 | 50 MPa RC Beam (42.5 cm x 25 cm) | Beam | 50MPa | Concrete Rectangular | 250 | 425 | 1062.5 | 4600 | 0.49 | 1195.72 | G300E | 2206685.71 | 17.31 | G300E | 1243221.71 | 9.75
3515 | Story50 | B14 | 50 MPa RC Beam (42.5 cm x 25 cm) | Beam | 50MPa | Concrete Rectangular | 250 | 425 | 1062.5 | 4600 | 0.49 | 1195.72 | G300E | 1953466.67 | 15.33 | G300E | 1753482.97 | 13.76
3516 | Story50 | B15 | 50 MPa RC Beam (42.5 cm x 25 cm) | Beam | 50MPa | Concrete Rectangular | 250 | 425 | 1062.5 | 4600 | 0.49 | 1195.72 | G300E | 1725000 | 13.53 | G300E | 1841234.94 | 14.45
3517 | Story50 | B16 | 50 MPa RC Beam (42.5 cm x 25 cm) | Beam | 50MPa | Concrete Rectangular | 250 | 425 | 1062.5 | 4600 | 0.49 | 1195.72 | G300E | 1623471.43 | 12.74 | G300E | 1872777.79 | 14.69
3518 | Story50 | B17 | 50 MPa RC Beam (42.5 cm x 25 cm) | Beam | 50MPa | Concrete Rectangular | 250 | 425 | 1062.5 | 4600 | 0.49 | 1195.72 | G300E | 2339757.14 | 18.36 | G300E | 1562593.14 | 12.26
3519 | Story50 | B18 | 50 MPa RC Beam (42.5 cm x 25 cm) | Beam | 50MPa | Concrete Rectangular | 250 | 425 | 1062.5 | 4600 | 0.49 | 1195.72 | G300E | 1887971.43 | 14.81 | G300E | 1202492.08 | 9.44
3520 | Story50 | B19 | 50 MPa RC Beam (42.5 cm x 25 cm) | Beam | 50MPa | Concrete Rectangular | 250 | 425 | 1062.5 | 4600 | 0.49 | 1195.72 | G300E | 1864971.43 | 14.63 | G300E | 1841234.94 | 14.45
3521 | Story50 | B2 | 50 MPa RC Beam (42.5 cm x 25 cm) | Beam | 50MPa | Concrete Rectangular | 250 | 425 | 1062.5 | 4600 | 0.49 | 1195.72 | G300E | 1953466.67 | 15.33 | G300E | 1753482.97 | 13.76
3522 | Story50 | B20 | 50 MPa RC Beam (42.5 cm x 25 cm) | Beam | 50MPa | Concrete Rectangular | 250 | 425 | 1062.5 | 4600 | 0.49 | 1195.72 | G300E | 2068685.71 | 16.23 | G300E | 2602166.69 | 20.42
3523 | Story50 | B21 | 50 MPa RC Beam (42.5 cm x 25 cm) | Beam | 50MPa | Concrete Rectangular | 250 | 425 | 1062.5 | 4600 | 0.49 | 1195.72 | G300E | 1838028.57 | 14.42 | G300E | 2520707.42 | 19.78
3524 | Story50 | B22 | 50 MPa RC Beam (42.5 cm x 25 cm) | Beam | 50MPa | Concrete Rectangular | 250 | 425 | 1062.5 | 4800 | 0.51 | 1247.71 | G300E | 4974720 | 39.03 | G300E | 2233515.12 | 17.52
3525 | Story50 | B23 | 50 MPa RC Beam (42.5 cm x 25 cm) | Beam | 50MPa | Concrete Rectangular | 250 | 425 | 1062.5 | 4600 | 0.49 | 1195.72 | G300E | 2070000 | 16.24 | G300E | 2479977.79 | 19.46
3526 | Story50 | B24 | 50 MPa RC Beam (42.5 cm x 25 cm) | Beam | 50MPa | Concrete Rectangular | 250 | 425 | 1062.5 | 4800 | 0.51 | 1247.71 | G300E | 4973760 | 39.03 | G300E | 2233497.44 | 17.52
3527 | Story50 | B25 | 50 MPa RC Beam (42.5 cm x 25 cm) | Beam | 50MPa | Concrete Rectangular | 250 | 425 | 1062.5 | 4600 | 0.49 | 1195.72 | G300E | 1837371.43 | 14.42 | G300E | 2520707.42 | 19.78
3528 | Story50 | B26 | 50 MPa RC Beam (42.5 cm x 25 cm) | Beam | 50MPa | Concrete Rectangular | 250 | 425 | 1062.5 | 4600 | 0.49 | 1195.72 | G300E | 2069014.29 | 16.23 | G300E | 2602166.69 | 20.42
3529 | Story50 | B27 | 50 MPa RC Beam (42.5 cm x 25 cm) | Beam | 50MPa | Concrete Rectangular | 250 | 425 | 1062.5 | 4600 | 0.49 | 1195.72 | G300E | 1864971.43 | 14.63 | G300E | 1841234.94 | 14.45
3530 | Story50 | B28 | 50 MPa RC Beam (42.5 cm x 25 cm) | Beam | 50MPa | Concrete Rectangular | 250 | 425 | 1062.5 | 4600 | 0.49 | 1195.72 | G300E | 1887642.86 | 14.81 | G300E | 1202492.08 | 9.44
3531 | Story50 | B29 | 50 MPa RC Beam (42.5 cm x 25 cm) | Beam | 50MPa | Concrete Rectangular | 250 | 425 | 1062.5 | 4600 | 0.49 | 1195.72 | G300E | 2338771.43 | 18.35 | G300E | 1562593.14 | 12.26
3532 | Story50 | B3 | 50 MPa RC Beam (42.5 cm x 25 cm) | Beam | 50MPa | Concrete Rectangular | 250 | 425 | 1062.5 | 4600 | 0.49 | 1195.72 | G300E | 2207671.43 | 17.32 | G300E | 1243221.71 | 9.75
3533 | Story50 | B30 | 50 MPa RC Beam (42.5 cm x 25 cm) | Beam | 50MPa | Concrete Rectangular | 250 | 425 | 1062.5 | 4600 | 0.49 | 1195.72 | G300E | 1623471.43 | 12.74 | G300E | 1872777.79 | 14.69
3534 | Story50 | B31 | 50 MPa RC Beam (42.5 cm x 25 cm) | Beam | 50MPa | Concrete Rectangular | 250 | 425 | 1062.5 | 4600 | 0.49 | 1195.72 | G300E | 1610000 | 12.63 | G300E | 2479977.79 | 19.46
3535 | Story50 | B32 | 50 MPa RC Beam (42.5 cm x 25 cm) | Beam | 50MPa | Concrete Rectangular | 250 | 425 | 1062.5 | 4600 | 0.49 | 1195.72 | G300E | 2369328.57 | 18.59 | G300E | 285107.42 | 2.24
3536 | Story50 | B33 | 50 MPa RC Beam (42.5 cm x 25 cm) | Beam | 50MPa | Concrete Rectangular | 250 | 425 | 1062.5 | 4600 | 0.49 | 1195.72 | G300E | 1846571.43 | 14.49 | G300E | 244377.79 | 1.92
3537 | Story50 | B34 | 50 MPa RC Beam (42.5 cm x 25 cm) | Beam | 50MPa | Concrete Rectangular | 250 | 425 | 1062.5 | 4600 | 0.49 | 1195.72 | G300E | 2310514.29 | 18.13 | G300E | 366566.69 | 2.88
3538 | Story50 | B35 | 50 MPa RC Beam (42.5 cm x 25 cm) | Beam | 50MPa | Concrete Rectangular | 250 | 425 | 1062.5 | 4600 | 0.49 | 1195.72 | G300E | 2070000 | 16.24 | G300E | 2552920.65 | 20.03
3539 | Story50 | B36 | 50 MPa RC Beam (42.5 cm x 25 cm) | Beam | 50MPa | Concrete Rectangular | 250 | 425 | 1062.5 | 4800 | 0.51 | 1247.71 | G300E | 5666880 | 44.46 | G300E | 2299098.16 | 18.04
3540 | Story50 | B4 | 50 MPa RC Beam (42.5 cm x 25 cm) | Beam | 50MPa | Concrete Rectangular | 250 | 425 | 1062.5 | 4600 | 0.49 | 1195.72 | G300E | 1725000 | 13.53 | G300E | 2479977.79 | 19.46
3541 | Story50 | B40 | 50 MPa RC Beam (42.5 cm x 25 cm) | Beam | 50MPa | Concrete Rectangular | 250 | 425 | 1062.5 | 4600 | 0.49 | 1195.72 | G300E | 5423706.67 | 42.56 | G300E | 2203075.62 | 17.29
3542 | Story50 | B41 | 50 MPa RC Beam (42.5 cm x 25 cm) | Beam | 50MPa | Concrete Rectangular | 250 | 425 | 1062.5 | 4600 | 0.49 | 1195.72 | G300E | 2070000 | 16.24 | G300E | 2552920.65 | 20.03
3543 | Story50 | B42 | 50 MPa RC Beam (42.5 cm x 25 cm) | Beam | 50MPa | Concrete Rectangular | 250 | 425 | 1062.5 | 4600 | 0.49 | 1195.72 | G300E | 2310514.29 | 18.13 | G300E | 366566.69 | 2.88
3544 | Story50 | B43 | 50 MPa RC Beam (42.5 cm x 25 cm) | Beam | 50MPa | Concrete Rectangular | 250 | 425 | 1062.5 | 4600 | 0.49 | 1195.72 | G300E | 1731571.43 | 13.59 | G300E | 244377.79 | 1.92
3545 | Story50 | B44 | 50 MPa RC Beam (42.5 cm x 25 cm) | Beam | 50MPa | Concrete Rectangular | 250 | 425 | 1062.5 | 4600 | 0.49 | 1195.72 | G300E | 2366700 | 18.57 | G300E | 285107.42 | 2.24
3546 | Story50 | B45 | 50 MPa RC Beam (42.5 cm x 25 cm) | Beam | 50MPa | Concrete Rectangular | 250 | 425 | 1062.5 | 4600 | 0.49 | 1195.72 | G300E | 1610000 | 12.63 | G300E | 2479977.79 | 19.46
3547 | Story50 | B46 | 50 MPa RC Beam (42.5 cm x 25 cm) | Beam | 50MPa | Concrete Rectangular | 250 | 425 | 1062.5 | 4600 | 0.49 | 1195.72 | G300E | 1623471.43 | 12.74 | G300E | 1872777.79 | 14.69
3548 | Story50 | B47 | 50 MPa RC Beam (42.5 cm x 25 cm) | Beam | 50MPa | Concrete Rectangular | 250 | 425 | 1062.5 | 4600 | 0.49 | 1195.72 | G300E | 2369328.57 | 18.59 | G300E | 285107.42 | 2.24
3549 | Story50 | B48 | 50 MPa RC Beam (42.5 cm x 25 cm) | Beam | 50MPa | Concrete Rectangular | 250 | 425 | 1062.5 | 4600 | 0.49 | 1195.72 | G300E | 1887971.43 | 14.81 | G300E | 1202492.08 | 9.44
3550 | Story50 | B49 | 50 MPa RC Beam (42.5 cm x 25 cm) | Beam | 50MPa | Concrete Rectangular | 250 | 425 | 1062.5 | 4600 | 0.49 | 1195.72 | G300E | 2310514.29 | 18.13 | G300E | 366566.69 | 2.88
3551 | Story50 | B5 | 50 MPa RC Beam (42.5 cm x 25 cm) | Beam | 50MPa | Concrete Rectangular | 250 | 425 | 1062.5 | 4600 | 0.49 | 1195.72 | G300E | 2266157.14 | 17.78 | G300E | 1443637.06 | 11.33
3552 | Story50 | B50 | 50 MPa RC Beam (42.5 cm x 25 cm) | Beam | 50MPa | Concrete Rectangular | 250 | 425 | 1062.5 | 4600 | 0.49 | 1195.72 | G300E | 2068685.71 | 16.23 | G300E | 2602166.69 | 20.42
3553 | Story50 | B51 | 50 MPa RC Beam (42.5 cm x 25 cm) | Beam | 50MPa | Concrete Rectangular | 250 | 425 | 1062.5 | 4800 | 0.51 | 1247.71 | G300E | 5666560 | 44.46 | G300E | 2299088.64 | 18.04
3554 | Story50 | B52 | 50 MPa RC Beam (42.5 cm x 25 cm) | Beam | 50MPa | Concrete Rectangular | 250 | 425 | 1062.5 | 4600 | 0.49 | 1195.72 | G300E | 4764986.67 | 37.39 | G300E | 2140402.46 | 16.79
3555 | Story50 | B54 | 50 MPa RC Beam (42.5 cm x 25 cm) | Beam | 50MPa | Concrete Rectangular | 250 | 425 | 1062.5 | 4600 | 0.49 | 1195.72 | G300E | 4754866.67 | 37.31 | G300E | 2125065.68 | 16.67
3556 | Story50 | B55 | 50 MPa RC Beam (42.5 cm x 25 cm) | Beam | 50MPa | Concrete Rectangular | 250 | 425 | 1062.5 | 4600 | 0.49 | 1195.72 | G300E | 5398560 | 42.36 | G300E | 2188426.16 | 17.17
3557 | Story50 | B56 | 50 MPa RC Beam (42.5 cm x 25 cm) | Beam | 50MPa | Concrete Rectangular | 250 | 425 | 1062.5 | 4600 | 0.49 | 1195.72 | G300E | 2185985.71 | 17.15 | G300E | 2561437.06 | 20.1
3558 | Story50 | B57 | 50 MPa RC Beam (42.5 cm x 25 cm) | Beam | 50MPa | Concrete Rectangular | 250 | 425 | 1062.5 | 4600 | 0.49 | 1195.72 | G300E | 2312485.71 | 18.14 | G300E | 366566.69 | 2.88
3559 | Story50 | B58 | 50 MPa RC Beam (42.5 cm x 25 cm) | Beam | 50MPa | Concrete Rectangular | 250 | 425 | 1062.5 | 4600 | 0.49 | 1195.72 | G300E | 1887314.29 | 14.81 | G300E | 1202492.08 | 9.44
3560 | Story50 | B59 | 50 MPa RC Beam (42.5 cm x 25 cm) | Beam | 50MPa | Concrete Rectangular | 250 | 425 | 1062.5 | 4600 | 0.49 | 1195.72 | G300E | 2366371.43 | 18.57 | G300E | 285107.42 | 2.24
3561 | Story50 | B6 | 50 MPa RC Beam (42.5 cm x 25 cm) | Beam | 50MPa | Concrete Rectangular | 250 | 425 | 1062.5 | 4600 | 0.49 | 1195.72 | G300E | 1951837.5 | 15.31 | G300E | 2101532.42 | 16.49
3562 | Story50 | B60 | 50 MPa RC Beam (42.5 cm x 25 cm) | Beam | 50MPa | Concrete Rectangular | 250 | 425 | 1062.5 | 4600 | 0.49 | 1195.72 | G300E | 1623471.43 | 12.74 | G300E | 1872777.79 | 14.69
3563 | Story50 | B61 | 50 MPa RC Beam (42.5 cm x 25 cm) | Beam | 50MPa | Concrete Rectangular | 250 | 425 | 1062.5 | 4600 | 0.49 | 1195.72 | G300E | 1725000 | 13.53 | G300E | 1841234.94 | 14.45
3564 | Story50 | B62 | 50 MPa RC Beam (42.5 cm x 25 cm) | Beam | 50MPa | Concrete Rectangular | 250 | 425 | 1062.5 | 4600 | 0.49 | 1195.72 | G300E | 2339757.14 | 18.36 | G300E | 1562593.14 | 12.26
3565 | Story50 | B63 | 50 MPa RC Beam (42.5 cm x 25 cm) | Beam | 50MPa | Concrete Rectangular | 250 | 425 | 1062.5 | 4600 | 0.49 | 1195.72 | G300E | 2207671.43 | 17.32 | G300E | 1243221.71 | 9.75
3566 | Story50 | B64 | 50 MPa RC Beam (42.5 cm x 25 cm) | Beam | 50MPa | Concrete Rectangular | 250 | 425 | 1062.5 | 4600 | 0.49 | 1195.72 | G300E | 1864971.43 | 14.63 | G300E | 1841234.94 | 14.45
3567 | Story50 | B65 | 50 MPa RC Beam (42.5 cm x 25 cm) | Beam | 50MPa | Concrete Rectangular | 250 | 425 | 1062.5 | 4600 | 0.49 | 1195.72 | G300E | 2266157.14 | 17.78 | G300E | 1443637.06 | 11.33
3568 | Story50 | B66 | 50 MPa RC Beam (42.5 cm x 25 cm) | Beam | 50MPa | Concrete Rectangular | 250 | 425 | 1062.5 | 4600 | 0.49 | 1195.72 | G300E | 1838028.57 | 14.42 | G300E | 2520707.42 | 19.78
3569 | Story50 | B67 | 50 MPa RC Beam (42.5 cm x 25 cm) | Beam | 50MPa | Concrete Rectangular | 250 | 425 | 1062.5 | 4600 | 0.49 | 1195.72 | G300E | 1965842.86 | 15.42 | G300E | 1124265.63 | 8.82
3570 | Story50 | B68 | 50 MPa RC Beam (42.5 cm x 25 cm) | Beam | 50MPa | Concrete Rectangular | 250 | 425 | 1062.5 | 4600 | 0.49 | 1195.72 | G300E | 2070000 | 16.24 | G300E | 2479977.79 | 19.46
3571 | Story50 | B69 | 50 MPa RC Beam (42.5 cm x 25 cm) | Beam | 50MPa | Concrete Rectangular | 250 | 425 | 1062.5 | 4600 | 0.49 | 1195.72 | G300E | 1964528.57 | 15.41 | G300E | 1124265.63 | 8.82
3572 | Story50 | B7 | 50 MPa RC Beam (42.5 cm x 25 cm) | Beam | 50MPa | Concrete Rectangular | 250 | 425 | 1062.5 | 4600 | 0.49 | 1195.72 | G300E | 1966828.57 | 15.43 | G300E | 1124265.63 | 8.82
3573 | Story50 | B70 | 50 MPa RC Beam (42.5 cm x 25 cm) | Beam | 50MPa | Concrete Rectangular | 250 | 425 | 1062.5 | 4600 | 0.49 | 1195.72 | G300E | 1841642.86 | 14.45 | G300E | 2520707.42 | 19.78
3574 | Story50 | B71 | 50 MPa RC Beam (42.5 cm x 25 cm) | Beam | 50MPa | Concrete Rectangular | 250 | 425 | 1062.5 | 4600 | 0.49 | 1195.72 | G300E | 2266157.14 | 17.78 | G300E | 1443637.06 | 11.33
3575 | Story50 | B72 | 50 MPa RC Beam (42.5 cm x 25 cm) | Beam | 50MPa | Concrete Rectangular | 250 | 425 | 1062.5 | 4600 | 0.49 | 1195.72 | G300E | 1862014.29 | 14.61 | G300E | 1841234.94 | 14.45
3576 | Story50 | B73 | 50 MPa RC Beam (42.5 cm x 25 cm) | Beam | 50MPa | Concrete Rectangular | 250 | 425 | 1062.5 | 4600 | 0.49 | 1195.72 | G300E | 2207671.43 | 17.32 | G300E | 1243221.71 | 9.75
3577 | Story50 | B74 | 50 MPa RC Beam (42.5 cm x 25 cm) | Beam | 50MPa | Concrete Rectangular | 250 | 425 | 1062.5 | 4600 | 0.49 | 1195.72 | G300E | 2338771.43 | 18.35 | G300E | 1562593.14 | 12.26
3578 | Story50 | B75 | 50 MPa RC Beam (42.5 cm x 25 cm) | Beam | 50MPa | Concrete Rectangular | 250 | 425 | 1062.5 | 4600 | 0.49 | 1195.72 | G300E | 1725000 | 13.53 | G300E | 1841234.94 | 14.45
3579 | Story50 | B76 | 50 MPa RC Beam (42.5 cm x 25 cm) | Beam | 50MPa | Concrete Rectangular | 250 | 425 | 1062.5 | 4600 | 0.49 | 1195.72 | G300E | 1953466.67 | 15.33 | G300E | 1753482.97 | 13.76
3580 | Story50 | B77 | 50 MPa RC Beam (42.5 cm x 25 cm) | Beam | 50MPa | Concrete Rectangular | 250 | 425 | 1062.5 | 4600 | 0.49 | 1195.72 | G300E | 1725000 | 13.53 | G300E | 2479977.79 | 19.46
3581 | Story50 | B78 | 50 MPa RC Beam (42.5 cm x 25 cm) | Beam | 50MPa | Concrete Rectangular | 250 | 425 | 1062.5 | 4600 | 0.49 | 1195.72 | G300E | 1951837.5 | 15.31 | G300E | 2101532.42 | 16.49
3582 | Story50 | B79 | 50 MPa RC Beam (42.5 cm x 25 cm) | Beam | 50MPa | Concrete Rectangular | 250 | 425 | 1062.5 | 4600 | 0.49 | 1195.72 | G300E | 1610000 | 12.63 | G300E | 1202492.08 | 9.44
3583 | Story50 | B8 | 50 MPa RC Beam (42.5 cm x 25 cm) | Beam | 50MPa | Concrete Rectangular | 250 | 425 | 1062.5 | 4600 | 0.49 | 1195.72 | G300E | 1610000 | 12.63 | G300E | 1202492.08 | 9.44
3584 | Story50 | B80 | 50 MPa RC Beam (42.5 cm x 25 cm) | Beam | 50MPa | Concrete Rectangular | 250 | 425 | 1062.5 | 4600 | 0.49 | 1195.72 | G300E | 1850637.5 | 14.52 | G300E | 2101532.42 | 16.49
3585 | Story50 | B81 | 50 MPa RC Beam (42.5 cm x 25 cm) | Beam | 50MPa | Concrete Rectangular | 250 | 425 | 1062.5 | 4600 | 0.49 | 1195.72 | G300E | 1725000 | 13.53 | G300E | 2479977.79 | 19.46
3586 | Story50 | B82 | 50 MPa RC Beam (42.5 cm x 25 cm) | Beam | 50MPa | Concrete Rectangular | 250 | 425 | 1062.5 | 4600 | 0.49 | 1195.72 | G300E | 1953466.67 | 15.33 | G300E | 1753482.97 | 13.76
3587 | Story50 | B9 | 50 MPa RC Beam (42.5 cm x 25 cm) | Beam | 50MPa | Concrete Rectangular | 250 | 425 | 1062.5 | 4600 | 0.49 | 1195.72 | G300E | 1966500 | 15.43 | G300E | 1124265.63 | 8.82
3588 | Story51 | B1 | 50 MPa RC Beam (45 cm x 25 cm) | Beam | 50MPa | Concrete Rectangular | 250 | 450 | 1125 | 4600 | 0.52 | 1266.06 | G300E | 1688200 | 13.25 | G300E | 1927895.81 | 15.13
3589 | Story51 | B10 | 50 MPa RC Beam (45 cm x 25 cm) | Beam | 50MPa | Concrete Rectangular | 250 | 450 | 1125 | 4600 | 0.52 | 1266.06 | G300E | 1688200 | 13.25 | G300E | 1927895.81 | 15.13
3590 | Story51 | B11 | 50 MPa RC Beam (45 cm x 25 cm) | Beam | 50MPa | Concrete Rectangular | 250 | 450 | 1125 | 4600 | 0.52 | 1266.06 | G300E | 2409085.71 | 18.9 | G300E | 1470278.45 | 11.54
3591 | Story51 | B12 | 50 MPa RC Beam (45 cm x 25 cm) | Beam | 50MPa | Concrete Rectangular | 250 | 450 | 1125 | 4600 | 0.52 | 1266.06 | G300E | 1688200 | 13.25 | G300E | 2428638.67 | 19.06
3592 | Story51 | B13 | 50 MPa RC Beam (45 cm x 25 cm) | Beam | 50MPa | Concrete Rectangular | 250 | 450 | 1125 | 4600 | 0.52 | 1266.06 | G300E | 2163314.29 | 16.97 | G300E | 1470278.45 | 11.54
3593 | Story51 | B14 | 50 MPa RC Beam (45 cm x 25 cm) | Beam | 50MPa | Concrete Rectangular | 250 | 450 | 1125 | 4600 | 0.52 | 1266.06 | G300E | 1688200 | 13.25 | G300E | 1927895.81 | 15.13
3594 | Story51 | B15 | 50 MPa RC Beam (45 cm x 25 cm) | Beam | 50MPa | Concrete Rectangular | 250 | 450 | 1125 | 4600 | 0.52 | 1266.06 | G300E | 1688200 | 13.25 | G300E | 1927895.81 | 15.13
3595 | Story51 | B16 | 50 MPa RC Beam (45 cm x 25 cm) | Beam | 50MPa | Concrete Rectangular | 250 | 450 | 1125 | 4600 | 0.52 | 1266.06 | G300E | 1688200 | 13.25 | G300E | 2595552.96 | 20.37
3596 | Story51 | B17 | 50 MPa RC Beam (45 cm x 25 cm) | Beam | 50MPa | Concrete Rectangular | 250 | 450 | 1125 | 4600 | 0.52 | 1266.06 | G300E | 2430114.29 | 19.07 | G300E | 1470278.45 | 11.54
3597 | Story51 | B18 | 50 MPa RC Beam (45 cm x 25 cm) | Beam | 50MPa | Concrete Rectangular | 250 | 450 | 1125 | 4600 | 0.52 | 1266.06 | G300E | 1959600 | 15.38 | G300E | 1260238.67 | 9.89
3598 | Story51 | B19 | 50 MPa RC Beam (45 cm x 25 cm) | Beam | 50MPa | Concrete Rectangular | 250 | 450 | 1125 | 4600 | 0.52 | 1266.06 | G300E | 1774285.71 | 13.92 | G300E | 1927895.81 | 15.13
3599 | Story51 | B2 | 50 MPa RC Beam (45 cm x 25 cm) | Beam | 50MPa | Concrete Rectangular | 250 | 450 | 1125 | 4600 | 0.52 | 1266.06 | G300E | 1688200 | 13.25 | G300E | 1927895.81 | 15.13
3600 | Story51 | B20 | 50 MPa RC Beam (45 cm x 25 cm) | Beam | 50MPa | Concrete Rectangular | 250 | 450 | 1125 | 4600 | 0.52 | 1266.06 | G300E | 2263857.14 | 17.76 | G300E | 2724929.44 | 21.38
3601 | Story51 | B21 | 50 MPa RC Beam (45 cm x 25 cm) | Beam | 50MPa | Concrete Rectangular | 250 | 450 | 1125 | 4600 | 0.52 | 1266.06 | G300E | 1934628.57 | 15.18 | G300E | 2638678.45 | 20.7
3602 | Story51 | B22 | 50 MPa RC Beam (45 cm x 25 cm) | Beam | 50MPa | Concrete Rectangular | 250 | 450 | 1125 | 4800 | 0.54 | 1321.1 | G300E | 5577280 | 43.76 | G300E | 3053202.88 | 23.96
3603 | Story51 | B23 | 50 MPa RC Beam (45 cm x 25 cm) | Beam | 50MPa | Concrete Rectangular | 250 | 450 | 1125 | 4600 | 0.52 | 1266.06 | G300E | 2170542.86 | 17.03 | G300E | 2509301.97 | 19.69
3604 | Story51 | B24 | 50 MPa RC Beam (45 cm x 25 cm) | Beam | 50MPa | Concrete Rectangular | 250 | 450 | 1125 | 4800 | 0.54 | 1321.1 | G300E | 5577280 | 43.76 | G300E | 3053188.48 | 23.96
3605 | Story51 | B25 | 50 MPa RC Beam (45 cm x 25 cm) | Beam | 50MPa | Concrete Rectangular | 250 | 450 | 1125 | 4600 | 0.52 | 1266.06 | G300E | 1933971.43 | 15.17 | G300E | 2638678.45 | 20.7
3606 | Story51 | B26 | 50 MPa RC Beam (45 cm x 25 cm) | Beam | 50MPa | Concrete Rectangular | 250 | 450 | 1125 | 4600 | 0.52 | 1266.06 | G300E | 2264185.71 | 17.77 | G300E | 2724929.44 | 21.38
3607 | Story51 | B27 | 50 MPa RC Beam (45 cm x 25 cm) | Beam | 50MPa | Concrete Rectangular | 250 | 450 | 1125 | 4600 | 0.52 | 1266.06 | G300E | 1774285.71 | 13.92 | G300E | 1927895.81 | 15.13
3608 | Story51 | B28 | 50 MPa RC Beam (45 cm x 25 cm) | Beam | 50MPa | Concrete Rectangular | 250 | 450 | 1125 | 4600 | 0.52 | 1266.06 | G300E | 1959271.43 | 15.37 | G300E | 1260238.67 | 9.89
3609 | Story51 | B29 | 50 MPa RC Beam (45 cm x 25 cm) | Beam | 50MPa | Concrete Rectangular | 250 | 450 | 1125 | 4600 | 0.52 | 1266.06 | G300E | 2429128.57 | 19.06 | G300E | 1470278.45 | 11.54
3610 | Story51 | B3 | 50 MPa RC Beam (45 cm x 25 cm) | Beam | 50MPa | Concrete Rectangular | 250 | 450 | 1125 | 4600 | 0.52 | 1266.06 | G300E | 2163971.43 | 16.98 | G300E | 1470278.45 | 11.54
3611 | Story51 | B30 | 50 MPa RC Beam (45 cm x 25 cm) | Beam | 50MPa | Concrete Rectangular | 250 | 450 | 1125 | 4600 | 0.52 | 1266.06 | G300E | 1688200 | 13.25 | G300E | 2595552.96 | 20.37
3612 | Story51 | B31 | 50 MPa RC Beam (45 cm x 25 cm) | Beam | 50MPa | Concrete Rectangular | 250 | 450 | 1125 | 4600 | 0.52 | 1266.06 | G300E | 1688200 | 13.25 | G300E | 2595552.96 | 20.37
3613 | Story51 | B32 | 50 MPa RC Beam (45 cm x 25 cm) | Beam | 50MPa | Concrete Rectangular | 250 | 450 | 1125 | 4600 | 0.52 | 1266.06 | G300E | 2588485.71 | 20.31 | G300E | 301878.45 | 2.37
3614 | Story51 | B33 | 50 MPa RC Beam (45 cm x 25 cm) | Beam | 50MPa | Concrete Rectangular | 250 | 450 | 1125 | 4600 | 0.52 | 1266.06 | G300E | 1688200 | 13.25 | G300E | 258752.96 | 2.03
3615 | Story51 | B34 | 50 MPa RC Beam (45 cm x 25 cm) | Beam | 50MPa | Concrete Rectangular | 250 | 450 | 1125 | 4600 | 0.52 | 1266.06 | G300E | 2108114.29 | 16.54 | G300E | 431254.93 | 3.38
3616 | Story51 | B35 | 50 MPa RC Beam (45 cm x 25 cm) | Beam | 50MPa | Concrete Rectangular | 250 | 450 | 1125 | 4600 | 0.52 | 1266.06 | G300E | 2170542.86 | 17.03 | G300E | 2638924.39 | 20.71
3617 | Story51 | B36 | 50 MPa RC Beam (45 cm x 25 cm) | Beam | 50MPa | Concrete Rectangular | 250 | 450 | 1125 | 4800 | 0.54 | 1321.1 | G300E | 6398080 | 50.2 | G300E | 2510118.4 | 19.7
3618 | Story51 | B4 | 50 MPa RC Beam (45 cm x 25 cm) | Beam | 50MPa | Concrete Rectangular | 250 | 450 | 1125 | 4600 | 0.52 | 1266.06 | G300E | 1688200 | 13.25 | G300E | 2428638.67 | 19.06
3619 | Story51 | B40 | 50 MPa RC Beam (45 cm x 25 cm) | Beam | 50MPa | Concrete Rectangular | 250 | 450 | 1125 | 4600 | 0.52 | 1266.06 | G300E | 6123826.67 | 48.05 | G300E | 2404910.51 | 18.87
3620 | Story51 | B41 | 50 MPa RC Beam (45 cm x 25 cm) | Beam | 50MPa | Concrete Rectangular | 250 | 450 | 1125 | 4600 | 0.52 | 1266.06 | G300E | 2170542.86 | 17.03 | G300E | 2638924.39 | 20.71
3621 | Story51 | B42 | 50 MPa RC Beam (45 cm x 25 cm) | Beam | 50MPa | Concrete Rectangular | 250 | 450 | 1125 | 4600 | 0.52 | 1266.06 | G300E | 2107785.71 | 16.54 | G300E | 431254.93 | 3.38
3622 | Story51 | B43 | 50 MPa RC Beam (45 cm x 25 cm) | Beam | 50MPa | Concrete Rectangular | 250 | 450 | 1125 | 4600 | 0.52 | 1266.06 | G300E | 1688200 | 13.25 | G300E | 258752.96 | 2.03
3623 | Story51 | B44 | 50 MPa RC Beam (45 cm x 25 cm) | Beam | 50MPa | Concrete Rectangular | 250 | 450 | 1125 | 4600 | 0.52 | 1266.06 | G300E | 2586185.71 | 20.29 | G300E | 301878.45 | 2.37
3624 | Story51 | B45 | 50 MPa RC Beam (45 cm x 25 cm) | Beam | 50MPa | Concrete Rectangular | 250 | 450 | 1125 | 4600 | 0.52 | 1266.06 | G300E | 1688200 | 13.25 | G300E | 2595552.96 | 20.37
3625 | Story51 | B46 | 50 MPa RC Beam (45 cm x 25 cm) | Beam | 50MPa | Concrete Rectangular | 250 | 450 | 1125 | 4600 | 0.52 | 1266.06 | G300E | 1688200 | 13.25 | G300E | 2595552.96 | 20.37
3626 | Story51 | B47 | 50 MPa RC Beam (45 cm x 25 cm) | Beam | 50MPa | Concrete Rectangular | 250 | 450 | 1125 | 4600 | 0.52 | 1266.06 | G300E | 2588485.71 | 20.31 | G300E | 301878.45 | 2.37
3627 | Story51 | B48 | 50 MPa RC Beam (45 cm x 25 cm) | Beam | 50MPa | Concrete Rectangular | 250 | 450 | 1125 | 4600 | 0.52 | 1266.06 | G300E | 1959600 | 15.38 | G300E | 1260238.67 | 9.89
3628 | Story51 | B49 | 50 MPa RC Beam (45 cm x 25 cm) | Beam | 50MPa | Concrete Rectangular | 250 | 450 | 1125 | 4600 | 0.52 | 1266.06 | G300E | 2108114.29 | 16.54 | G300E | 431254.93 | 3.38
3629 | Story51 | B5 | 50 MPa RC Beam (45 cm x 25 cm) | Beam | 50MPa | Concrete Rectangular | 250 | 450 | 1125 | 4600 | 0.52 | 1266.06 | G300E | 2410728.57 | 18.92 | G300E | 1470278.45 | 11.54
3630 | Story51 | B50 | 50 MPa RC Beam (45 cm x 25 cm) | Beam | 50MPa | Concrete Rectangular | 250 | 450 | 1125 | 4600 | 0.52 | 1266.06 | G300E | 2263857.14 | 17.76 | G300E | 2724929.44 | 21.38
3631 | Story51 | B51 | 50 MPa RC Beam (45 cm x 25 cm) | Beam | 50MPa | Concrete Rectangular | 250 | 450 | 1125 | 4800 | 0.54 | 1321.1 | G300E | 6398080 | 50.2 | G300E | 2510095.36 | 19.7
3632 | Story51 | B52 | 50 MPa RC Beam (45 cm x 25 cm) | Beam | 50MPa | Concrete Rectangular | 250 | 450 | 1125 | 4600 | 0.52 | 1266.06 | G300E | 5341520 | 41.91 | G300E | 2925781.85 | 22.96
3633 | Story51 | B54 | 50 MPa RC Beam (45 cm x 25 cm) | Beam | 50MPa | Concrete Rectangular | 250 | 450 | 1125 | 4600 | 0.52 | 1266.06 | G300E | 5331400 | 41.83 | G300E | 2282062.45 | 17.91
3634 | Story51 | B55 | 50 MPa RC Beam (45 cm x 25 cm) | Beam | 50MPa | Concrete Rectangular | 250 | 450 | 1125 | 4600 | 0.52 | 1266.06 | G300E | 6099600 | 47.86 | G300E | 2380531.43 | 18.68
3635 | Story51 | B56 | 50 MPa RC Beam (45 cm x 25 cm) | Beam | 50MPa | Concrete Rectangular | 250 | 450 | 1125 | 4600 | 0.52 | 1266.06 | G300E | 2146557.14 | 16.84 | G300E | 2638678.45 | 20.7
3636 | Story51 | B57 | 50 MPa RC Beam (45 cm x 25 cm) | Beam | 50MPa | Concrete Rectangular | 250 | 450 | 1125 | 4600 | 0.52 | 1266.06 | G300E | 2230671.43 | 17.5 | G300E | 431254.93 | 3.38
3637 | Story51 | B58 | 50 MPa RC Beam (45 cm x 25 cm) | Beam | 50MPa | Concrete Rectangular | 250 | 450 | 1125 | 4600 | 0.52 | 1266.06 | G300E | 1958942.86 | 15.37 | G300E | 1260238.67 | 9.89
3638 | Story51 | B59 | 50 MPa RC Beam (45 cm x 25 cm) | Beam | 50MPa | Concrete Rectangular | 250 | 450 | 1125 | 4600 | 0.52 | 1266.06 | G300E | 2585857.14 | 20.29 | G300E | 301878.45 | 2.37
3639 | Story51 | B6 | 50 MPa RC Beam (45 cm x 25 cm) | Beam | 50MPa | Concrete Rectangular | 250 | 450 | 1125 | 4600 | 0.52 | 1266.06 | G300E | 1688200 | 13.25 | G300E | 1927895.81 | 15.13
3640 | Story51 | B60 | 50 MPa RC Beam (45 cm x 25 cm) | Beam | 50MPa | Concrete Rectangular | 250 | 450 | 1125 | 4600 | 0.52 | 1266.06 | G300E | 1688200 | 13.25 | G300E | 2595552.96 | 20.37
3641 | Story51 | B61 | 50 MPa RC Beam (45 cm x 25 cm) | Beam | 50MPa | Concrete Rectangular | 250 | 450 | 1125 | 4600 | 0.52 | 1266.06 | G300E | 1688200 | 13.25 | G300E | 1927895.81 | 15.13
3642 | Story51 | B62 | 50 MPa RC Beam (45 cm x 25 cm) | Beam | 50MPa | Concrete Rectangular | 250 | 450 | 1125 | 4600 | 0.52 | 1266.06 | G300E | 2430114.29 | 19.07 | G300E | 1470278.45 | 11.54
3643 | Story51 | B63 | 50 MPa RC Beam (45 cm x 25 cm) | Beam | 50MPa | Concrete Rectangular | 250 | 450 | 1125 | 4600 | 0.52 | 1266.06 | G300E | 2163971.43 | 16.98 | G300E | 1470278.45 | 11.54
3644 | Story51 | B64 | 50 MPa RC Beam (45 cm x 25 cm) | Beam | 50MPa | Concrete Rectangular | 250 | 450 | 1125 | 4600 | 0.52 | 1266.06 | G300E | 1774285.71 | 13.92 | G300E | 1927895.81 | 15.13
3645 | Story51 | B65 | 50 MPa RC Beam (45 cm x 25 cm) | Beam | 50MPa | Concrete Rectangular | 250 | 450 | 1125 | 4600 | 0.52 | 1266.06 | G300E | 2410400 | 18.91 | G300E | 1470278.45 | 11.54
3646 | Story51 | B66 | 50 MPa RC Beam (45 cm x 25 cm) | Beam | 50MPa | Concrete Rectangular | 250 | 450 | 1125 | 4600 | 0.52 | 1266.06 | G300E | 1934628.57 | 15.18 | G300E | 2638678.45 | 20.7
3647 | Story51 | B67 | 50 MPa RC Beam (45 cm x 25 cm) | Beam | 50MPa | Concrete Rectangular | 250 | 450 | 1125 | 4600 | 0.52 | 1266.06 | G300E | 2059814.29 | 16.16 | G300E | 802621.31 | 6.3
3648 | Story51 | B68 | 50 MPa RC Beam (45 cm x 25 cm) | Beam | 50MPa | Concrete Rectangular | 250 | 450 | 1125 | 4600 | 0.52 | 1266.06 | G300E | 2170542.86 | 17.03 | G300E | 2509301.97 | 19.69
3649 | Story51 | B69 | 50 MPa RC Beam (45 cm x 25 cm) | Beam | 50MPa | Concrete Rectangular | 250 | 450 | 1125 | 4600 | 0.52 | 1266.06 | G300E | 2058171.43 | 16.15 | G300E | 802621.31 | 6.3
3650 | Story51 | B7 | 50 MPa RC Beam (45 cm x 25 cm) | Beam | 50MPa | Concrete Rectangular | 250 | 450 | 1125 | 4600 | 0.52 | 1266.06 | G300E | 2060471.43 | 16.17 | G300E | 802621.31 | 6.3
3651 | Story51 | B70 | 50 MPa RC Beam (45 cm x 25 cm) | Beam | 50MPa | Concrete Rectangular | 250 | 450 | 1125 | 4600 | 0.52 | 1266.06 | G300E | 1941857.14 | 15.24 | G300E | 2638678.45 | 20.7
3652 | Story51 | B71 | 50 MPa RC Beam (45 cm x 25 cm) | Beam | 50MPa | Concrete Rectangular | 250 | 450 | 1125 | 4600 | 0.52 | 1266.06 | G300E | 2410728.57 | 18.92 | G300E | 1470278.45 | 11.54
3653 | Story51 | B72 | 50 MPa RC Beam (45 cm x 25 cm) | Beam | 50MPa | Concrete Rectangular | 250 | 450 | 1125 | 4600 | 0.52 | 1266.06 | G300E | 1772314.29 | 13.91 | G300E | 1927895.81 | 15.13
3654 | Story51 | B73 | 50 MPa RC Beam (45 cm x 25 cm) | Beam | 50MPa | Concrete Rectangular | 250 | 450 | 1125 | 4600 | 0.52 | 1266.06 | G300E | 2163642.86 | 16.98 | G300E | 1470278.45 | 11.54
3655 | Story51 | B74 | 50 MPa RC Beam (45 cm x 25 cm) | Beam | 50MPa | Concrete Rectangular | 250 | 450 | 1125 | 4600 | 0.52 | 1266.06 | G300E | 2428471.43 | 19.05 | G300E | 1470278.45 | 11.54
3656 | Story51 | B75 | 50 MPa RC Beam (45 cm x 25 cm) | Beam | 50MPa | Concrete Rectangular | 250 | 450 | 1125 | 4600 | 0.52 | 1266.06 | G300E | 1688200 | 13.25 | G300E | 1927895.81 | 15.13
3657 | Story51 | B76 | 50 MPa RC Beam (45 cm x 25 cm) | Beam | 50MPa | Concrete Rectangular | 250 | 450 | 1125 | 4600 | 0.52 | 1266.06 | G300E | 1688200 | 13.25 | G300E | 1927895.81 | 15.13
3658 | Story51 | B77 | 50 MPa RC Beam (45 cm x 25 cm) | Beam | 50MPa | Concrete Rectangular | 250 | 450 | 1125 | 4600 | 0.52 | 1266.06 | G300E | 1688200 | 13.25 | G300E | 2428638.67 | 19.06
3659 | Story51 | B78 | 50 MPa RC Beam (45 cm x 25 cm) | Beam | 50MPa | Concrete Rectangular | 250 | 450 | 1125 | 4600 | 0.52 | 1266.06 | G300E | 1688200 | 13.25 | G300E | 1927895.81 | 15.13
3660 | Story51 | B79 | 50 MPa RC Beam (45 cm x 25 cm) | Beam | 50MPa | Concrete Rectangular | 250 | 450 | 1125 | 4600 | 0.52 | 1266.06 | G300E | 2170542.86 | 17.03 | G300E | 1335314.29 | 10.48
3661 | Story51 | B8 | 50 MPa RC Beam (45 cm x 25 cm) | Beam | 50MPa | Concrete Rectangular | 250 | 450 | 1125 | 4600 | 0.52 | 1266.06 | G300E | 2170542.86 | 17.03 | G300E | 1335314.29 | 10.48
3662 | Story51 | B80 | 50 MPa RC Beam (45 cm x 25 cm) | Beam | 50MPa | Concrete Rectangular | 250 | 450 | 1125 | 4600 | 0.52 | 1266.06 | G300E | 1688200 | 13.25 | G300E | 1927895.81 | 15.13
3663 | Story51 | B81 | 50 MPa RC Beam (45 cm x 25 cm) | Beam | 50MPa | Concrete Rectangular | 250 | 450 | 1125 | 4600 | 0.52 | 1266.06 | G300E | 1688200 | 13.25 | G300E | 2428638.67 | 19.06
3664 | Story51 | B82 | 50 MPa RC Beam (45 cm x 25 cm) | Beam | 50MPa | Concrete Rectangular | 250 | 450 | 1125 | 4600 | 0.52 | 1266.06 | G300E | 1688200 | 13.25 | G300E | 1927895.81 | 15.13
3665 | Story51 | B9 | 50 MPa RC Beam (45 cm x 25 cm) | Beam | 50MPa | Concrete Rectangular | 250 | 450 | 1125 | 4600 | 0.52 | 1266.06 | G300E | 2060142.86 | 16.16 | G300E | 802621.31 | 6.3
3666 | Story52 | B1 | 50 MPa RC Beam (45 cm x 25 cm) | Beam | 50MPa | Concrete Rectangular | 250 | 450 | 1125 | 4600 | 0.52 | 1266.06 | G300E | 1809771.43 | 14.2 | G300E | 1884770.32 | 14.79
3667 | Story52 | B10 | 50 MPa RC Beam (45 cm x 25 cm) | Beam | 50MPa | Concrete Rectangular | 250 | 450 | 1125 | 4600 | 0.52 | 1266.06 | G300E | 2215762.5 | 17.39 | G300E | 2195639.22 | 17.23
3668 | Story52 | B11 | 50 MPa RC Beam (45 cm x 25 cm) | Beam | 50MPa | Concrete Rectangular | 250 | 450 | 1125 | 4600 | 0.52 | 1266.06 | G300E | 2375900 | 18.64 | G300E | 1470278.45 | 11.54
3669 | Story52 | B12 | 50 MPa RC Beam (45 cm x 25 cm) | Beam | 50MPa | Concrete Rectangular | 250 | 450 | 1125 | 4600 | 0.52 | 1266.06 | G300E | 1688200 | 13.25 | G300E | 2428638.67 | 19.06
3670 | Story52 | B13 | 50 MPa RC Beam (45 cm x 25 cm) | Beam | 50MPa | Concrete Rectangular | 250 | 450 | 1125 | 4600 | 0.52 | 1266.06 | G300E | 2317085.71 | 18.18 | G300E | 1470278.45 | 11.54
3671 | Story52 | B14 | 50 MPa RC Beam (45 cm x 25 cm) | Beam | 50MPa | Concrete Rectangular | 250 | 450 | 1125 | 4600 | 0.52 | 1266.06 | G300E | 2025840 | 15.9 | G300E | 1955156.09 | 15.34
3672 | Story52 | B15 | 50 MPa RC Beam (45 cm x 25 cm) | Beam | 50MPa | Concrete Rectangular | 250 | 450 | 1125 | 4600 | 0.52 | 1266.06 | G300E | 1809771.43 | 14.2 | G300E | 1884770.32 | 14.79
3673 | Story52 | B16 | 50 MPa RC Beam (45 cm x 25 cm) | Beam | 50MPa | Concrete Rectangular | 250 | 450 | 1125 | 4600 | 0.52 | 1266.06 | G300E | 1808785.71 | 14.19 | G300E | 1951552.96 | 15.31
3674 | Story52 | B17 | 50 MPa RC Beam (45 cm x 25 cm) | Beam | 50MPa | Concrete Rectangular | 250 | 450 | 1125 | 4600 | 0.52 | 1266.06 | G300E | 2377871.43 | 18.66 | G300E | 1470278.45 | 11.54
3675 | Story52 | B18 | 50 MPa RC Beam (45 cm x 25 cm) | Beam | 50MPa | Concrete Rectangular | 250 | 450 | 1125 | 4600 | 0.52 | 1266.06 | G300E | 1946785.71 | 15.28 | G300E | 1260238.67 | 9.89
3676 | Story52 | B19 | 50 MPa RC Beam (45 cm x 25 cm) | Beam | 50MPa | Concrete Rectangular | 250 | 450 | 1125 | 4600 | 0.52 | 1266.06 | G300E | 1788414.29 | 14.03 | G300E | 1927895.81 | 15.13
3677 | Story52 | B2 | 50 MPa RC Beam (45 cm x 25 cm) | Beam | 50MPa | Concrete Rectangular | 250 | 450 | 1125 | 4600 | 0.52 | 1266.06 | G300E | 2025840 | 15.9 | G300E | 1955156.09 | 15.34
3678 | Story52 | B20 | 50 MPa RC Beam (45 cm x 25 cm) | Beam | 50MPa | Concrete Rectangular | 250 | 450 | 1125 | 4600 | 0.52 | 1266.06 | G300E | 2264185.71 | 17.77 | G300E | 2724929.44 | 21.38
3679 | Story52 | B21 | 50 MPa RC Beam (45 cm x 25 cm) | Beam | 50MPa | Concrete Rectangular | 250 | 450 | 1125 | 4600 | 0.52 | 1266.06 | G300E | 1933314.29 | 15.17 | G300E | 2638678.45 | 20.7
3680 | Story52 | B22 | 50 MPa RC Beam (45 cm x 25 cm) | Beam | 50MPa | Concrete Rectangular | 250 | 450 | 1125 | 4800 | 0.54 | 1321.1 | G300E | 5654720 | 44.37 | G300E | 3066341.92 | 24.06
3681 | Story52 | B23 | 50 MPa RC Beam (45 cm x 25 cm) | Beam | 50MPa | Concrete Rectangular | 250 | 450 | 1125 | 4600 | 0.52 | 1266.06 | G300E | 2170542.86 | 17.03 | G300E | 2595552.96 | 20.37
3682 | Story52 | B24 | 50 MPa RC Beam (45 cm x 25 cm) | Beam | 50MPa | Concrete Rectangular | 250 | 450 | 1125 | 4800 | 0.54 | 1321.1 | G300E | 5654720 | 44.37 | G300E | 3065043.2 | 24.05
3683 | Story52 | B25 | 50 MPa RC Beam (45 cm x 25 cm) | Beam | 50MPa | Concrete Rectangular | 250 | 450 | 1125 | 4600 | 0.52 | 1266.06 | G300E | 1932985.71 | 15.17 | G300E | 2638678.45 | 20.7
3684 | Story52 | B26 | 50 MPa RC Beam (45 cm x 25 cm) | Beam | 50MPa | Concrete Rectangular | 250 | 450 | 1125 | 4600 | 0.52 | 1266.06 | G300E | 2264185.71 | 17.77 | G300E | 2724929.44 | 21.38
3685 | Story52 | B27 | 50 MPa RC Beam (45 cm x 25 cm) | Beam | 50MPa | Concrete Rectangular | 250 | 450 | 1125 | 4600 | 0.52 | 1266.06 | G300E | 1787757.14 | 14.03 | G300E | 1927895.81 | 15.13
3686 | Story52 | B28 | 50 MPa RC Beam (45 cm x 25 cm) | Beam | 50MPa | Concrete Rectangular | 250 | 450 | 1125 | 4600 | 0.52 | 1266.06 | G300E | 1946457.14 | 15.27 | G300E | 1260238.67 | 9.89
3687 | Story52 | B29 | 50 MPa RC Beam (45 cm x 25 cm) | Beam | 50MPa | Concrete Rectangular | 250 | 450 | 1125 | 4600 | 0.52 | 1266.06 | G300E | 2376228.57 | 18.64 | G300E | 1470278.45 | 11.54
3688 | Story52 | B3 | 50 MPa RC Beam (45 cm x 25 cm) | Beam | 50MPa | Concrete Rectangular | 250 | 450 | 1125 | 4600 | 0.52 | 1266.06 | G300E | 2317414.29 | 18.18 | G300E | 1470278.45 | 11.54
3689 | Story52 | B30 | 50 MPa RC Beam (45 cm x 25 cm) | Beam | 50MPa | Concrete Rectangular | 250 | 450 | 1125 | 4600 | 0.52 | 1266.06 | G300E | 1808785.71 | 14.19 | G300E | 1950567.24 | 15.3
3690 | Story52 | B31 | 50 MPa RC Beam (45 cm x 25 cm) | Beam | 50MPa | Concrete Rectangular | 250 | 450 | 1125 | 4600 | 0.52 | 1266.06 | G300E | 1688200 | 13.25 | G300E | 2595552.96 | 20.37
3691 | Story52 | B32 | 50 MPa RC Beam (45 cm x 25 cm) | Beam | 50MPa | Concrete Rectangular | 250 | 450 | 1125 | 4600 | 0.52 | 1266.06 | G300E | 2424528.57 | 19.02 | G300E | 301878.45 | 2.37
3692 | Story52 | B33 | 50 MPa RC Beam (45 cm x 25 cm) | Beam | 50MPa | Concrete Rectangular | 250 | 450 | 1125 | 4600 | 0.52 | 1266.06 | G300E | 1688200 | 13.25 | G300E | 258752.96 | 2.03
3693 | Story52 | B34 | 50 MPa RC Beam (45 cm x 25 cm) | Beam | 50MPa | Concrete Rectangular | 250 | 450 | 1125 | 4600 | 0.52 | 1266.06 | G300E | 2125528.57 | 16.68 | G300E | 431254.93 | 3.38
3694 | Story52 | B35 | 50 MPa RC Beam (45 cm x 25 cm) | Beam | 50MPa | Concrete Rectangular | 250 | 450 | 1125 | 4600 | 0.52 | 1266.06 | G300E | 2170542.86 | 17.03 | G300E | 2629067.24 | 20.63
3695 | Story52 | B36 | 50 MPa RC Beam (45 cm x 25 cm) | Beam | 50MPa | Concrete Rectangular | 250 | 450 | 1125 | 4800 | 0.54 | 1321.1 | G300E | 6465280 | 50.73 | G300E | 2514504.64 | 19.73
3696 | Story52 | B4 | 50 MPa RC Beam (45 cm x 25 cm) | Beam | 50MPa | Concrete Rectangular | 250 | 450 | 1125 | 4600 | 0.52 | 1266.06 | G300E | 1688200 | 13.25 | G300E | 2428638.67 | 19.06
3697 | Story52 | B40 | 50 MPa RC Beam (45 cm x 25 cm) | Beam | 50MPa | Concrete Rectangular | 250 | 450 | 1125 | 4600 | 0.52 | 1266.06 | G300E | 6187613.33 | 48.55 | G300E | 2409116.75 | 18.9
3698 | Story52 | B41 | 50 MPa RC Beam (45 cm x 25 cm) | Beam | 50MPa | Concrete Rectangular | 250 | 450 | 1125 | 4600 | 0.52 | 1266.06 | G300E | 2170542.86 | 17.03 | G300E | 2629067.24 | 20.63
3699 | Story52 | B42 | 50 MPa RC Beam (45 cm x 25 cm) | Beam | 50MPa | Concrete Rectangular | 250 | 450 | 1125 | 4600 | 0.52 | 1266.06 | G300E | 2125200 | 16.68 | G300E | 431254.93 | 3.38
3700 | Story52 | B43 | 50 MPa RC Beam (45 cm x 25 cm) | Beam | 50MPa | Concrete Rectangular | 250 | 450 | 1125 | 4600 | 0.52 | 1266.06 | G300E | 1688200 | 13.25 | G300E | 258752.96 | 2.03
3701 | Story52 | B44 | 50 MPa RC Beam (45 cm x 25 cm) | Beam | 50MPa | Concrete Rectangular | 250 | 450 | 1125 | 4600 | 0.52 | 1266.06 | G300E | 2421900 | 19 | G300E | 301878.45 | 2.37
3702 | Story52 | B45 | 50 MPa RC Beam (45 cm x 25 cm) | Beam | 50MPa | Concrete Rectangular | 250 | 450 | 1125 | 4600 | 0.52 | 1266.06 | G300E | 1688200 | 13.25 | G300E | 2595552.96 | 20.37
3703 | Story52 | B46 | 50 MPa RC Beam (45 cm x 25 cm) | Beam | 50MPa | Concrete Rectangular | 250 | 450 | 1125 | 4600 | 0.52 | 1266.06 | G300E | 1808785.71 | 14.19 | G300E | 1951552.96 | 15.31
3704 | Story52 | B47 | 50 MPa RC Beam (45 cm x 25 cm) | Beam | 50MPa | Concrete Rectangular | 250 | 450 | 1125 | 4600 | 0.52 | 1266.06 | G300E | 2424528.57 | 19.02 | G300E | 301878.45 | 2.37
3705 | Story52 | B48 | 50 MPa RC Beam (45 cm x 25 cm) | Beam | 50MPa | Concrete Rectangular | 250 | 450 | 1125 | 4600 | 0.52 | 1266.06 | G300E | 1946785.71 | 15.28 | G300E | 1260238.67 | 9.89
3706 | Story52 | B49 | 50 MPa RC Beam (45 cm x 25 cm) | Beam | 50MPa | Concrete Rectangular | 250 | 450 | 1125 | 4600 | 0.52 | 1266.06 | G300E | 2125528.57 | 16.68 | G300E | 431254.93 | 3.38
3707 | Story52 | B5 | 50 MPa RC Beam (45 cm x 25 cm) | Beam | 50MPa | Concrete Rectangular | 250 | 450 | 1125 | 4600 | 0.52 | 1266.06 | G300E | 2377214.29 | 18.65 | G300E | 1470278.45 | 11.54
3708 | Story52 | B50 | 50 MPa RC Beam (45 cm x 25 cm) | Beam | 50MPa | Concrete Rectangular | 250 | 450 | 1125 | 4600 | 0.52 | 1266.06 | G300E | 2264185.71 | 17.77 | G300E | 2724929.44 | 21.38
3709 | Story52 | B51 | 50 MPa RC Beam (45 cm x 25 cm) | Beam | 50MPa | Concrete Rectangular | 250 | 450 | 1125 | 4800 | 0.54 | 1321.1 | G300E | 6465280 | 50.73 | G300E | 2514478.72 | 19.73
3710 | Story52 | B52 | 50 MPa RC Beam (45 cm x 25 cm) | Beam | 50MPa | Concrete Rectangular | 250 | 450 | 1125 | 4600 | 0.52 | 1266.06 | G300E | 5416346.67 | 42.5 | G300E | 2938370.67 | 23.06
3711 | Story52 | B54 | 50 MPa RC Beam (45 cm x 25 cm) | Beam | 50MPa | Concrete Rectangular | 250 | 450 | 1125 | 4600 | 0.52 | 1266.06 | G300E | 5405306.67 | 42.41 | G300E | 2293574.87 | 18
3712 | Story52 | B55 | 50 MPa RC Beam (45 cm x 25 cm) | Beam | 50MPa | Concrete Rectangular | 250 | 450 | 1125 | 4600 | 0.52 | 1266.06 | G300E | 6163386.67 | 48.36 | G300E | 2383724.75 | 18.7
3713 | Story52 | B56 | 50 MPa RC Beam (45 cm x 25 cm) | Beam | 50MPa | Concrete Rectangular | 250 | 450 | 1125 | 4600 | 0.52 | 1266.06 | G300E | 2147214.29 | 16.85 | G300E | 2638678.45 | 20.7
3714 | Story52 | B57 | 50 MPa RC Beam (45 cm x 25 cm) | Beam | 50MPa | Concrete Rectangular | 250 | 450 | 1125 | 4600 | 0.52 | 1266.06 | G300E | 2127500 | 16.69 | G300E | 431254.93 | 3.38
3715 | Story52 | B58 | 50 MPa RC Beam (45 cm x 25 cm) | Beam | 50MPa | Concrete Rectangular | 250 | 450 | 1125 | 4600 | 0.52 | 1266.06 | G300E | 1946128.57 | 15.27 | G300E | 1260238.67 | 9.89
3716 | Story52 | B59 | 50 MPa RC Beam (45 cm x 25 cm) | Beam | 50MPa | Concrete Rectangular | 250 | 450 | 1125 | 4600 | 0.52 | 1266.06 | G300E | 2421900 | 19 | G300E | 301878.45 | 2.37
3717 | Story52 | B6 | 50 MPa RC Beam (45 cm x 25 cm) | Beam | 50MPa | Concrete Rectangular | 250 | 450 | 1125 | 4600 | 0.52 | 1266.06 | G300E | 2215762.5 | 17.39 | G300E | 2195639.22 | 17.23
3718 | Story52 | B60 | 50 MPa RC Beam (45 cm x 25 cm) | Beam | 50MPa | Concrete Rectangular | 250 | 450 | 1125 | 4600 | 0.52 | 1266.06 | G300E | 1808785.71 | 14.19 | G300E | 1950567.24 | 15.3
3719 | Story52 | B61 | 50 MPa RC Beam (45 cm x 25 cm) | Beam | 50MPa | Concrete Rectangular | 250 | 450 | 1125 | 4600 | 0.52 | 1266.06 | G300E | 1809771.43 | 14.2 | G300E | 1884770.32 | 14.79
3720 | Story52 | B62 | 50 MPa RC Beam (45 cm x 25 cm) | Beam | 50MPa | Concrete Rectangular | 250 | 450 | 1125 | 4600 | 0.52 | 1266.06 | G300E | 2377871.43 | 18.66 | G300E | 1470278.45 | 11.54
3721 | Story52 | B63 | 50 MPa RC Beam (45 cm x 25 cm) | Beam | 50MPa | Concrete Rectangular | 250 | 450 | 1125 | 4600 | 0.52 | 1266.06 | G300E | 2317414.29 | 18.18 | G300E | 1470278.45 | 11.54
3722 | Story52 | B64 | 50 MPa RC Beam (45 cm x 25 cm) | Beam | 50MPa | Concrete Rectangular | 250 | 450 | 1125 | 4600 | 0.52 | 1266.06 | G300E | 1788414.29 | 14.03 | G300E | 1927895.81 | 15.13
3723 | Story52 | B65 | 50 MPa RC Beam (45 cm x 25 cm) | Beam | 50MPa | Concrete Rectangular | 250 | 450 | 1125 | 4600 | 0.52 | 1266.06 | G300E | 2377214.29 | 18.65 | G300E | 1470278.45 | 11.54
3724 | Story52 | B66 | 50 MPa RC Beam (45 cm x 25 cm) | Beam | 50MPa | Concrete Rectangular | 250 | 450 | 1125 | 4600 | 0.52 | 1266.06 | G300E | 1933314.29 | 15.17 | G300E | 2638678.45 | 20.7
3725 | Story52 | B67 | 50 MPa RC Beam (45 cm x 25 cm) | Beam | 50MPa | Concrete Rectangular | 250 | 450 | 1125 | 4600 | 0.52 | 1266.06 | G300E | 2083471.43 | 16.35 | G300E | 1222700.86 | 9.59
3726 | Story52 | B68 | 50 MPa RC Beam (45 cm x 25 cm) | Beam | 50MPa | Concrete Rectangular | 250 | 450 | 1125 | 4600 | 0.52 | 1266.06 | G300E | 2170542.86 | 17.03 | G300E | 2595552.96 | 20.37
3727 | Story52 | B69 | 50 MPa RC Beam (45 cm x 25 cm) | Beam | 50MPa | Concrete Rectangular | 250 | 450 | 1125 | 4600 | 0.52 | 1266.06 | G300E | 2081171.43 | 16.33 | G300E | 1222700.86 | 9.59
3728 | Story52 | B7 | 50 MPa RC Beam (45 cm x 25 cm) | Beam | 50MPa | Concrete Rectangular | 250 | 450 | 1125 | 4600 | 0.52 | 1266.06 | G300E | 2084457.14 | 16.36 | G300E | 1222700.86 | 9.59
3729 | Story52 | B70 | 50 MPa RC Beam (45 cm x 25 cm) | Beam | 50MPa | Concrete Rectangular | 250 | 450 | 1125 | 4600 | 0.52 | 1266.06 | G300E | 1937585.71 | 15.2 | G300E | 2638678.45 | 20.7
3730 | Story52 | B71 | 50 MPa RC Beam (45 cm x 25 cm) | Beam | 50MPa | Concrete Rectangular | 250 | 450 | 1125 | 4600 | 0.52 | 1266.06 | G300E | 2377214.29 | 18.65 | G300E | 1470278.45 | 11.54
3731 | Story52 | B72 | 50 MPa RC Beam (45 cm x 25 cm) | Beam | 50MPa | Concrete Rectangular | 250 | 450 | 1125 | 4600 | 0.52 | 1266.06 | G300E | 1785785.71 | 14.01 | G300E | 1927895.81 | 15.13
3732 | Story52 | B73 | 50 MPa RC Beam (45 cm x 25 cm) | Beam | 50MPa | Concrete Rectangular | 250 | 450 | 1125 | 4600 | 0.52 | 1266.06 | G300E | 2317414.29 | 18.18 | G300E | 1470278.45 | 11.54
3733 | Story52 | B74 | 50 MPa RC Beam (45 cm x 25 cm) | Beam | 50MPa | Concrete Rectangular | 250 | 450 | 1125 | 4600 | 0.52 | 1266.06 | G300E | 2376228.57 | 18.64 | G300E | 1470278.45 | 11.54
3734 | Story52 | B75 | 50 MPa RC Beam (45 cm x 25 cm) | Beam | 50MPa | Concrete Rectangular | 250 | 450 | 1125 | 4600 | 0.52 | 1266.06 | G300E | 1809771.43 | 14.2 | G300E | 1884770.32 | 14.79
3735 | Story52 | B76 | 50 MPa RC Beam (45 cm x 25 cm) | Beam | 50MPa | Concrete Rectangular | 250 | 450 | 1125 | 4600 | 0.52 | 1266.06 | G300E | 2025840 | 15.9 | G300E | 1955156.09 | 15.34
3736 | Story52 | B77 | 50 MPa RC Beam (45 cm x 25 cm) | Beam | 50MPa | Concrete Rectangular | 250 | 450 | 1125 | 4600 | 0.52 | 1266.06 | G300E | 1688200 | 13.25 | G300E | 2428638.67 | 19.06
3737 | Story52 | B78 | 50 MPa RC Beam (45 cm x 25 cm) | Beam | 50MPa | Concrete Rectangular | 250 | 450 | 1125 | 4600 | 0.52 | 1266.06 | G300E | 2215762.5 | 17.39 | G300E | 2195639.22 | 17.23
3738 | Story52 | B79 | 50 MPa RC Beam (45 cm x 25 cm) | Beam | 50MPa | Concrete Rectangular | 250 | 450 | 1125 | 4600 | 0.52 | 1266.06 | G300E | 1688200 | 13.25 | G300E | 1260238.67 | 9.89
3739 | Story52 | B8 | 50 MPa RC Beam (45 cm x 25 cm) | Beam | 50MPa | Concrete Rectangular | 250 | 450 | 1125 | 4600 | 0.52 | 1266.06 | G300E | 1688200 | 13.25 | G300E | 1260238.67 | 9.89
3740 | Story52 | B80 | 50 MPa RC Beam (45 cm x 25 cm) | Beam | 50MPa | Concrete Rectangular | 250 | 450 | 1125 | 4600 | 0.52 | 1266.06 | G300E | 2215762.5 | 17.39 | G300E | 2195639.22 | 17.23
3741 | Story52 | B81 | 50 MPa RC Beam (45 cm x 25 cm) | Beam | 50MPa | Concrete Rectangular | 250 | 450 | 1125 | 4600 | 0.52 | 1266.06 | G300E | 1688200 | 13.25 | G300E | 2428638.67 | 19.06
3742 | Story52 | B82 | 50 MPa RC Beam (45 cm x 25 cm) | Beam | 50MPa | Concrete Rectangular | 250 | 450 | 1125 | 4600 | 0.52 | 1266.06 | G300E | 2025840 | 15.9 | G300E | 1955156.09 | 15.34
3743 | Story52 | B9 | 50 MPa RC Beam (45 cm x 25 cm) | Beam | 50MPa | Concrete Rectangular | 250 | 450 | 1125 | 4600 | 0.52 | 1266.06 | G300E | 2084457.14 | 16.36 | G300E | 1222700.86 | 9.59
3744 | Story53 | B1 | 50 MPa RC Beam (45 cm x 25 cm) | Beam | 50MPa | Concrete Rectangular | 250 | 450 | 1125 | 4612.5 | 0.52 | 1269.5 | G300E | 1904385.94 | 14.94 | G300E | 2060061.27 | 16.16
3745 | Story53 | B10 | 50 MPa RC Beam (45 cm x 25 cm) | Beam | 50MPa | Concrete Rectangular | 250 | 450 | 1125 | 4612.5 | 0.52 | 1269.5 | G300E | 2145355.15 | 16.83 | G300E | 2091772.82 | 16.41
3746 | Story53 | B11 | 50 MPa RC Beam (45 cm x 25 cm) | Beam | 50MPa | Concrete Rectangular | 250 | 450 | 1125 | 4612.5 | 0.52 | 1269.5 | G300E | 2398500 | 18.82 | G300E | 2060061.27 | 16.16
3747 | Story53 | B12 | 50 MPa RC Beam (45 cm x 25 cm) | Beam | 50MPa | Concrete Rectangular | 250 | 450 | 1125 | 4612.5 | 0.52 | 1269.5 | G300E | 1792363.24 | 14.06 | G300E | 2414373.24 | 18.94
3748 | Story53 | B13 | 50 MPa RC Beam (45 cm x 25 cm) | Beam | 50MPa | Concrete Rectangular | 250 | 450 | 1125 | 4612.5 | 0.52 | 1269.5 | G300E | 2303078.91 | 18.07 | G300E | 1474273.77 | 11.57
3749 | Story53 | B14 | 50 MPa RC Beam (45 cm x 25 cm) | Beam | 50MPa | Concrete Rectangular | 250 | 450 | 1125 | 4612.5 | 0.52 | 1269.5 | G300E | 1798586.72 | 14.11 | G300E | 2060061.27 | 16.16
3750 | Story53 | B15 | 50 MPa RC Beam (45 cm x 25 cm) | Beam | 50MPa | Concrete Rectangular | 250 | 450 | 1125 | 4612.5 | 0.52 | 1269.5 | G300E | 1904385.94 | 14.94 | G300E | 2060061.27 | 16.16
3751 | Story53 | B16 | 50 MPa RC Beam (45 cm x 25 cm) | Beam | 50MPa | Concrete Rectangular | 250 | 450 | 1125 | 4612.5 | 0.52 | 1269.5 | G300E | 1908998.44 | 14.98 | G300E | 2100420.65 | 16.48
3752 | Story53 | B17 | 50 MPa RC Beam (45 cm x 25 cm) | Beam | 50MPa | Concrete Rectangular | 250 | 450 | 1125 | 4612.5 | 0.52 | 1269.5 | G300E | 2406860.16 | 18.89 | G300E | 1474273.77 | 11.57
3753 | Story53 | B18 | 50 MPa RC Beam (45 cm x 25 cm) | Beam | 50MPa | Concrete Rectangular | 250 | 450 | 1125 | 4612.5 | 0.52 | 1269.5 | G300E | 1918800 | 15.06 | G300E | 1474273.77 | 11.57
3754 | Story53 | B19 | 50 MPa RC Beam (45 cm x 25 cm) | Beam | 50MPa | Concrete Rectangular | 250 | 450 | 1125 | 4612.5 | 0.52 | 1269.5 | G300E | 1966942.97 | 15.43 | G300E | 2060061.27 | 16.16
3755 | Story53 | B2 | 50 MPa RC Beam (45 cm x 25 cm) | Beam | 50MPa | Concrete Rectangular | 250 | 450 | 1125 | 4612.5 | 0.52 | 1269.5 | G300E | 1798586.72 | 14.11 | G300E | 2060061.27 | 16.16
3756 | Story53 | B20 | 50 MPa RC Beam (45 cm x 25 cm) | Beam | 50MPa | Concrete Rectangular | 250 | 450 | 1125 | 4612.5 | 0.52 | 1269.5 | G300E | 2128092.19 | 16.7 | G300E | 2683686.12 | 21.06
3757 | Story53 | B21 | 50 MPa RC Beam (45 cm x 25 cm) | Beam | 50MPa | Concrete Rectangular | 250 | 450 | 1125 | 4612.5 | 0.52 | 1269.5 | G300E | 1968096.09 | 15.44 | G300E | 2060061.27 | 16.16
3758 | Story53 | B22 | 50 MPa RC Beam (45 cm x 25 cm) | Beam | 50MPa | Concrete Rectangular | 250 | 450 | 1125 | 4800 | 0.54 | 1321.1 | G300E | 5726100 | 44.93 | G300E | 3081076.5 | 24.18
3759 | Story53 | B23 | 50 MPa RC Beam (45 cm x 25 cm) | Beam | 50MPa | Concrete Rectangular | 250 | 450 | 1125 | 4612.5 | 0.52 | 1269.5 | G300E | 2115984.38 | 16.6 | G300E | 2645848.77 | 20.76
3760 | Story53 | B24 | 50 MPa RC Beam (45 cm x 25 cm) | Beam | 50MPa | Concrete Rectangular | 250 | 450 | 1125 | 4800 | 0.54 | 1321.1 | G300E | 5725800 | 44.93 | G300E | 3079863 | 24.17
3761 | Story53 | B25 | 50 MPa RC Beam (45 cm x 25 cm) | Beam | 50MPa | Concrete Rectangular | 250 | 450 | 1125 | 4612.5 | 0.52 | 1269.5 | G300E | 1968096.09 | 15.44 | G300E | 2060061.27 | 16.16
3762 | Story53 | B26 | 50 MPa RC Beam (45 cm x 25 cm) | Beam | 50MPa | Concrete Rectangular | 250 | 450 | 1125 | 4612.5 | 0.52 | 1269.5 | G300E | 2128092.19 | 16.7 | G300E | 2683686.12 | 21.06
3763 | Story53 | B27 | 50 MPa RC Beam (45 cm x 25 cm) | Beam | 50MPa | Concrete Rectangular | 250 | 450 | 1125 | 4612.5 | 0.52 | 1269.5 | G300E | 1966654.69 | 15.43 | G300E | 2060061.27 | 16.16
3764 | Story53 | B28 | 50 MPa RC Beam (45 cm x 25 cm) | Beam | 50MPa | Concrete Rectangular | 250 | 450 | 1125 | 4612.5 | 0.52 | 1269.5 | G300E | 1918800 | 15.06 | G300E | 1474273.77 | 11.57
3765 | Story53 | B29 | 50 MPa RC Beam (45 cm x 25 cm) | Beam | 50MPa | Concrete Rectangular | 250 | 450 | 1125 | 4612.5 | 0.52 | 1269.5 | G300E | 2405418.75 | 18.87 | G300E | 1474273.77 | 11.57
3766 | Story53 | B3 | 50 MPa RC Beam (45 cm x 25 cm) | Beam | 50MPa | Concrete Rectangular | 250 | 450 | 1125 | 4612.5 | 0.52 | 1269.5 | G300E | 2304520.31 | 18.08 | G300E | 1474273.77 | 11.57
3767 | Story53 | B30 | 50 MPa RC Beam (45 cm x 25 cm) | Beam | 50MPa | Concrete Rectangular | 250 | 450 | 1125 | 4612.5 | 0.52 | 1269.5 | G300E | 1908998.44 | 14.98 | G300E | 2100420.65 | 16.48
3768 | Story53 | B31 | 50 MPa RC Beam (45 cm x 25 cm) | Beam | 50MPa | Concrete Rectangular | 250 | 450 | 1125 | 4612.5 | 0.52 | 1269.5 | G300E | 1904385.94 | 14.94 | G300E | 2645848.77 | 20.76
3769 | Story53 | B32 | 50 MPa RC Beam (45 cm x 25 cm) | Beam | 50MPa | Concrete Rectangular | 250 | 450 | 1125 | 4612.5 | 0.52 | 1269.5 | G300E | 3003602.34 | 23.57 | G300E | 304556.46 | 2.39
3770 | Story53 | B33 | 50 MPa RC Beam (45 cm x 25 cm) | Beam | 50MPa | Concrete Rectangular | 250 | 450 | 1125 | 4612.5 | 0.52 | 1269.5 | G300E | 1904385.94 | 14.94 | G300E | 1474273.77 | 11.57
3771 | Story53 | B34 | 50 MPa RC Beam (45 cm x 25 cm) | Beam | 50MPa | Concrete Rectangular | 250 | 450 | 1125 | 4612.5 | 0.52 | 1269.5 | G300E | 2167875 | 17.01 | G300E | 454048.16 | 3.56
3772 | Story53 | B35 | 50 MPa RC Beam (45 cm x 25 cm) | Beam | 50MPa | Concrete Rectangular | 250 | 450 | 1125 | 4612.5 | 0.52 | 1269.5 | G300E | 2327582.81 | 18.26 | G300E | 2671217.52 | 20.96
3773 | Story53 | B36 | 50 MPa RC Beam (45 cm x 25 cm) | Beam | 50MPa | Concrete Rectangular | 250 | 450 | 1125 | 4800 | 0.54 | 1321.1 | G300E | 6538800 | 51.31 | G300E | 2551133.7 | 20.02
3774 | Story53 | B4 | 50 MPa RC Beam (45 cm x 25 cm) | Beam | 50MPa | Concrete Rectangular | 250 | 450 | 1125 | 4612.5 | 0.52 | 1269.5 | G300E | 1991514.71 | 15.63 | G300E | 2414373.24 | 18.94
3775 | Story53 | B40 | 50 MPa RC Beam (45 cm x 25 cm) | Beam | 50MPa | Concrete Rectangular | 250 | 450 | 1125 | 4612.5 | 0.52 | 1269.5 | G300E | 6276171.09 | 49.25 | G300E | 2450913.13 | 19.23
3776 | Story53 | B41 | 50 MPa RC Beam (45 cm x 25 cm) | Beam | 50MPa | Concrete Rectangular | 250 | 450 | 1125 | 4612.5 | 0.52 | 1269.5 | G300E | 2327582.81 | 18.26 | G300E | 2671217.52 | 20.96
3777 | Story53 | B42 | 50 MPa RC Beam (45 cm x 25 cm) | Beam | 50MPa | Concrete Rectangular | 250 | 450 | 1125 | 4612.5 | 0.52 | 1269.5 | G300E | 2167298.44 | 17.01 | G300E | 454048.16 | 3.56
3778 | Story53 | B43 | 50 MPa RC Beam (45 cm x 25 cm) | Beam | 50MPa | Concrete Rectangular | 250 | 450 | 1125 | 4612.5 | 0.52 | 1269.5 | G300E | 1904385.94 | 14.94 | G300E | 1474273.77 | 11.57
3779 | Story53 | B44 | 50 MPa RC Beam (45 cm x 25 cm) | Beam | 50MPa | Concrete Rectangular | 250 | 450 | 1125 | 4612.5 | 0.52 | 1269.5 | G300E | 3000142.97 | 23.54 | G300E | 304521.43 | 2.39
3780 | Story53 | B45 | 50 MPa RC Beam (45 cm x 25 cm) | Beam | 50MPa | Concrete Rectangular | 250 | 450 | 1125 | 4612.5 | 0.52 | 1269.5 | G300E | 1904385.94 | 14.94 | G300E | 2645848.77 | 20.76
3781 | Story53 | B46 | 50 MPa RC Beam (45 cm x 25 cm) | Beam | 50MPa | Concrete Rectangular | 250 | 450 | 1125 | 4612.5 | 0.52 | 1269.5 | G300E | 1908998.44 | 14.98 | G300E | 2100420.65 | 16.48
3782 | Story53 | B47 | 50 MPa RC Beam (45 cm x 25 cm) | Beam | 50MPa | Concrete Rectangular | 250 | 450 | 1125 | 4612.5 | 0.52 | 1269.5 | G300E | 3003602.34 | 23.57 | G300E | 304556.46 | 2.39
3783 | Story53 | B48 | 50 MPa RC Beam (45 cm x 25 cm) | Beam | 50MPa | Concrete Rectangular | 250 | 450 | 1125 | 4612.5 | 0.52 | 1269.5 | G300E | 1918800 | 15.06 | G300E | 1474273.77 | 11.57
3784 | Story53 | B49 | 50 MPa RC Beam (45 cm x 25 cm) | Beam | 50MPa | Concrete Rectangular | 250 | 450 | 1125 | 4612.5 | 0.52 | 1269.5 | G300E | 2167875 | 17.01 | G300E | 454048.16 | 3.56
3785 | Story53 | B5 | 50 MPa RC Beam (45 cm x 25 cm) | Beam | 50MPa | Concrete Rectangular | 250 | 450 | 1125 | 4612.5 | 0.52 | 1269.5 | G300E | 2399364.84 | 18.83 | G300E | 2060061.27 | 16.16
3786 | Story53 | B50 | 50 MPa RC Beam (45 cm x 25 cm) | Beam | 50MPa | Concrete Rectangular | 250 | 450 | 1125 | 4612.5 | 0.52 | 1269.5 | G300E | 2127515.62 | 16.69 | G300E | 2683686.12 | 21.06
3787 | Story53 | B51 | 50 MPa RC Beam (45 cm x 25 cm) | Beam | 50MPa | Concrete Rectangular | 250 | 450 | 1125 | 4800 | 0.54 | 1321.1 | G300E | 6538800 | 51.31 | G300E | 2551113.45 | 20.02
3788 | Story53 | B52 | 50 MPa RC Beam (45 cm x 25 cm) | Beam | 50MPa | Concrete Rectangular | 250 | 450 | 1125 | 4612.5 | 0.52 | 1269.5 | G300E | 5498964.84 | 43.15 | G300E | 2960528.66 | 23.23
3789 | Story53 | B54 | 50 MPa RC Beam (45 cm x 25 cm) | Beam | 50MPa | Concrete Rectangular | 250 | 450 | 1125 | 4612.5 | 0.52 | 1269.5 | G300E | 5490028.12 | 43.08 | G300E | 2901861.4 | 22.77
3790 | Story53 | B55 | 50 MPa RC Beam (45 cm x 25 cm) | Beam | 50MPa | Concrete Rectangular | 250 | 450 | 1125 | 4612.5 | 0.52 | 1269.5 | G300E | 6251955.47 | 49.06 | G300E | 2426743.78 | 19.04
3791 | Story53 | B56 | 50 MPa RC Beam (45 cm x 25 cm) | Beam | 50MPa | Concrete Rectangular | 250 | 450 | 1125 | 4612.5 | 0.52 | 1269.5 | G300E | 1920241.41 | 15.07 | G300E | 2645848.77 | 20.76
3792 | Story53 | B57 | 50 MPa RC Beam (45 cm x 25 cm) | Beam | 50MPa | Concrete Rectangular | 250 | 450 | 1125 | 4612.5 | 0.52 | 1269.5 | G300E | 2170181.25 | 17.03 | G300E | 454048.16 | 3.56
3793 | Story53 | B58 | 50 MPa RC Beam (45 cm x 25 cm) | Beam | 50MPa | Concrete Rectangular | 250 | 450 | 1125 | 4612.5 | 0.52 | 1269.5 | G300E | 1918511.72 | 15.05 | G300E | 1474273.77 | 11.57
3794 | Story53 | B59 | 50 MPa RC Beam (45 cm x 25 cm) | Beam | 50MPa | Concrete Rectangular | 250 | 450 | 1125 | 4612.5 | 0.52 | 1269.5 | G300E | 2999566.41 | 23.54 | G300E | 304520.13 | 2.39
3795 | Story53 | B6 | 50 MPa RC Beam (45 cm x 25 cm) | Beam | 50MPa | Concrete Rectangular | 250 | 450 | 1125 | 4612.5 | 0.52 | 1269.5 | G300E | 1946203.68 | 15.27 | G300E | 2091759.39 | 16.41
3796 | Story53 | B60 | 50 MPa RC Beam (45 cm x 25 cm) | Beam | 50MPa | Concrete Rectangular | 250 | 450 | 1125 | 4612.5 | 0.52 | 1269.5 | G300E | 1908998.44 | 14.98 | G300E | 2100420.65 | 16.48
3797 | Story53 | B61 | 50 MPa RC Beam (45 cm x 25 cm) | Beam | 50MPa | Concrete Rectangular | 250 | 450 | 1125 | 4612.5 | 0.52 | 1269.5 | G300E | 1904385.94 | 14.94 | G300E | 2060061.27 | 16.16
3798 | Story53 | B62 | 50 MPa RC Beam (45 cm x 25 cm) | Beam | 50MPa | Concrete Rectangular | 250 | 450 | 1125 | 4612.5 | 0.52 | 1269.5 | G300E | 2406860.16 | 18.89 | G300E | 1474273.77 | 11.57
3799 | Story53 | B63 | 50 MPa RC Beam (45 cm x 25 cm) | Beam | 50MPa | Concrete Rectangular | 250 | 450 | 1125 | 4612.5 | 0.52 | 1269.5 | G300E | 2304520.31 | 18.08 | G300E | 1474273.77 | 11.57
3800 | Story53 | B64 | 50 MPa RC Beam (45 cm x 25 cm) | Beam | 50MPa | Concrete Rectangular | 250 | 450 | 1125 | 4612.5 | 0.52 | 1269.5 | G300E | 1966942.97 | 15.43 | G300E | 2060061.27 | 16.16
3801 | Story53 | B65 | 50 MPa RC Beam (45 cm x 25 cm) | Beam | 50MPa | Concrete Rectangular | 250 | 450 | 1125 | 4612.5 | 0.52 | 1269.5 | G300E | 2399076.56 | 18.82 | G300E | 2060061.27 | 16.16
3802 | Story53 | B66 | 50 MPa RC Beam (45 cm x 25 cm) | Beam | 50MPa | Concrete Rectangular | 250 | 450 | 1125 | 4612.5 | 0.52 | 1269.5 | G300E | 1968096.09 | 15.44 | G300E | 2060061.27 | 16.16
3803 | Story53 | B67 | 50 MPa RC Beam (45 cm x 25 cm) | Beam | 50MPa | Concrete Rectangular | 250 | 450 | 1125 | 4612.5 | 0.52 | 1269.5 | G300E | 2298466.41 | 18.03 | G300E | 1219217.37 | 9.57
3804 | Story53 | B68 | 50 MPa RC Beam (45 cm x 25 cm) | Beam | 50MPa | Concrete Rectangular | 250 | 450 | 1125 | 4612.5 | 0.52 | 1269.5 | G300E | 2115984.38 | 16.6 | G300E | 2645848.77 | 20.76
3805 | Story53 | B69 | 50 MPa RC Beam (45 cm x 25 cm) | Beam | 50MPa | Concrete Rectangular | 250 | 450 | 1125 | 4612.5 | 0.52 | 1269.5 | G300E | 2296160.16 | 18.02 | G300E | 1219217.37 | 9.57
3806 | Story53 | B7 | 50 MPa RC Beam (45 cm x 25 cm) | Beam | 50MPa | Concrete Rectangular | 250 | 450 | 1125 | 4612.5 | 0.52 | 1269.5 | G300E | 2299331.25 | 18.04 | G300E | 1219217.37 | 9.57
3807 | Story53 | B70 | 50 MPa RC Beam (45 cm x 25 cm) | Beam | 50MPa | Concrete Rectangular | 250 | 450 | 1125 | 4612.5 | 0.52 | 1269.5 | G300E | 1973861.72 | 15.49 | G300E | 2060061.27 | 16.16
3808 | Story53 | B71 | 50 MPa RC Beam (45 cm x 25 cm) | Beam | 50MPa | Concrete Rectangular | 250 | 450 | 1125 | 4612.5 | 0.52 | 1269.5 | G300E | 2400806.25 | 18.84 | G300E | 2060061.27 | 16.16
3809 | Story53 | B72 | 50 MPa RC Beam (45 cm x 25 cm) | Beam | 50MPa | Concrete Rectangular | 250 | 450 | 1125 | 4612.5 | 0.52 | 1269.5 | G300E | 1965213.28 | 15.42 | G300E | 2060061.27 | 16.16
3810 | Story53 | B73 | 50 MPa RC Beam (45 cm x 25 cm) | Beam | 50MPa | Concrete Rectangular | 250 | 450 | 1125 | 4612.5 | 0.52 | 1269.5 | G300E | 2303367.19 | 18.07 | G300E | 1474273.77 | 11.57
3811 | Story53 | B74 | 50 MPa RC Beam (45 cm x 25 cm) | Beam | 50MPa | Concrete Rectangular | 250 | 450 | 1125 | 4612.5 | 0.52 | 1269.5 | G300E | 2405418.75 | 18.87 | G300E | 1474273.77 | 11.57
3812 | Story53 | B75 | 50 MPa RC Beam (45 cm x 25 cm) | Beam | 50MPa | Concrete Rectangular | 250 | 450 | 1125 | 4612.5 | 0.52 | 1269.5 | G300E | 1904385.94 | 14.94 | G300E | 2060061.27 | 16.16
3813 | Story53 | B76 | 50 MPa RC Beam (45 cm x 25 cm) | Beam | 50MPa | Concrete Rectangular | 250 | 450 | 1125 | 4612.5 | 0.52 | 1269.5 | G300E | 1798586.72 | 14.11 | G300E | 2060061.27 | 16.16
3814 | Story53 | B77 | 50 MPa RC Beam (45 cm x 25 cm) | Beam | 50MPa | Concrete Rectangular | 250 | 450 | 1125 | 4612.5 | 0.52 | 1269.5 | G300E | 1991514.71 | 15.63 | G300E | 2414373.24 | 18.94
3815 | Story53 | B78 | 50 MPa RC Beam (45 cm x 25 cm) | Beam | 50MPa | Concrete Rectangular | 250 | 450 | 1125 | 4612.5 | 0.52 | 1269.5 | G300E | 1946203.68 | 15.27 | G300E | 2091752.06 | 16.41
3816 | Story53 | B79 | 50 MPa RC Beam (45 cm x 25 cm) | Beam | 50MPa | Concrete Rectangular | 250 | 450 | 1125 | 4612.5 | 0.52 | 1269.5 | G300E | 1904385.94 | 14.94 | G300E | 1474273.77 | 11.57
3817 | Story53 | B8 | 50 MPa RC Beam (45 cm x 25 cm) | Beam | 50MPa | Concrete Rectangular | 250 | 450 | 1125 | 4612.5 | 0.52 | 1269.5 | G300E | 1904385.94 | 14.94 | G300E | 1474273.77 | 11.57
3818 | Story53 | B80 | 50 MPa RC Beam (45 cm x 25 cm) | Beam | 50MPa | Concrete Rectangular | 250 | 450 | 1125 | 4612.5 | 0.52 | 1269.5 | G300E | 2145355.15 | 16.83 | G300E | 2091754.51 | 16.41
3819 | Story53 | B81 | 50 MPa RC Beam (45 cm x 25 cm) | Beam | 50MPa | Concrete Rectangular | 250 | 450 | 1125 | 4612.5 | 0.52 | 1269.5 | G300E | 1792363.24 | 14.06 | G300E | 2414373.24 | 18.94
3820 | Story53 | B82 | 50 MPa RC Beam (45 cm x 25 cm) | Beam | 50MPa | Concrete Rectangular | 250 | 450 | 1125 | 4612.5 | 0.52 | 1269.5 | G300E | 1798586.72 | 14.11 | G300E | 2060061.27 | 16.16
3821 | Story53 | B9 | 50 MPa RC Beam (45 cm x 25 cm) | Beam | 50MPa | Concrete Rectangular | 250 | 450 | 1125 | 4612.5 | 0.52 | 1269.5 | G300E | 2299331.25 | 18.04 | G300E | 1219217.37 | 9.57
3822 | Story54 | B1 | 50 MPa RC Beam (45 cm x 25 cm) | Beam | 50MPa | Concrete Rectangular | 250 | 450 | 1125 | 4612.5 | 0.52 | 1269.5 | G300E | 1904385.94 | 14.94 | G300E | 2060061.27 | 16.16
3823 | Story54 | B10 | 50 MPa RC Beam (45 cm x 25 cm) | Beam | 50MPa | Concrete Rectangular | 250 | 450 | 1125 | 4612.5 | 0.52 | 1269.5 | G300E | 2296211.03 | 18.02 | G300E | 2112325.17 | 16.57
3824 | Story54 | B11 | 50 MPa RC Beam (45 cm x 25 cm) | Beam | 50MPa | Concrete Rectangular | 250 | 450 | 1125 | 4612.5 | 0.52 | 1269.5 | G300E | 2426175 | 19.04 | G300E | 1474273.77 | 11.57
3825 | Story54 | B12 | 50 MPa RC Beam (45 cm x 25 cm) | Beam | 50MPa | Concrete Rectangular | 250 | 450 | 1125 | 4612.5 | 0.52 | 1269.5 | G300E | 2489393.38 | 19.53 | G300E | 2449984.86 | 19.22
3826 | Story54 | B13 | 50 MPa RC Beam (45 cm x 25 cm) | Beam | 50MPa | Concrete Rectangular | 250 | 450 | 1125 | 4612.5 | 0.52 | 1269.5 | G300E | 2320664.06 | 18.21 | G300E | 1474273.77 | 11.57
3827 | Story54 | B14 | 50 MPa RC Beam (45 cm x 25 cm) | Beam | 50MPa | Concrete Rectangular | 250 | 450 | 1125 | 4612.5 | 0.52 | 1269.5 | G300E | 1798586.72 | 14.11 | G300E | 2060061.27 | 16.16
3828 | Story54 | B15 | 50 MPa RC Beam (45 cm x 25 cm) | Beam | 50MPa | Concrete Rectangular | 250 | 450 | 1125 | 4612.5 | 0.52 | 1269.5 | G300E | 1904385.94 | 14.94 | G300E | 2060061.27 | 16.16
3829 | Story54 | B16 | 50 MPa RC Beam (45 cm x 25 cm) | Beam | 50MPa | Concrete Rectangular | 250 | 450 | 1125 | 4612.5 | 0.52 | 1269.5 | G300E | 1904385.94 | 14.94 | G300E | 2096961.27 | 16.45
3830 | Story54 | B17 | 50 MPa RC Beam (45 cm x 25 cm) | Beam | 50MPa | Concrete Rectangular | 250 | 450 | 1125 | 4612.5 | 0.52 | 1269.5 | G300E | 2327006.25 | 18.26 | G300E | 1474273.77 | 11.57
3831 | Story54 | B18 | 50 MPa RC Beam (45 cm x 25 cm) | Beam | 50MPa | Concrete Rectangular | 250 | 450 | 1125 | 4612.5 | 0.52 | 1269.5 | G300E | 1921394.53 | 15.08 | G300E | 1474273.77 | 11.57
3832 | Story54 | B19 | 50 MPa RC Beam (45 cm x 25 cm) | Beam | 50MPa | Concrete Rectangular | 250 | 450 | 1125 | 4612.5 | 0.52 | 1269.5 | G300E | 1968384.38 | 15.44 | G300E | 2060061.27 | 16.16
3833 | Story54 | B2 | 50 MPa RC Beam (45 cm x 25 cm) | Beam | 50MPa | Concrete Rectangular | 250 | 450 | 1125 | 4612.5 | 0.52 | 1269.5 | G300E | 1798586.72 | 14.11 | G300E | 2060061.27 | 16.16
3834 | Story54 | B20 | 50 MPa RC Beam (45 cm x 25 cm) | Beam | 50MPa | Concrete Rectangular | 250 | 450 | 1125 | 4612.5 | 0.52 | 1269.5 | G300E | 2133281.25 | 16.74 | G300E | 2645848.77 | 20.76
3835 | Story54 | B21 | 50 MPa RC Beam (45 cm x 25 cm) | Beam | 50MPa | Concrete Rectangular | 250 | 450 | 1125 | 4612.5 | 0.52 | 1269.5 | G300E | 1981357.03 | 15.55 | G300E | 2060061.27 | 16.16
3836 | Story54 | B22 | 50 MPa RC Beam (45 cm x 25 cm) | Beam | 50MPa | Concrete Rectangular | 250 | 450 | 1125 | 4800 | 0.54 | 1321.1 | G300E | 5868600 | 46.05 | G300E | 3100466.7 | 24.33
3837 | Story54 | B23 | 50 MPa RC Beam (45 cm x 25 cm) | Beam | 50MPa | Concrete Rectangular | 250 | 450 | 1125 | 4612.5 | 0.52 | 1269.5 | G300E | 2327582.81 | 18.26 | G300E | 2645848.77 | 20.76
3838 | Story54 | B24 | 50 MPa RC Beam (45 cm x 25 cm) | Beam | 50MPa | Concrete Rectangular | 250 | 450 | 1125 | 4800 | 0.54 | 1321.1 | G300E | 5868600 | 46.05 | G300E | 3100454.55 | 24.33
3839 | Story54 | B25 | 50 MPa RC Beam (45 cm x 25 cm) | Beam | 50MPa | Concrete Rectangular | 250 | 450 | 1125 | 4612.5 | 0.52 | 1269.5 | G300E | 1981068.75 | 15.54 | G300E | 2060061.27 | 16.16
3840 | Story54 | B26 | 50 MPa RC Beam (45 cm x 25 cm) | Beam | 50MPa | Concrete Rectangular | 250 | 450 | 1125 | 4612.5 | 0.52 | 1269.5 | G300E | 2133569.53 | 16.74 | G300E | 2645848.77 | 20.76
3841 | Story54 | B27 | 50 MPa RC Beam (45 cm x 25 cm) | Beam | 50MPa | Concrete Rectangular | 250 | 450 | 1125 | 4612.5 | 0.52 | 1269.5 | G300E | 1968384.38 | 15.44 | G300E | 2060061.27 | 16.16
3842 | Story54 | B28 | 50 MPa RC Beam (45 cm x 25 cm) | Beam | 50MPa | Concrete Rectangular | 250 | 450 | 1125 | 4612.5 | 0.52 | 1269.5 | G300E | 1921394.53 | 15.08 | G300E | 1474273.77 | 11.57
3843 | Story54 | B29 | 50 MPa RC Beam (45 cm x 25 cm) | Beam | 50MPa | Concrete Rectangular | 250 | 450 | 1125 | 4612.5 | 0.52 | 1269.5 | G300E | 2325564.84 | 18.25 | G300E | 1474273.77 | 11.57
3844 | Story54 | B3 | 50 MPa RC Beam (45 cm x 25 cm) | Beam | 50MPa | Concrete Rectangular | 250 | 450 | 1125 | 4612.5 | 0.52 | 1269.5 | G300E | 2321528.91 | 18.22 | G300E | 1474273.77 | 11.57
3845 | Story54 | B30 | 50 MPa RC Beam (45 cm x 25 cm) | Beam | 50MPa | Concrete Rectangular | 250 | 450 | 1125 | 4612.5 | 0.52 | 1269.5 | G300E | 1904385.94 | 14.94 | G300E | 2096961.27 | 16.45
3846 | Story54 | B31 | 50 MPa RC Beam (45 cm x 25 cm) | Beam | 50MPa | Concrete Rectangular | 250 | 450 | 1125 | 4612.5 | 0.52 | 1269.5 | G300E | 1906692.19 | 14.96 | G300E | 2645848.77 | 20.76
3847 | Story54 | B32 | 50 MPa RC Beam (45 cm x 25 cm) | Beam | 50MPa | Concrete Rectangular | 250 | 450 | 1125 | 4612.5 | 0.52 | 1269.5 | G300E | 3064429.69 | 24.04 | G300E | 304936.56 | 2.39
3848 | Story54 | B33 | 50 MPa RC Beam (45 cm x 25 cm) | Beam | 50MPa | Concrete Rectangular | 250 | 450 | 1125 | 4612.5 | 0.52 | 1269.5 | G300E | 1904385.94 | 14.94 | G300E | 1474273.77 | 11.57
3849 | Story54 | B34 | 50 MPa RC Beam (45 cm x 25 cm) | Beam | 50MPa | Concrete Rectangular | 250 | 450 | 1125 | 4612.5 | 0.52 | 1269.5 | G300E | 2198432.81 | 17.25 | G300E | 454048.16 | 3.56
3850 | Story54 | B35 | 50 MPa RC Beam (45 cm x 25 cm) | Beam | 50MPa | Concrete Rectangular | 250 | 450 | 1125 | 4612.5 | 0.52 | 1269.5 | G300E | 2327582.81 | 18.26 | G300E | 2696586.27 | 21.16
3851 | Story54 | B36 | 50 MPa RC Beam (45 cm x 25 cm) | Beam | 50MPa | Concrete Rectangular | 250 | 450 | 1125 | 4800 | 0.54 | 1321.1 | G300E | 6734700 | 52.84 | G300E | 2566242.9 | 20.14
3852 | Story54 | B4 | 50 MPa RC Beam (45 cm x 25 cm) | Beam | 50MPa | Concrete Rectangular | 250 | 450 | 1125 | 4612.5 | 0.52 | 1269.5 | G300E | 2389817.65 | 18.75 | G300E | 2449984.86 | 19.22
3853 | Story54 | B40 | 50 MPa RC Beam (45 cm x 25 cm) | Beam | 50MPa | Concrete Rectangular | 250 | 450 | 1125 | 4612.5 | 0.52 | 1269.5 | G300E | 6464130.47 | 50.72 | G300E | 2465428.24 | 19.34
3854 | Story54 | B41 | 50 MPa RC Beam (45 cm x 25 cm) | Beam | 50MPa | Concrete Rectangular | 250 | 450 | 1125 | 4612.5 | 0.52 | 1269.5 | G300E | 2327582.81 | 18.26 | G300E | 2696586.27 | 21.16
3855 | Story54 | B42 | 50 MPa RC Beam (45 cm x 25 cm) | Beam | 50MPa | Concrete Rectangular | 250 | 450 | 1125 | 4612.5 | 0.52 | 1269.5 | G300E | 2198432.81 | 17.25 | G300E | 454048.16 | 3.56
3856 | Story54 | B43 | 50 MPa RC Beam (45 cm x 25 cm) | Beam | 50MPa | Concrete Rectangular | 250 | 450 | 1125 | 4612.5 | 0.52 | 1269.5 | G300E | 1904385.94 | 14.94 | G300E | 1474273.77 | 11.57
3857 | Story54 | B44 | 50 MPa RC Beam (45 cm x 25 cm) | Beam | 50MPa | Concrete Rectangular | 250 | 450 | 1125 | 4612.5 | 0.52 | 1269.5 | G300E | 3060970.31 | 24.02 | G300E | 304901.53 | 2.39
3858 | Story54 | B45 | 50 MPa RC Beam (45 cm x 25 cm) | Beam | 50MPa | Concrete Rectangular | 250 | 450 | 1125 | 4612.5 | 0.52 | 1269.5 | G300E | 1906692.19 | 14.96 | G300E | 2645848.77 | 20.76
3859 | Story54 | B46 | 50 MPa RC Beam (45 cm x 25 cm) | Beam | 50MPa | Concrete Rectangular | 250 | 450 | 1125 | 4612.5 | 0.52 | 1269.5 | G300E | 1904385.94 | 14.94 | G300E | 2096961.27 | 16.45
3860 | Story54 | B47 | 50 MPa RC Beam (45 cm x 25 cm) | Beam | 50MPa | Concrete Rectangular | 250 | 450 | 1125 | 4612.5 | 0.52 | 1269.5 | G300E | 3064429.69 | 24.04 | G300E | 304936.56 | 2.39
3861 | Story54 | B48 | 50 MPa RC Beam (45 cm x 25 cm) | Beam | 50MPa | Concrete Rectangular | 250 | 450 | 1125 | 4612.5 | 0.52 | 1269.5 | G300E | 1921394.53 | 15.08 | G300E | 1474273.77 | 11.57
3862 | Story54 | B49 | 50 MPa RC Beam (45 cm x 25 cm) | Beam | 50MPa | Concrete Rectangular | 250 | 450 | 1125 | 4612.5 | 0.52 | 1269.5 | G300E | 2198432.81 | 17.25 | G300E | 454048.16 | 3.56
3863 | Story54 | B5 | 50 MPa RC Beam (45 cm x 25 cm) | Beam | 50MPa | Concrete Rectangular | 250 | 450 | 1125 | 4612.5 | 0.52 | 1269.5 | G300E | 2426751.56 | 19.04 | G300E | 1474273.77 | 11.57
3864 | Story54 | B50 | 50 MPa RC Beam (45 cm x 25 cm) | Beam | 50MPa | Concrete Rectangular | 250 | 450 | 1125 | 4612.5 | 0.52 | 1269.5 | G300E | 2133281.25 | 16.74 | G300E | 2645848.77 | 20.76
3865 | Story54 | B51 | 50 MPa RC Beam (45 cm x 25 cm) | Beam | 50MPa | Concrete Rectangular | 250 | 450 | 1125 | 4800 | 0.54 | 1321.1 | G300E | 6734400 | 52.84 | G300E | 2566222.65 | 20.14
3866 | Story54 | B52 | 50 MPa RC Beam (45 cm x 25 cm) | Beam | 50MPa | Concrete Rectangular | 250 | 450 | 1125 | 4612.5 | 0.52 | 1269.5 | G300E | 5636475 | 44.23 | G300E | 2980311.96 | 23.38
3867 | Story54 | B54 | 50 MPa RC Beam (45 cm x 25 cm) | Beam | 50MPa | Concrete Rectangular | 250 | 450 | 1125 | 4612.5 | 0.52 | 1269.5 | G300E | 5626961.72 | 44.15 | G300E | 2956834.48 | 23.2
3868 | Story54 | B55 | 50 MPa RC Beam (45 cm x 25 cm) | Beam | 50MPa | Concrete Rectangular | 250 | 450 | 1125 | 4612.5 | 0.52 | 1269.5 | G300E | 6440203.12 | 50.53 | G300E | 2437241.25 | 19.12
3869 | Story54 | B56 | 50 MPa RC Beam (45 cm x 25 cm) | Beam | 50MPa | Concrete Rectangular | 250 | 450 | 1125 | 4612.5 | 0.52 | 1269.5 | G300E | 1926007.03 | 15.11 | G300E | 2645848.77 | 20.76
3870 | Story54 | B57 | 50 MPa RC Beam (45 cm x 25 cm) | Beam | 50MPa | Concrete Rectangular | 250 | 450 | 1125 | 4612.5 | 0.52 | 1269.5 | G300E | 2201315.62 | 17.27 | G300E | 416210.81 | 3.27
3871 | Story54 | B58 | 50 MPa RC Beam (45 cm x 25 cm) | Beam | 50MPa | Concrete Rectangular | 250 | 450 | 1125 | 4612.5 | 0.52 | 1269.5 | G300E | 1921106.25 | 15.07 | G300E | 1474273.77 | 11.57
3872 | Story54 | B59 | 50 MPa RC Beam (45 cm x 25 cm) | Beam | 50MPa | Concrete Rectangular | 250 | 450 | 1125 | 4612.5 | 0.52 | 1269.5 | G300E | 3060105.47 | 24.01 | G300E | 304900.23 | 2.39
3873 | Story54 | B6 | 50 MPa RC Beam (45 cm x 25 cm) | Beam | 50MPa | Concrete Rectangular | 250 | 450 | 1125 | 4612.5 | 0.52 | 1269.5 | G300E | 2296211.03 | 18.02 | G300E | 2112325.17 | 16.57
3874 | Story54 | B60 | 50 MPa RC Beam (45 cm x 25 cm) | Beam | 50MPa | Concrete Rectangular | 250 | 450 | 1125 | 4612.5 | 0.52 | 1269.5 | G300E | 1904385.94 | 14.94 | G300E | 2096961.27 | 16.45
3875 | Story54 | B61 | 50 MPa RC Beam (45 cm x 25 cm) | Beam | 50MPa | Concrete Rectangular | 250 | 450 | 1125 | 4612.5 | 0.52 | 1269.5 | G300E | 1904385.94 | 14.94 | G300E | 2060061.27 | 16.16
3876 | Story54 | B62 | 50 MPa RC Beam (45 cm x 25 cm) | Beam | 50MPa | Concrete Rectangular | 250 | 450 | 1125 | 4612.5 | 0.52 | 1269.5 | G300E | 2327006.25 | 18.26 | G300E | 1474273.77 | 11.57
3877 | Story54 | B63 | 50 MPa RC Beam (45 cm x 25 cm) | Beam | 50MPa | Concrete Rectangular | 250 | 450 | 1125 | 4612.5 | 0.52 | 1269.5 | G300E | 2321528.91 | 18.22 | G300E | 1474273.77 | 11.57
3878 | Story54 | B64 | 50 MPa RC Beam (45 cm x 25 cm) | Beam | 50MPa | Concrete Rectangular | 250 | 450 | 1125 | 4612.5 | 0.52 | 1269.5 | G300E | 1968384.38 | 15.44 | G300E | 2060061.27 | 16.16
3879 | Story54 | B65 | 50 MPa RC Beam (45 cm x 25 cm) | Beam | 50MPa | Concrete Rectangular | 250 | 450 | 1125 | 4612.5 | 0.52 | 1269.5 | G300E | 2426463.28 | 19.04 | G300E | 1474273.77 | 11.57
3880 | Story54 | B66 | 50 MPa RC Beam (45 cm x 25 cm) | Beam | 50MPa | Concrete Rectangular | 250 | 450 | 1125 | 4612.5 | 0.52 | 1269.5 | G300E | 1981357.03 | 15.55 | G300E | 2060061.27 | 16.16
3881 | Story54 | B67 | 50 MPa RC Beam (45 cm x 25 cm) | Beam | 50MPa | Concrete Rectangular | 250 | 450 | 1125 | 4612.5 | 0.52 | 1269.5 | G300E | 2302214.06 | 18.06 | G300E | 1072770.49 | 8.42
3882 | Story54 | B68 | 50 MPa RC Beam (45 cm x 25 cm) | Beam | 50MPa | Concrete Rectangular | 250 | 450 | 1125 | 4612.5 | 0.52 | 1269.5 | G300E | 2327582.81 | 18.26 | G300E | 2645848.77 | 20.76
3883 | Story54 | B69 | 50 MPa RC Beam (45 cm x 25 cm) | Beam | 50MPa | Concrete Rectangular | 250 | 450 | 1125 | 4612.5 | 0.52 | 1269.5 | G300E | 2299907.81 | 18.05 | G300E | 1072770.49 | 8.42
3884 | Story54 | B7 | 50 MPa RC Beam (45 cm x 25 cm) | Beam | 50MPa | Concrete Rectangular | 250 | 450 | 1125 | 4612.5 | 0.52 | 1269.5 | G300E | 2302790.62 | 18.07 | G300E | 1072770.49 | 8.42
3885 | Story54 | B70 | 50 MPa RC Beam (45 cm x 25 cm) | Beam | 50MPa | Concrete Rectangular | 250 | 450 | 1125 | 4612.5 | 0.52 | 1269.5 | G300E | 1988852.34 | 15.61 | G300E | 2060061.27 | 16.16
3886 | Story54 | B71 | 50 MPa RC Beam (45 cm x 25 cm) | Beam | 50MPa | Concrete Rectangular | 250 | 450 | 1125 | 4612.5 | 0.52 | 1269.5 | G300E | 2428192.97 | 19.05 | G300E | 1474273.77 | 11.57
3887 | Story54 | B72 | 50 MPa RC Beam (45 cm x 25 cm) | Beam | 50MPa | Concrete Rectangular | 250 | 450 | 1125 | 4612.5 | 0.52 | 1269.5 | G300E | 1966654.69 | 15.43 | G300E | 2060061.27 | 16.16
3888 | Story54 | B73 | 50 MPa RC Beam (45 cm x 25 cm) | Beam | 50MPa | Concrete Rectangular | 250 | 450 | 1125 | 4612.5 | 0.52 | 1269.5 | G300E | 2321240.62 | 18.21 | G300E | 1474273.77 | 11.57
3889 | Story54 | B74 | 50 MPa RC Beam (45 cm x 25 cm) | Beam | 50MPa | Concrete Rectangular | 250 | 450 | 1125 | 4612.5 | 0.52 | 1269.5 | G300E | 2325853.12 | 18.25 | G300E | 1474273.77 | 11.57
3890 | Story54 | B75 | 50 MPa RC Beam (45 cm x 25 cm) | Beam | 50MPa | Concrete Rectangular | 250 | 450 | 1125 | 4612.5 | 0.52 | 1269.5 | G300E | 1904385.94 | 14.94 | G300E | 2060061.27 | 16.16
3891 | Story54 | B76 | 50 MPa RC Beam (45 cm x 25 cm) | Beam | 50MPa | Concrete Rectangular | 250 | 450 | 1125 | 4612.5 | 0.52 | 1269.5 | G300E | 1798586.72 | 14.11 | G300E | 2060061.27 | 16.16
3892 | Story54 | B77 | 50 MPa RC Beam (45 cm x 25 cm) | Beam | 50MPa | Concrete Rectangular | 250 | 450 | 1125 | 4612.5 | 0.52 | 1269.5 | G300E | 2389817.65 | 18.75 | G300E | 2449984.86 | 19.22
3893 | Story54 | B78 | 50 MPa RC Beam (45 cm x 25 cm) | Beam | 50MPa | Concrete Rectangular | 250 | 450 | 1125 | 4612.5 | 0.52 | 1269.5 | G300E | 2296211.03 | 18.02 | G300E | 2112325.17 | 16.57
3894 | Story54 | B79 | 50 MPa RC Beam (45 cm x 25 cm) | Beam | 50MPa | Concrete Rectangular | 250 | 450 | 1125 | 4612.5 | 0.52 | 1269.5 | G300E | 1904385.94 | 14.94 | G300E | 1474273.77 | 11.57
3895 | Story54 | B8 | 50 MPa RC Beam (45 cm x 25 cm) | Beam | 50MPa | Concrete Rectangular | 250 | 450 | 1125 | 4612.5 | 0.52 | 1269.5 | G300E | 1904385.94 | 14.94 | G300E | 1474273.77 | 11.57
3896 | Story54 | B80 | 50 MPa RC Beam (45 cm x 25 cm) | Beam | 50MPa | Concrete Rectangular | 250 | 450 | 1125 | 4612.5 | 0.52 | 1269.5 | G300E | 2296211.03 | 18.02 | G300E | 2112325.17 | 16.57
3897 | Story54 | B81 | 50 MPa RC Beam (45 cm x 25 cm) | Beam | 50MPa | Concrete Rectangular | 250 | 450 | 1125 | 4612.5 | 0.52 | 1269.5 | G300E | 2489393.38 | 19.53 | G300E | 2449984.86 | 19.22
3898 | Story54 | B82 | 50 MPa RC Beam (45 cm x 25 cm) | Beam | 50MPa | Concrete Rectangular | 250 | 450 | 1125 | 4612.5 | 0.52 | 1269.5 | G300E | 1798586.72 | 14.11 | G300E | 2060061.27 | 16.16
3899 | Story54 | B9 | 50 MPa RC Beam (45 cm x 25 cm) | Beam | 50MPa | Concrete Rectangular | 250 | 450 | 1125 | 4612.5 | 0.52 | 1269.5 | G300E | 2302790.62 | 18.07 | G300E | 1072770.49 | 8.42
3900 | Story55 | B1 | 50 MPa RC Beam (47.5 cm x 25 cm) | Beam | 50MPa | Concrete Rectangular | 250 | 475 | 1187.5 | 4612.5 | 0.55 | 1340.02 | G300E | 1992600 | 15.63 | G300E | 2109585.32 | 16.55
3901 | Story55 | B10 | 50 MPa RC Beam (47.5 cm x 25 cm) | Beam | 50MPa | Concrete Rectangular | 250 | 475 | 1187.5 | 4612.5 | 0.55 | 1340.02 | G300E | 2097602.21 | 16.46 | G300E | 2740732.85 | 21.5
3902 | Story55 | B11 | 50 MPa RC Beam (47.5 cm x 25 cm) | Beam | 50MPa | Concrete Rectangular | 250 | 475 | 1187.5 | 4612.5 | 0.55 | 1340.02 | G300E | 2345456.25 | 18.4 | G300E | 1539521.62 | 12.08
3903 | Story55 | B12 | 50 MPa RC Beam (47.5 cm x 25 cm) | Beam | 50MPa | Concrete Rectangular | 250 | 475 | 1187.5 | 4612.5 | 0.55 | 1340.02 | G300E | 1992600 | 15.63 | G300E | 2607027.09 | 20.46
3904 | Story55 | B13 | 50 MPa RC Beam (47.5 cm x 25 cm) | Beam | 50MPa | Concrete Rectangular | 250 | 475 | 1187.5 | 4612.5 | 0.55 | 1340.02 | G300E | 2245422.66 | 17.62 | G300E | 929518.5 | 7.29
3905 | Story55 | B14 | 50 MPa RC Beam (47.5 cm x 25 cm) | Beam | 50MPa | Concrete Rectangular | 250 | 475 | 1187.5 | 4612.5 | 0.55 | 1340.02 | G300E | 2083764.71 | 16.35 | G300E | 1941072 | 15.23
3906 | Story55 | B15 | 50 MPa RC Beam (47.5 cm x 25 cm) | Beam | 50MPa | Concrete Rectangular | 250 | 475 | 1187.5 | 4612.5 | 0.55 | 1340.02 | G300E | 1992600 | 15.63 | G300E | 2109585.32 | 16.55
3907 | Story55 | B16 | 50 MPa RC Beam (47.5 cm x 25 cm) | Beam | 50MPa | Concrete Rectangular | 250 | 475 | 1187.5 | 4612.5 | 0.55 | 1340.02 | G300E | 1992600 | 15.63 | G300E | 2181812.25 | 17.12
3908 | Story55 | B17 | 50 MPa RC Beam (47.5 cm x 25 cm) | Beam | 50MPa | Concrete Rectangular | 250 | 475 | 1187.5 | 4612.5 | 0.55 | 1340.02 | G300E | 2459327.34 | 19.3 | G300E | 2149524.75 | 16.87
3909 | Story55 | B18 | 50 MPa RC Beam (47.5 cm x 25 cm) | Beam | 50MPa | Concrete Rectangular | 250 | 475 | 1187.5 | 4612.5 | 0.55 | 1340.02 | G300E | 1992600 | 15.63 | G300E | 1539521.62 | 12.08
3910 | Story55 | B19 | 50 MPa RC Beam (47.5 cm x 25 cm) | Beam | 50MPa | Concrete Rectangular | 250 | 475 | 1187.5 | 4612.5 | 0.55 | 1340.02 | G300E | 2037571.88 | 15.99 | G300E | 2149524.75 | 16.87
3911 | Story55 | B2 | 50 MPa RC Beam (47.5 cm x 25 cm) | Beam | 50MPa | Concrete Rectangular | 250 | 475 | 1187.5 | 4612.5 | 0.55 | 1340.02 | G300E | 2083764.71 | 16.35 | G300E | 1941072 | 15.23
3912 | Story55 | B20 | 50 MPa RC Beam (47.5 cm x 25 cm) | Beam | 50MPa | Concrete Rectangular | 250 | 475 | 1187.5 | 4612.5 | 0.55 | 1340.02 | G300E | 2194685.16 | 17.22 | G300E | 2759527.87 | 21.65
3913 | Story55 | B21 | 50 MPa RC Beam (47.5 cm x 25 cm) | Beam | 50MPa | Concrete Rectangular | 250 | 475 | 1187.5 | 4612.5 | 0.55 | 1340.02 | G300E | 2018545.31 | 15.84 | G300E | 2149524.75 | 16.87
3914 | Story55 | B22 | 50 MPa RC Beam (47.5 cm x 25 cm) | Beam | 50MPa | Concrete Rectangular | 250 | 475 | 1187.5 | 4800 | 0.57 | 1394.5 | G300E | 5650200 | 44.33 | G300E | 3246601.65 | 25.47
3915 | Story55 | B23 | 50 MPa RC Beam (47.5 cm x 25 cm) | Beam | 50MPa | Concrete Rectangular | 250 | 475 | 1187.5 | 4612.5 | 0.55 | 1340.02 | G300E | 2435400 | 19.11 | G300E | 2599770.19 | 20.4
3916 | Story55 | B24 | 50 MPa RC Beam (47.5 cm x 25 cm) | Beam | 50MPa | Concrete Rectangular | 250 | 475 | 1187.5 | 4800 | 0.57 | 1394.5 | G300E | 5650200 | 44.33 | G300E | 3246594.52 | 25.47
3917 | Story55 | B25 | 50 MPa RC Beam (47.5 cm x 25 cm) | Beam | 50MPa | Concrete Rectangular | 250 | 475 | 1187.5 | 4612.5 | 0.55 | 1340.02 | G300E | 2017968.75 | 15.83 | G300E | 2149524.75 | 16.87
3918 | Story55 | B26 | 50 MPa RC Beam (47.5 cm x 25 cm) | Beam | 50MPa | Concrete Rectangular | 250 | 475 | 1187.5 | 4612.5 | 0.55 | 1340.02 | G300E | 2194973.44 | 17.22 | G300E | 2759527.87 | 21.65
3919 | Story55 | B27 | 50 MPa RC Beam (47.5 cm x 25 cm) | Beam | 50MPa | Concrete Rectangular | 250 | 475 | 1187.5 | 4612.5 | 0.55 | 1340.02 | G300E | 2037571.88 | 15.99 | G300E | 2149524.75 | 16.87
3920 | Story55 | B28 | 50 MPa RC Beam (47.5 cm x 25 cm) | Beam | 50MPa | Concrete Rectangular | 250 | 475 | 1187.5 | 4612.5 | 0.55 | 1340.02 | G300E | 1992600 | 15.63 | G300E | 1539521.62 | 12.08
3921 | Story55 | B29 | 50 MPa RC Beam (47.5 cm x 25 cm) | Beam | 50MPa | Concrete Rectangular | 250 | 475 | 1187.5 | 4612.5 | 0.55 | 1340.02 | G300E | 2457885.94 | 19.29 | G300E | 2149524.75 | 16.87
3922 | Story55 | B3 | 50 MPa RC Beam (47.5 cm x 25 cm) | Beam | 50MPa | Concrete Rectangular | 250 | 475 | 1187.5 | 4612.5 | 0.55 | 1340.02 | G300E | 2246287.5 | 17.63 | G300E | 929518.5 | 7.29
3923 | Story55 | B30 | 50 MPa RC Beam (47.5 cm x 25 cm) | Beam | 50MPa | Concrete Rectangular | 250 | 475 | 1187.5 | 4612.5 | 0.55 | 1340.02 | G300E | 1992600 | 15.63 | G300E | 2181812.25 | 17.12
3924 | Story55 | B31 | 50 MPa RC Beam (47.5 cm x 25 cm) | Beam | 50MPa | Concrete Rectangular | 250 | 475 | 1187.5 | 4612.5 | 0.55 | 1340.02 | G300E | 1992600 | 15.63 | G300E | 2759527.87 | 21.65
3925 | Story55 | B32 | 50 MPa RC Beam (47.5 cm x 25 cm) | Beam | 50MPa | Concrete Rectangular | 250 | 475 | 1187.5 | 4612.5 | 0.55 | 1340.02 | G300E | 2436553.12 | 19.12 | G300E | 319515.37 | 2.51
3926 | Story55 | B33 | 50 MPa RC Beam (47.5 cm x 25 cm) | Beam | 50MPa | Concrete Rectangular | 250 | 475 | 1187.5 | 4612.5 | 0.55 | 1340.02 | G300E | 1992600 | 15.63 | G300E | 319515.37 | 2.51
3927 | Story55 | B34 | 50 MPa RC Beam (47.5 cm x 25 cm) | Beam | 50MPa | Concrete Rectangular | 250 | 475 | 1187.5 | 4612.5 | 0.55 | 1340.02 | G300E | 2109353.91 | 16.55 | G300E | 479273.06 | 3.76
3928 | Story55 | B35 | 50 MPa RC Beam (47.5 cm x 25 cm) | Beam | 50MPa | Concrete Rectangular | 250 | 475 | 1187.5 | 4612.5 | 0.55 | 1340.02 | G300E | 2435400 | 19.11 | G300E | 2777977.87 | 21.8
3929 | Story55 | B36 | 50 MPa RC Beam (47.5 cm x 25 cm) | Beam | 50MPa | Concrete Rectangular | 250 | 475 | 1187.5 | 4800 | 0.57 | 1394.5 | G300E | 6357900 | 49.89 | G300E | 2669200.35 | 20.94
3930 | Story55 | B4 | 50 MPa RC Beam (47.5 cm x 25 cm) | Beam | 50MPa | Concrete Rectangular | 250 | 475 | 1187.5 | 4612.5 | 0.55 | 1340.02 | G300E | 1992600 | 15.63 | G300E | 2607027.09 | 20.46
3931 | Story55 | B40 | 50 MPa RC Beam (47.5 cm x 25 cm) | Beam | 50MPa | Concrete Rectangular | 250 | 475 | 1187.5 | 4612.5 | 0.55 | 1340.02 | G300E | 6103778.91 | 47.89 | G300E | 2564374.65 | 20.12
3932 | Story55 | B41 | 50 MPa RC Beam (47.5 cm x 25 cm) | Beam | 50MPa | Concrete Rectangular | 250 | 475 | 1187.5 | 4612.5 | 0.55 | 1340.02 | G300E | 2435400 | 19.11 | G300E | 2777977.87 | 21.8
3933 | Story55 | B42 | 50 MPa RC Beam (47.5 cm x 25 cm) | Beam | 50MPa | Concrete Rectangular | 250 | 475 | 1187.5 | 4612.5 | 0.55 | 1340.02 | G300E | 2109353.91 | 16.55 | G300E | 479273.06 | 3.76
3934 | Story55 | B43 | 50 MPa RC Beam (47.5 cm x 25 cm) | Beam | 50MPa | Concrete Rectangular | 250 | 475 | 1187.5 | 4612.5 | 0.55 | 1340.02 | G300E | 1992600 | 15.63 | G300E | 319515.37 | 2.51
3935 | Story55 | B44 | 50 MPa RC Beam (47.5 cm x 25 cm) | Beam | 50MPa | Concrete Rectangular | 250 | 475 | 1187.5 | 4612.5 | 0.55 | 1340.02 | G300E | 2434535.16 | 19.1 | G300E | 319515.37 | 2.51
3936 | Story55 | B45 | 50 MPa RC Beam (47.5 cm x 25 cm) | Beam | 50MPa | Concrete Rectangular | 250 | 475 | 1187.5 | 4612.5 | 0.55 | 1340.02 | G300E | 1992600 | 15.63 | G300E | 2759527.87 | 21.65
3937 | Story55 | B46 | 50 MPa RC Beam (47.5 cm x 25 cm) | Beam | 50MPa | Concrete Rectangular | 250 | 475 | 1187.5 | 4612.5 | 0.55 | 1340.02 | G300E | 1992600 | 15.63 | G300E | 2181812.25 | 17.12
3938 | Story55 | B47 | 50 MPa RC Beam (47.5 cm x 25 cm) | Beam | 50MPa | Concrete Rectangular | 250 | 475 | 1187.5 | 4612.5 | 0.55 | 1340.02 | G300E | 2436553.12 | 19.12 | G300E | 319515.37 | 2.51
3939 | Story55 | B48 | 50 MPa RC Beam (47.5 cm x 25 cm) | Beam | 50MPa | Concrete Rectangular | 250 | 475 | 1187.5 | 4612.5 | 0.55 | 1340.02 | G300E | 1992600 | 15.63 | G300E | 1539521.62 | 12.08
3940 | Story55 | B49 | 50 MPa RC Beam (47.5 cm x 25 cm) | Beam | 50MPa | Concrete Rectangular | 250 | 475 | 1187.5 | 4612.5 | 0.55 | 1340.02 | G300E | 2109353.91 | 16.55 | G300E | 479273.06 | 3.76
3941 | Story55 | B5 | 50 MPa RC Beam (47.5 cm x 25 cm) | Beam | 50MPa | Concrete Rectangular | 250 | 475 | 1187.5 | 4612.5 | 0.55 | 1340.02 | G300E | 2346032.81 | 18.41 | G300E | 1539521.62 | 12.08
3942 | Story55 | B50 | 50 MPa RC Beam (47.5 cm x 25 cm) | Beam | 50MPa | Concrete Rectangular | 250 | 475 | 1187.5 | 4612.5 | 0.55 | 1340.02 | G300E | 2194685.16 | 17.22 | G300E | 2759527.87 | 21.65
3943 | Story55 | B51 | 50 MPa RC Beam (47.5 cm x 25 cm) | Beam | 50MPa | Concrete Rectangular | 250 | 475 | 1187.5 | 4800 | 0.57 | 1394.5 | G300E | 6357900 | 49.89 | G300E | 2669180.4 | 20.94
3944 | Story55 | B52 | 50 MPa RC Beam (47.5 cm x 25 cm) | Beam | 50MPa | Concrete Rectangular | 250 | 475 | 1187.5 | 4612.5 | 0.55 | 1340.02 | G300E | 5426894.53 | 42.58 | G300E | 3120737.21 | 24.49
3945 | Story55 | B54 | 50 MPa RC Beam (47.5 cm x 25 cm) | Beam | 50MPa | Concrete Rectangular | 250 | 475 | 1187.5 | 4612.5 | 0.55 | 1340.02 | G300E | 5417381.25 | 42.51 | G300E | 3097104.78 | 24.3
3946 | Story55 | B55 | 50 MPa RC Beam (47.5 cm x 25 cm) | Beam | 50MPa | Concrete Rectangular | 250 | 475 | 1187.5 | 4612.5 | 0.55 | 1340.02 | G300E | 6092535.94 | 47.8 | G300E | 2537328.9 | 19.91
3947 | Story55 | B56 | 50 MPa RC Beam (47.5 cm x 25 cm) | Beam | 50MPa | Concrete Rectangular | 250 | 475 | 1187.5 | 4612.5 | 0.55 | 1340.02 | G300E | 2198721.09 | 17.25 | G300E | 2759527.87 | 21.65
3948 | Story55 | B57 | 50 MPa RC Beam (47.5 cm x 25 cm) | Beam | 50MPa | Concrete Rectangular | 250 | 475 | 1187.5 | 4612.5 | 0.55 | 1340.02 | G300E | 2111371.88 | 16.57 | G300E | 479273.06 | 3.76
3949 | Story55 | B58 | 50 MPa RC Beam (47.5 cm x 25 cm) | Beam | 50MPa | Concrete Rectangular | 250 | 475 | 1187.5 | 4612.5 | 0.55 | 1340.02 | G300E | 1992600 | 15.63 | G300E | 1539521.62 | 12.08
3950 | Story55 | B59 | 50 MPa RC Beam (47.5 cm x 25 cm) | Beam | 50MPa | Concrete Rectangular | 250 | 475 | 1187.5 | 4612.5 | 0.55 | 1340.02 | G300E | 2434535.16 | 19.1 | G300E | 319515.37 | 2.51
3951 | Story55 | B6 | 50 MPa RC Beam (47.5 cm x 25 cm) | Beam | 50MPa | Concrete Rectangular | 250 | 475 | 1187.5 | 4612.5 | 0.55 | 1340.02 | G300E | 2201790.44 | 17.28 | G300E | 2740732.85 | 21.5
3952 | Story55 | B60 | 50 MPa RC Beam (47.5 cm x 25 cm) | Beam | 50MPa | Concrete Rectangular | 250 | 475 | 1187.5 | 4612.5 | 0.55 | 1340.02 | G300E | 1992600 | 15.63 | G300E | 2181812.25 | 17.12
3953 | Story55 | B61 | 50 MPa RC Beam (47.5 cm x 25 cm) | Beam | 50MPa | Concrete Rectangular | 250 | 475 | 1187.5 | 4612.5 | 0.55 | 1340.02 | G300E | 1992600 | 15.63 | G300E | 2109585.32 | 16.55
3954 | Story55 | B62 | 50 MPa RC Beam (47.5 cm x 25 cm) | Beam | 50MPa | Concrete Rectangular | 250 | 475 | 1187.5 | 4612.5 | 0.55 | 1340.02 | G300E | 2459327.34 | 19.3 | G300E | 2149524.75 | 16.87
3955 | Story55 | B63 | 50 MPa RC Beam (47.5 cm x 25 cm) | Beam | 50MPa | Concrete Rectangular | 250 | 475 | 1187.5 | 4612.5 | 0.55 | 1340.02 | G300E | 2246287.5 | 17.63 | G300E | 929518.5 | 7.29
3956 | Story55 | B64 | 50 MPa RC Beam (47.5 cm x 25 cm) | Beam | 50MPa | Concrete Rectangular | 250 | 475 | 1187.5 | 4612.5 | 0.55 | 1340.02 | G300E | 2037571.88 | 15.99 | G300E | 2149524.75 | 16.87
3957 | Story55 | B65 | 50 MPa RC Beam (47.5 cm x 25 cm) | Beam | 50MPa | Concrete Rectangular | 250 | 475 | 1187.5 | 4612.5 | 0.55 | 1340.02 | G300E | 2346032.81 | 18.41 | G300E | 1539521.62 | 12.08
3958 | Story55 | B66 | 50 MPa RC Beam (47.5 cm x 25 cm) | Beam | 50MPa | Concrete Rectangular | 250 | 475 | 1187.5 | 4612.5 | 0.55 | 1340.02 | G300E | 2018545.31 | 15.84 | G300E | 2149524.75 | 16.87
3959 | Story55 | B67 | 50 MPa RC Beam (47.5 cm x 25 cm) | Beam | 50MPa | Concrete Rectangular | 250 | 475 | 1187.5 | 4612.5 | 0.55 | 1340.02 | G300E | 2301349.22 | 18.06 | G300E | 1354338.32 | 10.63
3960 | Story55 | B68 | 50 MPa RC Beam (47.5 cm x 25 cm) | Beam | 50MPa | Concrete Rectangular | 250 | 475 | 1187.5 | 4612.5 | 0.55 | 1340.02 | G300E | 2435400 | 19.11 | G300E | 2599770.19 | 20.4
3961 | Story55 | B69 | 50 MPa RC Beam (47.5 cm x 25 cm) | Beam | 50MPa | Concrete Rectangular | 250 | 475 | 1187.5 | 4612.5 | 0.55 | 1340.02 | G300E | 2299619.53 | 18.04 | G300E | 1354338.32 | 10.63
3962 | Story55 | B7 | 50 MPa RC Beam (47.5 cm x 25 cm) | Beam | 50MPa | Concrete Rectangular | 250 | 475 | 1187.5 | 4612.5 | 0.55 | 1340.02 | G300E | 2301637.5 | 18.06 | G300E | 1354338.32 | 10.63
3963 | Story55 | B70 | 50 MPa RC Beam (47.5 cm x 25 cm) | Beam | 50MPa | Concrete Rectangular | 250 | 475 | 1187.5 | 4612.5 | 0.55 | 1340.02 | G300E | 2023734.38 | 15.88 | G300E | 2149524.75 | 16.87
3964 | Story55 | B71 | 50 MPa RC Beam (47.5 cm x 25 cm) | Beam | 50MPa | Concrete Rectangular | 250 | 475 | 1187.5 | 4612.5 | 0.55 | 1340.02 | G300E | 2346321.09 | 18.41 | G300E | 1539521.62 | 12.08
3965 | Story55 | B72 | 50 MPa RC Beam (47.5 cm x 25 cm) | Beam | 50MPa | Concrete Rectangular | 250 | 475 | 1187.5 | 4612.5 | 0.55 | 1340.02 | G300E | 2035842.19 | 15.97 | G300E | 2149524.75 | 16.87
3966 | Story55 | B73 | 50 MPa RC Beam (47.5 cm x 25 cm) | Beam | 50MPa | Concrete Rectangular | 250 | 475 | 1187.5 | 4612.5 | 0.55 | 1340.02 | G300E | 2245999.22 | 17.62 | G300E | 929518.5 | 7.29
3967 | Story55 | B74 | 50 MPa RC Beam (47.5 cm x 25 cm) | Beam | 50MPa | Concrete Rectangular | 250 | 475 | 1187.5 | 4612.5 | 0.55 | 1340.02 | G300E | 2457885.94 | 19.29 | G300E | 2149524.75 | 16.87
3968 | Story55 | B75 | 50 MPa RC Beam (47.5 cm x 25 cm) | Beam | 50MPa | Concrete Rectangular | 250 | 475 | 1187.5 | 4612.5 | 0.55 | 1340.02 | G300E | 1992600 | 15.63 | G300E | 2109585.32 | 16.55
3969 | Story55 | B76 | 50 MPa RC Beam (47.5 cm x 25 cm) | Beam | 50MPa | Concrete Rectangular | 250 | 475 | 1187.5 | 4612.5 | 0.55 | 1340.02 | G300E | 2083764.71 | 16.35 | G300E | 1941072 | 15.23
3970 | Story55 | B77 | 50 MPa RC Beam (47.5 cm x 25 cm) | Beam | 50MPa | Concrete Rectangular | 250 | 475 | 1187.5 | 4612.5 | 0.55 | 1340.02 | G300E | 1992600 | 15.63 | G300E | 2607027.09 | 20.46
3971 | Story55 | B78 | 50 MPa RC Beam (47.5 cm x 25 cm) | Beam | 50MPa | Concrete Rectangular | 250 | 475 | 1187.5 | 4612.5 | 0.55 | 1340.02 | G300E | 2201790.44 | 17.28 | G300E | 2740732.85 | 21.5
3972 | Story55 | B79 | 50 MPa RC Beam (47.5 cm x 25 cm) | Beam | 50MPa | Concrete Rectangular | 250 | 475 | 1187.5 | 4612.5 | 0.55 | 1340.02 | G300E | 1992600 | 15.63 | G300E | 1539521.62 | 12.08
3973 | Story55 | B8 | 50 MPa RC Beam (47.5 cm x 25 cm) | Beam | 50MPa | Concrete Rectangular | 250 | 475 | 1187.5 | 4612.5 | 0.55 | 1340.02 | G300E | 1992600 | 15.63 | G300E | 1539521.62 | 12.08
3974 | Story55 | B80 | 50 MPa RC Beam (47.5 cm x 25 cm) | Beam | 50MPa | Concrete Rectangular | 250 | 475 | 1187.5 | 4612.5 | 0.55 | 1340.02 | G300E | 2097330.88 | 16.46 | G300E | 2740732.85 | 21.5
3975 | Story55 | B81 | 50 MPa RC Beam (47.5 cm x 25 cm) | Beam | 50MPa | Concrete Rectangular | 250 | 475 | 1187.5 | 4612.5 | 0.55 | 1340.02 | G300E | 1992600 | 15.63 | G300E | 2607027.09 | 20.46
3976 | Story55 | B82 | 50 MPa RC Beam (47.5 cm x 25 cm) | Beam | 50MPa | Concrete Rectangular | 250 | 475 | 1187.5 | 4612.5 | 0.55 | 1340.02 | G300E | 2083764.71 | 16.35 | G300E | 1941072 | 15.23
3977 | Story55 | B9 | 50 MPa RC Beam (47.5 cm x 25 cm) | Beam | 50MPa | Concrete Rectangular | 250 | 475 | 1187.5 | 4612.5 | 0.55 | 1340.02 | G300E | 2301349.22 | 18.06 | G300E | 1354338.32 | 10.63
3978 | Story56 | B1 | 50 MPa RC Beam (47.5 cm x 25 cm) | Beam | 50MPa | Concrete Rectangular | 250 | 475 | 1187.5 | 4612.5 | 0.55 | 1340.02 | G300E | 1992600 | 15.63 | G300E | 2759527.87 | 21.65
3979 | Story56 | B10 | 50 MPa RC Beam (47.5 cm x 25 cm) | Beam | 50MPa | Concrete Rectangular | 250 | 475 | 1187.5 | 4612.5 | 0.55 | 1340.02 | G300E | 1992600 | 15.63 | G300E | 2149524.75 | 16.87
3980 | Story56 | B11 | 50 MPa RC Beam (47.5 cm x 25 cm) | Beam | 50MPa | Concrete Rectangular | 250 | 475 | 1187.5 | 4612.5 | 0.55 | 1340.02 | G300E | 2367653.91 | 18.58 | G300E | 1539521.62 | 12.08
3981 | Story56 | B12 | 50 MPa RC Beam (47.5 cm x 25 cm) | Beam | 50MPa | Concrete Rectangular | 250 | 475 | 1187.5 | 4612.5 | 0.55 | 1340.02 | G300E | 1992600 | 15.63 | G300E | 2607027.09 | 20.46
3982 | Story56 | B13 | 50 MPa RC Beam (47.5 cm x 25 cm) | Beam | 50MPa | Concrete Rectangular | 250 | 475 | 1187.5 | 4612.5 | 0.55 | 1340.02 | G300E | 2348050.78 | 18.42 | G300E | 1539521.62 | 12.08
3983 | Story56 | B14 | 50 MPa RC Beam (47.5 cm x 25 cm) | Beam | 50MPa | Concrete Rectangular | 250 | 475 | 1187.5 | 4612.5 | 0.55 | 1340.02 | G300E | 1992600 | 15.63 | G300E | 2454526.31 | 19.26
3984 | Story56 | B15 | 50 MPa RC Beam (47.5 cm x 25 cm) | Beam | 50MPa | Concrete Rectangular | 250 | 475 | 1187.5 | 4612.5 | 0.55 | 1340.02 | G300E | 1992600 | 15.63 | G300E | 2759527.87 | 21.65
3985 | Story56 | B16 | 50 MPa RC Beam (47.5 cm x 25 cm) | Beam | 50MPa | Concrete Rectangular | 250 | 475 | 1187.5 | 4612.5 | 0.55 | 1340.02 | G300E | 1992600 | 15.63 | G300E | 2759527.87 | 21.65
3986 | Story56 | B17 | 50 MPa RC Beam (47.5 cm x 25 cm) | Beam | 50MPa | Concrete Rectangular | 250 | 475 | 1187.5 | 4612.5 | 0.55 | 1340.02 | G300E | 2364771.09 | 18.55 | G300E | 1539521.62 | 12.08
3987 | Story56 | B18 | 50 MPa RC Beam (47.5 cm x 25 cm) | Beam | 50MPa | Concrete Rectangular | 250 | 475 | 1187.5 | 4612.5 | 0.55 | 1340.02 | G300E | 1992600 | 15.63 | G300E | 1539521.62 | 12.08
3988 | Story56 | B19 | 50 MPa RC Beam (47.5 cm x 25 cm) | Beam | 50MPa | Concrete Rectangular | 250 | 475 | 1187.5 | 4612.5 | 0.55 | 1340.02 | G300E | 2026617.19 | 15.9 | G300E | 2149524.75 | 16.87
3989 | Story56 | B2 | 50 MPa RC Beam (47.5 cm x 25 cm) | Beam | 50MPa | Concrete Rectangular | 250 | 475 | 1187.5 | 4612.5 | 0.55 | 1340.02 | G300E | 1992600 | 15.63 | G300E | 2454526.31 | 19.26
3990 | Story56 | B20 | 50 MPa RC Beam (47.5 cm x 25 cm) | Beam | 50MPa | Concrete Rectangular | 250 | 475 | 1187.5 | 4612.5 | 0.55 | 1340.02 | G300E | 2192090.62 | 17.2 | G300E | 2759527.87 | 21.65
3991 | Story56 | B21 | 50 MPa RC Beam (47.5 cm x 25 cm) | Beam | 50MPa | Concrete Rectangular | 250 | 475 | 1187.5 | 4612.5 | 0.55 | 1340.02 | G300E | 2008455.47 | 15.76 | G300E | 2149524.75 | 16.87
3992 | Story56 | B22 | 50 MPa RC Beam (47.5 cm x 25 cm) | Beam | 50MPa | Concrete Rectangular | 250 | 475 | 1187.5 | 4800 | 0.57 | 1394.5 | G300E | 5641800 | 44.27 | G300E | 3258154.2 | 25.56
3993 | Story56 | B23 | 50 MPa RC Beam (47.5 cm x 25 cm) | Beam | 50MPa | Concrete Rectangular | 250 | 475 | 1187.5 | 4612.5 | 0.55 | 1340.02 | G300E | 2435400 | 19.11 | G300E | 2599770.19 | 20.4
3994 | Story56 | B24 | 50 MPa RC Beam (47.5 cm x 25 cm) | Beam | 50MPa | Concrete Rectangular | 250 | 475 | 1187.5 | 4800 | 0.57 | 1394.5 | G300E | 5641200 | 44.26 | G300E | 3256951.35 | 25.56
3995 | Story56 | B25 | 50 MPa RC Beam (47.5 cm x 25 cm) | Beam | 50MPa | Concrete Rectangular | 250 | 475 | 1187.5 | 4612.5 | 0.55 | 1340.02 | G300E | 2007590.62 | 15.75 | G300E | 2149524.75 | 16.87
3996 | Story56 | B26 | 50 MPa RC Beam (47.5 cm x 25 cm) | Beam | 50MPa | Concrete Rectangular | 250 | 475 | 1187.5 | 4612.5 | 0.55 | 1340.02 | G300E | 2192090.62 | 17.2 | G300E | 2759527.87 | 21.65
3997 | Story56 | B27 | 50 MPa RC Beam (47.5 cm x 25 cm) | Beam | 50MPa | Concrete Rectangular | 250 | 475 | 1187.5 | 4612.5 | 0.55 | 1340.02 | G300E | 2026617.19 | 15.9 | G300E | 2149524.75 | 16.87
3998 | Story56 | B28 | 50 MPa RC Beam (47.5 cm x 25 cm) | Beam | 50MPa | Concrete Rectangular | 250 | 475 | 1187.5 | 4612.5 | 0.55 | 1340.02 | G300E | 1992600 | 15.63 | G300E | 1539521.62 | 12.08
3999 | Story56 | B29 | 50 MPa RC Beam (47.5 cm x 25 cm) | Beam | 50MPa | Concrete Rectangular | 250 | 475 | 1187.5 | 4612.5 | 0.55 | 1340.02 | G300E | 2364482.81 | 18.55 | G300E | 1539521.62 | 12.08
4000 | Story56 | B3 | 50 MPa RC Beam (47.5 cm x 25 cm) | Beam | 50MPa | Concrete Rectangular | 250 | 475 | 1187.5 | 4612.5 | 0.55 | 1340.02 | G300E | 2348339.06 | 18.43 | G300E | 1539521.62 | 12.08
4001 | Story56 | B30 | 50 MPa RC Beam (47.5 cm x 25 cm) | Beam | 50MPa | Concrete Rectangular | 250 | 475 | 1187.5 | 4612.5 | 0.55 | 1340.02 | G300E | 1992600 | 15.63 | G300E | 2759527.87 | 21.65
4002 | Story56 | B31 | 50 MPa RC Beam (47.5 cm x 25 cm) | Beam | 50MPa | Concrete Rectangular | 250 | 475 | 1187.5 | 4612.5 | 0.55 | 1340.02 | G300E | 1992600 | 15.63 | G300E | 2759527.87 | 21.65
4003 | Story56 | B32 | 50 MPa RC Beam (47.5 cm x 25 cm) | Beam | 50MPa | Concrete Rectangular | 250 | 475 | 1187.5 | 4612.5 | 0.55 | 1340.02 | G300E | 2455579.69 | 19.27 | G300E | 319515.37 | 2.51
4004 | Story56 | B33 | 50 MPa RC Beam (47.5 cm x 25 cm) | Beam | 50MPa | Concrete Rectangular | 250 | 475 | 1187.5 | 4612.5 | 0.55 | 1340.02 | G300E | 1992600 | 15.63 | G300E | 319515.37 | 2.51
4005 | Story56 | B34 | 50 MPa RC Beam (47.5 cm x 25 cm) | Beam | 50MPa | Concrete Rectangular | 250 | 475 | 1187.5 | 4612.5 | 0.55 | 1340.02 | G300E | 2137028.91 | 16.77 | G300E | 439333.63 | 3.45
4006 | Story56 | B35 | 50 MPa RC Beam (47.5 cm x 25 cm) | Beam | 50MPa | Concrete Rectangular | 250 | 475 | 1187.5 | 4612.5 | 0.55 | 1340.02 | G300E | 2214000 | 17.37 | G300E | 2759527.87 | 21.65
4007 | Story56 | B36 | 50 MPa RC Beam (47.5 cm x 25 cm) | Beam | 50MPa | Concrete Rectangular | 250 | 475 | 1187.5 | 4800 | 0.57 | 1394.5 | G300E | 6346200 | 49.79 | G300E | 2668285.5 | 20.94
4008 | Story56 | B4 | 50 MPa RC Beam (47.5 cm x 25 cm) | Beam | 50MPa | Concrete Rectangular | 250 | 475 | 1187.5 | 4612.5 | 0.55 | 1340.02 | G300E | 1992600 | 15.63 | G300E | 2607027.09 | 20.46
4009 | Story56 | B40 | 50 MPa RC Beam (47.5 cm x 25 cm) | Beam | 50MPa | Concrete Rectangular | 250 | 475 | 1187.5 | 4612.5 | 0.55 | 1340.02 | G300E | 6091959.38 | 47.8 | G300E | 2563501.02 | 20.11
4010 | Story56 | B41 | 50 MPa RC Beam (47.5 cm x 25 cm) | Beam | 50MPa | Concrete Rectangular | 250 | 475 | 1187.5 | 4612.5 | 0.55 | 1340.02 | G300E | 2214000 | 17.37 | G300E | 2759527.87 | 21.65
4011 | Story56 | B42 | 50 MPa RC Beam (47.5 cm x 25 cm) | Beam | 50MPa | Concrete Rectangular | 250 | 475 | 1187.5 | 4612.5 | 0.55 | 1340.02 | G300E | 2137028.91 | 16.77 | G300E | 439333.63 | 3.45
4012 | Story56 | B43 | 50 MPa RC Beam (47.5 cm x 25 cm) | Beam | 50MPa | Concrete Rectangular | 250 | 475 | 1187.5 | 4612.5 | 0.55 | 1340.02 | G300E | 1992600 | 15.63 | G300E | 319515.37 | 2.51
4013 | Story56 | B44 | 50 MPa RC Beam (47.5 cm x 25 cm) | Beam | 50MPa | Concrete Rectangular | 250 | 475 | 1187.5 | 4612.5 | 0.55 | 1340.02 | G300E | 2452408.59 | 19.24 | G300E | 319515.37 | 2.51
4014 | Story56 | B45 | 50 MPa RC Beam (47.5 cm x 25 cm) | Beam | 50MPa | Concrete Rectangular | 250 | 475 | 1187.5 | 4612.5 | 0.55 | 1340.02 | G300E | 1992600 | 15.63 | G300E | 2759527.87 | 21.65
4015 | Story56 | B46 | 50 MPa RC Beam (47.5 cm x 25 cm) | Beam | 50MPa | Concrete Rectangular | 250 | 475 | 1187.5 | 4612.5 | 0.55 | 1340.02 | G300E | 1992600 | 15.63 | G300E | 2759527.87 | 21.65
4016 | Story56 | B47 | 50 MPa RC Beam (47.5 cm x 25 cm) | Beam | 50MPa | Concrete Rectangular | 250 | 475 | 1187.5 | 4612.5 | 0.55 | 1340.02 | G300E | 2455579.69 | 19.27 | G300E | 319515.37 | 2.51
4017 | Story56 | B48 | 50 MPa RC Beam (47.5 cm x 25 cm) | Beam | 50MPa | Concrete Rectangular | 250 | 475 | 1187.5 | 4612.5 | 0.55 | 1340.02 | G300E | 1992600 | 15.63 | G300E | 1539521.62 | 12.08
4018 | Story56 | B49 | 50 MPa RC Beam (47.5 cm x 25 cm) | Beam | 50MPa | Concrete Rectangular | 250 | 475 | 1187.5 | 4612.5 | 0.55 | 1340.02 | G300E | 2137028.91 | 16.77 | G300E | 439333.63 | 3.45
4019 | Story56 | B5 | 50 MPa RC Beam (47.5 cm x 25 cm) | Beam | 50MPa | Concrete Rectangular | 250 | 475 | 1187.5 | 4612.5 | 0.55 | 1340.02 | G300E | 2367653.91 | 18.58 | G300E | 1539521.62 | 12.08
4020 | Story56 | B50 | 50 MPa RC Beam (47.5 cm x 25 cm) | Beam | 50MPa | Concrete Rectangular | 250 | 475 | 1187.5 | 4612.5 | 0.55 | 1340.02 | G300E | 2192090.62 | 17.2 | G300E | 2759527.87 | 21.65
4021 | Story56 | B51 | 50 MPa RC Beam (47.5 cm x 25 cm) | Beam | 50MPa | Concrete Rectangular | 250 | 475 | 1187.5 | 4800 | 0.57 | 1394.5 | G300E | 6346200 | 49.79 | G300E | 2668262.7 | 20.94
4022 | Story56 | B52 | 50 MPa RC Beam (47.5 cm x 25 cm) | Beam | 50MPa | Concrete Rectangular | 250 | 475 | 1187.5 | 4612.5 | 0.55 | 1340.02 | G300E | 5418246.09 | 42.51 | G300E | 3130682.63 | 24.56
4023 | Story56 | B54 | 50 MPa RC Beam (47.5 cm x 25 cm) | Beam | 50MPa | Concrete Rectangular | 250 | 475 | 1187.5 | 4612.5 | 0.55 | 1340.02 | G300E | 5408444.53 | 42.44 | G300E | 3107078.95 | 24.38
4024 | Story56 | B55 | 50 MPa RC Beam (47.5 cm x 25 cm) | Beam | 50MPa | Concrete Rectangular | 250 | 475 | 1187.5 | 4612.5 | 0.55 | 1340.02 | G300E | 6081292.97 | 47.72 | G300E | 2536941.38 | 19.91
4025 | Story56 | B56 | 50 MPa RC Beam (47.5 cm x 25 cm) | Beam | 50MPa | Concrete Rectangular | 250 | 475 | 1187.5 | 4612.5 | 0.55 | 1340.02 | G300E | 2196126.56 | 17.23 | G300E | 2759527.87 | 21.65
4026 | Story56 | B57 | 50 MPa RC Beam (47.5 cm x 25 cm) | Beam | 50MPa | Concrete Rectangular | 250 | 475 | 1187.5 | 4612.5 | 0.55 | 1340.02 | G300E | 2138182.03 | 16.78 | G300E | 439333.63 | 3.45
4027 | Story56 | B58 | 50 MPa RC Beam (47.5 cm x 25 cm) | Beam | 50MPa | Concrete Rectangular | 250 | 475 | 1187.5 | 4612.5 | 0.55 | 1340.02 | G300E | 1992600 | 15.63 | G300E | 1539521.62 | 12.08
4028 | Story56 | B59 | 50 MPa RC Beam (47.5 cm x 25 cm) | Beam | 50MPa | Concrete Rectangular | 250 | 475 | 1187.5 | 4612.5 | 0.55 | 1340.02 | G300E | 2452120.31 | 19.24 | G300E | 319515.37 | 2.51
4029 | Story56 | B6 | 50 MPa RC Beam (47.5 cm x 25 cm) | Beam | 50MPa | Concrete Rectangular | 250 | 475 | 1187.5 | 4612.5 | 0.55 | 1340.02 | G300E | 1992600 | 15.63 | G300E | 2149524.75 | 16.87
4030 | Story56 | B60 | 50 MPa RC Beam (47.5 cm x 25 cm) | Beam | 50MPa | Concrete Rectangular | 250 | 475 | 1187.5 | 4612.5 | 0.55 | 1340.02 | G300E | 1992600 | 15.63 | G300E | 2759527.87 | 21.65
4031 | Story56 | B61 | 50 MPa RC Beam (47.5 cm x 25 cm) | Beam | 50MPa | Concrete Rectangular | 250 | 475 | 1187.5 | 4612.5 | 0.55 | 1340.02 | G300E | 1992600 | 15.63 | G300E | 2759527.87 | 21.65
4032 | Story56 | B62 | 50 MPa RC Beam (47.5 cm x 25 cm) | Beam | 50MPa | Concrete Rectangular | 250 | 475 | 1187.5 | 4612.5 | 0.55 | 1340.02 | G300E | 2364771.09 | 18.55 | G300E | 1539521.62 | 12.08
4033 | Story56 | B63 | 50 MPa RC Beam (47.5 cm x 25 cm) | Beam | 50MPa | Concrete Rectangular | 250 | 475 | 1187.5 | 4612.5 | 0.55 | 1340.02 | G300E | 2348339.06 | 18.43 | G300E | 1539521.62 | 12.08
4034 | Story56 | B64 | 50 MPa RC Beam (47.5 cm x 25 cm) | Beam | 50MPa | Concrete Rectangular | 250 | 475 | 1187.5 | 4612.5 | 0.55 | 1340.02 | G300E | 2026617.19 | 15.9 | G300E | 2149524.75 | 16.87
4035 | Story56 | B65 | 50 MPa RC Beam (47.5 cm x 25 cm) | Beam | 50MPa | Concrete Rectangular | 250 | 475 | 1187.5 | 4612.5 | 0.55 | 1340.02 | G300E | 2367653.91 | 18.58 | G300E | 1539521.62 | 12.08
4036 | Story56 | B66 | 50 MPa RC Beam (47.5 cm x 25 cm) | Beam | 50MPa | Concrete Rectangular | 250 | 475 | 1187.5 | 4612.5 | 0.55 | 1340.02 | G300E | 2008455.47 | 15.76 | G300E | 2149524.75 | 16.87
4037 | Story56 | B67 | 50 MPa RC Beam (47.5 cm x 25 cm) | Beam | 50MPa | Concrete Rectangular | 250 | 475 | 1187.5 | 4612.5 | 0.55 | 1340.02 | G300E | 2226107.81 | 17.47 | G300E | 1579461.04 | 12.39
4038 | Story56 | B68 | 50 MPa RC Beam (47.5 cm x 25 cm) | Beam | 50MPa | Concrete Rectangular | 250 | 475 | 1187.5 | 4612.5 | 0.55 | 1340.02 | G300E | 2435400 | 19.11 | G300E | 2559830.76 | 20.09
4039 | Story56 | B69 | 50 MPa RC Beam (47.5 cm x 25 cm) | Beam | 50MPa | Concrete Rectangular | 250 | 475 | 1187.5 | 4612.5 | 0.55 | 1340.02 | G300E | 2225242.97 | 17.46 | G300E | 969457.92 | 7.61
4040 | Story56 | B7 | 50 MPa RC Beam (47.5 cm x 25 cm) | Beam | 50MPa | Concrete Rectangular | 250 | 475 | 1187.5 | 4612.5 | 0.55 | 1340.02 | G300E | 2226684.38 | 17.47 | G300E | 969457.92 | 7.61
4041 | Story56 | B70 | 50 MPa RC Beam (47.5 cm x 25 cm) | Beam | 50MPa | Concrete Rectangular | 250 | 475 | 1187.5 | 4612.5 | 0.55 | 1340.02 | G300E | 2013644.53 | 15.8 | G300E | 2149524.75 | 16.87
4042 | Story56 | B71 | 50 MPa RC Beam (47.5 cm x 25 cm) | Beam | 50MPa | Concrete Rectangular | 250 | 475 | 1187.5 | 4612.5 | 0.55 | 1340.02 | G300E | 2367942.19 | 18.58 | G300E | 1539521.62 | 12.08
4043 | Story56 | B72 | 50 MPa RC Beam (47.5 cm x 25 cm) | Beam | 50MPa | Concrete Rectangular | 250 | 475 | 1187.5 | 4612.5 | 0.55 | 1340.02 | G300E | 2024887.5 | 15.89 | G300E | 2149524.75 | 16.87
4044 | Story56 | B73 | 50 MPa RC Beam (47.5 cm x 25 cm) | Beam | 50MPa | Concrete Rectangular | 250 | 475 | 1187.5 | 4612.5 | 0.55 | 1340.02 | G300E | 2348339.06 | 18.43 | G300E | 1539521.62 | 12.08
4045 | Story56 | B74 | 50 MPa RC Beam (47.5 cm x 25 cm) | Beam | 50MPa | Concrete Rectangular | 250 | 475 | 1187.5 | 4612.5 | 0.55 | 1340.02 | G300E | 2364482.81 | 18.55 | G300E | 1539521.62 | 12.08
4046 | Story56 | B75 | 50 MPa RC Beam (47.5 cm x 25 cm) | Beam | 50MPa | Concrete Rectangular | 250 | 475 | 1187.5 | 4612.5 | 0.55 | 1340.02 | G300E | 1992600 | 15.63 | G300E | 2759527.87 | 21.65
4047 | Story56 | B76 | 50 MPa RC Beam (47.5 cm x 25 cm) | Beam | 50MPa | Concrete Rectangular | 250 | 475 | 1187.5 | 4612.5 | 0.55 | 1340.02 | G300E | 1992600 | 15.63 | G300E | 2454526.31 | 19.26
4048 | Story56 | B77 | 50 MPa RC Beam (47.5 cm x 25 cm) | Beam | 50MPa | Concrete Rectangular | 250 | 475 | 1187.5 | 4612.5 | 0.55 | 1340.02 | G300E | 1992600 | 15.63 | G300E | 2607027.09 | 20.46
4049 | Story56 | B78 | 50 MPa RC Beam (47.5 cm x 25 cm) | Beam | 50MPa | Concrete Rectangular | 250 | 475 | 1187.5 | 4612.5 | 0.55 | 1340.02 | G300E | 1992600 | 15.63 | G300E | 2149524.75 | 16.87
4050 | Story56 | B79 | 50 MPa RC Beam (47.5 cm x 25 cm) | Beam | 50MPa | Concrete Rectangular | 250 | 475 | 1187.5 | 4612.5 | 0.55 | 1340.02 | G300E | 2435400 | 19.11 | G300E | 1220006.25 | 9.57
4051 | Story56 | B8 | 50 MPa RC Beam (47.5 cm x 25 cm) | Beam | 50MPa | Concrete Rectangular | 250 | 475 | 1187.5 | 4612.5 | 0.55 | 1340.02 | G300E | 2214000 | 17.37 | G300E | 1220006.25 | 9.57
4052 | Story56 | B80 | 50 MPa RC Beam (47.5 cm x 25 cm) | Beam | 50MPa | Concrete Rectangular | 250 | 475 | 1187.5 | 4612.5 | 0.55 | 1340.02 | G300E | 1992600 | 15.63 | G300E | 2149524.75 | 16.87
4053 | Story56 | B81 | 50 MPa RC Beam (47.5 cm x 25 cm) | Beam | 50MPa | Concrete Rectangular | 250 | 475 | 1187.5 | 4612.5 | 0.55 | 1340.02 | G300E | 1992600 | 15.63 | G300E | 2607027.09 | 20.46
4054 | Story56 | B82 | 50 MPa RC Beam (47.5 cm x 25 cm) | Beam | 50MPa | Concrete Rectangular | 250 | 475 | 1187.5 | 4612.5 | 0.55 | 1340.02 | G300E | 1992600 | 15.63 | G300E | 2454526.31 | 19.26
4055 | Story56 | B9 | 50 MPa RC Beam (47.5 cm x 25 cm) | Beam | 50MPa | Concrete Rectangular | 250 | 475 | 1187.5 | 4612.5 | 0.55 | 1340.02 | G300E | 2226684.38 | 17.47 | G300E | 969457.92 | 7.61
4056 | Story57 | B1 | 50 MPa RC Beam (47.5 cm x 25 cm) | Beam | 50MPa | Concrete Rectangular | 250 | 475 | 1187.5 | 4625 | 0.55 | 1343.65 | G300E | 1776000 | 13.94 | G300E | 2035207.04 | 15.97
4057 | Story57 | B10 | 50 MPa RC Beam (47.5 cm x 25 cm) | Beam | 50MPa | Concrete Rectangular | 250 | 475 | 1187.5 | 4625 | 0.55 | 1343.65 | G300E | 2298352.94 | 18.03 | G300E | 2097100.01 | 16.45
4058 | Story57 | B11 | 50 MPa RC Beam (47.5 cm x 25 cm) | Beam | 50MPa | Concrete Rectangular | 250 | 475 | 1187.5 | 4625 | 0.55 | 1343.65 | G300E | 2341984.38 | 18.38 | G300E | 1543693.77 | 12.11
4059 | Story57 | B12 | 50 MPa RC Beam (47.5 cm x 25 cm) | Beam | 50MPa | Concrete Rectangular | 250 | 475 | 1187.5 | 4625 | 0.55 | 1343.65 | G300E | 1998000 | 15.68 | G300E | 2155350.02 | 16.91
4060 | Story57 | B13 | 50 MPa RC Beam (47.5 cm x 25 cm) | Beam | 50MPa | Concrete Rectangular | 250 | 475 | 1187.5 | 4625 | 0.55 | 1343.65 | G300E | 2316546.88 | 18.18 | G300E | 1543693.77 | 12.11
4061 | Story57 | B14 | 50 MPa RC Beam (47.5 cm x 25 cm) | Beam | 50MPa | Concrete Rectangular | 250 | 475 | 1187.5 | 4625 | 0.55 | 1343.65 | G300E | 2193882.35 | 17.21 | G300E | 2097100.01 | 16.45
4062 | Story57 | B15 | 50 MPa RC Beam (47.5 cm x 25 cm) | Beam | 50MPa | Concrete Rectangular | 250 | 475 | 1187.5 | 4625 | 0.55 | 1343.65 | G300E | 1776000 | 13.94 | G300E | 2035207.04 | 15.97
4063 | Story57 | B16 | 50 MPa RC Beam (47.5 cm x 25 cm) | Beam | 50MPa | Concrete Rectangular | 250 | 475 | 1187.5 | 4625 | 0.55 | 1343.65 | G300E | 1998000 | 15.68 | G300E | 2198131.27 | 17.25
4064 | Story57 | B17 | 50 MPa RC Beam (47.5 cm x 25 cm) | Beam | 50MPa | Concrete Rectangular | 250 | 475 | 1187.5 | 4625 | 0.55 | 1343.65 | G300E | 2454718.75 | 19.26 | G300E | 1543693.77 | 12.11
4065 | Story57 | B18 | 50 MPa RC Beam (47.5 cm x 25 cm) | Beam | 50MPa | Concrete Rectangular | 250 | 475 | 1187.5 | 4625 | 0.55 | 1343.65 | G300E | 1998000 | 15.68 | G300E | 932037.52 | 7.31
4066 | Story57 | B19 | 50 MPa RC Beam (47.5 cm x 25 cm) | Beam | 50MPa | Concrete Rectangular | 250 | 475 | 1187.5 | 4625 | 0.55 | 1343.65 | G300E | 2158718.75 | 16.94 | G300E | 1543693.77 | 12.11
4067 | Story57 | B2 | 50 MPa RC Beam (47.5 cm x 25 cm) | Beam | 50MPa | Concrete Rectangular | 250 | 475 | 1187.5 | 4625 | 0.55 | 1343.65 | G300E | 2298352.94 | 18.03 | G300E | 2097100.01 | 16.45
4068 | Story57 | B20 | 50 MPa RC Beam (47.5 cm x 25 cm) | Beam | 50MPa | Concrete Rectangular | 250 | 475 | 1187.5 | 4625 | 0.55 | 1343.65 | G300E | 2198609.38 | 17.25 | G300E | 2767006.27 | 21.71
4069 | Story57 | B21 | 50 MPa RC Beam (47.5 cm x 25 cm) | Beam | 50MPa | Concrete Rectangular | 250 | 475 | 1187.5 | 4625 | 0.55 | 1343.65 | G300E | 2010429.69 | 15.77 | G300E | 2155350.02 | 16.91
4070 | Story57 | B22 | 50 MPa RC Beam (47.5 cm x 25 cm) | Beam | 50MPa | Concrete Rectangular | 250 | 475 | 1187.5 | 4800 | 0.57 | 1394.5 | G300E | 5693400 | 44.67 | G300E | 3266358.52 | 25.63
4071 | Story57 | B23 | 50 MPa RC Beam (47.5 cm x 25 cm) | Beam | 50MPa | Concrete Rectangular | 250 | 475 | 1187.5 | 4625 | 0.55 | 1343.65 | G300E | 2442000 | 19.16 | G300E | 2606815.63 | 20.45
4072 | Story57 | B24 | 50 MPa RC Beam (47.5 cm x 25 cm) | Beam | 50MPa | Concrete Rectangular | 250 | 475 | 1187.5 | 4800 | 0.57 | 1394.5 | G300E | 5693400 | 44.67 | G300E | 3266357.1 | 25.63
4073 | Story57 | B25 | 50 MPa RC Beam (47.5 cm x 25 cm) | Beam | 50MPa | Concrete Rectangular | 250 | 475 | 1187.5 | 4625 | 0.55 | 1343.65 | G300E | 2010429.69 | 15.77 | G300E | 2155350.02 | 16.91
4074 | Story57 | B26 | 50 MPa RC Beam (47.5 cm x 25 cm) | Beam | 50MPa | Concrete Rectangular | 250 | 475 | 1187.5 | 4625 | 0.55 | 1343.65 | G300E | 2199187.5 | 17.26 | G300E | 2767006.27 | 21.71
4075 | Story57 | B27 | 50 MPa RC Beam (47.5 cm x 25 cm) | Beam | 50MPa | Concrete Rectangular | 250 | 475 | 1187.5 | 4625 | 0.55 | 1343.65 | G300E | 2158718.75 | 16.94 | G300E | 1543693.77 | 12.11
4076 | Story57 | B28 | 50 MPa RC Beam (47.5 cm x 25 cm) | Beam | 50MPa | Concrete Rectangular | 250 | 475 | 1187.5 | 4625 | 0.55 | 1343.65 | G300E | 1998000 | 15.68 | G300E | 932037.52 | 7.31
4077 | Story57 | B29 | 50 MPa RC Beam (47.5 cm x 25 cm) | Beam | 50MPa | Concrete Rectangular | 250 | 475 | 1187.5 | 4625 | 0.55 | 1343.65 | G300E | 2453851.56 | 19.25 | G300E | 1543693.77 | 12.11
4078 | Story57 | B3 | 50 MPa RC Beam (47.5 cm x 25 cm) | Beam | 50MPa | Concrete Rectangular | 250 | 475 | 1187.5 | 4625 | 0.55 | 1343.65 | G300E | 2316835.94 | 18.18 | G300E | 1543693.77 | 12.11
4079 | Story57 | B30 | 50 MPa RC Beam (47.5 cm x 25 cm) | Beam | 50MPa | Concrete Rectangular | 250 | 475 | 1187.5 | 4625 | 0.55 | 1343.65 | G300E | 1998000 | 15.68 | G300E | 2198131.27 | 17.25
4080 | Story57 | B31 | 50 MPa RC Beam (47.5 cm x 25 cm) | Beam | 50MPa | Concrete Rectangular | 250 | 475 | 1187.5 | 4625 | 0.55 | 1343.65 | G300E | 1998000 | 15.68 | G300E | 2767006.27 | 21.71
4081 | Story57 | B32 | 50 MPa RC Beam (47.5 cm x 25 cm) | Beam | 50MPa | Concrete Rectangular | 250 | 475 | 1187.5 | 4625 | 0.55 | 1343.65 | G300E | 2595781.25 | 20.37 | G300E | 320381.27 | 2.51
4082 | Story57 | B33 | 50 MPa RC Beam (47.5 cm x 25 cm) | Beam | 50MPa | Concrete Rectangular | 250 | 475 | 1187.5 | 4625 | 0.55 | 1343.65 | G300E | 1998000 | 15.68 | G300E | 320381.27 | 2.51
4083 | Story57 | B34 | 50 MPa RC Beam (47.5 cm x 25 cm) | Beam | 50MPa | Concrete Rectangular | 250 | 475 | 1187.5 | 4625 | 0.55 | 1343.65 | G300E | 2164789.06 | 16.99 | G300E | 1052180.49 | 8.26
4084 | Story57 | B35 | 50 MPa RC Beam (47.5 cm x 25 cm) | Beam | 50MPa | Concrete Rectangular | 250 | 475 | 1187.5 | 4625 | 0.55 | 1343.65 | G300E | 2442000 | 19.16 | G300E | 2767006.27 | 21.71
4085 | Story57 | B36 | 50 MPa RC Beam (47.5 cm x 25 cm) | Beam | 50MPa | Concrete Rectangular | 250 | 475 | 1187.5 | 4800 | 0.57 | 1394.5 | G300E | 6341700 | 49.76 | G300E | 2667399.15 | 20.93
4086 | Story57 | B4 | 50 MPa RC Beam (47.5 cm x 25 cm) | Beam | 50MPa | Concrete Rectangular | 250 | 475 | 1187.5 | 4625 | 0.55 | 1343.65 | G300E | 1998000 | 15.68 | G300E | 2155350.02 | 16.91
4087 | Story57 | B40 | 50 MPa RC Beam (47.5 cm x 25 cm) | Beam | 50MPa | Concrete Rectangular | 250 | 475 | 1187.5 | 4625 | 0.55 | 1343.65 | G300E | 6103554.69 | 47.89 | G300E | 2569671.03 | 20.16
4088 | Story57 | B41 | 50 MPa RC Beam (47.5 cm x 25 cm) | Beam | 50MPa | Concrete Rectangular | 250 | 475 | 1187.5 | 4625 | 0.55 | 1343.65 | G300E | 2442000 | 19.16 | G300E | 2767006.27 | 21.71
4089 | Story57 | B42 | 50 MPa RC Beam (47.5 cm x 25 cm) | Beam | 50MPa | Concrete Rectangular | 250 | 475 | 1187.5 | 4625 | 0.55 | 1343.65 | G300E | 2163921.88 | 16.98 | G300E | 1052180.49 | 8.26
4090 | Story57 | B43 | 50 MPa RC Beam (47.5 cm x 25 cm) | Beam | 50MPa | Concrete Rectangular | 250 | 475 | 1187.5 | 4625 | 0.55 | 1343.65 | G300E | 1998000 | 15.68 | G300E | 320381.27 | 2.51
4091 | Story57 | B44 | 50 MPa RC Beam (47.5 cm x 25 cm) | Beam | 50MPa | Concrete Rectangular | 250 | 475 | 1187.5 | 4625 | 0.55 | 1343.65 | G300E | 2593757.81 | 20.35 | G300E | 320381.27 | 2.51
4092 | Story57 | B45 | 50 MPa RC Beam (47.5 cm x 25 cm) | Beam | 50MPa | Concrete Rectangular | 250 | 475 | 1187.5 | 4625 | 0.55 | 1343.65 | G300E | 1998000 | 15.68 | G300E | 2767006.27 | 21.71
4093 | Story57 | B46 | 50 MPa RC Beam (47.5 cm x 25 cm) | Beam | 50MPa | Concrete Rectangular | 250 | 475 | 1187.5 | 4625 | 0.55 | 1343.65 | G300E | 1998000 | 15.68 | G300E | 2198131.27 | 17.25
4094 | Story57 | B47 | 50 MPa RC Beam (47.5 cm x 25 cm) | Beam | 50MPa | Concrete Rectangular | 250 | 475 | 1187.5 | 4625 | 0.55 | 1343.65 | G300E | 2595781.25 | 20.37 | G300E | 320381.27 | 2.51
4095 | Story57 | B48 | 50 MPa RC Beam (47.5 cm x 25 cm) | Beam | 50MPa | Concrete Rectangular | 250 | 475 | 1187.5 | 4625 | 0.55 | 1343.65 | G300E | 1998000 | 15.68 | G300E | 932037.52 | 7.31
4096 | Story57 | B49 | 50 MPa RC Beam (47.5 cm x 25 cm) | Beam | 50MPa | Concrete Rectangular | 250 | 475 | 1187.5 | 4625 | 0.55 | 1343.65 | G300E | 2164789.06 | 16.99 | G300E | 1052180.49 | 8.26
4097 | Story57 | B5 | 50 MPa RC Beam (47.5 cm x 25 cm) | Beam | 50MPa | Concrete Rectangular | 250 | 475 | 1187.5 | 4625 | 0.55 | 1343.65 | G300E | 2342273.44 | 18.38 | G300E | 1543693.77 | 12.11
4098 | Story57 | B50 | 50 MPa RC Beam (47.5 cm x 25 cm) | Beam | 50MPa | Concrete Rectangular | 250 | 475 | 1187.5 | 4625 | 0.55 | 1343.65 | G300E | 2198609.38 | 17.25 | G300E | 2767006.27 | 21.71
4099 | Story57 | B51 | 50 MPa RC Beam (47.5 cm x 25 cm) | Beam | 50MPa | Concrete Rectangular | 250 | 475 | 1187.5 | 4800 | 0.57 | 1394.5 | G300E | 6341400 | 49.76 | G300E | 2667383.48 | 20.93
4100 | Story57 | B52 | 50 MPa RC Beam (47.5 cm x 25 cm) | Beam | 50MPa | Concrete Rectangular | 250 | 475 | 1187.5 | 4625 | 0.55 | 1343.65 | G300E | 5482648.44 | 43.02 | G300E | 3148225.58 | 24.7
4101 | Story57 | B54 | 50 MPa RC Beam (47.5 cm x 25 cm) | Beam | 50MPa | Concrete Rectangular | 250 | 475 | 1187.5 | 4625 | 0.55 | 1343.65 | G300E | 5473398.44 | 42.95 | G300E | 3124446.72 | 24.52
4102 | Story57 | B55 | 50 MPa RC Beam (47.5 cm x 25 cm) | Beam | 50MPa | Concrete Rectangular | 250 | 475 | 1187.5 | 4625 | 0.55 | 1343.65 | G300E | 6091414.06 | 47.8 | G300E | 2543293.43 | 19.96
4103 | Story57 | B56 | 50 MPa RC Beam (47.5 cm x 25 cm) | Beam | 50MPa | Concrete Rectangular | 250 | 475 | 1187.5 | 4625 | 0.55 | 1343.65 | G300E | 1980656.25 | 15.54 | G300E | 2767006.27 | 21.71
4104 | Story57 | B57 | 50 MPa RC Beam (47.5 cm x 25 cm) | Beam | 50MPa | Concrete Rectangular | 250 | 475 | 1187.5 | 4625 | 0.55 | 1343.65 | G300E | 2166234.38 | 17 | G300E | 1052180.49 | 8.26
4105 | Story57 | B58 | 50 MPa RC Beam (47.5 cm x 25 cm) | Beam | 50MPa | Concrete Rectangular | 250 | 475 | 1187.5 | 4625 | 0.55 | 1343.65 | G300E | 1998000 | 15.68 | G300E | 932037.52 | 7.31
4106 | Story57 | B59 | 50 MPa RC Beam (47.5 cm x 25 cm) | Beam | 50MPa | Concrete Rectangular | 250 | 475 | 1187.5 | 4625 | 0.55 | 1343.65 | G300E | 2593757.81 | 20.35 | G300E | 320381.27 | 2.51
4107 | Story57 | B6 | 50 MPa RC Beam (47.5 cm x 25 cm) | Beam | 50MPa | Concrete Rectangular | 250 | 475 | 1187.5 | 4625 | 0.55 | 1343.65 | G300E | 2298352.94 | 18.03 | G300E | 2097100.01 | 16.45
4108 | Story57 | B60 | 50 MPa RC Beam (47.5 cm x 25 cm) | Beam | 50MPa | Concrete Rectangular | 250 | 475 | 1187.5 | 4625 | 0.55 | 1343.65 | G300E | 1998000 | 15.68 | G300E | 2198131.27 | 17.25
4109 | Story57 | B61 | 50 MPa RC Beam (47.5 cm x 25 cm) | Beam | 50MPa | Concrete Rectangular | 250 | 475 | 1187.5 | 4625 | 0.55 | 1343.65 | G300E | 1776000 | 13.94 | G300E | 2035207.04 | 15.97
4110 | Story57 | B62 | 50 MPa RC Beam (47.5 cm x 25 cm) | Beam | 50MPa | Concrete Rectangular | 250 | 475 | 1187.5 | 4625 | 0.55 | 1343.65 | G300E | 2454718.75 | 19.26 | G300E | 1543693.77 | 12.11
4111 | Story57 | B63 | 50 MPa RC Beam (47.5 cm x 25 cm) | Beam | 50MPa | Concrete Rectangular | 250 | 475 | 1187.5 | 4625 | 0.55 | 1343.65 | G300E | 2316835.94 | 18.18 | G300E | 1543693.77 | 12.11
4112 | Story57 | B64 | 50 MPa RC Beam (47.5 cm x 25 cm) | Beam | 50MPa | Concrete Rectangular | 250 | 475 | 1187.5 | 4625 | 0.55 | 1343.65 | G300E | 2158718.75 | 16.94 | G300E | 1543693.77 | 12.11
4113 | Story57 | B65 | 50 MPa RC Beam (47.5 cm x 25 cm) | Beam | 50MPa | Concrete Rectangular | 250 | 475 | 1187.5 | 4625 | 0.55 | 1343.65 | G300E | 2342273.44 | 18.38 | G300E | 1543693.77 | 12.11
4114 | Story57 | B66 | 50 MPa RC Beam (47.5 cm x 25 cm) | Beam | 50MPa | Concrete Rectangular | 250 | 475 | 1187.5 | 4625 | 0.55 | 1343.65 | G300E | 2010429.69 | 15.77 | G300E | 2155350.02 | 16.91
4115 | Story57 | B67 | 50 MPa RC Beam (47.5 cm x 25 cm) | Beam | 50MPa | Concrete Rectangular | 250 | 475 | 1187.5 | 4625 | 0.55 | 1343.65 | G300E | 2390257.81 | 18.75 | G300E | 2122578.93 | 16.65
4116 | Story57 | B68 | 50 MPa RC Beam (47.5 cm x 25 cm) | Beam | 50MPa | Concrete Rectangular | 250 | 475 | 1187.5 | 4625 | 0.55 | 1343.65 | G300E | 2442000 | 19.16 | G300E | 2646863.29 | 20.77
4117 | Story57 | B69 | 50 MPa RC Beam (47.5 cm x 25 cm) | Beam | 50MPa | Concrete Rectangular | 250 | 475 | 1187.5 | 4625 | 0.55 | 1343.65 | G300E | 2387945.31 | 18.74 | G300E | 2122578.93 | 16.65
4118 | Story57 | B7 | 50 MPa RC Beam (47.5 cm x 25 cm) | Beam | 50MPa | Concrete Rectangular | 250 | 475 | 1187.5 | 4625 | 0.55 | 1343.65 | G300E | 2391125 | 18.76 | G300E | 2122578.93 | 16.65
4119 | Story57 | B70 | 50 MPa RC Beam (47.5 cm x 25 cm) | Beam | 50MPa | Concrete Rectangular | 250 | 475 | 1187.5 | 4625 | 0.55 | 1343.65 | G300E | 2015632.81 | 15.82 | G300E | 2155350.02 | 16.91
4120 | Story57 | B71 | 50 MPa RC Beam (47.5 cm x 25 cm) | Beam | 50MPa | Concrete Rectangular | 250 | 475 | 1187.5 | 4625 | 0.55 | 1343.65 | G300E | 2342562.5 | 18.38 | G300E | 1543693.77 | 12.11
4121 | Story57 | B72 | 50 MPa RC Beam (47.5 cm x 25 cm) | Beam | 50MPa | Concrete Rectangular | 250 | 475 | 1187.5 | 4625 | 0.55 | 1343.65 | G300E | 2156984.38 | 16.92 | G300E | 1543693.77 | 12.11
4122 | Story57 | B73 | 50 MPa RC Beam (47.5 cm x 25 cm) | Beam | 50MPa | Concrete Rectangular | 250 | 475 | 1187.5 | 4625 | 0.55 | 1343.65 | G300E | 2316835.94 | 18.18 | G300E | 1543693.77 | 12.11
4123 | Story57 | B74 | 50 MPa RC Beam (47.5 cm x 25 cm) | Beam | 50MPa | Concrete Rectangular | 250 | 475 | 1187.5 | 4625 | 0.55 | 1343.65 | G300E | 2453851.56 | 19.25 | G300E | 1543693.77 | 12.11
4124 | Story57 | B75 | 50 MPa RC Beam (47.5 cm x 25 cm) | Beam | 50MPa | Concrete Rectangular | 250 | 475 | 1187.5 | 4625 | 0.55 | 1343.65 | G300E | 1776000 | 13.94 | G300E | 2035207.04 | 15.97
4125 | Story57 | B76 | 50 MPa RC Beam (47.5 cm x 25 cm) | Beam | 50MPa | Concrete Rectangular | 250 | 475 | 1187.5 | 4625 | 0.55 | 1343.65 | G300E | 2298352.94 | 18.03 | G300E | 2097100.01 | 16.45
4126 | Story57 | B77 | 50 MPa RC Beam (47.5 cm x 25 cm) | Beam | 50MPa | Concrete Rectangular | 250 | 475 | 1187.5 | 4625 | 0.55 | 1343.65 | G300E | 1998000 | 15.68 | G300E | 2155350.02 | 16.91
4127 | Story57 | B78 | 50 MPa RC Beam (47.5 cm x 25 cm) | Beam | 50MPa | Concrete Rectangular | 250 | 475 | 1187.5 | 4625 | 0.55 | 1343.65 | G300E | 2298352.94 | 18.03 | G300E | 2097100.01 | 16.45
4128 | Story57 | B79 | 50 MPa RC Beam (47.5 cm x 25 cm) | Beam | 50MPa | Concrete Rectangular | 250 | 475 | 1187.5 | 4625 | 0.55 | 1343.65 | G300E | 1998000 | 15.68 | G300E | 1543693.77 | 12.11
4129 | Story57 | B8 | 50 MPa RC Beam (47.5 cm x 25 cm) | Beam | 50MPa | Concrete Rectangular | 250 | 475 | 1187.5 | 4625 | 0.55 | 1343.65 | G300E | 1998000 | 15.68 | G300E | 1543693.77 | 12.11
4130 | Story57 | B80 | 50 MPa RC Beam (47.5 cm x 25 cm) | Beam | 50MPa | Concrete Rectangular | 250 | 475 | 1187.5 | 4625 | 0.55 | 1343.65 | G300E | 2298352.94 | 18.03 | G300E | 2097100.01 | 16.45
4131 | Story57 | B81 | 50 MPa RC Beam (47.5 cm x 25 cm) | Beam | 50MPa | Concrete Rectangular | 250 | 475 | 1187.5 | 4625 | 0.55 | 1343.65 | G300E | 1998000 | 15.68 | G300E | 2155350.02 | 16.91
4132 | Story57 | B82 | 50 MPa RC Beam (47.5 cm x 25 cm) | Beam | 50MPa | Concrete Rectangular | 250 | 475 | 1187.5 | 4625 | 0.55 | 1343.65 | G300E | 2193882.35 | 17.21 | G300E | 2097100.01 | 16.45
4133 | Story57 | B9 | 50 MPa RC Beam (47.5 cm x 25 cm) | Beam | 50MPa | Concrete Rectangular | 250 | 475 | 1187.5 | 4625 | 0.55 | 1343.65 | G300E | 2391125 | 18.76 | G300E | 2122578.93 | 16.65
4134 | Story58 | B1 | 50 MPa RC Beam (47.5 cm x 25 cm) | Beam | 50MPa | Concrete Rectangular | 250 | 475 | 1187.5 | 4625 | 0.55 | 1343.65 | G300E | 1887000 | 14.81 | G300E | 2155350.02 | 16.91
4135 | Story58 | B10 | 50 MPa RC Beam (47.5 cm x 25 cm) | Beam | 50MPa | Concrete Rectangular | 250 | 475 | 1187.5 | 4625 | 0.55 | 1343.65 | G300E | 2230066.18 | 17.5 | G300E | 2173733.47 | 17.06
4136 | Story58 | B11 | 50 MPa RC Beam (47.5 cm x 25 cm) | Beam | 50MPa | Concrete Rectangular | 250 | 475 | 1187.5 | 4625 | 0.55 | 1343.65 | G300E | 2441710.94 | 19.16 | G300E | 2461178.14 | 19.31
4137 | Story58 | B12 | 50 MPa RC Beam (47.5 cm x 25 cm) | Beam | 50MPa | Concrete Rectangular | 250 | 475 | 1187.5 | 4625 | 0.55 | 1343.65 | G300E | 2193882.35 | 17.21 | G300E | 2522008.83 | 19.79
4138 | Story58 | B13 | 50 MPa RC Beam (47.5 cm x 25 cm) | Beam | 50MPa | Concrete Rectangular | 250 | 475 | 1187.5 | 4625 | 0.55 | 1343.65 | G300E | 2307007.81 | 18.1 | G300E | 1543693.77 | 12.11
4139 | Story58 | B14 | 50 MPa RC Beam (47.5 cm x 25 cm) | Beam | 50MPa | Concrete Rectangular | 250 | 475 | 1187.5 | 4625 | 0.55 | 1343.65 | G300E | 1887000 | 14.81 | G300E | 2155350.02 | 16.91
4140 | Story58 | B15 | 50 MPa RC Beam (47.5 cm x 25 cm) | Beam | 50MPa | Concrete Rectangular | 250 | 475 | 1187.5 | 4625 | 0.55 | 1343.65 | G300E | 1887000 | 14.81 | G300E | 2155350.02 | 16.91
4141 | Story58 | B16 | 50 MPa RC Beam (47.5 cm x 25 cm) | Beam | 50MPa | Concrete Rectangular | 250 | 475 | 1187.5 | 4625 | 0.55 | 1343.65 | G300E | 1998000 | 15.68 | G300E | 2199287.52 | 17.26
4142 | Story58 | B17 | 50 MPa RC Beam (47.5 cm x 25 cm) | Beam | 50MPa | Concrete Rectangular | 250 | 475 | 1187.5 | 4625 | 0.55 | 1343.65 | G300E | 2288218.75 | 17.95 | G300E | 1696607.83 | 13.31
4143 | Story58 | B18 | 50 MPa RC Beam (47.5 cm x 25 cm) | Beam | 50MPa | Concrete Rectangular | 250 | 475 | 1187.5 | 4625 | 0.55 | 1343.65 | G300E | 1998000 | 15.68 | G300E | 1543693.77 | 12.11
4144 | Story58 | B19 | 50 MPa RC Beam (47.5 cm x 25 cm) | Beam | 50MPa | Concrete Rectangular | 250 | 475 | 1187.5 | 4625 | 0.55 | 1343.65 | G300E | 2019968.75 | 15.85 | G300E | 2155350.02 | 16.91
4145 | Story58 | B2 | 50 MPa RC Beam (47.5 cm x 25 cm) | Beam | 50MPa | Concrete Rectangular | 250 | 475 | 1187.5 | 4625 | 0.55 | 1343.65 | G300E | 1887000 | 14.81 | G300E | 2155350.02 | 16.91
4146 | Story58 | B20 | 50 MPa RC Beam (47.5 cm x 25 cm) | Beam | 50MPa | Concrete Rectangular | 250 | 475 | 1187.5 | 4625 | 0.55 | 1343.65 | G300E | 1989906.25 | 15.61 | G300E | 2767006.27 | 21.71
4147 | Story58 | B21 | 50 MPa RC Beam (47.5 cm x 25 cm) | Beam | 50MPa | Concrete Rectangular | 250 | 475 | 1187.5 | 4625 | 0.55 | 1343.65 | G300E | 2023437.5 | 15.88 | G300E | 2155350.02 | 16.91
4148 | Story58 | B22 | 50 MPa RC Beam (47.5 cm x 25 cm) | Beam | 50MPa | Concrete Rectangular | 250 | 475 | 1187.5 | 4800 | 0.57 | 1394.5 | G300E | 5789700 | 45.43 | G300E | 3286396.95 | 25.79
4149 | Story58 | B23 | 50 MPa RC Beam (47.5 cm x 25 cm) | Beam | 50MPa | Concrete Rectangular | 250 | 475 | 1187.5 | 4625 | 0.55 | 1343.65 | G300E | 2442000 | 19.16 | G300E | 2606815.63 | 20.45
4150 | Story58 | B24 | 50 MPa RC Beam (47.5 cm x 25 cm) | Beam | 50MPa | Concrete Rectangular | 250 | 475 | 1187.5 | 4800 | 0.57 | 1394.5 | G300E | 5789700 | 45.43 | G300E | 3286399.8 | 25.79
4151 | Story58 | B25 | 50 MPa RC Beam (47.5 cm x 25 cm) | Beam | 50MPa | Concrete Rectangular | 250 | 475 | 1187.5 | 4625 | 0.55 | 1343.65 | G300E | 2023148.44 | 15.87 | G300E | 2155350.02 | 16.91
4152 | Story58 | B26 | 50 MPa RC Beam (47.5 cm x 25 cm) | Beam | 50MPa | Concrete Rectangular | 250 | 475 | 1187.5 | 4625 | 0.55 | 1343.65 | G300E | 1990195.31 | 15.62 | G300E | 2767006.27 | 21.71
4153 | Story58 | B27 | 50 MPa RC Beam (47.5 cm x 25 cm) | Beam | 50MPa | Concrete Rectangular | 250 | 475 | 1187.5 | 4625 | 0.55 | 1343.65 | G300E | 2019968.75 | 15.85 | G300E | 2155350.02 | 16.91
4154 | Story58 | B28 | 50 MPa RC Beam (47.5 cm x 25 cm) | Beam | 50MPa | Concrete Rectangular | 250 | 475 | 1187.5 | 4625 | 0.55 | 1343.65 | G300E | 1998000 | 15.68 | G300E | 1543693.77 | 12.11
4155 | Story58 | B29 | 50 MPa RC Beam (47.5 cm x 25 cm) | Beam | 50MPa | Concrete Rectangular | 250 | 475 | 1187.5 | 4625 | 0.55 | 1343.65 | G300E | 2287640.62 | 17.95 | G300E | 1696607.83 | 13.31
4156 | Story58 | B3 | 50 MPa RC Beam (47.5 cm x 25 cm) | Beam | 50MPa | Concrete Rectangular | 250 | 475 | 1187.5 | 4625 | 0.55 | 1343.65 | G300E | 2307585.94 | 18.11 | G300E | 1543693.77 | 12.11
4157 | Story58 | B30 | 50 MPa RC Beam (47.5 cm x 25 cm) | Beam | 50MPa | Concrete Rectangular | 250 | 475 | 1187.5 | 4625 | 0.55 | 1343.65 | G300E | 1998000 | 15.68 | G300E | 2198131.27 | 17.25
4158 | Story58 | B31 | 50 MPa RC Beam (47.5 cm x 25 cm) | Beam | 50MPa | Concrete Rectangular | 250 | 475 | 1187.5 | 4625 | 0.55 | 1343.65 | G300E | 1998000 | 15.68 | G300E | 2767006.27 | 21.71
4159 | Story58 | B32 | 50 MPa RC Beam (47.5 cm x 25 cm) | Beam | 50MPa | Concrete Rectangular | 250 | 475 | 1187.5 | 4625 | 0.55 | 1343.65 | G300E | 2925312.5 | 22.95 | G300E | 321790.01 | 2.52
4160 | Story58 | B33 | 50 MPa RC Beam (47.5 cm x 25 cm) | Beam | 50MPa | Concrete Rectangular | 250 | 475 | 1187.5 | 4625 | 0.55 | 1343.65 | G300E | 1998000 | 15.68 | G300E | 1543693.77 | 12.11
4161 | Story58 | B34 | 50 MPa RC Beam (47.5 cm x 25 cm) | Beam | 50MPa | Concrete Rectangular | 250 | 475 | 1187.5 | 4625 | 0.55 | 1343.65 | G300E | 2256132.81 | 17.7 | G300E | 1012132.83 | 7.94
4162 | Story58 | B35 | 50 MPa RC Beam (47.5 cm x 25 cm) | Beam | 50MPa | Concrete Rectangular | 250 | 475 | 1187.5 | 4625 | 0.55 | 1343.65 | G300E | 2442000 | 19.16 | G300E | 2767006.27 | 21.71
4163 | Story58 | B36 | 50 MPa RC Beam (47.5 cm x 25 cm) | Beam | 50MPa | Concrete Rectangular | 250 | 475 | 1187.5 | 4800 | 0.57 | 1394.5 | G300E | 6496200 | 50.97 | G300E | 3314961.45 | 26.01
4164 | Story58 | B4 | 50 MPa RC Beam (47.5 cm x 25 cm) | Beam | 50MPa | Concrete Rectangular | 250 | 475 | 1187.5 | 4625 | 0.55 | 1343.65 | G300E | 2193882.35 | 17.21 | G300E | 2522008.83 | 19.79
4165 | Story58 | B40 | 50 MPa RC Beam (47.5 cm x 25 cm) | Beam | 50MPa | Concrete Rectangular | 250 | 475 | 1187.5 | 4625 | 0.55 | 1343.65 | G300E | 6253000 | 49.06 | G300E | 3193573.48 | 25.06
4166 | Story58 | B41 | 50 MPa RC Beam (47.5 cm x 25 cm) | Beam | 50MPa | Concrete Rectangular | 250 | 475 | 1187.5 | 4625 | 0.55 | 1343.65 | G300E | 2442000 | 19.16 | G300E | 2767006.27 | 21.71
4167 | Story58 | B42 | 50 MPa RC Beam (47.5 cm x 25 cm) | Beam | 50MPa | Concrete Rectangular | 250 | 475 | 1187.5 | 4625 | 0.55 | 1343.65 | G300E | 2256132.81 | 17.7 | G300E | 1012132.83 | 7.94
4168 | Story58 | B43 | 50 MPa RC Beam (47.5 cm x 25 cm) | Beam | 50MPa | Concrete Rectangular | 250 | 475 | 1187.5 | 4625 | 0.55 | 1343.65 | G300E | 1998000 | 15.68 | G300E | 932037.52 | 7.31
4169 | Story58 | B44 | 50 MPa RC Beam (47.5 cm x 25 cm) | Beam | 50MPa | Concrete Rectangular | 250 | 475 | 1187.5 | 4625 | 0.55 | 1343.65 | G300E | 2922710.94 | 22.93 | G300E | 321757.06 | 2.52
4170 | Story58 | B45 | 50 MPa RC Beam (47.5 cm x 25 cm) | Beam | 50MPa | Concrete Rectangular | 250 | 475 | 1187.5 | 4625 | 0.55 | 1343.65 | G300E | 1998000 | 15.68 | G300E | 2767006.27 | 21.71
4171 | Story58 | B46 | 50 MPa RC Beam (47.5 cm x 25 cm) | Beam | 50MPa | Concrete Rectangular | 250 | 475 | 1187.5 | 4625 | 0.55 | 1343.65 | G300E | 1998000 | 15.68 | G300E | 2199287.52 | 17.26
4172 | Story58 | B47 | 50 MPa RC Beam (47.5 cm x 25 cm) | Beam | 50MPa | Concrete Rectangular | 250 | 475 | 1187.5 | 4625 | 0.55 | 1343.65 | G300E | 2925023.44 | 22.95 | G300E | 321788.64 | 2.52
4173 | Story58 | B48 | 50 MPa RC Beam (47.5 cm x 25 cm) | Beam | 50MPa | Concrete Rectangular | 250 | 475 | 1187.5 | 4625 | 0.55 | 1343.65 | G300E | 1998000 | 15.68 | G300E | 1543693.77 | 12.11
4174 | Story58 | B49 | 50 MPa RC Beam (47.5 cm x 25 cm) | Beam | 50MPa | Concrete Rectangular | 250 | 475 | 1187.5 | 4625 | 0.55 | 1343.65 | G300E | 2256421.88 | 17.7 | G300E | 1012132.83 | 7.94
4175 | Story58 | B5 | 50 MPa RC Beam (47.5 cm x 25 cm) | Beam | 50MPa | Concrete Rectangular | 250 | 475 | 1187.5 | 4625 | 0.55 | 1343.65 | G300E | 2442867.19 | 19.17 | G300E | 2461178.14 | 19.31
4176 | Story58 | B50 | 50 MPa RC Beam (47.5 cm x 25 cm) | Beam | 50MPa | Concrete Rectangular | 250 | 475 | 1187.5 | 4625 | 0.55 | 1343.65 | G300E | 1989906.25 | 15.61 | G300E | 2767006.27 | 21.71
4177 | Story58 | B51 | 50 MPa RC Beam (47.5 cm x 25 cm) | Beam | 50MPa | Concrete Rectangular | 250 | 475 | 1187.5 | 4800 | 0.57 | 1394.5 | G300E | 6496200 | 50.97 | G300E | 3314940.08 | 26.01
4178 | Story58 | B52 | 50 MPa RC Beam (47.5 cm x 25 cm) | Beam | 50MPa | Concrete Rectangular | 250 | 475 | 1187.5 | 4625 | 0.55 | 1343.65 | G300E | 5575726.56 | 43.75 | G300E | 3166352.47 | 24.84
4179 | Story58 | B54 | 50 MPa RC Beam (47.5 cm x 25 cm) | Beam | 50MPa | Concrete Rectangular | 250 | 475 | 1187.5 | 4625 | 0.55 | 1343.65 | G300E | 5566765.62 | 43.68 | G300E | 3143150.43 | 24.66
4180 | Story58 | B55 | 50 MPa RC Beam (47.5 cm x 25 cm) | Beam | 50MPa | Concrete Rectangular | 250 | 475 | 1187.5 | 4625 | 0.55 | 1343.65 | G300E | 6230164.06 | 48.88 | G300E | 2552282.76 | 20.03
4181 | Story58 | B56 | 50 MPa RC Beam (47.5 cm x 25 cm) | Beam | 50MPa | Concrete Rectangular | 250 | 475 | 1187.5 | 4625 | 0.55 | 1343.65 | G300E | 1993953.12 | 15.65 | G300E | 2767006.27 | 21.71
4182 | Story58 | B57 | 50 MPa RC Beam (47.5 cm x 25 cm) | Beam | 50MPa | Concrete Rectangular | 250 | 475 | 1187.5 | 4625 | 0.55 | 1343.65 | G300E | 2257578.12 | 17.71 | G300E | 1012132.83 | 7.94
4183 | Story58 | B58 | 50 MPa RC Beam (47.5 cm x 25 cm) | Beam | 50MPa | Concrete Rectangular | 250 | 475 | 1187.5 | 4625 | 0.55 | 1343.65 | G300E | 1998000 | 15.68 | G300E | 1543693.77 | 12.11
4184 | Story58 | B59 | 50 MPa RC Beam (47.5 cm x 25 cm) | Beam | 50MPa | Concrete Rectangular | 250 | 475 | 1187.5 | 4625 | 0.55 | 1343.65 | G300E | 2922132.81 | 22.93 | G300E | 321757.06 | 2.52
4185 | Story58 | B6 | 50 MPa RC Beam (47.5 cm x 25 cm) | Beam | 50MPa | Concrete Rectangular | 250 | 475 | 1187.5 | 4625 | 0.55 | 1343.65 | G300E | 2021125 | 15.86 | G300E | 2173725.72 | 17.06
4186 | Story58 | B60 | 50 MPa RC Beam (47.5 cm x 25 cm) | Beam | 50MPa | Concrete Rectangular | 250 | 475 | 1187.5 | 4625 | 0.55 | 1343.65 | G300E | 1998000 | 15.68 | G300E | 2198131.27 | 17.25
4187 | Story58 | B61 | 50 MPa RC Beam (47.5 cm x 25 cm) | Beam | 50MPa | Concrete Rectangular | 250 | 475 | 1187.5 | 4625 | 0.55 | 1343.65 | G300E | 1887000 | 14.81 | G300E | 2155350.02 | 16.91
4188 | Story58 | B62 | 50 MPa RC Beam (47.5 cm x 25 cm) | Beam | 50MPa | Concrete Rectangular | 250 | 475 | 1187.5 | 4625 | 0.55 | 1343.65 | G300E | 2288218.75 | 17.95 | G300E | 1696607.83 | 13.31
4189 | Story58 | B63 | 50 MPa RC Beam (47.5 cm x 25 cm) | Beam | 50MPa | Concrete Rectangular | 250 | 475 | 1187.5 | 4625 | 0.55 | 1343.65 | G300E | 2307585.94 | 18.11 | G300E | 1543693.77 | 12.11
4190 | Story58 | B64 | 50 MPa RC Beam (47.5 cm x 25 cm) | Beam | 50MPa | Concrete Rectangular | 250 | 475 | 1187.5 | 4625 | 0.55 | 1343.65 | G300E | 2019968.75 | 15.85 | G300E | 2155350.02 | 16.91
4191 | Story58 | B65 | 50 MPa RC Beam (47.5 cm x 25 cm) | Beam | 50MPa | Concrete Rectangular | 250 | 475 | 1187.5 | 4625 | 0.55 | 1343.65 | G300E | 2442578.12 | 19.17 | G300E | 2461178.14 | 19.31
4192 | Story58 | B66 | 50 MPa RC Beam (47.5 cm x 25 cm) | Beam | 50MPa | Concrete Rectangular | 250 | 475 | 1187.5 | 4625 | 0.55 | 1343.65 | G300E | 2023437.5 | 15.88 | G300E | 2155350.02 | 16.91
4193 | Story58 | B67 | 50 MPa RC Beam (47.5 cm x 25 cm) | Beam | 50MPa | Concrete Rectangular | 250 | 475 | 1187.5 | 4625 | 0.55 | 1343.65 | G300E | 2181265.62 | 17.12 | G300E | 1430827.36 | 11.23
4194 | Story58 | B68 | 50 MPa RC Beam (47.5 cm x 25 cm) | Beam | 50MPa | Concrete Rectangular | 250 | 475 | 1187.5 | 4625 | 0.55 | 1343.65 | G300E | 2442000 | 19.16 | G300E | 2646863.29 | 20.77
4195 | Story58 | B69 | 50 MPa RC Beam (47.5 cm x 25 cm) | Beam | 50MPa | Concrete Rectangular | 250 | 475 | 1187.5 | 4625 | 0.55 | 1343.65 | G300E | 2180109.38 | 17.11 | G300E | 1430827.36 | 11.23
4196 | Story58 | B7 | 50 MPa RC Beam (47.5 cm x 25 cm) | Beam | 50MPa | Concrete Rectangular | 250 | 475 | 1187.5 | 4625 | 0.55 | 1343.65 | G300E | 2181843.75 | 17.12 | G300E | 1430827.36 | 11.23
4197 | Story58 | B70 | 50 MPa RC Beam (47.5 cm x 25 cm) | Beam | 50MPa | Concrete Rectangular | 250 | 475 | 1187.5 | 4625 | 0.55 | 1343.65 | G300E | 2028929.69 | 15.92 | G300E | 2155350.02 | 16.91
4198 | Story58 | B71 | 50 MPa RC Beam (47.5 cm x 25 cm) | Beam | 50MPa | Concrete Rectangular | 250 | 475 | 1187.5 | 4625 | 0.55 | 1343.65 | G300E | 2443734.38 | 19.17 | G300E | 2461178.14 | 19.31
4199 | Story58 | B72 | 50 MPa RC Beam (47.5 cm x 25 cm) | Beam | 50MPa | Concrete Rectangular | 250 | 475 | 1187.5 | 4625 | 0.55 | 1343.65 | G300E | 2019390.62 | 15.84 | G300E | 2155350.02 | 16.91
4200 | Story58 | B73 | 50 MPa RC Beam (47.5 cm x 25 cm) | Beam | 50MPa | Concrete Rectangular | 250 | 475 | 1187.5 | 4625 | 0.55 | 1343.65 | G300E | 2307585.94 | 18.11 | G300E | 1543693.77 | 12.11
4201 | Story58 | B74 | 50 MPa RC Beam (47.5 cm x 25 cm) | Beam | 50MPa | Concrete Rectangular | 250 | 475 | 1187.5 | 4625 | 0.55 | 1343.65 | G300E | 2287640.62 | 17.95 | G300E | 1696607.83 | 13.31
4202 | Story58 | B75 | 50 MPa RC Beam (47.5 cm x 25 cm) | Beam | 50MPa | Concrete Rectangular | 250 | 475 | 1187.5 | 4625 | 0.55 | 1343.65 | G300E | 1887000 | 14.81 | G300E | 2155350.02 | 16.91
4203 | Story58 | B76 | 50 MPa RC Beam (47.5 cm x 25 cm) | Beam | 50MPa | Concrete Rectangular | 250 | 475 | 1187.5 | 4625 | 0.55 | 1343.65 | G300E | 1887000 | 14.81 | G300E | 2155350.02 | 16.91
4204 | Story58 | B77 | 50 MPa RC Beam (47.5 cm x 25 cm) | Beam | 50MPa | Concrete Rectangular | 250 | 475 | 1187.5 | 4625 | 0.55 | 1343.65 | G300E | 2193882.35 | 17.21 | G300E | 2522008.83 | 19.79
4205 | Story58 | B78 | 50 MPa RC Beam (47.5 cm x 25 cm) | Beam | 50MPa | Concrete Rectangular | 250 | 475 | 1187.5 | 4625 | 0.55 | 1343.65 | G300E | 2021125 | 15.86 | G300E | 2173721.84 | 17.06
4206 | Story58 | B79 | 50 MPa RC Beam (47.5 cm x 25 cm) | Beam | 50MPa | Concrete Rectangular | 250 | 475 | 1187.5 | 4625 | 0.55 | 1343.65 | G300E | 1998000 | 15.68 | G300E | 1543693.77 | 12.11
4207 | Story58 | B8 | 50 MPa RC Beam (47.5 cm x 25 cm) | Beam | 50MPa | Concrete Rectangular | 250 | 475 | 1187.5 | 4625 | 0.55 | 1343.65 | G300E | 1998000 | 15.68 | G300E | 1543693.77 | 12.11
4208 | Story58 | B80 | 50 MPa RC Beam (47.5 cm x 25 cm) | Beam | 50MPa | Concrete Rectangular | 250 | 475 | 1187.5 | 4625 | 0.55 | 1343.65 | G300E | 2230066.18 | 17.5 | G300E | 2173725.72 | 17.06
4209 | Story58 | B81 | 50 MPa RC Beam (47.5 cm x 25 cm) | Beam | 50MPa | Concrete Rectangular | 250 | 475 | 1187.5 | 4625 | 0.55 | 1343.65 | G300E | 2193882.35 | 17.21 | G300E | 2522008.83 | 19.79
4210 | Story58 | B82 | 50 MPa RC Beam (47.5 cm x 25 cm) | Beam | 50MPa | Concrete Rectangular | 250 | 475 | 1187.5 | 4625 | 0.55 | 1343.65 | G300E | 1887000 | 14.81 | G300E | 2155350.02 | 16.91
4211 | Story58 | B9 | 50 MPa RC Beam (47.5 cm x 25 cm) | Beam | 50MPa | Concrete Rectangular | 250 | 475 | 1187.5 | 4625 | 0.55 | 1343.65 | G300E | 2181554.69 | 17.12 | G300E | 1430827.36 | 11.23
4212 | Story59 | B1 | 50 MPa RC Beam (47.5 cm x 25 cm) | Beam | 50MPa | Concrete Rectangular | 250 | 475 | 1187.5 | 4625 | 0.55 | 1343.65 | G300E | 1887000 | 14.81 | G300E | 2115302.36 | 16.6
4213 | Story59 | B10 | 50 MPa RC Beam (47.5 cm x 25 cm) | Beam | 50MPa | Concrete Rectangular | 250 | 475 | 1187.5 | 4625 | 0.55 | 1343.65 | G300E | 2193882.35 | 17.21 | G300E | 2354094.87 | 18.47
4214 | Story59 | B11 | 50 MPa RC Beam (47.5 cm x 25 cm) | Beam | 50MPa | Concrete Rectangular | 250 | 475 | 1187.5 | 4625 | 0.55 | 1343.65 | G300E | 2460210.94 | 19.3 | G300E | 2614092.2 | 20.51
4215 | Story59 | B12 | 50 MPa RC Beam (47.5 cm x 25 cm) | Beam | 50MPa | Concrete Rectangular | 250 | 475 | 1187.5 | 4625 | 0.55 | 1343.65 | G300E | 2611764.71 | 20.49 | G300E | 2522008.83 | 19.79
4216 | Story59 | B13 | 50 MPa RC Beam (47.5 cm x 25 cm) | Beam | 50MPa | Concrete Rectangular | 250 | 475 | 1187.5 | 4625 | 0.55 | 1343.65 | G300E | 2205835.94 | 17.31 | G300E | 1543693.77 | 12.11
4217 | Story59 | B14 | 50 MPa RC Beam (47.5 cm x 25 cm) | Beam | 50MPa | Concrete Rectangular | 250 | 475 | 1187.5 | 4625 | 0.55 | 1343.65 | G300E | 1887000 | 14.81 | G300E | 2155350.02 | 16.91
4218 | Story59 | B15 | 50 MPa RC Beam (47.5 cm x 25 cm) | Beam | 50MPa | Concrete Rectangular | 250 | 475 | 1187.5 | 4625 | 0.55 | 1343.65 | G300E | 1887000 | 14.81 | G300E | 2115302.36 | 16.6
4219 | Story59 | B16 | 50 MPa RC Beam (47.5 cm x 25 cm) | Beam | 50MPa | Concrete Rectangular | 250 | 475 | 1187.5 | 4625 | 0.55 | 1343.65 | G300E | 1998000 | 15.68 | G300E | 2194662.52 | 17.22
4220 | Story59 | B17 | 50 MPa RC Beam (47.5 cm x 25 cm) | Beam | 50MPa | Concrete Rectangular | 250 | 475 | 1187.5 | 4625 | 0.55 | 1343.65 | G300E | 2302382.81 | 18.07 | G300E | 1696607.83 | 13.31
4221 | Story59 | B18 | 50 MPa RC Beam (47.5 cm x 25 cm) | Beam | 50MPa | Concrete Rectangular | 250 | 475 | 1187.5 | 4625 | 0.55 | 1343.65 | G300E | 1998000 | 15.68 | G300E | 1543693.77 | 12.11
4222 | Story59 | B19 | 50 MPa RC Beam (47.5 cm x 25 cm) | Beam | 50MPa | Concrete Rectangular | 250 | 475 | 1187.5 | 4625 | 0.55 | 1343.65 | G300E | 2020546.88 | 15.85 | G300E | 2155350.02 | 16.91
4223 | Story59 | B2 | 50 MPa RC Beam (47.5 cm x 25 cm) | Beam | 50MPa | Concrete Rectangular | 250 | 475 | 1187.5 | 4625 | 0.55 | 1343.65 | G300E | 1887000 | 14.81 | G300E | 2155350.02 | 16.91
4224 | Story59 | B20 | 50 MPa RC Beam (47.5 cm x 25 cm) | Beam | 50MPa | Concrete Rectangular | 250 | 475 | 1187.5 | 4625 | 0.55 | 1343.65 | G300E | 1993953.12 | 15.65 | G300E | 2767006.27 | 21.71
4225 | Story59 | B21 | 50 MPa RC Beam (47.5 cm x 25 cm) | Beam | 50MPa | Concrete Rectangular | 250 | 475 | 1187.5 | 4625 | 0.55 | 1343.65 | G300E | 2032109.38 | 15.94 | G300E | 2155350.02 | 16.91
4226 | Story59 | B22 | 50 MPa RC Beam (47.5 cm x 25 cm) | Beam | 50MPa | Concrete Rectangular | 250 | 475 | 1187.5 | 4800 | 0.57 | 1394.5 | G300E | 5891700 | 46.23 | G300E | 3345214.88 | 26.25
4227 | Story59 | B23 | 50 MPa RC Beam (47.5 cm x 25 cm) | Beam | 50MPa | Concrete Rectangular | 250 | 475 | 1187.5 | 4625 | 0.55 | 1343.65 | G300E | 2442000 | 19.16 | G300E | 2606815.63 | 20.45
4228 | Story59 | B24 | 50 MPa RC Beam (47.5 cm x 25 cm) | Beam | 50MPa | Concrete Rectangular | 250 | 475 | 1187.5 | 4800 | 0.57 | 1394.5 | G300E | 5891700 | 46.23 | G300E | 3345217.72 | 26.25
4229 | Story59 | B25 | 50 MPa RC Beam (47.5 cm x 25 cm) | Beam | 50MPa | Concrete Rectangular | 250 | 475 | 1187.5 | 4625 | 0.55 | 1343.65 | G300E | 2031820.31 | 15.94 | G300E | 2155350.02 | 16.91
4230 | Story59 | B26 | 50 MPa RC Beam (47.5 cm x 25 cm) | Beam | 50MPa | Concrete Rectangular | 250 | 475 | 1187.5 | 4625 | 0.55 | 1343.65 | G300E | 1994242.19 | 15.65 | G300E | 2767006.27 | 21.71
4231 | Story59 | B27 | 50 MPa RC Beam (47.5 cm x 25 cm) | Beam | 50MPa | Concrete Rectangular | 250 | 475 | 1187.5 | 4625 | 0.55 | 1343.65 | G300E | 2020546.88 | 15.85 | G300E | 2155350.02 | 16.91
4232 | Story59 | B28 | 50 MPa RC Beam (47.5 cm x 25 cm) | Beam | 50MPa | Concrete Rectangular | 250 | 475 | 1187.5 | 4625 | 0.55 | 1343.65 | G300E | 1998000 | 15.68 | G300E | 1543693.77 | 12.11
4233 | Story59 | B29 | 50 MPa RC Beam (47.5 cm x 25 cm) | Beam | 50MPa | Concrete Rectangular | 250 | 475 | 1187.5 | 4625 | 0.55 | 1343.65 | G300E | 2301804.69 | 18.06 | G300E | 1696607.83 | 13.31
4234 | Story59 | B3 | 50 MPa RC Beam (47.5 cm x 25 cm) | Beam | 50MPa | Concrete Rectangular | 250 | 475 | 1187.5 | 4625 | 0.55 | 1343.65 | G300E | 2206125 | 17.31 | G300E | 1543693.77 | 12.11
4235 | Story59 | B30 | 50 MPa RC Beam (47.5 cm x 25 cm) | Beam | 50MPa | Concrete Rectangular | 250 | 475 | 1187.5 | 4625 | 0.55 | 1343.65 | G300E | 1998000 | 15.68 | G300E | 2194662.52 | 17.22
4236 | Story59 | B31 | 50 MPa RC Beam (47.5 cm x 25 cm) | Beam | 50MPa | Concrete Rectangular | 250 | 475 | 1187.5 | 4625 | 0.55 | 1343.65 | G300E | 1998000 | 15.68 | G300E | 2767006.27 | 21.71
4237 | Story59 | B32 | 50 MPa RC Beam (47.5 cm x 25 cm) | Beam | 50MPa | Concrete Rectangular | 250 | 475 | 1187.5 | 4625 | 0.55 | 1343.65 | G300E | 2968093.75 | 23.29 | G300E | 362126.01 | 2.84
4238 | Story59 | B33 | 50 MPa RC Beam (47.5 cm x 25 cm) | Beam | 50MPa | Concrete Rectangular | 250 | 475 | 1187.5 | 4625 | 0.55 | 1343.65 | G300E | 1998000 | 15.68 | G300E | 1543693.77 | 12.11
4239 | Story59 | B34 | 50 MPa RC Beam (47.5 cm x 25 cm) | Beam | 50MPa | Concrete Rectangular | 250 | 475 | 1187.5 | 4625 | 0.55 | 1343.65 | G300E | 2280125 | 17.89 | G300E | 1012132.83 | 7.94
4240 | Story59 | B35 | 50 MPa RC Beam (47.5 cm x 25 cm) | Beam | 50MPa | Concrete Rectangular | 250 | 475 | 1187.5 | 4625 | 0.55 | 1343.65 | G300E | 2442000 | 19.16 | G300E | 2773943.77 | 21.77
4241 | Story59 | B36 | 50 MPa RC Beam (47.5 cm x 25 cm) | Beam | 50MPa | Concrete Rectangular | 250 | 475 | 1187.5 | 4800 | 0.57 | 1394.5 | G300E | 6636300 | 52.07 | G300E | 3325717.35 | 26.09
4242 | Story59 | B4 | 50 MPa RC Beam (47.5 cm x 25 cm) | Beam | 50MPa | Concrete Rectangular | 250 | 475 | 1187.5 | 4625 | 0.55 | 1343.65 | G300E | 2507294.12 | 19.67 | G300E | 2522008.83 | 19.79
4243 | Story59 | B40 | 50 MPa RC Beam (47.5 cm x 25 cm) | Beam | 50MPa | Concrete Rectangular | 250 | 475 | 1187.5 | 4625 | 0.55 | 1343.65 | G300E | 6387125 | 50.12 | G300E | 3205090.75 | 25.15
4244 | Story59 | B41 | 50 MPa RC Beam (47.5 cm x 25 cm) | Beam | 50MPa | Concrete Rectangular | 250 | 475 | 1187.5 | 4625 | 0.55 | 1343.65 | G300E | 2442000 | 19.16 | G300E | 2773943.77 | 21.77
4245 | Story59 | B42 | 50 MPa RC Beam (47.5 cm x 25 cm) | Beam | 50MPa | Concrete Rectangular | 250 | 475 | 1187.5 | 4625 | 0.55 | 1343.65 | G300E | 2279546.88 | 17.89 | G300E | 1012132.83 | 7.94
4246 | Story59 | B43 | 50 MPa RC Beam (47.5 cm x 25 cm) | Beam | 50MPa | Concrete Rectangular | 250 | 475 | 1187.5 | 4625 | 0.55 | 1343.65 | G300E | 1998000 | 15.68 | G300E | 1543693.77 | 12.11
4247 | Story59 | B44 | 50 MPa RC Beam (47.5 cm x 25 cm) | Beam | 50MPa | Concrete Rectangular | 250 | 475 | 1187.5 | 4625 | 0.55 | 1343.65 | G300E | 2965203.12 | 23.27 | G300E | 362094.43 | 2.84
4248 | Story59 | B45 | 50 MPa RC Beam (47.5 cm x 25 cm) | Beam | 50MPa | Concrete Rectangular | 250 | 475 | 1187.5 | 4625 | 0.55 | 1343.65 | G300E | 1998000 | 15.68 | G300E | 2767006.27 | 21.71
4249 | Story59 | B46 | 50 MPa RC Beam (47.5 cm x 25 cm) | Beam | 50MPa | Concrete Rectangular | 250 | 475 | 1187.5 | 4625 | 0.55 | 1343.65 | G300E | 1998000 | 15.68 | G300E | 2194662.52 | 17.22
4250 | Story59 | B47 | 50 MPa RC Beam (47.5 cm x 25 cm) | Beam | 50MPa | Concrete Rectangular | 250 | 475 | 1187.5 | 4625 | 0.55 | 1343.65 | G300E | 2968093.75 | 23.29 | G300E | 362124.64 | 2.84
4251 | Story59 | B48 | 50 MPa RC Beam (47.5 cm x 25 cm) | Beam | 50MPa | Concrete Rectangular | 250 | 475 | 1187.5 | 4625 | 0.55 | 1343.65 | G300E | 1998000 | 15.68 | G300E | 1543693.77 | 12.11
4252 | Story59 | B49 | 50 MPa RC Beam (47.5 cm x 25 cm) | Beam | 50MPa | Concrete Rectangular | 250 | 475 | 1187.5 | 4625 | 0.55 | 1343.65 | G300E | 2280125 | 17.89 | G300E | 1012132.83 | 7.94
4253 | Story59 | B5 | 50 MPa RC Beam (47.5 cm x 25 cm) | Beam | 50MPa | Concrete Rectangular | 250 | 475 | 1187.5 | 4625 | 0.55 | 1343.65 | G300E | 2460789.06 | 19.31 | G300E | 2614092.2 | 20.51
4254 | Story59 | B50 | 50 MPa RC Beam (47.5 cm x 25 cm) | Beam | 50MPa | Concrete Rectangular | 250 | 475 | 1187.5 | 4625 | 0.55 | 1343.65 | G300E | 1993664.06 | 15.64 | G300E | 2767006.27 | 21.71
4255 | Story59 | B51 | 50 MPa RC Beam (47.5 cm x 25 cm) | Beam | 50MPa | Concrete Rectangular | 250 | 475 | 1187.5 | 4800 | 0.57 | 1394.5 | G300E | 6636000 | 52.07 | G300E | 3325698.82 | 26.09
4256 | Story59 | B52 | 50 MPa RC Beam (47.5 cm x 25 cm) | Beam | 50MPa | Concrete Rectangular | 250 | 475 | 1187.5 | 4625 | 0.55 | 1343.65 | G300E | 5674007.81 | 44.52 | G300E | 3224178.12 | 25.3
4257 | Story59 | B54 | 50 MPa RC Beam (47.5 cm x 25 cm) | Beam | 50MPa | Concrete Rectangular | 250 | 475 | 1187.5 | 4625 | 0.55 | 1343.65 | G300E | 5664757.81 | 44.45 | G300E | 3198229.85 | 25.09
4258 | Story59 | B55 | 50 MPa RC Beam (47.5 cm x 25 cm) | Beam | 50MPa | Concrete Rectangular | 250 | 475 | 1187.5 | 4625 | 0.55 | 1343.65 | G300E | 6363710.94 | 49.93 | G300E | 2569231.29 | 20.16
4259 | Story59 | B56 | 50 MPa RC Beam (47.5 cm x 25 cm) | Beam | 50MPa | Concrete Rectangular | 250 | 475 | 1187.5 | 4625 | 0.55 | 1343.65 | G300E | 1997710.94 | 15.67 | G300E | 2767006.27 | 21.71
4260 | Story59 | B57 | 50 MPa RC Beam (47.5 cm x 25 cm) | Beam | 50MPa | Concrete Rectangular | 250 | 475 | 1187.5 | 4625 | 0.55 | 1343.65 | G300E | 2281859.38 | 17.9 | G300E | 1012132.83 | 7.94
4261 | Story59 | B58 | 50 MPa RC Beam (47.5 cm x 25 cm) | Beam | 50MPa | Concrete Rectangular | 250 | 475 | 1187.5 | 4625 | 0.55 | 1343.65 | G300E | 1998000 | 15.68 | G300E | 1543693.77 | 12.11
4262 | Story59 | B59 | 50 MPa RC Beam (47.5 cm x 25 cm) | Beam | 50MPa | Concrete Rectangular | 250 | 475 | 1187.5 | 4625 | 0.55 | 1343.65 | G300E | 2964625 | 23.26 | G300E | 362093.06 | 2.84
4263 | Story59 | B6 | 50 MPa RC Beam (47.5 cm x 25 cm) | Beam | 50MPa | Concrete Rectangular | 250 | 475 | 1187.5 | 4625 | 0.55 | 1343.65 | G300E | 2089411.76 | 16.39 | G300E | 2354094.87 | 18.47
4264 | Story59 | B60 | 50 MPa RC Beam (47.5 cm x 25 cm) | Beam | 50MPa | Concrete Rectangular | 250 | 475 | 1187.5 | 4625 | 0.55 | 1343.65 | G300E | 1998000 | 15.68 | G300E | 2194662.52 | 17.22
4265 | Story59 | B61 | 50 MPa RC Beam (47.5 cm x 25 cm) | Beam | 50MPa | Concrete Rectangular | 250 | 475 | 1187.5 | 4625 | 0.55 | 1343.65 | G300E | 1887000 | 14.81 | G300E | 2115302.36 | 16.6
4266 | Story59 | B62 | 50 MPa RC Beam (47.5 cm x 25 cm) | Beam | 50MPa | Concrete Rectangular | 250 | 475 | 1187.5 | 4625 | 0.55 | 1343.65 | G300E | 2302382.81 | 18.07 | G300E | 1696607.83 | 13.31
4267 | Story59 | B63 | 50 MPa RC Beam (47.5 cm x 25 cm) | Beam | 50MPa | Concrete Rectangular | 250 | 475 | 1187.5 | 4625 | 0.55 | 1343.65 | G300E | 2206125 | 17.31 | G300E | 1543693.77 | 12.11
4268 | Story59 | B64 | 50 MPa RC Beam (47.5 cm x 25 cm) | Beam | 50MPa | Concrete Rectangular | 250 | 475 | 1187.5 | 4625 | 0.55 | 1343.65 | G300E | 2020835.94 | 15.86 | G300E | 2155350.02 | 16.91
4269 | Story59 | B65 | 50 MPa RC Beam (47.5 cm x 25 cm) | Beam | 50MPa | Concrete Rectangular | 250 | 475 | 1187.5 | 4625 | 0.55 | 1343.65 | G300E | 2460500 | 19.31 | G300E | 2614092.2 | 20.51
4270 | Story59 | B66 | 50 MPa RC Beam (47.5 cm x 25 cm) | Beam | 50MPa | Concrete Rectangular | 250 | 475 | 1187.5 | 4625 | 0.55 | 1343.65 | G300E | 2032109.38 | 15.94 | G300E | 2155350.02 | 16.91
4271 | Story59 | B67 | 50 MPa RC Beam (47.5 cm x 25 cm) | Beam | 50MPa | Concrete Rectangular | 250 | 475 | 1187.5 | 4625 | 0.55 | 1343.65 | G300E | 2189648.44 | 17.18 | G300E | 1430827.36 | 11.23
4272 | Story59 | B68 | 50 MPa RC Beam (47.5 cm x 25 cm) | Beam | 50MPa | Concrete Rectangular | 250 | 475 | 1187.5 | 4625 | 0.55 | 1343.65 | G300E | 2442000 | 19.16 | G300E | 2606815.63 | 20.45
4273 | Story59 | B69 | 50 MPa RC Beam (47.5 cm x 25 cm) | Beam | 50MPa | Concrete Rectangular | 250 | 475 | 1187.5 | 4625 | 0.55 | 1343.65 | G300E | 2188203.12 | 17.17 | G300E | 1430827.36 | 11.23
4274 | Story59 | B7 | 50 MPa RC Beam (47.5 cm x 25 cm) | Beam | 50MPa | Concrete Rectangular | 250 | 475 | 1187.5 | 4625 | 0.55 | 1343.65 | G300E | 2190226.56 | 17.19 | G300E | 1430827.36 | 11.23
4275 | Story59 | B70 | 50 MPa RC Beam (47.5 cm x 25 cm) | Beam | 50MPa | Concrete Rectangular | 250 | 475 | 1187.5 | 4625 | 0.55 | 1343.65 | G300E | 2037312.5 | 15.99 | G300E | 2155350.02 | 16.91
4276 | Story59 | B71 | 50 MPa RC Beam (47.5 cm x 25 cm) | Beam | 50MPa | Concrete Rectangular | 250 | 475 | 1187.5 | 4625 | 0.55 | 1343.65 | G300E | 2461945.31 | 19.32 | G300E | 2461178.14 | 19.31
4277 | Story59 | B72 | 50 MPa RC Beam (47.5 cm x 25 cm) | Beam | 50MPa | Concrete Rectangular | 250 | 475 | 1187.5 | 4625 | 0.55 | 1343.65 | G300E | 2019968.75 | 15.85 | G300E | 2155350.02 | 16.91
4278 | Story59 | B73 | 50 MPa RC Beam (47.5 cm x 25 cm) | Beam | 50MPa | Concrete Rectangular | 250 | 475 | 1187.5 | 4625 | 0.55 | 1343.65 | G300E | 2206125 | 17.31 | G300E | 1543693.77 | 12.11
4279 | Story59 | B74 | 50 MPa RC Beam (47.5 cm x 25 cm) | Beam | 50MPa | Concrete Rectangular | 250 | 475 | 1187.5 | 4625 | 0.55 | 1343.65 | G300E | 2301226.56 | 18.06 | G300E | 1696607.83 | 13.31
4280 | Story59 | B75 | 50 MPa RC Beam (47.5 cm x 25 cm) | Beam | 50MPa | Concrete Rectangular | 250 | 475 | 1187.5 | 4625 | 0.55 | 1343.65 | G300E | 1887000 | 14.81 | G300E | 2115302.36 | 16.6
4281 | Story59 | B76 | 50 MPa RC Beam (47.5 cm x 25 cm) | Beam | 50MPa | Concrete Rectangular | 250 | 475 | 1187.5 | 4625 | 0.55 | 1343.65 | G300E | 1887000 | 14.81 | G300E | 2155350.02 | 16.91
4282 | Story59 | B77 | 50 MPa RC Beam (47.5 cm x 25 cm) | Beam | 50MPa | Concrete Rectangular | 250 | 475 | 1187.5 | 4625 | 0.55 | 1343.65 | G300E | 2507294.12 | 19.67 | G300E | 2522008.83 | 19.79
4283 | Story59 | B78 | 50 MPa RC Beam (47.5 cm x 25 cm) | Beam | 50MPa | Concrete Rectangular | 250 | 475 | 1187.5 | 4625 | 0.55 | 1343.65 | G300E | 2089411.76 | 16.39 | G300E | 2354094.87 | 18.47
4284 | Story59 | B79 | 50 MPa RC Beam (47.5 cm x 25 cm) | Beam | 50MPa | Concrete Rectangular | 250 | 475 | 1187.5 | 4625 | 0.55 | 1343.65 | G300E | 1998000 | 15.68 | G300E | 1543693.77 | 12.11
4285 | Story59 | B8 | 50 MPa RC Beam (47.5 cm x 25 cm) | Beam | 50MPa | Concrete Rectangular | 250 | 475 | 1187.5 | 4625 | 0.55 | 1343.65 | G300E | 1998000 | 15.68 | G300E | 1543693.77 | 12.11
4286 | Story59 | B80 | 50 MPa RC Beam (47.5 cm x 25 cm) | Beam | 50MPa | Concrete Rectangular | 250 | 475 | 1187.5 | 4625 | 0.55 | 1343.65 | G300E | 2193882.35 | 17.21 | G300E | 2354094.87 | 18.47
4287 | Story59 | B81 | 50 MPa RC Beam (47.5 cm x 25 cm) | Beam | 50MPa | Concrete Rectangular | 250 | 475 | 1187.5 | 4625 | 0.55 | 1343.65 | G300E | 2611764.71 | 20.49 | G300E | 2522008.83 | 19.79
4288 | Story59 | B82 | 50 MPa RC Beam (47.5 cm x 25 cm) | Beam | 50MPa | Concrete Rectangular | 250 | 475 | 1187.5 | 4625 | 0.55 | 1343.65 | G300E | 1887000 | 14.81 | G300E | 2155350.02 | 16.91
4289 | Story59 | B9 | 50 MPa RC Beam (47.5 cm x 25 cm) | Beam | 50MPa | Concrete Rectangular | 250 | 475 | 1187.5 | 4625 | 0.55 | 1343.65 | G300E | 2189937.5 | 17.18 | G300E | 1430827.36 | 11.23
4290 | Story6 | B1 | 50 MPa RC Beam (25 cm x 25 cm) | Beam | 50MPa | Concrete Rectangular | 250 | 250 | 625 | 4462.5 | 0.28 | 682.34 | G300E | 1439793.75 | 11.3 | G300E | 636862.5 | 5
4291 | Story6 | B10 | 50 MPa RC Beam (25 cm x 25 cm) | Beam | 50MPa | Concrete Rectangular | 250 | 250 | 625 | 4462.5 | 0.28 | 682.34 | G300E | 1331418.75 | 10.45 | G300E | 636862.5 | 5
4292 | Story6 | B11 | 50 MPa RC Beam (25 cm x 25 cm) | Beam | 50MPa | Concrete Rectangular | 250 | 250 | 625 | 4462.5 | 0.28 | 682.34 | G300E | 1979437.5 | 15.53 | G300E | 46484.91 | 0.36
4293 | Story6 | B12 | 50 MPa RC Beam (25 cm x 25 cm) | Beam | 50MPa | Concrete Rectangular | 250 | 250 | 625 | 4462.5 | 0.28 | 682.34 | G300E | 1318350 | 10.34 | G300E | 636862.5 | 5
4294 | Story6 | B13 | 50 MPa RC Beam (25 cm x 25 cm) | Beam | 50MPa | Concrete Rectangular | 250 | 250 | 625 | 4462.5 | 0.28 | 682.34 | G300E | 1968600 | 15.45 | G300E | 46484.91 | 0.36
4295 | Story6 | B14 | 50 MPa RC Beam (25 cm x 25 cm) | Beam | 50MPa | Concrete Rectangular | 250 | 250 | 625 | 4462.5 | 0.28 | 682.34 | G300E | 1440750 | 11.3 | G300E | 636862.5 | 5
4296 | Story6 | B15 | 50 MPa RC Beam (25 cm x 25 cm) | Beam | 50MPa | Concrete Rectangular | 250 | 250 | 625 | 4462.5 | 0.28 | 682.34 | G300E | 1440112.5 | 11.3 | G300E | 636862.5 | 5
4297 | Story6 | B16 | 50 MPa RC Beam (25 cm x 25 cm) | Beam | 50MPa | Concrete Rectangular | 250 | 250 | 625 | 4462.5 | 0.28 | 682.34 | G300E | 1317712.5 | 10.34 | G300E | 636862.5 | 5
4298 | Story6 | B17 | 50 MPa RC Beam (25 cm x 25 cm) | Beam | 50MPa | Concrete Rectangular | 250 | 250 | 625 | 4462.5 | 0.28 | 682.34 | G300E | 1972106.25 | 15.47 | G300E | 46484.91 | 0.36
4299 | Story6 | B18 | 50 MPa RC Beam (25 cm x 25 cm) | Beam | 50MPa | Concrete Rectangular | 250 | 250 | 625 | 4462.5 | 0.28 | 682.34 | G300E | 1837912.5 | 14.42 | G300E | 23242.45 | 0.18
4300 | Story6 | B19 | 50 MPa RC Beam (25 cm x 25 cm) | Beam | 50MPa | Concrete Rectangular | 250 | 250 | 625 | 4462.5 | 0.28 | 682.34 | G300E | 1853850 | 14.55 | G300E | 46484.91 | 0.36
4301 | Story6 | B2 | 50 MPa RC Beam (25 cm x 25 cm) | Beam | 50MPa | Concrete Rectangular | 250 | 250 | 625 | 4462.5 | 0.28 | 682.34 | G300E | 1440750 | 11.3 | G300E | 636862.5 | 5
4302 | Story6 | B20 | 50 MPa RC Beam (25 cm x 25 cm) | Beam | 50MPa | Concrete Rectangular | 250 | 250 | 625 | 4462.5 | 0.28 | 682.34 | G300E | 1859906.25 | 14.59 | G300E | 46484.91 | 0.36
4303 | Story6 | B21 | 50 MPa RC Beam (25 cm x 25 cm) | Beam | 50MPa | Concrete Rectangular | 250 | 250 | 625 | 4462.5 | 0.28 | 682.34 | G300E | 1834087.5 | 14.39 | G300E | 23242.45 | 0.18
4304 | Story6 | B22 | 50 MPa RC Beam (25 cm x 25 cm) | Beam | 50MPa | Concrete Rectangular | 250 | 250 | 625 | 4800 | 0.3 | 733.94 | G300E | 2229440 | 17.49 | G300E | 639360 | 5.02
4305 | Story6 | B23 | 50 MPa RC Beam (25 cm x 25 cm) | Beam | 50MPa | Concrete Rectangular | 250 | 250 | 625 | 4462.5 | 0.28 | 682.34 | G300E | 1680131.25 | 13.18 | G300E | 0 | 0
4306 | Story6 | B24 | 50 MPa RC Beam (25 cm x 25 cm) | Beam | 50MPa | Concrete Rectangular | 250 | 250 | 625 | 4800 | 0.3 | 733.94 | G300E | 2154880 | 16.91 | G300E | 639360 | 5.02
4307 | Story6 | B25 | 50 MPa RC Beam (25 cm x 25 cm) | Beam | 50MPa | Concrete Rectangular | 250 | 250 | 625 | 4462.5 | 0.28 | 682.34 | G300E | 1834406.25 | 14.39 | G300E | 23242.45 | 0.18
4308 | Story6 | B26 | 50 MPa RC Beam (25 cm x 25 cm) | Beam | 50MPa | Concrete Rectangular | 250 | 250 | 625 | 4462.5 | 0.28 | 682.34 | G300E | 1859906.25 | 14.59 | G300E | 46484.91 | 0.36
4309 | Story6 | B27 | 50 MPa RC Beam (25 cm x 25 cm) | Beam | 50MPa | Concrete Rectangular | 250 | 250 | 625 | 4462.5 | 0.28 | 682.34 | G300E | 1853212.5 | 14.54 | G300E | 46484.91 | 0.36
4310 | Story6 | B28 | 50 MPa RC Beam (25 cm x 25 cm) | Beam | 50MPa | Concrete Rectangular | 250 | 250 | 625 | 4462.5 | 0.28 | 682.34 | G300E | 1838231.25 | 14.42 | G300E | 23242.45 | 0.18
4311 | Story6 | B29 | 50 MPa RC Beam (25 cm x 25 cm) | Beam | 50MPa | Concrete Rectangular | 250 | 250 | 625 | 4462.5 | 0.28 | 682.34 | G300E | 1971787.5 | 15.47 | G300E | 46484.91 | 0.36
4312 | Story6 | B3 | 50 MPa RC Beam (25 cm x 25 cm) | Beam | 50MPa | Concrete Rectangular | 250 | 250 | 625 | 4462.5 | 0.28 | 682.34 | G300E | 1967643.75 | 15.44 | G300E | 46484.91 | 0.36
4313 | Story6 | B30 | 50 MPa RC Beam (25 cm x 25 cm) | Beam | 50MPa | Concrete Rectangular | 250 | 250 | 625 | 4462.5 | 0.28 | 682.34 | G300E | 1317712.5 | 10.34 | G300E | 636862.5 | 5
4314 | Story6 | B31 | 50 MPa RC Beam (25 cm x 25 cm) | Beam | 50MPa | Concrete Rectangular | 250 | 250 | 625 | 4462.5 | 0.28 | 682.34 | G300E | 1317075 | 10.33 | G300E | 636862.5 | 5
4315 | Story6 | B32 | 50 MPa RC Beam (25 cm x 25 cm) | Beam | 50MPa | Concrete Rectangular | 250 | 250 | 625 | 4462.5 | 0.28 | 682.34 | G300E | 1979756.25 | 15.53 | G300E | 46484.91 | 0.36
4316 | Story6 | B33 | 50 MPa RC Beam (25 cm x 25 cm) | Beam | 50MPa | Concrete Rectangular | 250 | 250 | 625 | 4462.5 | 0.28 | 682.34 | G300E | 1823887.5 | 14.31 | G300E | 0 | 0
4317 | Story6 | B34 | 50 MPa RC Beam (25 cm x 25 cm) | Beam | 50MPa | Concrete Rectangular | 250 | 250 | 625 | 4462.5 | 0.28 | 682.34 | G300E | 1900068.75 | 14.91 | G300E | 46484.91 | 0.36
4318 | Story6 | B35 | 50 MPa RC Beam (25 cm x 25 cm) | Beam | 50MPa | Concrete Rectangular | 250 | 250 | 625 | 4462.5 | 0.28 | 682.34 | G300E | 1756312.5 | 13.78 | G300E | 636862.5 | 5
4319 | Story6 | B36 | 50 MPa RC Beam (25 cm x 25 cm) | Beam | 50MPa | Concrete Rectangular | 250 | 250 | 625 | 4800 | 0.3 | 733.94 | G300E | 2122240 | 16.65 | G300E | 532800 | 4.18
4320 | Story6 | B4 | 50 MPa RC Beam (25 cm x 25 cm) | Beam | 50MPa | Concrete Rectangular | 250 | 250 | 625 | 4462.5 | 0.28 | 682.34 | G300E | 1318031.25 | 10.34 | G300E | 636862.5 | 5
4321 | Story6 | B40 | 50 MPa RC Beam (25 cm x 25 cm) | Beam | 50MPa | Concrete Rectangular | 250 | 250 | 625 | 4462.5 | 0.28 | 682.34 | G300E | 1972425 | 15.48 | G300E | 495337.5 | 3.89
4322 | Story6 | B41 | 50 MPa RC Beam (25 cm x 25 cm) | Beam | 50MPa | Concrete Rectangular | 250 | 250 | 625 | 4462.5 | 0.28 | 682.34 | G300E | 1755993.75 | 13.78 | G300E | 636862.5 | 5
4323 | Story6 | B42 | 50 MPa RC Beam (25 cm x 25 cm) | Beam | 50MPa | Concrete Rectangular | 250 | 250 | 625 | 4462.5 | 0.28 | 682.34 | G300E | 1899431.25 | 14.9 | G300E | 46484.91 | 0.36
4324 | Story6 | B43 | 50 MPa RC Beam (25 cm x 25 cm) | Beam | 50MPa | Concrete Rectangular | 250 | 250 | 625 | 4462.5 | 0.28 | 682.34 | G300E | 1823887.5 | 14.31 | G300E | 0 | 0
4325 | Story6 | B44 | 50 MPa RC Beam (25 cm x 25 cm) | Beam | 50MPa | Concrete Rectangular | 250 | 250 | 625 | 4462.5 | 0.28 | 682.34 | G300E | 1979437.5 | 15.53 | G300E | 46484.91 | 0.36
4326 | Story6 | B45 | 50 MPa RC Beam (25 cm x 25 cm) | Beam | 50MPa | Concrete Rectangular | 250 | 250 | 625 | 4462.5 | 0.28 | 682.34 | G300E | 1317075 | 10.33 | G300E | 636862.5 | 5
4327 | Story6 | B46 | 50 MPa RC Beam (25 cm x 25 cm) | Beam | 50MPa | Concrete Rectangular | 250 | 250 | 625 | 4462.5 | 0.28 | 682.34 | G300E | 1317712.5 | 10.34 | G300E | 636862.5 | 5
4328 | Story6 | B47 | 50 MPa RC Beam (25 cm x 25 cm) | Beam | 50MPa | Concrete Rectangular | 250 | 250 | 625 | 4462.5 | 0.28 | 682.34 | G300E | 1979756.25 | 15.53 | G300E | 46484.91 | 0.36
4329 | Story6 | B48 | 50 MPa RC Beam (25 cm x 25 cm) | Beam | 50MPa | Concrete Rectangular | 250 | 250 | 625 | 4462.5 | 0.28 | 682.34 | G300E | 1837912.5 | 14.42 | G300E | 23242.45 | 0.18
4330 | Story6 | B49 | 50 MPa RC Beam (25 cm x 25 cm) | Beam | 50MPa | Concrete Rectangular | 250 | 250 | 625 | 4462.5 | 0.28 | 682.34 | G300E | 1900068.75 | 14.91 | G300E | 46484.91 | 0.36
4331 | Story6 | B5 | 50 MPa RC Beam (25 cm x 25 cm) | Beam | 50MPa | Concrete Rectangular | 250 | 250 | 625 | 4462.5 | 0.28 | 682.34 | G300E | 1979118.75 | 15.53 | G300E | 46484.91 | 0.36
4332 | Story6 | B50 | 50 MPa RC Beam (25 cm x 25 cm) | Beam | 50MPa | Concrete Rectangular | 250 | 250 | 625 | 4462.5 | 0.28 | 682.34 | G300E | 1859906.25 | 14.59 | G300E | 46484.91 | 0.36
4333 | Story6 | B51 | 50 MPa RC Beam (25 cm x 25 cm) | Beam | 50MPa | Concrete Rectangular | 250 | 250 | 625 | 4800 | 0.3 | 733.94 | G300E | 2122240 | 16.65 | G300E | 532800 | 4.18
4334 | Story6 | B52 | 50 MPa RC Beam (25 cm x 25 cm) | Beam | 50MPa | Concrete Rectangular | 250 | 250 | 625 | 4462.5 | 0.28 | 682.34 | G300E | 2072682.5 | 16.26 | G300E | 594405 | 4.66
4335 | Story6 | B54 | 50 MPa RC Beam (25 cm x 25 cm) | Beam | 50MPa | Concrete Rectangular | 250 | 250 | 625 | 4462.5 | 0.28 | 682.34 | G300E | 2023297.5 | 15.88 | G300E | 594405 | 4.66
4336 | Story6 | B55 | 50 MPa RC Beam (25 cm x 25 cm) | Beam | 50MPa | Concrete Rectangular | 250 | 250 | 625 | 4462.5 | 0.28 | 682.34 | G300E | 2004852.5 | 15.73 | G300E | 495337.5 | 3.89
4337 | Story6 | B56 | 50 MPa RC Beam (25 cm x 25 cm) | Beam | 50MPa | Concrete Rectangular | 250 | 250 | 625 | 4462.5 | 0.28 | 682.34 | G300E | 1832812.5 | 14.38 | G300E | 23242.45 | 0.18
4338 | Story6 | B57 | 50 MPa RC Beam (25 cm x 25 cm) | Beam | 50MPa | Concrete Rectangular | 250 | 250 | 625 | 4462.5 | 0.28 | 682.34 | G300E | 1899431.25 | 14.9 | G300E | 46484.91 | 0.36
4339 | Story6 | B58 | 50 MPa RC Beam (25 cm x 25 cm) | Beam | 50MPa | Concrete Rectangular | 250 | 250 | 625 | 4462.5 | 0.28 | 682.34 | G300E | 1837912.5 | 14.42 | G300E | 23242.45 | 0.18
4340 | Story6 | B59 | 50 MPa RC Beam (25 cm x 25 cm) | Beam | 50MPa | Concrete Rectangular | 250 | 250 | 625 | 4462.5 | 0.28 | 682.34 | G300E | 1979437.5 | 15.53 | G300E | 46484.91 | 0.36
4341 | Story6 | B6 | 50 MPa RC Beam (25 cm x 25 cm) | Beam | 50MPa | Concrete Rectangular | 250 | 250 | 625 | 4462.5 | 0.28 | 682.34 | G300E | 1331418.75 | 10.45 | G300E | 636862.5 | 5
4342 | Story6 | B60 | 50 MPa RC Beam (25 cm x 25 cm) | Beam | 50MPa | Concrete Rectangular | 250 | 250 | 625 | 4462.5 | 0.28 | 682.34 | G300E | 1317712.5 | 10.34 | G300E | 636862.5 | 5
4343 | Story6 | B61 | 50 MPa RC Beam (25 cm x 25 cm) | Beam | 50MPa | Concrete Rectangular | 250 | 250 | 625 | 4462.5 | 0.28 | 682.34 | G300E | 1439793.75 | 11.3 | G300E | 636862.5 | 5
4344 | Story6 | B62 | 50 MPa RC Beam (25 cm x 25 cm) | Beam | 50MPa | Concrete Rectangular | 250 | 250 | 625 | 4462.5 | 0.28 | 682.34 | G300E | 1972106.25 | 15.47 | G300E | 46484.91 | 0.36
4345 | Story6 | B63 | 50 MPa RC Beam (25 cm x 25 cm) | Beam | 50MPa | Concrete Rectangular | 250 | 250 | 625 | 4462.5 | 0.28 | 682.34 | G300E | 1967643.75 | 15.44 | G300E | 46484.91 | 0.36
4346 | Story6 | B64 | 50 MPa RC Beam (25 cm x 25 cm) | Beam | 50MPa | Concrete Rectangular | 250 | 250 | 625 | 4462.5 | 0.28 | 682.34 | G300E | 1853850 | 14.55 | G300E | 46484.91 | 0.36
4347 | Story6 | B65 | 50 MPa RC Beam (25 cm x 25 cm) | Beam | 50MPa | Concrete Rectangular | 250 | 250 | 625 | 4462.5 | 0.28 | 682.34 | G300E | 1979118.75 | 15.53 | G300E | 46484.91 | 0.36
4348 | Story6 | B66 | 50 MPa RC Beam (25 cm x 25 cm) | Beam | 50MPa | Concrete Rectangular | 250 | 250 | 625 | 4462.5 | 0.28 | 682.34 | G300E | 1834087.5 | 14.39 | G300E | 23242.45 | 0.18
4349 | Story6 | B67 | 50 MPa RC Beam (25 cm x 25 cm) | Beam | 50MPa | Concrete Rectangular | 250 | 250 | 625 | 4462.5 | 0.28 | 682.34 | G300E | 1846200 | 14.49 | G300E | 447817.45 | 3.51
4350 | Story6 | B68 | 50 MPa RC Beam (25 cm x 25 cm) | Beam | 50MPa | Concrete Rectangular | 250 | 250 | 625 | 4462.5 | 0.28 | 682.34 | G300E | 1679175 | 13.18 | G300E | 0 | 0
4351 | Story6 | B69 | 50 MPa RC Beam (25 cm x 25 cm) | Beam | 50MPa | Concrete Rectangular | 250 | 250 | 625 | 4462.5 | 0.28 | 682.34 | G300E | 1844287.5 | 14.47 | G300E | 341673.7 | 2.68
4352 | Story6 | B7 | 50 MPa RC Beam (25 cm x 25 cm) | Beam | 50MPa | Concrete Rectangular | 250 | 250 | 625 | 4462.5 | 0.28 | 682.34 | G300E | 1846200 | 14.49 | G300E | 447817.45 | 3.51
4353 | Story6 | B70 | 50 MPa RC Beam (25 cm x 25 cm) | Beam | 50MPa | Concrete Rectangular | 250 | 250 | 625 | 4462.5 | 0.28 | 682.34 | G300E | 1816875 | 14.26 | G300E | 23242.45 | 0.18
4354 | Story6 | B71 | 50 MPa RC Beam (25 cm x 25 cm) | Beam | 50MPa | Concrete Rectangular | 250 | 250 | 625 | 4462.5 | 0.28 | 682.34 | G300E | 1975931.25 | 15.5 | G300E | 46484.91 | 0.36
4355 | Story6 | B72 | 50 MPa RC Beam (25 cm x 25 cm) | Beam | 50MPa | Concrete Rectangular | 250 | 250 | 625 | 4462.5 | 0.28 | 682.34 | G300E | 1849706.25 | 14.51 | G300E | 23242.45 | 0.18
4356 | Story6 | B73 | 50 MPa RC Beam (25 cm x 25 cm) | Beam | 50MPa | Concrete Rectangular | 250 | 250 | 625 | 4462.5 | 0.28 | 682.34 | G300E | 1968918.75 | 15.45 | G300E | 46484.91 | 0.36
4357 | Story6 | B74 | 50 MPa RC Beam (25 cm x 25 cm) | Beam | 50MPa | Concrete Rectangular | 250 | 250 | 625 | 4462.5 | 0.28 | 682.34 | G300E | 1971787.5 | 15.47 | G300E | 46484.91 | 0.36
4358 | Story6 | B75 | 50 MPa RC Beam (25 cm x 25 cm) | Beam | 50MPa | Concrete Rectangular | 250 | 250 | 625 | 4462.5 | 0.28 | 682.34 | G300E | 1440112.5 | 11.3 | G300E | 636862.5 | 5
4359 | Story6 | B76 | 50 MPa RC Beam (25 cm x 25 cm) | Beam | 50MPa | Concrete Rectangular | 250 | 250 | 625 | 4462.5 | 0.28 | 682.34 | G300E | 1440750 | 11.3 | G300E | 636862.5 | 5
4360 | Story6 | B77 | 50 MPa RC Beam (25 cm x 25 cm) | Beam | 50MPa | Concrete Rectangular | 250 | 250 | 625 | 4462.5 | 0.28 | 682.34 | G300E | 1318031.25 | 10.34 | G300E | 636862.5 | 5
4361 | Story6 | B78 | 50 MPa RC Beam (25 cm x 25 cm) | Beam | 50MPa | Concrete Rectangular | 250 | 250 | 625 | 4462.5 | 0.28 | 682.34 | G300E | 1331418.75 | 10.45 | G300E | 636862.5 | 5
4362 | Story6 | B79 | 50 MPa RC Beam (25 cm x 25 cm) | Beam | 50MPa | Concrete Rectangular | 250 | 250 | 625 | 4462.5 | 0.28 | 682.34 | G300E | 1188300 | 9.32 | G300E | 1273725 | 9.99
4363 | Story6 | B8 | 50 MPa RC Beam (25 cm x 25 cm) | Beam | 50MPa | Concrete Rectangular | 250 | 250 | 625 | 4462.5 | 0.28 | 682.34 | G300E | 1188300 | 9.32 | G300E | 1273725 | 9.99
4364 | Story6 | B80 | 50 MPa RC Beam (25 cm x 25 cm) | Beam | 50MPa | Concrete Rectangular | 250 | 250 | 625 | 4462.5 | 0.28 | 682.34 | G300E | 1331100 | 10.44 | G300E | 636862.5 | 5
4365 | Story6 | B81 | 50 MPa RC Beam (25 cm x 25 cm) | Beam | 50MPa | Concrete Rectangular | 250 | 250 | 625 | 4462.5 | 0.28 | 682.34 | G300E | 1318987.5 | 10.35 | G300E | 636862.5 | 5
4366 | Story6 | B82 | 50 MPa RC Beam (25 cm x 25 cm) | Beam | 50MPa | Concrete Rectangular | 250 | 250 | 625 | 4462.5 | 0.28 | 682.34 | G300E | 1440431.25 | 11.3 | G300E | 636862.5 | 5
4367 | Story6 | B9 | 50 MPa RC Beam (25 cm x 25 cm) | Beam | 50MPa | Concrete Rectangular | 250 | 250 | 625 | 4462.5 | 0.28 | 682.34 | G300E | 1845881.25 | 14.48 | G300E | 447817.45 | 3.51
4368 | Story60 | B1 | 50 MPa RC Beam (47.5 cm x 25 cm) | Beam | 50MPa | Concrete Rectangular | 250 | 475 | 1187.5 | 4625 | 0.55 | 1343.65 | G300E | 1998000 | 15.68 | G300E | 2075254.7 | 16.28
4369 | Story60 | B10 | 50 MPa RC Beam (47.5 cm x 25 cm) | Beam | 50MPa | Concrete Rectangular | 250 | 475 | 1187.5 | 4625 | 0.55 | 1343.65 | G300E | 2102470.59 | 16.5 | G300E | 2134791.92 | 16.75
4370 | Story60 | B11 | 50 MPa RC Beam (47.5 cm x 25 cm) | Beam | 50MPa | Concrete Rectangular | 250 | 475 | 1187.5 | 4625 | 0.55 | 1343.65 | G300E | 2373203.12 | 18.62 | G300E | 1543693.77 | 12.11
4371 | Story60 | B12 | 50 MPa RC Beam (47.5 cm x 25 cm) | Beam | 50MPa | Concrete Rectangular | 250 | 475 | 1187.5 | 4625 | 0.55 | 1343.65 | G300E | 1998000 | 15.68 | G300E | 2461178.14 | 19.31
4372 | Story60 | B13 | 50 MPa RC Beam (47.5 cm x 25 cm) | Beam | 50MPa | Concrete Rectangular | 250 | 475 | 1187.5 | 4625 | 0.55 | 1343.65 | G300E | 2252375 | 17.67 | G300E | 932037.52 | 7.31
4373 | Story60 | B14 | 50 MPa RC Beam (47.5 cm x 25 cm) | Beam | 50MPa | Concrete Rectangular | 250 | 475 | 1187.5 | 4625 | 0.55 | 1343.65 | G300E | 2089411.76 | 16.39 | G300E | 1984024.27 | 15.57
4374 | Story60 | B15 | 50 MPa RC Beam (47.5 cm x 25 cm) | Beam | 50MPa | Concrete Rectangular | 250 | 475 | 1187.5 | 4625 | 0.55 | 1343.65 | G300E | 1998000 | 15.68 | G300E | 2075254.7 | 16.28
4375 | Story60 | B16 | 50 MPa RC Beam (47.5 cm x 25 cm) | Beam | 50MPa | Concrete Rectangular | 250 | 475 | 1187.5 | 4625 | 0.55 | 1343.65 | G300E | 1998000 | 15.68 | G300E | 2218943.77 | 17.41
4376 | Story60 | B17 | 50 MPa RC Beam (47.5 cm x 25 cm) | Beam | 50MPa | Concrete Rectangular | 250 | 475 | 1187.5 | 4625 | 0.55 | 1343.65 | G300E | 2414539.06 | 18.95 | G300E | 2155350.02 | 16.91
4377 | Story60 | B18 | 50 MPa RC Beam (47.5 cm x 25 cm) | Beam | 50MPa | Concrete Rectangular | 250 | 475 | 1187.5 | 4625 | 0.55 | 1343.65 | G300E | 1998000 | 15.68 | G300E | 1237865.64 | 9.71
4378 | Story60 | B19 | 50 MPa RC Beam (47.5 cm x 25 cm) | Beam | 50MPa | Concrete Rectangular | 250 | 475 | 1187.5 | 4625 | 0.55 | 1343.65 | G300E | 2054078.12 | 16.12 | G300E | 1543693.77 | 12.11
4379 | Story60 | B2 | 50 MPa RC Beam (47.5 cm x 25 cm) | Beam | 50MPa | Concrete Rectangular | 250 | 475 | 1187.5 | 4625 | 0.55 | 1343.65 | G300E | 2089411.76 | 16.39 | G300E | 1984024.27 | 15.57
4380 | Story60 | B20 | 50 MPa RC Beam (47.5 cm x 25 cm) | Beam | 50MPa | Concrete Rectangular | 250 | 475 | 1187.5 | 4625 | 0.55 | 1343.65 | G300E | 1989617.19 | 15.61 | G300E | 2767006.27 | 21.71
4381 | Story60 | B21 | 50 MPa RC Beam (47.5 cm x 25 cm) | Beam | 50MPa | Concrete Rectangular | 250 | 475 | 1187.5 | 4625 | 0.55 | 1343.65 | G300E | 2039335.94 | 16 | G300E | 2155350.02 | 16.91
4382 | Story60 | B22 | 50 MPa RC Beam (47.5 cm x 25 cm) | Beam | 50MPa | Concrete Rectangular | 250 | 475 | 1187.5 | 4800 | 0.57 | 1394.5 | G300E | 6013500 | 47.18 | G300E | 3359938.58 | 26.36
4383 | Story60 | B23 | 50 MPa RC Beam (47.5 cm x 25 cm) | Beam | 50MPa | Concrete Rectangular | 250 | 475 | 1187.5 | 4625 | 0.55 | 1343.65 | G300E | 2442000 | 19.16 | G300E | 2526720.32 | 19.83
4384 | Story60 | B24 | 50 MPa RC Beam (47.5 cm x 25 cm) | Beam | 50MPa | Concrete Rectangular | 250 | 475 | 1187.5 | 4800 | 0.57 | 1394.5 | G300E | 6014100 | 47.19 | G300E | 3359948.55 | 26.36
4385 | Story60 | B25 | 50 MPa RC Beam (47.5 cm x 25 cm) | Beam | 50MPa | Concrete Rectangular | 250 | 475 | 1187.5 | 4625 | 0.55 | 1343.65 | G300E | 2039046.88 | 16 | G300E | 2155350.02 | 16.91
4386 | Story60 | B26 | 50 MPa RC Beam (47.5 cm x 25 cm) | Beam | 50MPa | Concrete Rectangular | 250 | 475 | 1187.5 | 4625 | 0.55 | 1343.65 | G300E | 1989617.19 | 15.61 | G300E | 2767006.27 | 21.71
4387 | Story60 | B27 | 50 MPa RC Beam (47.5 cm x 25 cm) | Beam | 50MPa | Concrete Rectangular | 250 | 475 | 1187.5 | 4625 | 0.55 | 1343.65 | G300E | 2053789.06 | 16.11 | G300E | 1543693.77 | 12.11
4388 | Story60 | B28 | 50 MPa RC Beam (47.5 cm x 25 cm) | Beam | 50MPa | Concrete Rectangular | 250 | 475 | 1187.5 | 4625 | 0.55 | 1343.65 | G300E | 1998000 | 15.68 | G300E | 1237865.64 | 9.71
4389 | Story60 | B29 | 50 MPa RC Beam (47.5 cm x 25 cm) | Beam | 50MPa | Concrete Rectangular | 250 | 475 | 1187.5 | 4625 | 0.55 | 1343.65 | G300E | 2413093.75 | 18.93 | G300E | 2155350.02 | 16.91
4390 | Story60 | B3 | 50 MPa RC Beam (47.5 cm x 25 cm) | Beam | 50MPa | Concrete Rectangular | 250 | 475 | 1187.5 | 4625 | 0.55 | 1343.65 | G300E | 2253242.19 | 17.68 | G300E | 932037.52 | 7.31
4391 | Story60 | B30 | 50 MPa RC Beam (47.5 cm x 25 cm) | Beam | 50MPa | Concrete Rectangular | 250 | 475 | 1187.5 | 4625 | 0.55 | 1343.65 | G300E | 1998000 | 15.68 | G300E | 2218943.77 | 17.41
4392 | Story60 | B31 | 50 MPa RC Beam (47.5 cm x 25 cm) | Beam | 50MPa | Concrete Rectangular | 250 | 475 | 1187.5 | 4625 | 0.55 | 1343.65 | G300E | 1998000 | 15.68 | G300E | 2767006.27 | 21.71
4393 | Story60 | B32 | 50 MPa RC Beam (47.5 cm x 25 cm) | Beam | 50MPa | Concrete Rectangular | 250 | 475 | 1187.5 | 4625 | 0.55 | 1343.65 | G300E | 2588843.75 | 20.31 | G300E | 320381.27 | 2.51
4394 | Story60 | B33 | 50 MPa RC Beam (47.5 cm x 25 cm) | Beam | 50MPa | Concrete Rectangular | 250 | 475 | 1187.5 | 4625 | 0.55 | 1343.65 | G300E | 1998000 | 15.68 | G300E | 320381.27 | 2.51
4395 | Story60 | B34 | 50 MPa RC Beam (47.5 cm x 25 cm) | Beam | 50MPa | Concrete Rectangular | 250 | 475 | 1187.5 | 4625 | 0.55 | 1343.65 | G300E | 2230695.31 | 17.5 | G300E | 1052180.49 | 8.26
4396 | Story60 | B35 | 50 MPa RC Beam (47.5 cm x 25 cm) | Beam | 50MPa | Concrete Rectangular | 250 | 475 | 1187.5 | 4625 | 0.55 | 1343.65 | G300E | 2442000 | 19.16 | G300E | 2783193.77 | 21.84
4397 | Story60 | B36 | 50 MPa RC Beam (47.5 cm x 25 cm) | Beam | 50MPa | Concrete Rectangular | 250 | 475 | 1187.5 | 4800 | 0.57 | 1394.5 | G300E | 6776700 | 53.17 | G300E | 3341184.9 | 26.22
4398 | Story60 | B4 | 50 MPa RC Beam (47.5 cm x 25 cm) | Beam | 50MPa | Concrete Rectangular | 250 | 475 | 1187.5 | 4625 | 0.55 | 1343.65 | G300E | 1998000 | 15.68 | G300E | 2461178.14 | 19.31
4399 | Story60 | B40 | 50 MPa RC Beam (47.5 cm x 25 cm) | Beam | 50MPa | Concrete Rectangular | 250 | 475 | 1187.5 | 4625 | 0.55 | 1343.65 | G300E | 6523273.44 | 51.18 | G300E | 3219993 | 25.27
4400 | Story60 | B41 | 50 MPa RC Beam (47.5 cm x 25 cm) | Beam | 50MPa | Concrete Rectangular | 250 | 475 | 1187.5 | 4625 | 0.55 | 1343.65 | G300E | 2442000 | 19.16 | G300E | 2783193.77 | 21.84
4401 | Story60 | B42 | 50 MPa RC Beam (47.5 cm x 25 cm) | Beam | 50MPa | Concrete Rectangular | 250 | 475 | 1187.5 | 4625 | 0.55 | 1343.65 | G300E | 2230117.19 | 17.5 | G300E | 1052180.49 | 8.26
4402 | Story60 | B43 | 50 MPa RC Beam (47.5 cm x 25 cm) | Beam | 50MPa | Concrete Rectangular | 250 | 475 | 1187.5 | 4625 | 0.55 | 1343.65 | G300E | 1998000 | 15.68 | G300E | 320381.27 | 2.51
4403 | Story60 | B44 | 50 MPa RC Beam (47.5 cm x 25 cm) | Beam | 50MPa | Concrete Rectangular | 250 | 475 | 1187.5 | 4625 | 0.55 | 1343.65 | G300E | 2587109.38 | 20.3 | G300E | 320381.27 | 2.51
4404 | Story60 | B45 | 50 MPa RC Beam (47.5 cm x 25 cm) | Beam | 50MPa | Concrete Rectangular | 250 | 475 | 1187.5 | 4625 | 0.55 | 1343.65 | G300E | 1998000 | 15.68 | G300E | 2767006.27 | 21.71
4405 | Story60 | B46 | 50 MPa RC Beam (47.5 cm x 25 cm) | Beam | 50MPa | Concrete Rectangular | 250 | 475 | 1187.5 | 4625 | 0.55 | 1343.65 | G300E | 1998000 | 15.68 | G300E | 2218943.77 | 17.41
4406 | Story60 | B47 | 50 MPa RC Beam (47.5 cm x 25 cm) | Beam | 50MPa | Concrete Rectangular | 250 | 475 | 1187.5 | 4625 | 0.55 | 1343.65 | G300E | 2588843.75 | 20.31 | G300E | 320381.27 | 2.51
4407 | Story60 | B48 | 50 MPa RC Beam (47.5 cm x 25 cm) | Beam | 50MPa | Concrete Rectangular | 250 | 475 | 1187.5 | 4625 | 0.55 | 1343.65 | G300E | 1998000 | 15.68 | G300E | 1237865.64 | 9.71
4408 | Story60 | B49 | 50 MPa RC Beam (47.5 cm x 25 cm) | Beam | 50MPa | Concrete Rectangular | 250 | 475 | 1187.5 | 4625 | 0.55 | 1343.65 | G300E | 2230695.31 | 17.5 | G300E | 1052180.49 | 8.26
4409 | Story60 | B5 | 50 MPa RC Beam (47.5 cm x 25 cm) | Beam | 50MPa | Concrete Rectangular | 250 | 475 | 1187.5 | 4625 | 0.55 | 1343.65 | G300E | 2373781.25 | 18.63 | G300E | 1543693.77 | 12.11
4410 | Story60 | B50 | 50 MPa RC Beam (47.5 cm x 25 cm) | Beam | 50MPa | Concrete Rectangular | 250 | 475 | 1187.5 | 4625 | 0.55 | 1343.65 | G300E | 1989617.19 | 15.61 | G300E | 2767006.27 | 21.71
4411 | Story60 | B51 | 50 MPa RC Beam (47.5 cm x 25 cm) | Beam | 50MPa | Concrete Rectangular | 250 | 475 | 1187.5 | 4800 | 0.57 | 1394.5 | G300E | 6776700 | 53.17 | G300E | 3341162.1 | 26.22
4412 | Story60 | B52 | 50 MPa RC Beam (47.5 cm x 25 cm) | Beam | 50MPa | Concrete Rectangular | 250 | 475 | 1187.5 | 4625 | 0.55 | 1343.65 | G300E | 5791656.25 | 45.44 | G300E | 3237201.9 | 25.4
4413 | Story60 | B54 | 50 MPa RC Beam (47.5 cm x 25 cm) | Beam | 50MPa | Concrete Rectangular | 250 | 475 | 1187.5 | 4625 | 0.55 | 1343.65 | G300E | 5782117.19 | 45.37 | G300E | 3210624.92 | 25.19
4414 | Story60 | B55 | 50 MPa RC Beam (47.5 cm x 25 cm) | Beam | 50MPa | Concrete Rectangular | 250 | 475 | 1187.5 | 4625 | 0.55 | 1343.65 | G300E | 6499570.31 | 51 | G300E | 2582480.26 | 20.26
4415 | Story60 | B56 | 50 MPa RC Beam (47.5 cm x 25 cm) | Beam | 50MPa | Concrete Rectangular | 250 | 475 | 1187.5 | 4625 | 0.55 | 1343.65 | G300E | 1993375 | 15.64 | G300E | 2767006.27 | 21.71
4416 | Story60 | B57 | 50 MPa RC Beam (47.5 cm x 25 cm) | Beam | 50MPa | Concrete Rectangular | 250 | 475 | 1187.5 | 4625 | 0.55 | 1343.65 | G300E | 2232429.69 | 17.52 | G300E | 1052180.49 | 8.26
4417 | Story60 | B58 | 50 MPa RC Beam (47.5 cm x 25 cm) | Beam | 50MPa | Concrete Rectangular | 250 | 475 | 1187.5 | 4625 | 0.55 | 1343.65 | G300E | 1998000 | 15.68 | G300E | 1237865.64 | 9.71
4418 | Story60 | B59 | 50 MPa RC Beam (47.5 cm x 25 cm) | Beam | 50MPa | Concrete Rectangular | 250 | 475 | 1187.5 | 4625 | 0.55 | 1343.65 | G300E | 2586531.25 | 20.29 | G300E | 320381.27 | 2.51
4419 | Story60 | B6 | 50 MPa RC Beam (47.5 cm x 25 cm) | Beam | 50MPa | Concrete Rectangular | 250 | 475 | 1187.5 | 4625 | 0.55 | 1343.65 | G300E | 2206941.18 | 17.32 | G300E | 2134791.92 | 16.75
4420 | Story60 | B60 | 50 MPa RC Beam (47.5 cm x 25 cm) | Beam | 50MPa | Concrete Rectangular | 250 | 475 | 1187.5 | 4625 | 0.55 | 1343.65 | G300E | 1998000 | 15.68 | G300E | 2218943.77 | 17.41
4421 | Story60 | B61 | 50 MPa RC Beam (47.5 cm x 25 cm) | Beam | 50MPa | Concrete Rectangular | 250 | 475 | 1187.5 | 4625 | 0.55 | 1343.65 | G300E | 1998000 | 15.68 | G300E | 2075254.7 | 16.28
4422 | Story60 | B62 | 50 MPa RC Beam (47.5 cm x 25 cm) | Beam | 50MPa | Concrete Rectangular | 250 | 475 | 1187.5 | 4625 | 0.55 | 1343.65 | G300E | 2414539.06 | 18.95 | G300E | 2155350.02 | 16.91
4423 | Story60 | B63 | 50 MPa RC Beam (47.5 cm x 25 cm) | Beam | 50MPa | Concrete Rectangular | 250 | 475 | 1187.5 | 4625 | 0.55 | 1343.65 | G300E | 2253242.19 | 17.68 | G300E | 932037.52 | 7.31
4424 | Story60 | B64 | 50 MPa RC Beam (47.5 cm x 25 cm) | Beam | 50MPa | Concrete Rectangular | 250 | 475 | 1187.5 | 4625 | 0.55 | 1343.65 | G300E | 2054078.12 | 16.12 | G300E | 1543693.77 | 12.11
4425 | Story60 | B65 | 50 MPa RC Beam (47.5 cm x 25 cm) | Beam | 50MPa | Concrete Rectangular | 250 | 475 | 1187.5 | 4625 | 0.55 | 1343.65 | G300E | 2373492.19 | 18.62 | G300E | 1543693.77 | 12.11
4426 | Story60 | B66 | 50 MPa RC Beam (47.5 cm x 25 cm) | Beam | 50MPa | Concrete Rectangular | 250 | 475 | 1187.5 | 4625 | 0.55 | 1343.65 | G300E | 2039335.94 | 16 | G300E | 2155350.02 | 16.91
4427 | Story60 | B67 | 50 MPa RC Beam (47.5 cm x 25 cm) | Beam | 50MPa | Concrete Rectangular | 250 | 475 | 1187.5 | 4625 | 0.55 | 1343.65 | G300E | 2398351.56 | 18.82 | G300E | 1663836.74 | 13.06
4428 | Story60 | B68 | 50 MPa RC Beam (47.5 cm x 25 cm) | Beam | 50MPa | Concrete Rectangular | 250 | 475 | 1187.5 | 4625 | 0.55 | 1343.65 | G300E | 2442000 | 19.16 | G300E | 2566767.97 | 20.14
4429 | Story60 | B69 | 50 MPa RC Beam (47.5 cm x 25 cm) | Beam | 50MPa | Concrete Rectangular | 250 | 475 | 1187.5 | 4625 | 0.55 | 1343.65 | G300E | 2285328.12 | 17.93 | G300E | 1663836.74 | 13.06
4430 | Story60 | B7 | 50 MPa RC Beam (47.5 cm x 25 cm) | Beam | 50MPa | Concrete Rectangular | 250 | 475 | 1187.5 | 4625 | 0.55 | 1343.65 | G300E | 2399218.75 | 18.83 | G300E | 1663836.74 | 13.06
4431 | Story60 | B70 | 50 MPa RC Beam (47.5 cm x 25 cm) | Beam | 50MPa | Concrete Rectangular | 250 | 475 | 1187.5 | 4625 | 0.55 | 1343.65 | G300E | 2044828.12 | 16.04 | G300E | 2155350.02 | 16.91
4432 | Story60 | B71 | 50 MPa RC Beam (47.5 cm x 25 cm) | Beam | 50MPa | Concrete Rectangular | 250 | 475 | 1187.5 | 4625 | 0.55 | 1343.65 | G300E | 2373492.19 | 18.62 | G300E | 1543693.77 | 12.11
4433 | Story60 | B72 | 50 MPa RC Beam (47.5 cm x 25 cm) | Beam | 50MPa | Concrete Rectangular | 250 | 475 | 1187.5 | 4625 | 0.55 | 1343.65 | G300E | 2052343.75 | 16.1 | G300E | 1543693.77 | 12.11
4434 | Story60 | B73 | 50 MPa RC Beam (47.5 cm x 25 cm) | Beam | 50MPa | Concrete Rectangular | 250 | 475 | 1187.5 | 4625 | 0.55 | 1343.65 | G300E | 2253242.19 | 17.68 | G300E | 932037.52 | 7.31
4435 | Story60 | B74 | 50 MPa RC Beam (47.5 cm x 25 cm) | Beam | 50MPa | Concrete Rectangular | 250 | 475 | 1187.5 | 4625 | 0.55 | 1343.65 | G300E | 2412804.69 | 18.93 | G300E | 2155350.02 | 16.91
4436 | Story60 | B75 | 50 MPa RC Beam (47.5 cm x 25 cm) | Beam | 50MPa | Concrete Rectangular | 250 | 475 | 1187.5 | 4625 | 0.55 | 1343.65 | G300E | 1998000 | 15.68 | G300E | 2075254.7 | 16.28
4437 | Story60 | B76 | 50 MPa RC Beam (47.5 cm x 25 cm) | Beam | 50MPa | Concrete Rectangular | 250 | 475 | 1187.5 | 4625 | 0.55 | 1343.65 | G300E | 2089411.76 | 16.39 | G300E | 1984024.27 | 15.57
4438 | Story60 | B77 | 50 MPa RC Beam (47.5 cm x 25 cm) | Beam | 50MPa | Concrete Rectangular | 250 | 475 | 1187.5 | 4625 | 0.55 | 1343.65 | G300E | 1998000 | 15.68 | G300E | 2461178.14 | 19.31
4439 | Story60 | B78 | 50 MPa RC Beam (47.5 cm x 25 cm) | Beam | 50MPa | Concrete Rectangular | 250 | 475 | 1187.5 | 4625 | 0.55 | 1343.65 | G300E | 2206941.18 | 17.32 | G300E | 2134791.92 | 16.75
4440 | Story60 | B79 | 50 MPa RC Beam (47.5 cm x 25 cm) | Beam | 50MPa | Concrete Rectangular | 250 | 475 | 1187.5 | 4625 | 0.55 | 1343.65 | G300E | 1998000 | 15.68 | G300E | 1543693.77 | 12.11
4441 | Story60 | B8 | 50 MPa RC Beam (47.5 cm x 25 cm) | Beam | 50MPa | Concrete Rectangular | 250 | 475 | 1187.5 | 4625 | 0.55 | 1343.65 | G300E | 1998000 | 15.68 | G300E | 1543693.77 | 12.11
4442 | Story60 | B80 | 50 MPa RC Beam (47.5 cm x 25 cm) | Beam | 50MPa | Concrete Rectangular | 250 | 475 | 1187.5 | 4625 | 0.55 | 1343.65 | G300E | 2102198.53 | 16.49 | G300E | 2134791.92 | 16.75
4443 | Story60 | B81 | 50 MPa RC Beam (47.5 cm x 25 cm) | Beam | 50MPa | Concrete Rectangular | 250 | 475 | 1187.5 | 4625 | 0.55 | 1343.65 | G300E | 1998000 | 15.68 | G300E | 2461178.14 | 19.31
4444 | Story60 | B82 | 50 MPa RC Beam (47.5 cm x 25 cm) | Beam | 50MPa | Concrete Rectangular | 250 | 475 | 1187.5 | 4625 | 0.55 | 1343.65 | G300E | 2089411.76 | 16.39 | G300E | 1984024.27 | 15.57
4445 | Story60 | B9 | 50 MPa RC Beam (47.5 cm x 25 cm) | Beam | 50MPa | Concrete Rectangular | 250 | 475 | 1187.5 | 4625 | 0.55 | 1343.65 | G300E | 2399218.75 | 18.83 | G300E | 1663836.74 | 13.06
4446 | Story61 | B1 | 50 MPa RC Beam (47.5 cm x 25 cm) | Beam | 50MPa | Concrete Rectangular | 250 | 475 | 1187.5 | 4625 | 0.55 | 1343.65 | G300E | 1998000 | 15.68 | G300E | 2767006.27 | 21.71
4447 | Story61 | B10 | 50 MPa RC Beam (47.5 cm x 25 cm) | Beam | 50MPa | Concrete Rectangular | 250 | 475 | 1187.5 | 4625 | 0.55 | 1343.65 | G300E | 1998000 | 15.68 | G300E | 2155350.02 | 16.91
4448 | Story61 | B11 | 50 MPa RC Beam (47.5 cm x 25 cm) | Beam | 50MPa | Concrete Rectangular | 250 | 475 | 1187.5 | 4625 | 0.55 | 1343.65 | G300E | 2415406.25 | 18.95 | G300E | 2002435.95 | 15.71
4449 | Story61 | B12 | 50 MPa RC Beam (47.5 cm x 25 cm) | Beam | 50MPa | Concrete Rectangular | 250 | 475 | 1187.5 | 4625 | 0.55 | 1343.65 | G300E | 1998000 | 15.68 | G300E | 2614092.2 | 20.51
4450 | Story61 | B13 | 50 MPa RC Beam (47.5 cm x 25 cm) | Beam | 50MPa | Concrete Rectangular | 250 | 475 | 1187.5 | 4625 | 0.55 | 1343.65 | G300E | 2377828.12 | 18.66 | G300E | 1543693.77 | 12.11
4451 | Story61 | B14 | 50 MPa RC Beam (47.5 cm x 25 cm) | Beam | 50MPa | Concrete Rectangular | 250 | 475 | 1187.5 | 4625 | 0.55 | 1343.65 | G300E | 1998000 | 15.68 | G300E | 2614092.2 | 20.51
4452 | Story61 | B15 | 50 MPa RC Beam (47.5 cm x 25 cm) | Beam | 50MPa | Concrete Rectangular | 250 | 475 | 1187.5 | 4625 | 0.55 | 1343.65 | G300E | 1998000 | 15.68 | G300E | 2767006.27 | 21.71
4453 | Story61 | B16 | 50 MPa RC Beam (47.5 cm x 25 cm) | Beam | 50MPa | Concrete Rectangular | 250 | 475 | 1187.5 | 4625 | 0.55 | 1343.65 | G300E | 1998000 | 15.68 | G300E | 2767006.27 | 21.71
4454 | Story61 | B17 | 50 MPa RC Beam (47.5 cm x 25 cm) | Beam | 50MPa | Concrete Rectangular | 250 | 475 | 1187.5 | 4625 | 0.55 | 1343.65 | G300E | 2304984.38 | 18.09 | G300E | 1543693.77 | 12.11
4455 | Story61 | B18 | 50 MPa RC Beam (47.5 cm x 25 cm) | Beam | 50MPa | Concrete Rectangular | 250 | 475 | 1187.5 | 4625 | 0.55 | 1343.65 | G300E | 1998000 | 15.68 | G300E | 1543693.77 | 12.11
4456 | Story61 | B19 | 50 MPa RC Beam (47.5 cm x 25 cm) | Beam | 50MPa | Concrete Rectangular | 250 | 475 | 1187.5 | 4625 | 0.55 | 1343.65 | G300E | 2042515.62 | 16.03 | G300E | 2155350.02 | 16.91
4457 | Story61 | B2 | 50 MPa RC Beam (47.5 cm x 25 cm) | Beam | 50MPa | Concrete Rectangular | 250 | 475 | 1187.5 | 4625 | 0.55 | 1343.65 | G300E | 1998000 | 15.68 | G300E | 2614092.2 | 20.51
4458 | Story61 | B20 | 50 MPa RC Beam (47.5 cm x 25 cm) | Beam | 50MPa | Concrete Rectangular | 250 | 475 | 1187.5 | 4625 | 0.55 | 1343.65 | G300E | 1993085.94 | 15.64 | G300E | 2767006.27 | 21.71
4459 | Story61 | B21 | 50 MPa RC Beam (47.5 cm x 25 cm) | Beam | 50MPa | Concrete Rectangular | 250 | 475 | 1187.5 | 4625 | 0.55 | 1343.65 | G300E | 2046851.56 | 16.06 | G300E | 2155350.02 | 16.91
4460 | Story61 | B22 | 50 MPa RC Beam (47.5 cm x 25 cm) | Beam | 50MPa | Concrete Rectangular | 250 | 475 | 1187.5 | 4800 | 0.57 | 1394.5 | G300E | 6080400 | 47.71 | G300E | 3376850.4 | 26.5
4461 | Story61 | B23 | 50 MPa RC Beam (47.5 cm x 25 cm) | Beam | 50MPa | Concrete Rectangular | 250 | 475 | 1187.5 | 4625 | 0.55 | 1343.65 | G300E | 2442000 | 19.16 | G300E | 2486672.66 | 19.51
4462 | Story61 | B24 | 50 MPa RC Beam (47.5 cm x 25 cm) | Beam | 50MPa | Concrete Rectangular | 250 | 475 | 1187.5 | 4800 | 0.57 | 1394.5 | G300E | 6080100 | 47.71 | G300E | 3376858.95 | 26.5
4463 | Story61 | B25 | 50 MPa RC Beam (47.5 cm x 25 cm) | Beam | 50MPa | Concrete Rectangular | 250 | 475 | 1187.5 | 4625 | 0.55 | 1343.65 | G300E | 2046562.5 | 16.06 | G300E | 2155350.02 | 16.91
4464 | Story61 | B26 | 50 MPa RC Beam (47.5 cm x 25 cm) | Beam | 50MPa | Concrete Rectangular | 250 | 475 | 1187.5 | 4625 | 0.55 | 1343.65 | G300E | 1993375 | 15.64 | G300E | 2767006.27 | 21.71
4465 | Story61 | B27 | 50 MPa RC Beam (47.5 cm x 25 cm) | Beam | 50MPa | Concrete Rectangular | 250 | 475 | 1187.5 | 4625 | 0.55 | 1343.65 | G300E | 2042515.62 | 16.03 | G300E | 2155350.02 | 16.91
4466 | Story61 | B28 | 50 MPa RC Beam (47.5 cm x 25 cm) | Beam | 50MPa | Concrete Rectangular | 250 | 475 | 1187.5 | 4625 | 0.55 | 1343.65 | G300E | 1998000 | 15.68 | G300E | 1543693.77 | 12.11
4467 | Story61 | B29 | 50 MPa RC Beam (47.5 cm x 25 cm) | Beam | 50MPa | Concrete Rectangular | 250 | 475 | 1187.5 | 4625 | 0.55 | 1343.65 | G300E | 2304117.19 | 18.08 | G300E | 1543693.77 | 12.11
4468 | Story61 | B3 | 50 MPa RC Beam (47.5 cm x 25 cm) | Beam | 50MPa | Concrete Rectangular | 250 | 475 | 1187.5 | 4625 | 0.55 | 1343.65 | G300E | 2378117.19 | 18.66 | G300E | 1543693.77 | 12.11
4469 | Story61 | B30 | 50 MPa RC Beam (47.5 cm x 25 cm) | Beam | 50MPa | Concrete Rectangular | 250 | 475 | 1187.5 | 4625 | 0.55 | 1343.65 | G300E | 1998000 | 15.68 | G300E | 2767006.27 | 21.71
4470 | Story61 | B31 | 50 MPa RC Beam (47.5 cm x 25 cm) | Beam | 50MPa | Concrete Rectangular | 250 | 475 | 1187.5 | 4625 | 0.55 | 1343.65 | G300E | 1998000 | 15.68 | G300E | 2767006.27 | 21.71
4471 | Story61 | B32 | 50 MPa RC Beam (47.5 cm x 25 cm) | Beam | 50MPa | Concrete Rectangular | 250 | 475 | 1187.5 | 4625 | 0.55 | 1343.65 | G300E | 2570921.88 | 20.17 | G300E | 320381.27 | 2.51
4472 | Story61 | B33 | 50 MPa RC Beam (47.5 cm x 25 cm) | Beam | 50MPa | Concrete Rectangular | 250 | 475 | 1187.5 | 4625 | 0.55 | 1343.65 | G300E | 1998000 | 15.68 | G300E | 320381.27 | 2.51
4473 | Story61 | B34 | 50 MPa RC Beam (47.5 cm x 25 cm) | Beam | 50MPa | Concrete Rectangular | 250 | 475 | 1187.5 | 4625 | 0.55 | 1343.65 | G300E | 2253531.25 | 17.68 | G300E | 1012132.83 | 7.94
4474 | Story61 | B35 | 50 MPa RC Beam (47.5 cm x 25 cm) | Beam | 50MPa | Concrete Rectangular | 250 | 475 | 1187.5 | 4625 | 0.55 | 1343.65 | G300E | 2442000 | 19.16 | G300E | 2804006.27 | 22
4475 | Story61 | B36 | 50 MPa RC Beam (47.5 cm x 25 cm) | Beam | 50MPa | Concrete Rectangular | 250 | 475 | 1187.5 | 4800 | 0.57 | 1394.5 | G300E | 6914400 | 54.25 | G300E | 3358278.52 | 26.35
4476 | Story61 | B4 | 50 MPa RC Beam (47.5 cm x 25 cm) | Beam | 50MPa | Concrete Rectangular | 250 | 475 | 1187.5 | 4625 | 0.55 | 1343.65 | G300E | 1998000 | 15.68 | G300E | 2614092.2 | 20.51
4477 | Story61 | B40 | 50 MPa RC Beam (47.5 cm x 25 cm) | Beam | 50MPa | Concrete Rectangular | 250 | 475 | 1187.5 | 4625 | 0.55 | 1343.65 | G300E | 6654507.81 | 52.21 | G300E | 3236459.3 | 25.39
4478 | Story61 | B41 | 50 MPa RC Beam (47.5 cm x 25 cm) | Beam | 50MPa | Concrete Rectangular | 250 | 475 | 1187.5 | 4625 | 0.55 | 1343.65 | G300E | 2442000 | 19.16 | G300E | 2763958.61 | 21.69
4479 | Story61 | B42 | 50 MPa RC Beam (47.5 cm x 25 cm) | Beam | 50MPa | Concrete Rectangular | 250 | 475 | 1187.5 | 4625 | 0.55 | 1343.65 | G300E | 2252953.12 | 17.68 | G300E | 1012132.83 | 7.94
4480 | Story61 | B43 | 50 MPa RC Beam (47.5 cm x 25 cm) | Beam | 50MPa | Concrete Rectangular | 250 | 475 | 1187.5 | 4625 | 0.55 | 1343.65 | G300E | 1998000 | 15.68 | G300E | 320381.27 | 2.51
4481 | Story61 | B44 | 50 MPa RC Beam (47.5 cm x 25 cm) | Beam | 50MPa | Concrete Rectangular | 250 | 475 | 1187.5 | 4625 | 0.55 | 1343.65 | G300E | 2568609.38 | 20.15 | G300E | 320381.27 | 2.51
4482 | Story61 | B45 | 50 MPa RC Beam (47.5 cm x 25 cm) | Beam | 50MPa | Concrete Rectangular | 250 | 475 | 1187.5 | 4625 | 0.55 | 1343.65 | G300E | 1998000 | 15.68 | G300E | 2767006.27 | 21.71
4483 | Story61 | B46 | 50 MPa RC Beam (47.5 cm x 25 cm) | Beam | 50MPa | Concrete Rectangular | 250 | 475 | 1187.5 | 4625 | 0.55 | 1343.65 | G300E | 1998000 | 15.68 | G300E | 2767006.27 | 21.71
4484 | Story61 | B47 | 50 MPa RC Beam (47.5 cm x 25 cm) | Beam | 50MPa | Concrete Rectangular | 250 | 475 | 1187.5 | 4625 | 0.55 | 1343.65 | G300E | 2570921.88 | 20.17 | G300E | 320381.27 | 2.51
4485 | Story61 | B48 | 50 MPa RC Beam (47.5 cm x 25 cm) | Beam | 50MPa | Concrete Rectangular | 250 | 475 | 1187.5 | 4625 | 0.55 | 1343.65 | G300E | 1998000 | 15.68 | G300E | 1543693.77 | 12.11
4486 | Story61 | B49 | 50 MPa RC Beam (47.5 cm x 25 cm) | Beam | 50MPa | Concrete Rectangular | 250 | 475 | 1187.5 | 4625 | 0.55 | 1343.65 | G300E | 2253531.25 | 17.68 | G300E | 1012132.83 | 7.94
4487 | Story61 | B5 | 50 MPa RC Beam (47.5 cm x 25 cm) | Beam | 50MPa | Concrete Rectangular | 250 | 475 | 1187.5 | 4625 | 0.55 | 1343.65 | G300E | 2415695.31 | 18.95 | G300E | 2002435.95 | 15.71
4488 | Story61 | B50 | 50 MPa RC Beam (47.5 cm x 25 cm) | Beam | 50MPa | Concrete Rectangular | 250 | 475 | 1187.5 | 4625 | 0.55 | 1343.65 | G300E | 1993085.94 | 15.64 | G300E | 2767006.27 | 21.71
4489 | Story61 | B51 | 50 MPa RC Beam (47.5 cm x 25 cm) | Beam | 50MPa | Concrete Rectangular | 250 | 475 | 1187.5 | 4800 | 0.57 | 1394.5 | G300E | 6914400 | 54.25 | G300E | 3358254.3 | 26.35
4490 | Story61 | B52 | 50 MPa RC Beam (47.5 cm x 25 cm) | Beam | 50MPa | Concrete Rectangular | 250 | 475 | 1187.5 | 4625 | 0.55 | 1343.65 | G300E | 5854960.94 | 45.94 | G300E | 3253495.78 | 25.53
4491 | Story61 | B54 | 50 MPa RC Beam (47.5 cm x 25 cm) | Beam | 50MPa | Concrete Rectangular | 250 | 475 | 1187.5 | 4625 | 0.55 | 1343.65 | G300E | 5845710.94 | 45.87 | G300E | 3225781.91 | 25.31
4492 | Story61 | B55 | 50 MPa RC Beam (47.5 cm x 25 cm) | Beam | 50MPa | Concrete Rectangular | 250 | 475 | 1187.5 | 4625 | 0.55 | 1343.65 | G300E | 6630515.62 | 52.03 | G300E | 2599670.3 | 20.4
4493 | Story61 | B56 | 50 MPa RC Beam (47.5 cm x 25 cm) | Beam | 50MPa | Concrete Rectangular | 250 | 475 | 1187.5 | 4625 | 0.55 | 1343.65 | G300E | 1997132.81 | 15.67 | G300E | 2767006.27 | 21.71
4494 | Story61 | B57 | 50 MPa RC Beam (47.5 cm x 25 cm) | Beam | 50MPa | Concrete Rectangular | 250 | 475 | 1187.5 | 4625 | 0.55 | 1343.65 | G300E | 2254976.56 | 17.69 | G300E | 1012132.83 | 7.94
4495 | Story61 | B58 | 50 MPa RC Beam (47.5 cm x 25 cm) | Beam | 50MPa | Concrete Rectangular | 250 | 475 | 1187.5 | 4625 | 0.55 | 1343.65 | G300E | 1998000 | 15.68 | G300E | 1543693.77 | 12.11
4496 | Story61 | B59 | 50 MPa RC Beam (47.5 cm x 25 cm) | Beam | 50MPa | Concrete Rectangular | 250 | 475 | 1187.5 | 4625 | 0.55 | 1343.65 | G300E | 2568898.44 | 20.16 | G300E | 320381.27 | 2.51
4497 | Story61 | B6 | 50 MPa RC Beam (47.5 cm x 25 cm) | Beam | 50MPa | Concrete Rectangular | 250 | 475 | 1187.5 | 4625 | 0.55 | 1343.65 | G300E | 1998000 | 15.68 | G300E | 2155350.02 | 16.91
4498 | Story61 | B60 | 50 MPa RC Beam (47.5 cm x 25 cm) | Beam | 50MPa | Concrete Rectangular | 250 | 475 | 1187.5 | 4625 | 0.55 | 1343.65 | G300E | 1998000 | 15.68 | G300E | 2767006.27 | 21.71
4499 | Story61 | B61 | 50 MPa RC Beam (47.5 cm x 25 cm) | Beam | 50MPa | Concrete Rectangular | 250 | 475 | 1187.5 | 4625 | 0.55 | 1343.65 | G300E | 1998000 | 15.68 | G300E | 2767006.27 | 21.71
4500 | Story61 | B62 | 50 MPa RC Beam (47.5 cm x 25 cm) | Beam | 50MPa | Concrete Rectangular | 250 | 475 | 1187.5 | 4625 | 0.55 | 1343.65 | G300E | 2304695.31 | 18.08 | G300E | 1543693.77 | 12.11
4501 | Story61 | B63 | 50 MPa RC Beam (47.5 cm x 25 cm) | Beam | 50MPa | Concrete Rectangular | 250 | 475 | 1187.5 | 4625 | 0.55 | 1343.65 | G300E | 2378117.19 | 18.66 | G300E | 1543693.77 | 12.11
4502 | Story61 | B64 | 50 MPa RC Beam (47.5 cm x 25 cm) | Beam | 50MPa | Concrete Rectangular | 250 | 475 | 1187.5 | 4625 | 0.55 | 1343.65 | G300E | 2042515.62 | 16.03 | G300E | 2155350.02 | 16.91
4503 | Story61 | B65 | 50 MPa RC Beam (47.5 cm x 25 cm) | Beam | 50MPa | Concrete Rectangular | 250 | 475 | 1187.5 | 4625 | 0.55 | 1343.65 | G300E | 2415695.31 | 18.95 | G300E | 2002435.95 | 15.71
4504 | Story61 | B66 | 50 MPa RC Beam (47.5 cm x 25 cm) | Beam | 50MPa | Concrete Rectangular | 250 | 475 | 1187.5 | 4625 | 0.55 | 1343.65 | G300E | 2046851.56 | 16.06 | G300E | 2155350.02 | 16.91
4505 | Story61 | B67 | 50 MPa RC Beam (47.5 cm x 25 cm) | Beam | 50MPa | Concrete Rectangular | 250 | 475 | 1187.5 | 4625 | 0.55 | 1343.65 | G300E | 2192539.06 | 17.2 | G300E | 1623789.08 | 12.74
4506 | Story61 | B68 | 50 MPa RC Beam (47.5 cm x 25 cm) | Beam | 50MPa | Concrete Rectangular | 250 | 475 | 1187.5 | 4625 | 0.55 | 1343.65 | G300E | 2553000 | 20.03 | G300E | 2486672.66 | 19.51
4507 | Story61 | B69 | 50 MPa RC Beam (47.5 cm x 25 cm) | Beam | 50MPa | Concrete Rectangular | 250 | 475 | 1187.5 | 4625 | 0.55 | 1343.65 | G300E | 2191671.88 | 17.2 | G300E | 1583741.42 | 12.43
4508 | Story61 | B7 | 50 MPa RC Beam (47.5 cm x 25 cm) | Beam | 50MPa | Concrete Rectangular | 250 | 475 | 1187.5 | 4625 | 0.55 | 1343.65 | G300E | 2193117.19 | 17.21 | G300E | 1623789.08 | 12.74
4509 | Story61 | B70 | 50 MPa RC Beam (47.5 cm x 25 cm) | Beam | 50MPa | Concrete Rectangular | 250 | 475 | 1187.5 | 4625 | 0.55 | 1343.65 | G300E | 2052343.75 | 16.1 | G300E | 2155350.02 | 16.91
4510 | Story61 | B71 | 50 MPa RC Beam (47.5 cm x 25 cm) | Beam | 50MPa | Concrete Rectangular | 250 | 475 | 1187.5 | 4625 | 0.55 | 1343.65 | G300E | 2415406.25 | 18.95 | G300E | 2002435.95 | 15.71
4511 | Story61 | B72 | 50 MPa RC Beam (47.5 cm x 25 cm) | Beam | 50MPa | Concrete Rectangular | 250 | 475 | 1187.5 | 4625 | 0.55 | 1343.65 | G300E | 2040781.25 | 16.01 | G300E | 2155350.02 | 16.91
4512 | Story61 | B73 | 50 MPa RC Beam (47.5 cm x 25 cm) | Beam | 50MPa | Concrete Rectangular | 250 | 475 | 1187.5 | 4625 | 0.55 | 1343.65 | G300E | 2377828.12 | 18.66 | G300E | 1543693.77 | 12.11
4513 | Story61 | B74 | 50 MPa RC Beam (47.5 cm x 25 cm) | Beam | 50MPa | Concrete Rectangular | 250 | 475 | 1187.5 | 4625 | 0.55 | 1343.65 | G300E | 2303250 | 18.07 | G300E | 1543693.77 | 12.11
4514 | Story61 | B75 | 50 MPa RC Beam (47.5 cm x 25 cm) | Beam | 50MPa | Concrete Rectangular | 250 | 475 | 1187.5 | 4625 | 0.55 | 1343.65 | G300E | 1998000 | 15.68 | G300E | 2767006.27 | 21.71
4515 | Story61 | B76 | 50 MPa RC Beam (47.5 cm x 25 cm) | Beam | 50MPa | Concrete Rectangular | 250 | 475 | 1187.5 | 4625 | 0.55 | 1343.65 | G300E | 1998000 | 15.68 | G300E | 2614092.2 | 20.51
4516 | Story61 | B77 | 50 MPa RC Beam (47.5 cm x 25 cm) | Beam | 50MPa | Concrete Rectangular | 250 | 475 | 1187.5 | 4625 | 0.55 | 1343.65 | G300E | 1998000 | 15.68 | G300E | 2614092.2 | 20.51
4517 | Story61 | B78 | 50 MPa RC Beam (47.5 cm x 25 cm) | Beam | 50MPa | Concrete Rectangular | 250 | 475 | 1187.5 | 4625 | 0.55 | 1343.65 | G300E | 1998000 | 15.68 | G300E | 2155350.02 | 16.91
4518 | Story61 | B79 | 50 MPa RC Beam (47.5 cm x 25 cm) | Beam | 50MPa | Concrete Rectangular | 250 | 475 | 1187.5 | 4625 | 0.55 | 1343.65 | G300E | 2220000 | 17.42 | G300E | 1223312.5 | 9.6
4519 | Story61 | B8 | 50 MPa RC Beam (47.5 cm x 25 cm) | Beam | 50MPa | Concrete Rectangular | 250 | 475 | 1187.5 | 4625 | 0.55 | 1343.65 | G300E | 2220000 | 17.42 | G300E | 1223312.5 | 9.6
4520 | Story61 | B80 | 50 MPa RC Beam (47.5 cm x 25 cm) | Beam | 50MPa | Concrete Rectangular | 250 | 475 | 1187.5 | 4625 | 0.55 | 1343.65 | G300E | 1998000 | 15.68 | G300E | 2155350.02 | 16.91
4521 | Story61 | B81 | 50 MPa RC Beam (47.5 cm x 25 cm) | Beam | 50MPa | Concrete Rectangular | 250 | 475 | 1187.5 | 4625 | 0.55 | 1343.65 | G300E | 1998000 | 15.68 | G300E | 2614092.2 | 20.51
4522 | Story61 | B82 | 50 MPa RC Beam (47.5 cm x 25 cm) | Beam | 50MPa | Concrete Rectangular | 250 | 475 | 1187.5 | 4625 | 0.55 | 1343.65 | G300E | 1998000 | 15.68 | G300E | 2614092.2 | 20.51
4523 | Story61 | B9 | 50 MPa RC Beam (47.5 cm x 25 cm) | Beam | 50MPa | Concrete Rectangular | 250 | 475 | 1187.5 | 4625 | 0.55 | 1343.65 | G300E | 2193117.19 | 17.21 | G300E | 1623789.08 | 12.74
4524 | Story62 | B1 | 50 MPa RC Beam (47.5 cm x 25 cm) | Beam | 50MPa | Concrete Rectangular | 250 | 475 | 1187.5 | 4625 | 0.55 | 1343.65 | G300E | 1887000 | 14.81 | G300E | 2075254.7 | 16.28
4525 | Story62 | B10 | 50 MPa RC Beam (47.5 cm x 25 cm) | Beam | 50MPa | Concrete Rectangular | 250 | 475 | 1187.5 | 4625 | 0.55 | 1343.65 | G300E | 2298352.94 | 18.03 | G300E | 2097100.01 | 16.45
4526 | Story62 | B11 | 50 MPa RC Beam (47.5 cm x 25 cm) | Beam | 50MPa | Concrete Rectangular | 250 | 475 | 1187.5 | 4625 | 0.55 | 1343.65 | G300E | 2375804.69 | 18.64 | G300E | 1696607.83 | 13.31
4527 | Story62 | B12 | 50 MPa RC Beam (47.5 cm x 25 cm) | Beam | 50MPa | Concrete Rectangular | 250 | 475 | 1187.5 | 4625 | 0.55 | 1343.65 | G300E | 1998000 | 15.68 | G300E | 2461178.14 | 19.31
4528 | Story62 | B13 | 50 MPa RC Beam (47.5 cm x 25 cm) | Beam | 50MPa | Concrete Rectangular | 250 | 475 | 1187.5 | 4625 | 0.55 | 1343.65 | G300E | 2221734.38 | 17.43 | G300E | 1543693.77 | 12.11
4529 | Story62 | B14 | 50 MPa RC Beam (47.5 cm x 25 cm) | Beam | 50MPa | Concrete Rectangular | 250 | 475 | 1187.5 | 4625 | 0.55 | 1343.65 | G300E | 2193882.35 | 17.21 | G300E | 1953180.89 | 15.33
4530 | Story62 | B15 | 50 MPa RC Beam (47.5 cm x 25 cm) | Beam | 50MPa | Concrete Rectangular | 250 | 475 | 1187.5 | 4625 | 0.55 | 1343.65 | G300E | 1887000 | 14.81 | G300E | 2075254.7 | 16.28
4531 | Story62 | B16 | 50 MPa RC Beam (47.5 cm x 25 cm) | Beam | 50MPa | Concrete Rectangular | 250 | 475 | 1187.5 | 4625 | 0.55 | 1343.65 | G300E | 1998000 | 15.68 | G300E | 2222412.52 | 17.44
4532 | Story62 | B17 | 50 MPa RC Beam (47.5 cm x 25 cm) | Beam | 50MPa | Concrete Rectangular | 250 | 475 | 1187.5 | 4625 | 0.55 | 1343.65 | G300E | 2411648.44 | 18.92 | G300E | 2155350.02 | 16.91
4533 | Story62 | B18 | 50 MPa RC Beam (47.5 cm x 25 cm) | Beam | 50MPa | Concrete Rectangular | 250 | 475 | 1187.5 | 4625 | 0.55 | 1343.65 | G300E | 1998000 | 15.68 | G300E | 1237865.64 | 9.71
4534 | Story62 | B19 | 50 MPa RC Beam (47.5 cm x 25 cm) | Beam | 50MPa | Concrete Rectangular | 250 | 475 | 1187.5 | 4625 | 0.55 | 1343.65 | G300E | 2055812.5 | 16.13 | G300E | 1543693.77 | 12.11
4535 | Story62 | B2 | 50 MPa RC Beam (47.5 cm x 25 cm) | Beam | 50MPa | Concrete Rectangular | 250 | 475 | 1187.5 | 4625 | 0.55 | 1343.65 | G300E | 2193882.35 | 17.21 | G300E | 1953180.89 | 15.33
4536 | Story62 | B20 | 50 MPa RC Beam (47.5 cm x 25 cm) | Beam | 50MPa | Concrete Rectangular | 250 | 475 | 1187.5 | 4625 | 0.55 | 1343.65 | G300E | 1988750 | 15.6 | G300E | 2767006.27 | 21.71
4537 | Story62 | B21 | 50 MPa RC Beam (47.5 cm x 25 cm) | Beam | 50MPa | Concrete Rectangular | 250 | 475 | 1187.5 | 4625 | 0.55 | 1343.65 | G300E | 2035289.06 | 15.97 | G300E | 2155350.02 | 16.91
4538 | Story62 | B22 | 50 MPa RC Beam (47.5 cm x 25 cm) | Beam | 50MPa | Concrete Rectangular | 250 | 475 | 1187.5 | 4800 | 0.57 | 1394.5 | G300E | 6076500 | 47.68 | G300E | 3377421.97 | 26.5
4539 | Story62 | B23 | 50 MPa RC Beam (47.5 cm x 25 cm) | Beam | 50MPa | Concrete Rectangular | 250 | 475 | 1187.5 | 4625 | 0.55 | 1343.65 | G300E | 2442000 | 19.16 | G300E | 2526720.32 | 19.83
4540 | Story62 | B24 | 50 MPa RC Beam (47.5 cm x 25 cm) | Beam | 50MPa | Concrete Rectangular | 250 | 475 | 1187.5 | 4800 | 0.57 | 1394.5 | G300E | 6076200 | 47.68 | G300E | 3377434.8 | 26.5
4541 | Story62 | B25 | 50 MPa RC Beam (47.5 cm x 25 cm) | Beam | 50MPa | Concrete Rectangular | 250 | 475 | 1187.5 | 4625 | 0.55 | 1343.65 | G300E | 2035289.06 | 15.97 | G300E | 2155350.02 | 16.91
4542 | Story62 | B26 | 50 MPa RC Beam (47.5 cm x 25 cm) | Beam | 50MPa | Concrete Rectangular | 250 | 475 | 1187.5 | 4625 | 0.55 | 1343.65 | G300E | 1989039.06 | 15.61 | G300E | 2767006.27 | 21.71
4543 | Story62 | B27 | 50 MPa RC Beam (47.5 cm x 25 cm) | Beam | 50MPa | Concrete Rectangular | 250 | 475 | 1187.5 | 4625 | 0.55 | 1343.65 | G300E | 2055812.5 | 16.13 | G300E | 1543693.77 | 12.11
4544 | Story62 | B28 | 50 MPa RC Beam (47.5 cm x 25 cm) | Beam | 50MPa | Concrete Rectangular | 250 | 475 | 1187.5 | 4625 | 0.55 | 1343.65 | G300E | 1998000 | 15.68 | G300E | 1237865.64 | 9.71
4545 | Story62 | B29 | 50 MPa RC Beam (47.5 cm x 25 cm) | Beam | 50MPa | Concrete Rectangular | 250 | 475 | 1187.5 | 4625 | 0.55 | 1343.65 | G300E | 2409914.06 | 18.91 | G300E | 2155350.02 | 16.91
4546 | Story62 | B3 | 50 MPa RC Beam (47.5 cm x 25 cm) | Beam | 50MPa | Concrete Rectangular | 250 | 475 | 1187.5 | 4625 | 0.55 | 1343.65 | G300E | 2222312.5 | 17.44 | G300E | 1543693.77 | 12.11
4547 | Story62 | B30 | 50 MPa RC Beam (47.5 cm x 25 cm) | Beam | 50MPa | Concrete Rectangular | 250 | 475 | 1187.5 | 4625 | 0.55 | 1343.65 | G300E | 1998000 | 15.68 | G300E | 2222412.52 | 17.44
4548 | Story62 | B31 | 50 MPa RC Beam (47.5 cm x 25 cm) | Beam | 50MPa | Concrete Rectangular | 250 | 475 | 1187.5 | 4625 | 0.55 | 1343.65 | G300E | 1998000 | 15.68 | G300E | 2767006.27 | 21.71
4549 | Story62 | B32 | 50 MPa RC Beam (47.5 cm x 25 cm) | Beam | 50MPa | Concrete Rectangular | 250 | 475 | 1187.5 | 4625 | 0.55 | 1343.65 | G300E | 2683656.25 | 21.06 | G300E | 320381.27 | 2.51
4550 | Story62 | B33 | 50 MPa RC Beam (47.5 cm x 25 cm) | Beam | 50MPa | Concrete Rectangular | 250 | 475 | 1187.5 | 4625 | 0.55 | 1343.65 | G300E | 1998000 | 15.68 | G300E | 320381.27 | 2.51
4551 | Story62 | B34 | 50 MPa RC Beam (47.5 cm x 25 cm) | Beam | 50MPa | Concrete Rectangular | 250 | 475 | 1187.5 | 4625 | 0.55 | 1343.65 | G300E | 2379851.56 | 18.67 | G300E | 1052180.49 | 8.26
4552 | Story62 | B35 | 50 MPa RC Beam (47.5 cm x 25 cm) | Beam | 50MPa | Concrete Rectangular | 250 | 475 | 1187.5 | 4625 | 0.55 | 1343.65 | G300E | 2442000 | 19.16 | G300E | 2767006.27 | 21.71
4553 | Story62 | B36 | 50 MPa RC Beam (47.5 cm x 25 cm) | Beam | 50MPa | Concrete Rectangular | 250 | 475 | 1187.5 | 4800 | 0.57 | 1394.5 | G300E | 6841200 | 53.68 | G300E | 3355957.95 | 26.33
4554 | Story62 | B4 | 50 MPa RC Beam (47.5 cm x 25 cm) | Beam | 50MPa | Concrete Rectangular | 250 | 475 | 1187.5 | 4625 | 0.55 | 1343.65 | G300E | 1998000 | 15.68 | G300E | 2461178.14 | 19.31
4555 | Story62 | B40 | 50 MPa RC Beam (47.5 cm x 25 cm) | Beam | 50MPa | Concrete Rectangular | 250 | 475 | 1187.5 | 4625 | 0.55 | 1343.65 | G300E | 6585132.81 | 51.67 | G300E | 3234232.94 | 25.38
4556 | Story62 | B41 | 50 MPa RC Beam (47.5 cm x 25 cm) | Beam | 50MPa | Concrete Rectangular | 250 | 475 | 1187.5 | 4625 | 0.55 | 1343.65 | G300E | 2442000 | 19.16 | G300E | 2726958.61 | 21.4
4557 | Story62 | B42 | 50 MPa RC Beam (47.5 cm x 25 cm) | Beam | 50MPa | Concrete Rectangular | 250 | 475 | 1187.5 | 4625 | 0.55 | 1343.65 | G300E | 2379273.44 | 18.67 | G300E | 1052180.49 | 8.26
4558 | Story62 | B43 | 50 MPa RC Beam (47.5 cm x 25 cm) | Beam | 50MPa | Concrete Rectangular | 250 | 475 | 1187.5 | 4625 | 0.55 | 1343.65 | G300E | 1998000 | 15.68 | G300E | 320381.27 | 2.51
4559 | Story62 | B44 | 50 MPa RC Beam (47.5 cm x 25 cm) | Beam | 50MPa | Concrete Rectangular | 250 | 475 | 1187.5 | 4625 | 0.55 | 1343.65 | G300E | 2682500 | 21.05 | G300E | 320381.27 | 2.51
4560 | Story62 | B45 | 50 MPa RC Beam (47.5 cm x 25 cm) | Beam | 50MPa | Concrete Rectangular | 250 | 475 | 1187.5 | 4625 | 0.55 | 1343.65 | G300E | 1998000 | 15.68 | G300E | 2767006.27 | 21.71
4561 | Story62 | B46 | 50 MPa RC Beam (47.5 cm x 25 cm) | Beam | 50MPa | Concrete Rectangular | 250 | 475 | 1187.5 | 4625 | 0.55 | 1343.65 | G300E | 1998000 | 15.68 | G300E | 2222412.52 | 17.44
4562 | Story62 | B47 | 50 MPa RC Beam (47.5 cm x 25 cm) | Beam | 50MPa | Concrete Rectangular | 250 | 475 | 1187.5 | 4625 | 0.55 | 1343.65 | G300E | 2683367.19 | 21.05 | G300E | 320381.27 | 2.51
4563 | Story62 | B48 | 50 MPa RC Beam (47.5 cm x 25 cm) | Beam | 50MPa | Concrete Rectangular | 250 | 475 | 1187.5 | 4625 | 0.55 | 1343.65 | G300E | 1998000 | 15.68 | G300E | 1237865.64 | 9.71
4564 | Story62 | B49 | 50 MPa RC Beam (47.5 cm x 25 cm) | Beam | 50MPa | Concrete Rectangular | 250 | 475 | 1187.5 | 4625 | 0.55 | 1343.65 | G300E | 2379851.56 | 18.67 | G300E | 1052180.49 | 8.26
4565 | Story62 | B5 | 50 MPa RC Beam (47.5 cm x 25 cm) | Beam | 50MPa | Concrete Rectangular | 250 | 475 | 1187.5 | 4625 | 0.55 | 1343.65 | G300E | 2376093.75 | 18.64 | G300E | 1696607.83 | 13.31
4566 | Story62 | B50 | 50 MPa RC Beam (47.5 cm x 25 cm) | Beam | 50MPa | Concrete Rectangular | 250 | 475 | 1187.5 | 4625 | 0.55 | 1343.65 | G300E | 1988750 | 15.6 | G300E | 2767006.27 | 21.71
4567 | Story62 | B51 | 50 MPa RC Beam (47.5 cm x 25 cm) | Beam | 50MPa | Concrete Rectangular | 250 | 475 | 1187.5 | 4800 | 0.57 | 1394.5 | G300E | 6840900 | 53.68 | G300E | 3355936.58 | 26.33
4568 | Story62 | B52 | 50 MPa RC Beam (47.5 cm x 25 cm) | Beam | 50MPa | Concrete Rectangular | 250 | 475 | 1187.5 | 4625 | 0.55 | 1343.65 | G300E | 5850625 | 45.91 | G300E | 3254043.77 | 25.53
4569 | Story62 | B54 | 50 MPa RC Beam (47.5 cm x 25 cm) | Beam | 50MPa | Concrete Rectangular | 250 | 475 | 1187.5 | 4625 | 0.55 | 1343.65 | G300E | 5841085.94 | 45.83 | G300E | 3226519.38 | 25.32
4570 | Story62 | B55 | 50 MPa RC Beam (47.5 cm x 25 cm) | Beam | 50MPa | Concrete Rectangular | 250 | 475 | 1187.5 | 4625 | 0.55 | 1343.65 | G300E | 6672718.75 | 52.36 | G300E | 3208030.44 | 25.17
4571 | Story62 | B56 | 50 MPa RC Beam (47.5 cm x 25 cm) | Beam | 50MPa | Concrete Rectangular | 250 | 475 | 1187.5 | 4625 | 0.55 | 1343.65 | G300E | 1992796.88 | 15.64 | G300E | 2767006.27 | 21.71
4572 | Story62 | B57 | 50 MPa RC Beam (47.5 cm x 25 cm) | Beam | 50MPa | Concrete Rectangular | 250 | 475 | 1187.5 | 4625 | 0.55 | 1343.65 | G300E | 2381007.81 | 18.68 | G300E | 1052180.49 | 8.26
4573 | Story62 | B58 | 50 MPa RC Beam (47.5 cm x 25 cm) | Beam | 50MPa | Concrete Rectangular | 250 | 475 | 1187.5 | 4625 | 0.55 | 1343.65 | G300E | 1998000 | 15.68 | G300E | 1237865.64 | 9.71
4574 | Story62 | B59 | 50 MPa RC Beam (47.5 cm x 25 cm) | Beam | 50MPa | Concrete Rectangular | 250 | 475 | 1187.5 | 4625 | 0.55 | 1343.65 | G300E | 2682500 | 21.05 | G300E | 320381.27 | 2.51
4575 | Story62 | B6 | 50 MPa RC Beam (47.5 cm x 25 cm) | Beam | 50MPa | Concrete Rectangular | 250 | 475 | 1187.5 | 4625 | 0.55 | 1343.65 | G300E | 2298352.94 | 18.03 | G300E | 2097100.01 | 16.45
4576 | Story62 | B60 | 50 MPa RC Beam (47.5 cm x 25 cm) | Beam | 50MPa | Concrete Rectangular | 250 | 475 | 1187.5 | 4625 | 0.55 | 1343.65 | G300E | 1998000 | 15.68 | G300E | 2222412.52 | 17.44
4577 | Story62 | B61 | 50 MPa RC Beam (47.5 cm x 25 cm) | Beam | 50MPa | Concrete Rectangular | 250 | 475 | 1187.5 | 4625 | 0.55 | 1343.65 | G300E | 1887000 | 14.81 | G300E | 2075254.7 | 16.28
4578 | Story62 | B62 | 50 MPa RC Beam (47.5 cm x 25 cm) | Beam | 50MPa | Concrete Rectangular | 250 | 475 | 1187.5 | 4625 | 0.55 | 1343.65 | G300E | 2411359.38 | 18.92 | G300E | 2155350.02 | 16.91
4579 | Story62 | B63 | 50 MPa RC Beam (47.5 cm x 25 cm) | Beam | 50MPa | Concrete Rectangular | 250 | 475 | 1187.5 | 4625 | 0.55 | 1343.65 | G300E | 2222312.5 | 17.44 | G300E | 1543693.77 | 12.11
4580 | Story62 | B64 | 50 MPa RC Beam (47.5 cm x 25 cm) | Beam | 50MPa | Concrete Rectangular | 250 | 475 | 1187.5 | 4625 | 0.55 | 1343.65 | G300E | 2055812.5 | 16.13 | G300E | 1543693.77 | 12.11
4581 | Story62 | B65 | 50 MPa RC Beam (47.5 cm x 25 cm) | Beam | 50MPa | Concrete Rectangular | 250 | 475 | 1187.5 | 4625 | 0.55 | 1343.65 | G300E | 2375804.69 | 18.64 | G300E | 1696607.83 | 13.31
4582 | Story62 | B66 | 50 MPa RC Beam (47.5 cm x 25 cm) | Beam | 50MPa | Concrete Rectangular | 250 | 475 | 1187.5 | 4625 | 0.55 | 1343.65 | G300E | 2035289.06 | 15.97 | G300E | 2155350.02 | 16.91
4583 | Story62 | B67 | 50 MPa RC Beam (47.5 cm x 25 cm) | Beam | 50MPa | Concrete Rectangular | 250 | 475 | 1187.5 | 4625 | 0.55 | 1343.65 | G300E | 2451828.12 | 19.24 | G300E | 2887149.24 | 22.65
4584 | Story62 | B68 | 50 MPa RC Beam (47.5 cm x 25 cm) | Beam | 50MPa | Concrete Rectangular | 250 | 475 | 1187.5 | 4625 | 0.55 | 1343.65 | G300E | 2442000 | 19.16 | G300E | 2566767.97 | 20.14
4585 | Story62 | B69 | 50 MPa RC Beam (47.5 cm x 25 cm) | Beam | 50MPa | Concrete Rectangular | 250 | 475 | 1187.5 | 4625 | 0.55 | 1343.65 | G300E | 2449804.69 | 19.22 | G300E | 2887149.24 | 22.65
4586 | Story62 | B7 | 50 MPa RC Beam (47.5 cm x 25 cm) | Beam | 50MPa | Concrete Rectangular | 250 | 475 | 1187.5 | 4625 | 0.55 | 1343.65 | G300E | 2452695.31 | 19.24 | G300E | 2887149.24 | 22.65
4587 | Story62 | B70 | 50 MPa RC Beam (47.5 cm x 25 cm) | Beam | 50MPa | Concrete Rectangular | 250 | 475 | 1187.5 | 4625 | 0.55 | 1343.65 | G300E | 2040492.19 | 16.01 | G300E | 2155350.02 | 16.91
4588 | Story62 | B71 | 50 MPa RC Beam (47.5 cm x 25 cm) | Beam | 50MPa | Concrete Rectangular | 250 | 475 | 1187.5 | 4625 | 0.55 | 1343.65 | G300E | 2376093.75 | 18.64 | G300E | 1696607.83 | 13.31
4589 | Story62 | B72 | 50 MPa RC Beam (47.5 cm x 25 cm) | Beam | 50MPa | Concrete Rectangular | 250 | 475 | 1187.5 | 4625 | 0.55 | 1343.65 | G300E | 2053789.06 | 16.11 | G300E | 1543693.77 | 12.11
4590 | Story62 | B73 | 50 MPa RC Beam (47.5 cm x 25 cm) | Beam | 50MPa | Concrete Rectangular | 250 | 475 | 1187.5 | 4625 | 0.55 | 1343.65 | G300E | 2222312.5 | 17.44 | G300E | 1543693.77 | 12.11
4591 | Story62 | B74 | 50 MPa RC Beam (47.5 cm x 25 cm) | Beam | 50MPa | Concrete Rectangular | 250 | 475 | 1187.5 | 4625 | 0.55 | 1343.65 | G300E | 2409914.06 | 18.91 | G300E | 2155350.02 | 16.91
4592 | Story62 | B75 | 50 MPa RC Beam (47.5 cm x 25 cm) | Beam | 50MPa | Concrete Rectangular | 250 | 475 | 1187.5 | 4625 | 0.55 | 1343.65 | G300E | 1887000 | 14.81 | G300E | 2075254.7 | 16.28
4593 | Story62 | B76 | 50 MPa RC Beam (47.5 cm x 25 cm) | Beam | 50MPa | Concrete Rectangular | 250 | 475 | 1187.5 | 4625 | 0.55 | 1343.65 | G300E | 2193882.35 | 17.21 | G300E | 1953180.89 | 15.33
4594 | Story62 | B77 | 50 MPa RC Beam (47.5 cm x 25 cm) | Beam | 50MPa | Concrete Rectangular | 250 | 475 | 1187.5 | 4625 | 0.55 | 1343.65 | G300E | 1998000 | 15.68 | G300E | 2461178.14 | 19.31
4595 | Story62 | B78 | 50 MPa RC Beam (47.5 cm x 25 cm) | Beam | 50MPa | Concrete Rectangular | 250 | 475 | 1187.5 | 4625 | 0.55 | 1343.65 | G300E | 2298352.94 | 18.03 | G300E | 2097100.01 | 16.45
4596 | Story62 | B79 | 50 MPa RC Beam (47.5 cm x 25 cm) | Beam | 50MPa | Concrete Rectangular | 250 | 475 | 1187.5 | 4625 | 0.55 | 1343.65 | G300E | 1998000 | 15.68 | G300E | 1543693.77 | 12.11
4597 | Story62 | B8 | 50 MPa RC Beam (47.5 cm x 25 cm) | Beam | 50MPa | Concrete Rectangular | 250 | 475 | 1187.5 | 4625 | 0.55 | 1343.65 | G300E | 1998000 | 15.68 | G300E | 1543693.77 | 12.11
4598 | Story62 | B80 | 50 MPa RC Beam (47.5 cm x 25 cm) | Beam | 50MPa | Concrete Rectangular | 250 | 475 | 1187.5 | 4625 | 0.55 | 1343.65 | G300E | 2298352.94 | 18.03 | G300E | 2097100.01 | 16.45
4599 | Story62 | B81 | 50 MPa RC Beam (47.5 cm x 25 cm) | Beam | 50MPa | Concrete Rectangular | 250 | 475 | 1187.5 | 4625 | 0.55 | 1343.65 | G300E | 1998000 | 15.68 | G300E | 2461178.14 | 19.31
4600 | Story62 | B82 | 50 MPa RC Beam (47.5 cm x 25 cm) | Beam | 50MPa | Concrete Rectangular | 250 | 475 | 1187.5 | 4625 | 0.55 | 1343.65 | G300E | 2193882.35 | 17.21 | G300E | 1953180.89 | 15.33
4601 | Story62 | B9 | 50 MPa RC Beam (47.5 cm x 25 cm) | Beam | 50MPa | Concrete Rectangular | 250 | 475 | 1187.5 | 4625 | 0.55 | 1343.65 | G300E | 2452695.31 | 19.24 | G300E | 2887149.24 | 22.65
4602 | Story63 | B1 | 50 MPa RC Beam (47.5 cm x 25 cm) | Beam | 50MPa | Concrete Rectangular | 250 | 475 | 1187.5 | 4637.5 | 0.55 | 1347.29 | G300E | 1892100 | 14.85 | G300E | 2734328.77 | 21.45
4603 | Story63 | B10 | 50 MPa RC Beam (47.5 cm x 25 cm) | Beam | 50MPa | Concrete Rectangular | 250 | 475 | 1187.5 | 4637.5 | 0.55 | 1347.29 | G300E | 2225454.41 | 17.46 | G300E | 2322663.5 | 18.22
4604 | Story63 | B11 | 50 MPa RC Beam (47.5 cm x 25 cm) | Beam | 50MPa | Concrete Rectangular | 250 | 475 | 1187.5 | 4637.5 | 0.55 | 1347.29 | G300E | 2374979.69 | 18.63 | G300E | 2774484.66 | 21.77
4605 | Story63 | B12 | 50 MPa RC Beam (47.5 cm x 25 cm) | Beam | 50MPa | Concrete Rectangular | 250 | 475 | 1187.5 | 4637.5 | 0.55 | 1347.29 | G300E | 2409317.65 | 18.9 | G300E | 2528825.07 | 19.84
4606 | Story63 | B13 | 50 MPa RC Beam (47.5 cm x 25 cm) | Beam | 50MPa | Concrete Rectangular | 250 | 475 | 1187.5 | 4637.5 | 0.55 | 1347.29 | G300E | 2289185.94 | 17.96 | G300E | 2007847.94 | 15.75
4607 | Story63 | B14 | 50 MPa RC Beam (47.5 cm x 25 cm) | Beam | 50MPa | Concrete Rectangular | 250 | 475 | 1187.5 | 4637.5 | 0.55 | 1347.29 | G300E | 1892100 | 14.85 | G300E | 2161175.29 | 16.96
4608 | Story63 | B15 | 50 MPa RC Beam (47.5 cm x 25 cm) | Beam | 50MPa | Concrete Rectangular | 250 | 475 | 1187.5 | 4637.5 | 0.55 | 1347.29 | G300E | 1892100 | 14.85 | G300E | 2734328.77 | 21.45
4609 | Story63 | B16 | 50 MPa RC Beam (47.5 cm x 25 cm) | Beam | 50MPa | Concrete Rectangular | 250 | 475 | 1187.5 | 4637.5 | 0.55 | 1347.29 | G300E | 2003400 | 15.72 | G300E | 2230737.79 | 17.5
4610 | Story63 | B17 | 50 MPa RC Beam (47.5 cm x 25 cm) | Beam | 50MPa | Concrete Rectangular | 250 | 475 | 1187.5 | 4637.5 | 0.55 | 1347.29 | G300E | 2281070.31 | 17.9 | G300E | 2161175.29 | 16.96
4611 | Story63 | B18 | 50 MPa RC Beam (47.5 cm x 25 cm) | Beam | 50MPa | Concrete Rectangular | 250 | 475 | 1187.5 | 4637.5 | 0.55 | 1347.29 | G300E | 2003400 | 15.72 | G300E | 1547865.91 | 12.15
4612 | Story63 | B19 | 50 MPa RC Beam (47.5 cm x 25 cm) | Beam | 50MPa | Concrete Rectangular | 250 | 475 | 1187.5 | 4637.5 | 0.55 | 1347.29 | G300E | 2039340.62 | 16 | G300E | 2161175.29 | 16.96
4613 | Story63 | B2 | 50 MPa RC Beam (47.5 cm x 25 cm) | Beam | 50MPa | Concrete Rectangular | 250 | 475 | 1187.5 | 4637.5 | 0.55 | 1347.29 | G300E | 1892100 | 14.85 | G300E | 2161175.29 | 16.96
4614 | Story63 | B20 | 50 MPa RC Beam (47.5 cm x 25 cm) | Beam | 50MPa | Concrete Rectangular | 250 | 475 | 1187.5 | 4637.5 | 0.55 | 1347.29 | G300E | 2001950.78 | 15.71 | G300E | 2788397.16 | 21.88
4615 | Story63 | B21 | 50 MPa RC Beam (47.5 cm x 25 cm) | Beam | 50MPa | Concrete Rectangular | 250 | 475 | 1187.5 | 4637.5 | 0.55 | 1347.29 | G300E | 2030645.31 | 15.93 | G300E | 2774484.66 | 21.77
4616 | Story63 | B22 | 50 MPa RC Beam (47.5 cm x 25 cm) | Beam | 50MPa | Concrete Rectangular | 250 | 475 | 1187.5 | 4800 | 0.57 | 1394.5 | G300E | 6006900 | 47.13 | G300E | 3380388.45 | 26.52
4617 | Story63 | B23 | 50 MPa RC Beam (47.5 cm x 25 cm) | Beam | 50MPa | Concrete Rectangular | 250 | 475 | 1187.5 | 4637.5 | 0.55 | 1347.29 | G300E | 2675257.81 | 20.99 | G300E | 2613861.08 | 20.51
4618 | Story63 | B24 | 50 MPa RC Beam (47.5 cm x 25 cm) | Beam | 50MPa | Concrete Rectangular | 250 | 475 | 1187.5 | 4800 | 0.57 | 1394.5 | G300E | 6006600 | 47.13 | G300E | 3380402.7 | 26.52
4619 | Story63 | B25 | 50 MPa RC Beam (47.5 cm x 25 cm) | Beam | 50MPa | Concrete Rectangular | 250 | 475 | 1187.5 | 4637.5 | 0.55 | 1347.29 | G300E | 2030645.31 | 15.93 | G300E | 2774484.66 | 21.77
4620 | Story63 | B26 | 50 MPa RC Beam (47.5 cm x 25 cm) | Beam | 50MPa | Concrete Rectangular | 250 | 475 | 1187.5 | 4637.5 | 0.55 | 1347.29 | G300E | 2001950.78 | 15.71 | G300E | 2787237.79 | 21.87
4621 | Story63 | B27 | 50 MPa RC Beam (47.5 cm x 25 cm) | Beam | 50MPa | Concrete Rectangular | 250 | 475 | 1187.5 | 4637.5 | 0.55 | 1347.29 | G300E | 2039050.78 | 16 | G300E | 2161175.29 | 16.96
4622 | Story63 | B28 | 50 MPa RC Beam (47.5 cm x 25 cm) | Beam | 50MPa | Concrete Rectangular | 250 | 475 | 1187.5 | 4637.5 | 0.55 | 1347.29 | G300E | 2003400 | 15.72 | G300E | 1547865.91 | 12.15
4623 | Story63 | B29 | 50 MPa RC Beam (47.5 cm x 25 cm) | Beam | 50MPa | Concrete Rectangular | 250 | 475 | 1187.5 | 4637.5 | 0.55 | 1347.29 | G300E | 2280200.78 | 17.89 | G300E | 2161175.29 | 16.96
4624 | Story63 | B3 | 50 MPa RC Beam (47.5 cm x 25 cm) | Beam | 50MPa | Concrete Rectangular | 250 | 475 | 1187.5 | 4637.5 | 0.55 | 1347.29 | G300E | 2289475.78 | 17.96 | G300E | 2007847.94 | 15.75
4625 | Story63 | B30 | 50 MPa RC Beam (47.5 cm x 25 cm) | Beam | 50MPa | Concrete Rectangular | 250 | 475 | 1187.5 | 4637.5 | 0.55 | 1347.29 | G300E | 2003400 | 15.72 | G300E | 2229578.41 | 17.49
4626 | Story63 | B31 | 50 MPa RC Beam (47.5 cm x 25 cm) | Beam | 50MPa | Concrete Rectangular | 250 | 475 | 1187.5 | 4637.5 | 0.55 | 1347.29 | G300E | 2003400 | 15.72 | G300E | 2774484.66 | 21.77
4627 | Story63 | B32 | 50 MPa RC Beam (47.5 cm x 25 cm) | Beam | 50MPa | Concrete Rectangular | 250 | 475 | 1187.5 | 4637.5 | 0.55 | 1347.29 | G300E | 3020751.56 | 23.7 | G300E | 364040.92 | 2.86
4628 | Story63 | B33 | 50 MPa RC Beam (47.5 cm x 25 cm) | Beam | 50MPa | Concrete Rectangular | 250 | 475 | 1187.5 | 4637.5 | 0.55 | 1347.29 | G300E | 2003400 | 15.72 | G300E | 321247.16 | 2.52
4629 | Story63 | B34 | 50 MPa RC Beam (47.5 cm x 25 cm) | Beam | 50MPa | Concrete Rectangular | 250 | 475 | 1187.5 | 4637.5 | 0.55 | 1347.29 | G300E | 2526278.12 | 19.82 | G300E | 1588021.81 | 12.46
4630 | Story63 | B35 | 50 MPa RC Beam (47.5 cm x 25 cm) | Beam | 50MPa | Concrete Rectangular | 250 | 475 | 1187.5 | 4637.5 | 0.55 | 1347.29 | G300E | 2448600 | 19.21 | G300E | 2774484.66 | 21.77
4631 | Story63 | B36 | 50 MPa RC Beam (47.5 cm x 25 cm) | Beam | 50MPa | Concrete Rectangular | 250 | 475 | 1187.5 | 4800 | 0.57 | 1394.5 | G300E | 6980100 | 54.77 | G300E | 3354914.62 | 26.32
4632 | Story63 | B4 | 50 MPa RC Beam (47.5 cm x 25 cm) | Beam | 50MPa | Concrete Rectangular | 250 | 475 | 1187.5 | 4637.5 | 0.55 | 1347.29 | G300E | 2304564.71 | 18.08 | G300E | 2528825.07 | 19.84
4633 | Story63 | B40 | 50 MPa RC Beam (47.5 cm x 25 cm) | Beam | 50MPa | Concrete Rectangular | 250 | 475 | 1187.5 | 4637.5 | 0.55 | 1347.29 | G300E | 6737417.97 | 52.86 | G300E | 3241978.5 | 25.44
4634 | Story63 | B41 | 50 MPa RC Beam (47.5 cm x 25 cm) | Beam | 50MPa | Concrete Rectangular | 250 | 475 | 1187.5 | 4637.5 | 0.55 | 1347.29 | G300E | 2448600 | 19.21 | G300E | 2774484.66 | 21.77
4635 | Story63 | B42 | 50 MPa RC Beam (47.5 cm x 25 cm) | Beam | 50MPa | Concrete Rectangular | 250 | 475 | 1187.5 | 4637.5 | 0.55 | 1347.29 | G300E | 2525698.44 | 19.82 | G300E | 1588021.81 | 12.46
4636 | Story63 | B43 | 50 MPa RC Beam (47.5 cm x 25 cm) | Beam | 50MPa | Concrete Rectangular | 250 | 475 | 1187.5 | 4637.5 | 0.55 | 1347.29 | G300E | 2003400 | 15.72 | G300E | 321247.16 | 2.52
4637 | Story63 | B44 | 50 MPa RC Beam (47.5 cm x 25 cm) | Beam | 50MPa | Concrete Rectangular | 250 | 475 | 1187.5 | 4637.5 | 0.55 | 1347.29 | G300E | 3018432.81 | 23.68 | G300E | 364013.39 | 2.86
4638 | Story63 | B45 | 50 MPa RC Beam (47.5 cm x 25 cm) | Beam | 50MPa | Concrete Rectangular | 250 | 475 | 1187.5 | 4637.5 | 0.55 | 1347.29 | G300E | 2003400 | 15.72 | G300E | 2774484.66 | 21.77
4639 | Story63 | B46 | 50 MPa RC Beam (47.5 cm x 25 cm) | Beam | 50MPa | Concrete Rectangular | 250 | 475 | 1187.5 | 4637.5 | 0.55 | 1347.29 | G300E | 2003400 | 15.72 | G300E | 2229578.41 | 17.49
4640 | Story63 | B47 | 50 MPa RC Beam (47.5 cm x 25 cm) | Beam | 50MPa | Concrete Rectangular | 250 | 475 | 1187.5 | 4637.5 | 0.55 | 1347.29 | G300E | 3020751.56 | 23.7 | G300E | 364040.92 | 2.86
4641 | Story63 | B48 | 50 MPa RC Beam (47.5 cm x 25 cm) | Beam | 50MPa | Concrete Rectangular | 250 | 475 | 1187.5 | 4637.5 | 0.55 | 1347.29 | G300E | 2003400 | 15.72 | G300E | 1547865.91 | 12.15
4642 | Story63 | B49 | 50 MPa RC Beam (47.5 cm x 25 cm) | Beam | 50MPa | Concrete Rectangular | 250 | 475 | 1187.5 | 4637.5 | 0.55 | 1347.29 | G300E | 2526278.12 | 19.82 | G300E | 1588021.81 | 12.46
4643 | Story63 | B5 | 50 MPa RC Beam (47.5 cm x 25 cm) | Beam | 50MPa | Concrete Rectangular | 250 | 475 | 1187.5 | 4637.5 | 0.55 | 1347.29 | G300E | 2375559.38 | 18.64 | G300E | 2774484.66 | 21.77
4644 | Story63 | B50 | 50 MPa RC Beam (47.5 cm x 25 cm) | Beam | 50MPa | Concrete Rectangular | 250 | 475 | 1187.5 | 4637.5 | 0.55 | 1347.29 | G300E | 2001950.78 | 15.71 | G300E | 2788397.16 | 21.88
4645 | Story63 | B51 | 50 MPa RC Beam (47.5 cm x 25 cm) | Beam | 50MPa | Concrete Rectangular | 250 | 475 | 1187.5 | 4800 | 0.57 | 1394.5 | G300E | 6980100 | 54.77 | G300E | 3354894.68 | 26.32
4646 | Story63 | B52 | 50 MPa RC Beam (47.5 cm x 25 cm) | Beam | 50MPa | Concrete Rectangular | 250 | 475 | 1187.5 | 4637.5 | 0.55 | 1347.29 | G300E | 5800353.12 | 45.51 | G300E | 3265714.17 | 25.62
4647 | Story63 | B54 | 50 MPa RC Beam (47.5 cm x 25 cm) | Beam | 50MPa | Concrete Rectangular | 250 | 475 | 1187.5 | 4637.5 | 0.55 | 1347.29 | G300E | 5789918.75 | 45.43 | G300E | 3239147.96 | 25.42
4648 | Story63 | B55 | 50 MPa RC Beam (47.5 cm x 25 cm) | Beam | 50MPa | Concrete Rectangular | 250 | 475 | 1187.5 | 4637.5 | 0.55 | 1347.29 | G300E | 6713071.09 | 52.67 | G300E | 3215914.45 | 25.23
4649 | Story63 | B56 | 50 MPa RC Beam (47.5 cm x 25 cm) | Beam | 50MPa | Concrete Rectangular | 250 | 475 | 1187.5 | 4637.5 | 0.55 | 1347.29 | G300E | 2005718.75 | 15.74 | G300E | 2777962.79 | 21.8
4650 | Story63 | B57 | 50 MPa RC Beam (47.5 cm x 25 cm) | Beam | 50MPa | Concrete Rectangular | 250 | 475 | 1187.5 | 4637.5 | 0.55 | 1347.29 | G300E | 2528017.19 | 19.84 | G300E | 1588021.81 | 12.46
4651 | Story63 | B58 | 50 MPa RC Beam (47.5 cm x 25 cm) | Beam | 50MPa | Concrete Rectangular | 250 | 475 | 1187.5 | 4637.5 | 0.55 | 1347.29 | G300E | 2003400 | 15.72 | G300E | 1547865.91 | 12.15
4652 | Story63 | B59 | 50 MPa RC Beam (47.5 cm x 25 cm) | Beam | 50MPa | Concrete Rectangular | 250 | 475 | 1187.5 | 4637.5 | 0.55 | 1347.29 | G300E | 3017853.12 | 23.68 | G300E | 364014.77 | 2.86
4653 | Story63 | B6 | 50 MPa RC Beam (47.5 cm x 25 cm) | Beam | 50MPa | Concrete Rectangular | 250 | 475 | 1187.5 | 4637.5 | 0.55 | 1347.29 | G300E | 2015948.53 | 15.82 | G300E | 2322663.5 | 18.22
4654 | Story63 | B60 | 50 MPa RC Beam (47.5 cm x 25 cm) | Beam | 50MPa | Concrete Rectangular | 250 | 475 | 1187.5 | 4637.5 | 0.55 | 1347.29 | G300E | 2003400 | 15.72 | G300E | 2229578.41 | 17.49
4655 | Story63 | B61 | 50 MPa RC Beam (47.5 cm x 25 cm) | Beam | 50MPa | Concrete Rectangular | 250 | 475 | 1187.5 | 4637.5 | 0.55 | 1347.29 | G300E | 1892100 | 14.85 | G300E | 2734328.77 | 21.45
4656 | Story63 | B62 | 50 MPa RC Beam (47.5 cm x 25 cm) | Beam | 50MPa | Concrete Rectangular | 250 | 475 | 1187.5 | 4637.5 | 0.55 | 1347.29 | G300E | 2281070.31 | 17.9 | G300E | 2161175.29 | 16.96
4657 | Story63 | B63 | 50 MPa RC Beam (47.5 cm x 25 cm) | Beam | 50MPa | Concrete Rectangular | 250 | 475 | 1187.5 | 4637.5 | 0.55 | 1347.29 | G300E | 2289475.78 | 17.96 | G300E | 2007847.94 | 15.75
4658 | Story63 | B64 | 50 MPa RC Beam (47.5 cm x 25 cm) | Beam | 50MPa | Concrete Rectangular | 250 | 475 | 1187.5 | 4637.5 | 0.55 | 1347.29 | G300E | 2039340.62 | 16 | G300E | 2161175.29 | 16.96
4659 | Story63 | B65 | 50 MPa RC Beam (47.5 cm x 25 cm) | Beam | 50MPa | Concrete Rectangular | 250 | 475 | 1187.5 | 4637.5 | 0.55 | 1347.29 | G300E | 2375559.38 | 18.64 | G300E | 2774484.66 | 21.77
4660 | Story63 | B66 | 50 MPa RC Beam (47.5 cm x 25 cm) | Beam | 50MPa | Concrete Rectangular | 250 | 475 | 1187.5 | 4637.5 | 0.55 | 1347.29 | G300E | 2030645.31 | 15.93 | G300E | 2774484.66 | 21.77
4661 | Story63 | B67 | 50 MPa RC Beam (47.5 cm x 25 cm) | Beam | 50MPa | Concrete Rectangular | 250 | 475 | 1187.5 | 4637.5 | 0.55 | 1347.29 | G300E | 2428600.78 | 19.06 | G300E | 2854796.45 | 22.4
4662 | Story63 | B68 | 50 MPa RC Beam (47.5 cm x 25 cm) | Beam | 50MPa | Concrete Rectangular | 250 | 475 | 1187.5 | 4637.5 | 0.55 | 1347.29 | G300E | 2675257.81 | 20.99 | G300E | 2613861.08 | 20.51
4663 | Story63 | B69 | 50 MPa RC Beam (47.5 cm x 25 cm) | Beam | 50MPa | Concrete Rectangular | 250 | 475 | 1187.5 | 4637.5 | 0.55 | 1347.29 | G300E | 2426861.72 | 19.04 | G300E | 2854796.45 | 22.4
4664 | Story63 | B7 | 50 MPa RC Beam (47.5 cm x 25 cm) | Beam | 50MPa | Concrete Rectangular | 250 | 475 | 1187.5 | 4637.5 | 0.55 | 1347.29 | G300E | 2429180.47 | 19.06 | G300E | 2854796.45 | 22.4
4665 | Story63 | B70 | 50 MPa RC Beam (47.5 cm x 25 cm) | Beam | 50MPa | Concrete Rectangular | 250 | 475 | 1187.5 | 4637.5 | 0.55 | 1347.29 | G300E | 2035862.5 | 15.97 | G300E | 2774484.66 | 21.77
4666 | Story63 | B71 | 50 MPa RC Beam (47.5 cm x 25 cm) | Beam | 50MPa | Concrete Rectangular | 250 | 475 | 1187.5 | 4637.5 | 0.55 | 1347.29 | G300E | 2376428.91 | 18.65 | G300E | 2774484.66 | 21.77
4667 | Story63 | B72 | 50 MPa RC Beam (47.5 cm x 25 cm) | Beam | 50MPa | Concrete Rectangular | 250 | 475 | 1187.5 | 4637.5 | 0.55 | 1347.29 | G300E | 2038471.09 | 15.99 | G300E | 2161175.29 | 16.96
4668 | Story63 | B73 | 50 MPa RC Beam (47.5 cm x 25 cm) | Beam | 50MPa | Concrete Rectangular | 250 | 475 | 1187.5 | 4637.5 | 0.55 | 1347.29 | G300E | 2289475.78 | 17.96 | G300E | 2007847.94 | 15.75
4669 | Story63 | B74 | 50 MPa RC Beam (47.5 cm x 25 cm) | Beam | 50MPa | Concrete Rectangular | 250 | 475 | 1187.5 | 4637.5 | 0.55 | 1347.29 | G300E | 2279910.94 | 17.89 | G300E | 2161175.29 | 16.96
4670 | Story63 | B75 | 50 MPa RC Beam (47.5 cm x 25 cm) | Beam | 50MPa | Concrete Rectangular | 250 | 475 | 1187.5 | 4637.5 | 0.55 | 1347.29 | G300E | 1892100 | 14.85 | G300E | 2734328.77 | 21.45
4671 | Story63 | B76 | 50 MPa RC Beam (47.5 cm x 25 cm) | Beam | 50MPa | Concrete Rectangular | 250 | 475 | 1187.5 | 4637.5 | 0.55 | 1347.29 | G300E | 1892100 | 14.85 | G300E | 2161175.29 | 16.96
4672 | Story63 | B77 | 50 MPa RC Beam (47.5 cm x 25 cm) | Beam | 50MPa | Concrete Rectangular | 250 | 475 | 1187.5 | 4637.5 | 0.55 | 1347.29 | G300E | 2304564.71 | 18.08 | G300E | 2528825.07 | 19.84
4673 | Story63 | B78 | 50 MPa RC Beam (47.5 cm x 25 cm) | Beam | 50MPa | Concrete Rectangular | 250 | 475 | 1187.5 | 4637.5 | 0.55 | 1347.29 | G300E | 2015948.53 | 15.82 | G300E | 2322663.5 | 18.22
4674 | Story63 | B79 | 50 MPa RC Beam (47.5 cm x 25 cm) | Beam | 50MPa | Concrete Rectangular | 250 | 475 | 1187.5 | 4637.5 | 0.55 | 1347.29 | G300E | 2003400 | 15.72 | G300E | 1547865.91 | 12.15
4675 | Story63 | B8 | 50 MPa RC Beam (47.5 cm x 25 cm) | Beam | 50MPa | Concrete Rectangular | 250 | 475 | 1187.5 | 4637.5 | 0.55 | 1347.29 | G300E | 2003400 | 15.72 | G300E | 1547865.91 | 12.15
4676 | Story63 | B80 | 50 MPa RC Beam (47.5 cm x 25 cm) | Beam | 50MPa | Concrete Rectangular | 250 | 475 | 1187.5 | 4637.5 | 0.55 | 1347.29 | G300E | 2225454.41 | 17.46 | G300E | 2322663.5 | 18.22
4677 | Story63 | B81 | 50 MPa RC Beam (47.5 cm x 25 cm) | Beam | 50MPa | Concrete Rectangular | 250 | 475 | 1187.5 | 4637.5 | 0.55 | 1347.29 | G300E | 2409317.65 | 18.9 | G300E | 2528825.07 | 19.84
4678 | Story63 | B82 | 50 MPa RC Beam (47.5 cm x 25 cm) | Beam | 50MPa | Concrete Rectangular | 250 | 475 | 1187.5 | 4637.5 | 0.55 | 1347.29 | G300E | 1892100 | 14.85 | G300E | 2161175.29 | 16.96
4679 | Story63 | B9 | 50 MPa RC Beam (47.5 cm x 25 cm) | Beam | 50MPa | Concrete Rectangular | 250 | 475 | 1187.5 | 4637.5 | 0.55 | 1347.29 | G300E | 2429180.47 | 19.06 | G300E | 2854796.45 | 22.4
4680 | Story64 | B1 | 50 MPa RC Beam (47.5 cm x 25 cm) | Beam | 50MPa | Concrete Rectangular | 250 | 475 | 1187.5 | 4637.5 | 0.55 | 1347.29 | G300E | 1892100 | 14.85 | G300E | 2734328.77 | 21.45
4681 | Story64 | B10 | 50 MPa RC Beam (47.5 cm x 25 cm) | Beam | 50MPa | Concrete Rectangular | 250 | 475 | 1187.5 | 4637.5 | 0.55 | 1347.29 | G300E | 2199811.76 | 17.26 | G300E | 2504765.38 | 19.65
4682 | Story64 | B11 | 50 MPa RC Beam (47.5 cm x 25 cm) | Beam | 50MPa | Concrete Rectangular | 250 | 475 | 1187.5 | 4637.5 | 0.55 | 1347.29 | G300E | 2391210.94 | 18.76 | G300E | 2774484.66 | 21.77
4683 | Story64 | B12 | 50 MPa RC Beam (47.5 cm x 25 cm) | Beam | 50MPa | Concrete Rectangular | 250 | 475 | 1187.5 | 4637.5 | 0.55 | 1347.29 | G300E | 2514070.59 | 19.73 | G300E | 2528825.07 | 19.84
4684 | Story64 | B13 | 50 MPa RC Beam (47.5 cm x 25 cm) | Beam | 50MPa | Concrete Rectangular | 250 | 475 | 1187.5 | 4637.5 | 0.55 | 1347.29 | G300E | 2186291.41 | 17.15 | G300E | 1854520.6 | 14.55
4685 | Story64 | B14 | 50 MPa RC Beam (47.5 cm x 25 cm) | Beam | 50MPa | Concrete Rectangular | 250 | 475 | 1187.5 | 4637.5 | 0.55 | 1347.29 | G300E | 1892100 | 14.85 | G300E | 2161175.29 | 16.96
4686 | Story64 | B15 | 50 MPa RC Beam (47.5 cm x 25 cm) | Beam | 50MPa | Concrete Rectangular | 250 | 475 | 1187.5 | 4637.5 | 0.55 | 1347.29 | G300E | 1892100 | 14.85 | G300E | 2734328.77 | 21.45
4687 | Story64 | B16 | 50 MPa RC Beam (47.5 cm x 25 cm) | Beam | 50MPa | Concrete Rectangular | 250 | 475 | 1187.5 | 4637.5 | 0.55 | 1347.29 | G300E | 2003400 | 15.72 | G300E | 2229578.41 | 17.49
4688 | Story64 | B17 | 50 MPa RC Beam (47.5 cm x 25 cm) | Beam | 50MPa | Concrete Rectangular | 250 | 475 | 1187.5 | 4637.5 | 0.55 | 1347.29 | G300E | 2296432.03 | 18.02 | G300E | 2007847.94 | 15.75
4689 | Story64 | B18 | 50 MPa RC Beam (47.5 cm x 25 cm) | Beam | 50MPa | Concrete Rectangular | 250 | 475 | 1187.5 | 4637.5 | 0.55 | 1347.29 | G300E | 2003400 | 15.72 | G300E | 1547865.91 | 12.15
4690 | Story64 | B19 | 50 MPa RC Beam (47.5 cm x 25 cm) | Beam | 50MPa | Concrete Rectangular | 250 | 475 | 1187.5 | 4637.5 | 0.55 | 1347.29 | G300E | 2039630.47 | 16 | G300E | 2161175.29 | 16.96
4691 | Story64 | B2 | 50 MPa RC Beam (47.5 cm x 25 cm) | Beam | 50MPa | Concrete Rectangular | 250 | 475 | 1187.5 | 4637.5 | 0.55 | 1347.29 | G300E | 1892100 | 14.85 | G300E | 2161175.29 | 16.96
4692 | Story64 | B20 | 50 MPa RC Beam (47.5 cm x 25 cm) | Beam | 50MPa | Concrete Rectangular | 250 | 475 | 1187.5 | 4637.5 | 0.55 | 1347.29 | G300E | 2005718.75 | 15.74 | G300E | 2795353.41 | 21.93
4693 | Story64 | B21 | 50 MPa RC Beam (47.5 cm x 25 cm) | Beam | 50MPa | Concrete Rectangular | 250 | 475 | 1187.5 | 4637.5 | 0.55 | 1347.29 | G300E | 2038471.09 | 15.99 | G300E | 2774484.66 | 21.77
4694 | Story64 | B22 | 50 MPa RC Beam (47.5 cm x 25 cm) | Beam | 50MPa | Concrete Rectangular | 250 | 475 | 1187.5 | 4800 | 0.57 | 1394.5 | G300E | 6092400 | 47.8 | G300E | 3393950.92 | 26.63
4695 | Story64 | B23 | 50 MPa RC Beam (47.5 cm x 25 cm) | Beam | 50MPa | Concrete Rectangular | 250 | 475 | 1187.5 | 4637.5 | 0.55 | 1347.29 | G300E | 2674678.12 | 20.99 | G300E | 2613861.08 | 20.51
4696 | Story64 | B24 | 50 MPa RC Beam (47.5 cm x 25 cm) | Beam | 50MPa | Concrete Rectangular | 250 | 475 | 1187.5 | 4800 | 0.57 | 1394.5 | G300E | 6093000 | 47.81 | G300E | 3393965.18 | 26.63
4697 | Story64 | B25 | 50 MPa RC Beam (47.5 cm x 25 cm) | Beam | 50MPa | Concrete Rectangular | 250 | 475 | 1187.5 | 4637.5 | 0.55 | 1347.29 | G300E | 2038471.09 | 15.99 | G300E | 2774484.66 | 21.77
4698 | Story64 | B26 | 50 MPa RC Beam (47.5 cm x 25 cm) | Beam | 50MPa | Concrete Rectangular | 250 | 475 | 1187.5 | 4637.5 | 0.55 | 1347.29 | G300E | 2005718.75 | 15.74 | G300E | 2794194.04 | 21.92
4699 | Story64 | B27 | 50 MPa RC Beam (47.5 cm x 25 cm) | Beam | 50MPa | Concrete Rectangular | 250 | 475 | 1187.5 | 4637.5 | 0.55 | 1347.29 | G300E | 2039340.62 | 16 | G300E | 2161175.29 | 16.96
4700 | Story64 | B28 | 50 MPa RC Beam (47.5 cm x 25 cm) | Beam | 50MPa | Concrete Rectangular | 250 | 475 | 1187.5 | 4637.5 | 0.55 | 1347.29 | G300E | 2003400 | 15.72 | G300E | 1547865.91 | 12.15
4701 | Story64 | B29 | 50 MPa RC Beam (47.5 cm x 25 cm) | Beam | 50MPa | Concrete Rectangular | 250 | 475 | 1187.5 | 4637.5 | 0.55 | 1347.29 | G300E | 2295852.34 | 18.01 | G300E | 2007847.94 | 15.75
4702 | Story64 | B3 | 50 MPa RC Beam (47.5 cm x 25 cm) | Beam | 50MPa | Concrete Rectangular | 250 | 475 | 1187.5 | 4637.5 | 0.55 | 1347.29 | G300E | 2186871.09 | 17.16 | G300E | 1854520.6 | 14.55
4703 | Story64 | B30 | 50 MPa RC Beam (47.5 cm x 25 cm) | Beam | 50MPa | Concrete Rectangular | 250 | 475 | 1187.5 | 4637.5 | 0.55 | 1347.29 | G300E | 2003400 | 15.72 | G300E | 2229578.41 | 17.49
4704 | Story64 | B31 | 50 MPa RC Beam (47.5 cm x 25 cm) | Beam | 50MPa | Concrete Rectangular | 250 | 475 | 1187.5 | 4637.5 | 0.55 | 1347.29 | G300E | 2003400 | 15.72 | G300E | 2774484.66 | 21.77
4705 | Story64 | B32 | 50 MPa RC Beam (47.5 cm x 25 cm) | Beam | 50MPa | Concrete Rectangular | 250 | 475 | 1187.5 | 4637.5 | 0.55 | 1347.29 | G300E | 3061909.38 | 24.02 | G300E | 404545.14 | 3.17
4706 | Story64 | B33 | 50 MPa RC Beam (47.5 cm x 25 cm) | Beam | 50MPa | Concrete Rectangular | 250 | 475 | 1187.5 | 4637.5 | 0.55 | 1347.29 | G300E | 2003400 | 15.72 | G300E | 1547865.91 | 12.15
4707 | Story64 | B34 | 50 MPa RC Beam (47.5 cm x 25 cm) | Beam | 50MPa | Concrete Rectangular | 250 | 475 | 1187.5 | 4637.5 | 0.55 | 1347.29 | G300E | 2546567.19 | 19.98 | G300E | 1588021.81 | 12.46
4708 | Story64 | B35 | 50 MPa RC Beam (47.5 cm x 25 cm) | Beam | 50MPa | Concrete Rectangular | 250 | 475 | 1187.5 | 4637.5 | 0.55 | 1347.29 | G300E | 2448600 | 19.21 | G300E | 2774484.66 | 21.77
4709 | Story64 | B36 | 50 MPa RC Beam (47.5 cm x 25 cm) | Beam | 50MPa | Concrete Rectangular | 250 | 475 | 1187.5 | 4800 | 0.57 | 1394.5 | G300E | 7097700 | 55.69 | G300E | 3370396.58 | 26.45
4710 | Story64 | B4 | 50 MPa RC Beam (47.5 cm x 25 cm) | Beam | 50MPa | Concrete Rectangular | 250 | 475 | 1187.5 | 4637.5 | 0.55 | 1347.29 | G300E | 2409317.65 | 18.9 | G300E | 2528825.07 | 19.84
4711 | Story64 | B40 | 50 MPa RC Beam (47.5 cm x 25 cm) | Beam | 50MPa | Concrete Rectangular | 250 | 475 | 1187.5 | 4637.5 | 0.55 | 1347.29 | G300E | 6850457.03 | 53.75 | G300E | 3256932.19 | 25.56
4712 | Story64 | B41 | 50 MPa RC Beam (47.5 cm x 25 cm) | Beam | 50MPa | Concrete Rectangular | 250 | 475 | 1187.5 | 4637.5 | 0.55 | 1347.29 | G300E | 2448600 | 19.21 | G300E | 2774484.66 | 21.77
4713 | Story64 | B42 | 50 MPa RC Beam (47.5 cm x 25 cm) | Beam | 50MPa | Concrete Rectangular | 250 | 475 | 1187.5 | 4637.5 | 0.55 | 1347.29 | G300E | 2546277.34 | 19.98 | G300E | 1628177.7 | 12.78
4714 | Story64 | B43 | 50 MPa RC Beam (47.5 cm x 25 cm) | Beam | 50MPa | Concrete Rectangular | 250 | 475 | 1187.5 | 4637.5 | 0.55 | 1347.29 | G300E | 2003400 | 15.72 | G300E | 321247.16 | 2.52
4715 | Story64 | B44 | 50 MPa RC Beam (47.5 cm x 25 cm) | Beam | 50MPa | Concrete Rectangular | 250 | 475 | 1187.5 | 4637.5 | 0.55 | 1347.29 | G300E | 3059300.78 | 24 | G300E | 404517.6 | 3.17
4716 | Story64 | B45 | 50 MPa RC Beam (47.5 cm x 25 cm) | Beam | 50MPa | Concrete Rectangular | 250 | 475 | 1187.5 | 4637.5 | 0.55 | 1347.29 | G300E | 2003400 | 15.72 | G300E | 2774484.66 | 21.77
4717 | Story64 | B46 | 50 MPa RC Beam (47.5 cm x 25 cm) | Beam | 50MPa | Concrete Rectangular | 250 | 475 | 1187.5 | 4637.5 | 0.55 | 1347.29 | G300E | 2003400 | 15.72 | G300E | 2229578.41 | 17.49
4718 | Story64 | B47 | 50 MPa RC Beam (47.5 cm x 25 cm) | Beam | 50MPa | Concrete Rectangular | 250 | 475 | 1187.5 | 4637.5 | 0.55 | 1347.29 | G300E | 3061909.38 | 24.02 | G300E | 404545.14 | 3.17
4719 | Story64 | B48 | 50 MPa RC Beam (47.5 cm x 25 cm) | Beam | 50MPa | Concrete Rectangular | 250 | 475 | 1187.5 | 4637.5 | 0.55 | 1347.29 | G300E | 2003400 | 15.72 | G300E | 1547865.91 | 12.15
4720 | Story64 | B49 | 50 MPa RC Beam (47.5 cm x 25 cm) | Beam | 50MPa | Concrete Rectangular | 250 | 475 | 1187.5 | 4637.5 | 0.55 | 1347.29 | G300E | 2546567.19 | 19.98 | G300E | 1588021.81 | 12.46
4721 | Story64 | B5 | 50 MPa RC Beam (47.5 cm x 25 cm) | Beam | 50MPa | Concrete Rectangular | 250 | 475 | 1187.5 | 4637.5 | 0.55 | 1347.29 | G300E | 2391790.62 | 18.77 | G300E | 2774484.66 | 21.77
4722 | Story64 | B50 | 50 MPa RC Beam (47.5 cm x 25 cm) | Beam | 50MPa | Concrete Rectangular | 250 | 475 | 1187.5 | 4637.5 | 0.55 | 1347.29 | G300E | 2005718.75 | 15.74 | G300E | 2795353.41 | 21.93
4723 | Story64 | B51 | 50 MPa RC Beam (47.5 cm x 25 cm) | Beam | 50MPa | Concrete Rectangular | 250 | 475 | 1187.5 | 4800 | 0.57 | 1394.5 | G300E | 7096800 | 55.68 | G300E | 3370375.2 | 26.45
4724 | Story64 | B52 | 50 MPa RC Beam (47.5 cm x 25 cm) | Beam | 50MPa | Concrete Rectangular | 250 | 475 | 1187.5 | 4637.5 | 0.55 | 1347.29 | G300E | 5883538.28 | 46.16 | G300E | 3279969.99 | 25.74
4725 | Story64 | B54 | 50 MPa RC Beam (47.5 cm x 25 cm) | Beam | 50MPa | Concrete Rectangular | 250 | 475 | 1187.5 | 4637.5 | 0.55 | 1347.29 | G300E | 5873973.44 | 46.09 | G300E | 3250886.92 | 25.51
4726 | Story64 | B55 | 50 MPa RC Beam (47.5 cm x 25 cm) | Beam | 50MPa | Concrete Rectangular | 250 | 475 | 1187.5 | 4637.5 | 0.55 | 1347.29 | G300E | 6826689.84 | 53.56 | G300E | 3230474.38 | 25.35
4727 | Story64 | B56 | 50 MPa RC Beam (47.5 cm x 25 cm) | Beam | 50MPa | Concrete Rectangular | 250 | 475 | 1187.5 | 4637.5 | 0.55 | 1347.29 | G300E | 2010066.41 | 15.77 | G300E | 2784919.04 | 21.85
4728 | Story64 | B57 | 50 MPa RC Beam (47.5 cm x 25 cm) | Beam | 50MPa | Concrete Rectangular | 250 | 475 | 1187.5 | 4637.5 | 0.55 | 1347.29 | G300E | 2548596.09 | 20 | G300E | 1628177.7 | 12.78
4729 | Story64 | B58 | 50 MPa RC Beam (47.5 cm x 25 cm) | Beam | 50MPa | Concrete Rectangular | 250 | 475 | 1187.5 | 4637.5 | 0.55 | 1347.29 | G300E | 2003400 | 15.72 | G300E | 1547865.91 | 12.15
4730 | Story64 | B59 | 50 MPa RC Beam (47.5 cm x 25 cm) | Beam | 50MPa | Concrete Rectangular | 250 | 475 | 1187.5 | 4637.5 | 0.55 | 1347.29 | G300E | 3058431.25 | 24 | G300E | 404517.6 | 3.17
4731 | Story64 | B6 | 50 MPa RC Beam (47.5 cm x 25 cm) | Beam | 50MPa | Concrete Rectangular | 250 | 475 | 1187.5 | 4637.5 | 0.55 | 1347.29 | G300E | 2095058.82 | 16.44 | G300E | 2504765.38 | 19.65
4732 | Story64 | B60 | 50 MPa RC Beam (47.5 cm x 25 cm) | Beam | 50MPa | Concrete Rectangular | 250 | 475 | 1187.5 | 4637.5 | 0.55 | 1347.29 | G300E | 2003400 | 15.72 | G300E | 2229578.41 | 17.49
4733 | Story64 | B61 | 50 MPa RC Beam (47.5 cm x 25 cm) | Beam | 50MPa | Concrete Rectangular | 250 | 475 | 1187.5 | 4637.5 | 0.55 | 1347.29 | G300E | 1892100 | 14.85 | G300E | 2734328.77 | 21.45
4734 | Story64 | B62 | 50 MPa RC Beam (47.5 cm x 25 cm) | Beam | 50MPa | Concrete Rectangular | 250 | 475 | 1187.5 | 4637.5 | 0.55 | 1347.29 | G300E | 2296432.03 | 18.02 | G300E | 2007847.94 | 15.75
4735 | Story64 | B63 | 50 MPa RC Beam (47.5 cm x 25 cm) | Beam | 50MPa | Concrete Rectangular | 250 | 475 | 1187.5 | 4637.5 | 0.55 | 1347.29 | G300E | 2186871.09 | 17.16 | G300E | 1854520.6 | 14.55
4736 | Story64 | B64 | 50 MPa RC Beam (47.5 cm x 25 cm) | Beam | 50MPa | Concrete Rectangular | 250 | 475 | 1187.5 | 4637.5 | 0.55 | 1347.29 | G300E | 2039630.47 | 16 | G300E | 2161175.29 | 16.96
4737 | Story64 | B65 | 50 MPa RC Beam (47.5 cm x 25 cm) | Beam | 50MPa | Concrete Rectangular | 250 | 475 | 1187.5 | 4637.5 | 0.55 | 1347.29 | G300E | 2391500.78 | 18.76 | G300E | 2774484.66 | 21.77
4738 | Story64 | B66 | 50 MPa RC Beam (47.5 cm x 25 cm) | Beam | 50MPa | Concrete Rectangular | 250 | 475 | 1187.5 | 4637.5 | 0.55 | 1347.29 | G300E | 2038471.09 | 15.99 | G300E | 2774484.66 | 21.77
4739 | Story64 | B67 | 50 MPa RC Beam (47.5 cm x 25 cm) | Beam | 50MPa | Concrete Rectangular | 250 | 475 | 1187.5 | 4637.5 | 0.55 | 1347.29 | G300E | 2430339.84 | 19.07 | G300E | 2854796.45 | 22.4
4740 | Story64 | B68 | 50 MPa RC Beam (47.5 cm x 25 cm) | Beam | 50MPa | Concrete Rectangular | 250 | 475 | 1187.5 | 4637.5 | 0.55 | 1347.29 | G300E | 2675257.81 | 20.99 | G300E | 2613861.08 | 20.51
4741 | Story64 | B69 | 50 MPa RC Beam (47.5 cm x 25 cm) | Beam | 50MPa | Concrete Rectangular | 250 | 475 | 1187.5 | 4637.5 | 0.55 | 1347.29 | G300E | 2428890.62 | 19.06 | G300E | 2241487.08 | 17.59
4742 | Story64 | B7 | 50 MPa RC Beam (47.5 cm x 25 cm) | Beam | 50MPa | Concrete Rectangular | 250 | 475 | 1187.5 | 4637.5 | 0.55 | 1347.29 | G300E | 2430629.69 | 19.07 | G300E | 2241487.08 | 17.59
4743 | Story64 | B70 | 50 MPa RC Beam (47.5 cm x 25 cm) | Beam | 50MPa | Concrete Rectangular | 250 | 475 | 1187.5 | 4637.5 | 0.55 | 1347.29 | G300E | 2043978.12 | 16.04 | G300E | 2774484.66 | 21.77
4744 | Story64 | B71 | 50 MPa RC Beam (47.5 cm x 25 cm) | Beam | 50MPa | Concrete Rectangular | 250 | 475 | 1187.5 | 4637.5 | 0.55 | 1347.29 | G300E | 2392950 | 18.78 | G300E | 2774484.66 | 21.77
4745 | Story64 | B72 | 50 MPa RC Beam (47.5 cm x 25 cm) | Beam | 50MPa | Concrete Rectangular | 250 | 475 | 1187.5 | 4637.5 | 0.55 | 1347.29 | G300E | 2038760.94 | 16 | G300E | 2161175.29 | 16.96
4746 | Story64 | B73 | 50 MPa RC Beam (47.5 cm x 25 cm) | Beam | 50MPa | Concrete Rectangular | 250 | 475 | 1187.5 | 4637.5 | 0.55 | 1347.29 | G300E | 2186871.09 | 17.16 | G300E | 1854520.6 | 14.55
4747 | Story64 | B74 | 50 MPa RC Beam (47.5 cm x 25 cm) | Beam | 50MPa | Concrete Rectangular | 250 | 475 | 1187.5 | 4637.5 | 0.55 | 1347.29 | G300E | 2295562.5 | 18.01 | G300E | 2007847.94 | 15.75
4748 | Story64 | B75 | 50 MPa RC Beam (47.5 cm x 25 cm) | Beam | 50MPa | Concrete Rectangular | 250 | 475 | 1187.5 | 4637.5 | 0.55 | 1347.29 | G300E | 1892100 | 14.85 | G300E | 2734328.77 | 21.45
4749 | Story64 | B76 | 50 MPa RC Beam (47.5 cm x 25 cm) | Beam | 50MPa | Concrete Rectangular | 250 | 475 | 1187.5 | 4637.5 | 0.55 | 1347.29 | G300E | 1892100 | 14.85 | G300E | 2161175.29 | 16.96
4750 | Story64 | B77 | 50 MPa RC Beam (47.5 cm x 25 cm) | Beam | 50MPa | Concrete Rectangular | 250 | 475 | 1187.5 | 4637.5 | 0.55 | 1347.29 | G300E | 2409317.65 | 18.9 | G300E | 2528825.07 | 19.84
4751 | Story64 | B78 | 50 MPa RC Beam (47.5 cm x 25 cm) | Beam | 50MPa | Concrete Rectangular | 250 | 475 | 1187.5 | 4637.5 | 0.55 | 1347.29 | G300E | 2095058.82 | 16.44 | G300E | 2504765.38 | 19.65
4752 | Story64 | B79 | 50 MPa RC Beam (47.5 cm x 25 cm) | Beam | 50MPa | Concrete Rectangular | 250 | 475 | 1187.5 | 4637.5 | 0.55 | 1347.29 | G300E | 2003400 | 15.72 | G300E | 1547865.91 | 12.15
4753 | Story64 | B8 | 50 MPa RC Beam (47.5 cm x 25 cm) | Beam | 50MPa | Concrete Rectangular | 250 | 475 | 1187.5 | 4637.5 | 0.55 | 1347.29 | G300E | 2003400 | 15.72 | G300E | 1547865.91 | 12.15
4754 | Story64 | B80 | 50 MPa RC Beam (47.5 cm x 25 cm) | Beam | 50MPa | Concrete Rectangular | 250 | 475 | 1187.5 | 4637.5 | 0.55 | 1347.29 | G300E | 2199811.76 | 17.26 | G300E | 2504765.38 | 19.65
4755 | Story64 | B81 | 50 MPa RC Beam (47.5 cm x 25 cm) | Beam | 50MPa | Concrete Rectangular | 250 | 475 | 1187.5 | 4637.5 | 0.55 | 1347.29 | G300E | 2514070.59 | 19.73 | G300E | 2528825.07 | 19.84
4756 | Story64 | B82 | 50 MPa RC Beam (47.5 cm x 25 cm) | Beam | 50MPa | Concrete Rectangular | 250 | 475 | 1187.5 | 4637.5 | 0.55 | 1347.29 | G300E | 1892100 | 14.85 | G300E | 2161175.29 | 16.96
4757 | Story64 | B9 | 50 MPa RC Beam (47.5 cm x 25 cm) | Beam | 50MPa | Concrete Rectangular | 250 | 475 | 1187.5 | 4637.5 | 0.55 | 1347.29 | G300E | 2430629.69 | 19.07 | G300E | 2241487.08 | 17.59
4758 | Story65 | B1 | 50 MPa RC Beam (47.5 cm x 25 cm) | Beam | 50MPa | Concrete Rectangular | 250 | 475 | 1187.5 | 4637.5 | 0.55 | 1347.29 | G300E | 1892100 | 14.85 | G300E | 2080863.5 | 16.33
4759 | Story65 | B10 | 50 MPa RC Beam (47.5 cm x 25 cm) | Beam | 50MPa | Concrete Rectangular | 250 | 475 | 1187.5 | 4637.5 | 0.55 | 1347.29 | G300E | 1994943.38 | 15.65 | G300E | 2140561.63 | 16.8
4760 | Story65 | B11 | 50 MPa RC Beam (47.5 cm x 25 cm) | Beam | 50MPa | Concrete Rectangular | 250 | 475 | 1187.5 | 4637.5 | 0.55 | 1347.29 | G300E | 2392950 | 18.78 | G300E | 2621157.32 | 20.57
4761 | Story65 | B12 | 50 MPa RC Beam (47.5 cm x 25 cm) | Beam | 50MPa | Concrete Rectangular | 250 | 475 | 1187.5 | 4637.5 | 0.55 | 1347.29 | G300E | 2003400 | 15.72 | G300E | 2161175.29 | 16.96
4762 | Story65 | B13 | 50 MPa RC Beam (47.5 cm x 25 cm) | Beam | 50MPa | Concrete Rectangular | 250 | 475 | 1187.5 | 4637.5 | 0.55 | 1347.29 | G300E | 2226000 | 17.47 | G300E | 1547865.91 | 12.15
4763 | Story65 | B14 | 50 MPa RC Beam (47.5 cm x 25 cm) | Beam | 50MPa | Concrete Rectangular | 250 | 475 | 1187.5 | 4637.5 | 0.55 | 1347.29 | G300E | 2095058.82 | 16.44 | G300E | 1989386.5 | 15.61
4764 | Story65 | B15 | 50 MPa RC Beam (47.5 cm x 25 cm) | Beam | 50MPa | Concrete Rectangular | 250 | 475 | 1187.5 | 4637.5 | 0.55 | 1347.29 | G300E | 1892100 | 14.85 | G300E | 2080863.5 | 16.33
4765 | Story65 | B16 | 50 MPa RC Beam (47.5 cm x 25 cm) | Beam | 50MPa | Concrete Rectangular | 250 | 475 | 1187.5 | 4637.5 | 0.55 | 1347.29 | G300E | 2003400 | 15.72 | G300E | 2712747.94 | 21.29
4766 | Story65 | B17 | 50 MPa RC Beam (47.5 cm x 25 cm) | Beam | 50MPa | Concrete Rectangular | 250 | 475 | 1187.5 | 4637.5 | 0.55 | 1347.29 | G300E | 2448889.84 | 19.21 | G300E | 2161175.29 | 16.96
4767 | Story65 | B18 | 50 MPa RC Beam (47.5 cm x 25 cm) | Beam | 50MPa | Concrete Rectangular | 250 | 475 | 1187.5 | 4637.5 | 0.55 | 1347.29 | G300E | 2003400 | 15.72 | G300E | 1394538.57 | 10.94
4768 | Story65 | B19 | 50 MPa RC Beam (47.5 cm x 25 cm) | Beam | 50MPa | Concrete Rectangular | 250 | 475 | 1187.5 | 4637.5 | 0.55 | 1347.29 | G300E | 2077310.16 | 16.3 | G300E | 1547865.91 | 12.15
4769 | Story65 | B2 | 50 MPa RC Beam (47.5 cm x 25 cm) | Beam | 50MPa | Concrete Rectangular | 250 | 475 | 1187.5 | 4637.5 | 0.55 | 1347.29 | G300E | 2199811.76 | 17.26 | G300E | 1989386.5 | 15.61
4770 | Story65 | B20 | 50 MPa RC Beam (47.5 cm x 25 cm) | Beam | 50MPa | Concrete Rectangular | 250 | 475 | 1187.5 | 4637.5 | 0.55 | 1347.29 | G300E | 1998182.81 | 15.68 | G300E | 2786078.41 | 21.86
4771 | Story65 | B21 | 50 MPa RC Beam (47.5 cm x 25 cm) | Beam | 50MPa | Concrete Rectangular | 250 | 475 | 1187.5 | 4637.5 | 0.55 | 1347.29 | G300E | 2154118.75 | 16.9 | G300E | 2161175.29 | 16.96
4772 | Story65 | B22 | 50 MPa RC Beam (47.5 cm x 25 cm) | Beam | 50MPa | Concrete Rectangular | 250 | 475 | 1187.5 | 4800 | 0.57 | 1394.5 | G300E | 6193500 | 48.6 | G300E | 3404647.28 | 26.71
4773 | Story65 | B23 | 50 MPa RC Beam (47.5 cm x 25 cm) | Beam | 50MPa | Concrete Rectangular | 250 | 475 | 1187.5 | 4637.5 | 0.55 | 1347.29 | G300E | 2671200 | 20.96 | G300E | 2533549.29 | 19.88
4774 | Story65 | B24 | 50 MPa RC Beam (47.5 cm x 25 cm) | Beam | 50MPa | Concrete Rectangular | 250 | 475 | 1187.5 | 4800 | 0.57 | 1394.5 | G300E | 6193800 | 48.6 | G300E | 3404662.95 | 26.71
4775 | Story65 | B25 | 50 MPa RC Beam (47.5 cm x 25 cm) | Beam | 50MPa | Concrete Rectangular | 250 | 475 | 1187.5 | 4637.5 | 0.55 | 1347.29 | G300E | 2153539.06 | 16.9 | G300E | 2161175.29 | 16.96
4776 | Story65 | B26 | 50 MPa RC Beam (47.5 cm x 25 cm) | Beam | 50MPa | Concrete Rectangular | 250 | 475 | 1187.5 | 4637.5 | 0.55 | 1347.29 | G300E | 1998182.81 | 15.68 | G300E | 2786078.41 | 21.86
4777 | Story65 | B27 | 50 MPa RC Beam (47.5 cm x 25 cm) | Beam | 50MPa | Concrete Rectangular | 250 | 475 | 1187.5 | 4637.5 | 0.55 | 1347.29 | G300E | 2077020.31 | 16.3 | G300E | 1547865.91 | 12.15
4778 | Story65 | B28 | 50 MPa RC Beam (47.5 cm x 25 cm) | Beam | 50MPa | Concrete Rectangular | 250 | 475 | 1187.5 | 4637.5 | 0.55 | 1347.29 | G300E | 2003400 | 15.72 | G300E | 1547865.91 | 12.15
4779 | Story65 | B29 | 50 MPa RC Beam (47.5 cm x 25 cm) | Beam | 50MPa | Concrete Rectangular | 250 | 475 | 1187.5 | 4637.5 | 0.55 | 1347.29 | G300E | 2447440.62 | 19.2 | G300E | 2161175.29 | 16.96
4780 | Story65 | B3 | 50 MPa RC Beam (47.5 cm x 25 cm) | Beam | 50MPa | Concrete Rectangular | 250 | 475 | 1187.5 | 4637.5 | 0.55 | 1347.29 | G300E | 2226289.84 | 17.47 | G300E | 1547865.91 | 12.15
4781 | Story65 | B30 | 50 MPa RC Beam (47.5 cm x 25 cm) | Beam | 50MPa | Concrete Rectangular | 250 | 475 | 1187.5 | 4637.5 | 0.55 | 1347.29 | G300E | 2003400 | 15.72 | G300E | 2712747.94 | 21.29
4782 | Story65 | B31 | 50 MPa RC Beam (47.5 cm x 25 cm) | Beam | 50MPa | Concrete Rectangular | 250 | 475 | 1187.5 | 4637.5 | 0.55 | 1347.29 | G300E | 2003400 | 15.72 | G300E | 2774484.66 | 21.77
4783 | Story65 | B32 | 50 MPa RC Beam (47.5 cm x 25 cm) | Beam | 50MPa | Concrete Rectangular | 250 | 475 | 1187.5 | 4637.5 | 0.55 | 1347.29 | G300E | 2679895.31 | 21.03 | G300E | 321247.16 | 2.52
4784 | Story65 | B33 | 50 MPa RC Beam (47.5 cm x 25 cm) | Beam | 50MPa | Concrete Rectangular | 250 | 475 | 1187.5 | 4637.5 | 0.55 | 1347.29 | G300E | 2003400 | 15.72 | G300E | 321247.16 | 2.52
4785 | Story65 | B34 | 50 MPa RC Beam (47.5 cm x 25 cm) | Beam | 50MPa | Concrete Rectangular | 250 | 475 | 1187.5 | 4637.5 | 0.55 | 1347.29 | G300E | 2454686.72 | 19.26 | G300E | 1628177.7 | 12.78
4786 | Story65 | B35 | 50 MPa RC Beam (47.5 cm x 25 cm) | Beam | 50MPa | Concrete Rectangular | 250 | 475 | 1187.5 | 4637.5 | 0.55 | 1347.29 | G300E | 2448600 | 19.21 | G300E | 2694172.87 | 21.14
4787 | Story65 | B36 | 50 MPa RC Beam (47.5 cm x 25 cm) | Beam | 50MPa | Concrete Rectangular | 250 | 475 | 1187.5 | 4800 | 0.57 | 1394.5 | G300E | 7202700 | 56.52 | G300E | 3379616.48 | 26.52
4788 | Story65 | B4 | 50 MPa RC Beam (47.5 cm x 25 cm) | Beam | 50MPa | Concrete Rectangular | 250 | 475 | 1187.5 | 4637.5 | 0.55 | 1347.29 | G300E | 2003400 | 15.72 | G300E | 2161175.29 | 16.96
4789 | Story65 | B40 | 50 MPa RC Beam (47.5 cm x 25 cm) | Beam | 50MPa | Concrete Rectangular | 250 | 475 | 1187.5 | 4637.5 | 0.55 | 1347.29 | G300E | 6952482.03 | 54.55 | G300E | 3265841.34 | 25.63
4790 | Story65 | B41 | 50 MPa RC Beam (47.5 cm x 25 cm) | Beam | 50MPa | Concrete Rectangular | 250 | 475 | 1187.5 | 4637.5 | 0.55 | 1347.29 | G300E | 2448600 | 19.21 | G300E | 2734328.77 | 21.45
4791 | Story65 | B42 | 50 MPa RC Beam (47.5 cm x 25 cm) | Beam | 50MPa | Concrete Rectangular | 250 | 475 | 1187.5 | 4637.5 | 0.55 | 1347.29 | G300E | 2453817.19 | 19.25 | G300E | 1628177.7 | 12.78
4792 | Story65 | B43 | 50 MPa RC Beam (47.5 cm x 25 cm) | Beam | 50MPa | Concrete Rectangular | 250 | 475 | 1187.5 | 4637.5 | 0.55 | 1347.29 | G300E | 2003400 | 15.72 | G300E | 321247.16 | 2.52
4793 | Story65 | B44 | 50 MPa RC Beam (47.5 cm x 25 cm) | Beam | 50MPa | Concrete Rectangular | 250 | 475 | 1187.5 | 4637.5 | 0.55 | 1347.29 | G300E | 2677866.41 | 21.01 | G300E | 321247.16 | 2.52
4794 | Story65 | B45 | 50 MPa RC Beam (47.5 cm x 25 cm) | Beam | 50MPa | Concrete Rectangular | 250 | 475 | 1187.5 | 4637.5 | 0.55 | 1347.29 | G300E | 2003400 | 15.72 | G300E | 2774484.66 | 21.77
4795 | Story65 | B46 | 50 MPa RC Beam (47.5 cm x 25 cm) | Beam | 50MPa | Concrete Rectangular | 250 | 475 | 1187.5 | 4637.5 | 0.55 | 1347.29 | G300E | 2003400 | 15.72 | G300E | 2712747.94 | 21.29
4796 | Story65 | B47 | 50 MPa RC Beam (47.5 cm x 25 cm) | Beam | 50MPa | Concrete Rectangular | 250 | 475 | 1187.5 | 4637.5 | 0.55 | 1347.29 | G300E | 2679895.31 | 21.03 | G300E | 321247.16 | 2.52
4797 | Story65 | B48 | 50 MPa RC Beam (47.5 cm x 25 cm) | Beam | 50MPa | Concrete Rectangular | 250 | 475 | 1187.5 | 4637.5 | 0.55 | 1347.29 | G300E | 2003400 | 15.72 | G300E | 1394538.57 | 10.94
4798 | Story65 | B49 | 50 MPa RC Beam (47.5 cm x 25 cm) | Beam | 50MPa | Concrete Rectangular | 250 | 475 | 1187.5 | 4637.5 | 0.55 | 1347.29 | G300E | 2454686.72 | 19.26 | G300E | 1628177.7 | 12.78
4799 | Story65 | B5 | 50 MPa RC Beam (47.5 cm x 25 cm) | Beam | 50MPa | Concrete Rectangular | 250 | 475 | 1187.5 | 4637.5 | 0.55 | 1347.29 | G300E | 2392660.16 | 18.77 | G300E | 2621157.32 | 20.57
4800 | Story65 | B50 | 50 MPa RC Beam (47.5 cm x 25 cm) | Beam | 50MPa | Concrete Rectangular | 250 | 475 | 1187.5 | 4637.5 | 0.55 | 1347.29 | G300E | 1998182.81 | 15.68 | G300E | 2786078.41 | 21.86
4801 | Story65 | B51 | 50 MPa RC Beam (47.5 cm x 25 cm) | Beam | 50MPa | Concrete Rectangular | 250 | 475 | 1187.5 | 4800 | 0.57 | 1394.5 | G300E | 7202700 | 56.52 | G300E | 3379592.25 | 26.52
4802 | Story65 | B52 | 50 MPa RC Beam (47.5 cm x 25 cm) | Beam | 50MPa | Concrete Rectangular | 250 | 475 | 1187.5 | 4637.5 | 0.55 | 1347.29 | G300E | 5980346.09 | 46.92 | G300E | 3289100.79 | 25.81
4803 | Story65 | B54 | 50 MPa RC Beam (47.5 cm x 25 cm) | Beam | 50MPa | Concrete Rectangular | 250 | 475 | 1187.5 | 4637.5 | 0.55 | 1347.29 | G300E | 5971071.09 | 46.85 | G300E | 3259772.81 | 25.58
4804 | Story65 | B55 | 50 MPa RC Beam (47.5 cm x 25 cm) | Beam | 50MPa | Concrete Rectangular | 250 | 475 | 1187.5 | 4637.5 | 0.55 | 1347.29 | G300E | 6927845.31 | 54.36 | G300E | 3238996.66 | 25.41
4805 | Story65 | B56 | 50 MPa RC Beam (47.5 cm x 25 cm) | Beam | 50MPa | Concrete Rectangular | 250 | 475 | 1187.5 | 4637.5 | 0.55 | 1347.29 | G300E | 2001950.78 | 15.71 | G300E | 2775644.04 | 21.78
4806 | Story65 | B57 | 50 MPa RC Beam (47.5 cm x 25 cm) | Beam | 50MPa | Concrete Rectangular | 250 | 475 | 1187.5 | 4637.5 | 0.55 | 1347.29 | G300E | 2456425.78 | 19.27 | G300E | 1628177.7 | 12.78
4807 | Story65 | B58 | 50 MPa RC Beam (47.5 cm x 25 cm) | Beam | 50MPa | Concrete Rectangular | 250 | 475 | 1187.5 | 4637.5 | 0.55 | 1347.29 | G300E | 2003400 | 15.72 | G300E | 1547865.91 | 12.15
4808 | Story65 | B59 | 50 MPa RC Beam (47.5 cm x 25 cm) | Beam | 50MPa | Concrete Rectangular | 250 | 475 | 1187.5 | 4637.5 | 0.55 | 1347.29 | G300E | 2678446.09 | 21.02 | G300E | 321247.16 | 2.52
4809 | Story65 | B6 | 50 MPa RC Beam (47.5 cm x 25 cm) | Beam | 50MPa | Concrete Rectangular | 250 | 475 | 1187.5 | 4637.5 | 0.55 | 1347.29 | G300E | 2204449.26 | 17.3 | G300E | 2140561.63 | 16.8
4810 | Story65 | B60 | 50 MPa RC Beam (47.5 cm x 25 cm) | Beam | 50MPa | Concrete Rectangular | 250 | 475 | 1187.5 | 4637.5 | 0.55 | 1347.29 | G300E | 2003400 | 15.72 | G300E | 2711588.57 | 21.28
4811 | Story65 | B61 | 50 MPa RC Beam (47.5 cm x 25 cm) | Beam | 50MPa | Concrete Rectangular | 250 | 475 | 1187.5 | 4637.5 | 0.55 | 1347.29 | G300E | 1892100 | 14.85 | G300E | 2080863.5 | 16.33
4812 | Story65 | B62 | 50 MPa RC Beam (47.5 cm x 25 cm) | Beam | 50MPa | Concrete Rectangular | 250 | 475 | 1187.5 | 4637.5 | 0.55 | 1347.29 | G300E | 2448889.84 | 19.21 | G300E | 2161175.29 | 16.96
4813 | Story65 | B63 | 50 MPa RC Beam (47.5 cm x 25 cm) | Beam | 50MPa | Concrete Rectangular | 250 | 475 | 1187.5 | 4637.5 | 0.55 | 1347.29 | G300E | 2226289.84 | 17.47 | G300E | 1547865.91 | 12.15
4814 | Story65 | B64 | 50 MPa RC Beam (47.5 cm x 25 cm) | Beam | 50MPa | Concrete Rectangular | 250 | 475 | 1187.5 | 4637.5 | 0.55 | 1347.29 | G300E | 2077310.16 | 16.3 | G300E | 1547865.91 | 12.15
4815 | Story65 | B65 | 50 MPa RC Beam (47.5 cm x 25 cm) | Beam | 50MPa | Concrete Rectangular | 250 | 475 | 1187.5 | 4637.5 | 0.55 | 1347.29 | G300E | 2392660.16 | 18.77 | G300E | 2621157.32 | 20.57
4816 | Story65 | B66 | 50 MPa RC Beam (47.5 cm x 25 cm) | Beam | 50MPa | Concrete Rectangular | 250 | 475 | 1187.5 | 4637.5 | 0.55 | 1347.29 | G300E | 2042528.91 | 16.03 | G300E | 2161175.29 | 16.96
4817 | Story65 | B67 | 50 MPa RC Beam (47.5 cm x 25 cm) | Beam | 50MPa | Concrete Rectangular | 250 | 475 | 1187.5 | 4637.5 | 0.55 | 1347.29 | G300E | 2519901.56 | 19.77 | G300E | 2894952.35 | 22.71
4818 | Story65 | B68 | 50 MPa RC Beam (47.5 cm x 25 cm) | Beam | 50MPa | Concrete Rectangular | 250 | 475 | 1187.5 | 4637.5 | 0.55 | 1347.29 | G300E | 2671779.69 | 20.96 | G300E | 2533549.29 | 19.88
4819 | Story65 | B69 | 50 MPa RC Beam (47.5 cm x 25 cm) | Beam | 50MPa | Concrete Rectangular | 250 | 475 | 1187.5 | 4637.5 | 0.55 | 1347.29 | G300E | 2518452.34 | 19.76 | G300E | 2894952.35 | 22.71
4820 | Story65 | B7 | 50 MPa RC Beam (47.5 cm x 25 cm) | Beam | 50MPa | Concrete Rectangular | 250 | 475 | 1187.5 | 4637.5 | 0.55 | 1347.29 | G300E | 2521350.78 | 19.78 | G300E | 2894952.35 | 22.71
4821 | Story65 | B70 | 50 MPa RC Beam (47.5 cm x 25 cm) | Beam | 50MPa | Concrete Rectangular | 250 | 475 | 1187.5 | 4637.5 | 0.55 | 1347.29 | G300E | 2159335.94 | 16.94 | G300E | 2161175.29 | 16.96
4822 | Story65 | B71 | 50 MPa RC Beam (47.5 cm x 25 cm) | Beam | 50MPa | Concrete Rectangular | 250 | 475 | 1187.5 | 4637.5 | 0.55 | 1347.29 | G300E | 2392660.16 | 18.77 | G300E | 2621157.32 | 20.57
4823 | Story65 | B72 | 50 MPa RC Beam (47.5 cm x 25 cm) | Beam | 50MPa | Concrete Rectangular | 250 | 475 | 1187.5 | 4637.5 | 0.55 | 1347.29 | G300E | 2075860.94 | 16.29 | G300E | 1547865.91 | 12.15
4824 | Story65 | B73 | 50 MPa RC Beam (47.5 cm x 25 cm) | Beam | 50MPa | Concrete Rectangular | 250 | 475 | 1187.5 | 4637.5 | 0.55 | 1347.29 | G300E | 2226289.84 | 17.47 | G300E | 1547865.91 | 12.15
4825 | Story65 | B74 | 50 MPa RC Beam (47.5 cm x 25 cm) | Beam | 50MPa | Concrete Rectangular | 250 | 475 | 1187.5 | 4637.5 | 0.55 | 1347.29 | G300E | 2447440.62 | 19.2 | G300E | 2161175.29 | 16.96
4826 | Story65 | B75 | 50 MPa RC Beam (47.5 cm x 25 cm) | Beam | 50MPa | Concrete Rectangular | 250 | 475 | 1187.5 | 4637.5 | 0.55 | 1347.29 | G300E | 1892100 | 14.85 | G300E | 2080863.5 | 16.33
4827 | Story65 | B76 | 50 MPa RC Beam (47.5 cm x 25 cm) | Beam | 50MPa | Concrete Rectangular | 250 | 475 | 1187.5 | 4637.5 | 0.55 | 1347.29 | G300E | 2199811.76 | 17.26 | G300E | 1989386.5 | 15.61
4828 | Story65 | B77 | 50 MPa RC Beam (47.5 cm x 25 cm) | Beam | 50MPa | Concrete Rectangular | 250 | 475 | 1187.5 | 4637.5 | 0.55 | 1347.29 | G300E | 2003400 | 15.72 | G300E | 2161175.29 | 16.96
4829 | Story65 | B78 | 50 MPa RC Beam (47.5 cm x 25 cm) | Beam | 50MPa | Concrete Rectangular | 250 | 475 | 1187.5 | 4637.5 | 0.55 | 1347.29 | G300E | 2204449.26 | 17.3 | G300E | 2140561.63 | 16.8
4830 | Story65 | B79 | 50 MPa RC Beam (47.5 cm x 25 cm) | Beam | 50MPa | Concrete Rectangular | 250 | 475 | 1187.5 | 4637.5 | 0.55 | 1347.29 | G300E | 2003400 | 15.72 | G300E | 1547865.91 | 12.15
4831 | Story65 | B8 | 50 MPa RC Beam (47.5 cm x 25 cm) | Beam | 50MPa | Concrete Rectangular | 250 | 475 | 1187.5 | 4637.5 | 0.55 | 1347.29 | G300E | 2003400 | 15.72 | G300E | 1547865.91 | 12.15
4832 | Story65 | B80 | 50 MPa RC Beam (47.5 cm x 25 cm) | Beam | 50MPa | Concrete Rectangular | 250 | 475 | 1187.5 | 4637.5 | 0.55 | 1347.29 | G300E | 1994670.59 | 15.65 | G300E | 2140561.63 | 16.8
4833 | Story65 | B81 | 50 MPa RC Beam (47.5 cm x 25 cm) | Beam | 50MPa | Concrete Rectangular | 250 | 475 | 1187.5 | 4637.5 | 0.55 | 1347.29 | G300E | 2003400 | 15.72 | G300E | 2161175.29 | 16.96
4834 | Story65 | B82 | 50 MPa RC Beam (47.5 cm x 25 cm) | Beam | 50MPa | Concrete Rectangular | 250 | 475 | 1187.5 | 4637.5 | 0.55 | 1347.29 | G300E | 2095058.82 | 16.44 | G300E | 1989386.5 | 15.61
4835 | Story65 | B9 | 50 MPa RC Beam (47.5 cm x 25 cm) | Beam | 50MPa | Concrete Rectangular | 250 | 475 | 1187.5 | 4637.5 | 0.55 | 1347.29 | G300E | 2521640.62 | 19.79 | G300E | 2894952.35 | 22.71
4836 | Story66 | B1 | 50 MPa RC Beam (47.5 cm x 25 cm) | Beam | 50MPa | Concrete Rectangular | 250 | 475 | 1187.5 | 4637.5 | 0.55 | 1347.29 | G300E | 2003400 | 15.72 | G300E | 2161175.29 | 16.96
4837 | Story66 | B10 | 50 MPa RC Beam (47.5 cm x 25 cm) | Beam | 50MPa | Concrete Rectangular | 250 | 475 | 1187.5 | 4637.5 | 0.55 | 1347.29 | G300E | 2003400 | 15.72 | G300E | 2161175.29 | 16.96
4838 | Story66 | B11 | 50 MPa RC Beam (47.5 cm x 25 cm) | Beam | 50MPa | Concrete Rectangular | 250 | 475 | 1187.5 | 4637.5 | 0.55 | 1347.29 | G300E | 2430050 | 19.07 | G300E | 2774484.66 | 21.77
4839 | Story66 | B12 | 50 MPa RC Beam (47.5 cm x 25 cm) | Beam | 50MPa | Concrete Rectangular | 250 | 475 | 1187.5 | 4637.5 | 0.55 | 1347.29 | G300E | 2003400 | 15.72 | G300E | 2467829.97 | 19.36
4840 | Story66 | B13 | 50 MPa RC Beam (47.5 cm x 25 cm) | Beam | 50MPa | Concrete Rectangular | 250 | 475 | 1187.5 | 4637.5 | 0.55 | 1347.29 | G300E | 2343966.41 | 18.39 | G300E | 1547865.91 | 12.15
4841 | Story66 | B14 | 50 MPa RC Beam (47.5 cm x 25 cm) | Beam | 50MPa | Concrete Rectangular | 250 | 475 | 1187.5 | 4637.5 | 0.55 | 1347.29 | G300E | 2003400 | 15.72 | G300E | 2774484.66 | 21.77
4842 | Story66 | B15 | 50 MPa RC Beam (47.5 cm x 25 cm) | Beam | 50MPa | Concrete Rectangular | 250 | 475 | 1187.5 | 4637.5 | 0.55 | 1347.29 | G300E | 2003400 | 15.72 | G300E | 2161175.29 | 16.96
4843 | Story66 | B16 | 50 MPa RC Beam (47.5 cm x 25 cm) | Beam | 50MPa | Concrete Rectangular | 250 | 475 | 1187.5 | 4637.5 | 0.55 | 1347.29 | G300E | 2003400 | 15.72 | G300E | 2774484.66 | 21.77
4844 | Story66 | B17 | 50 MPa RC Beam (47.5 cm x 25 cm) | Beam | 50MPa | Concrete Rectangular | 250 | 475 | 1187.5 | 4637.5 | 0.55 | 1347.29 | G300E | 2292084.38 | 17.98 | G300E | 1547865.91 | 12.15
4845 | Story66 | B18 | 50 MPa RC Beam (47.5 cm x 25 cm) | Beam | 50MPa | Concrete Rectangular | 250 | 475 | 1187.5 | 4637.5 | 0.55 | 1347.29 | G300E | 2003400 | 15.72 | G300E | 1547865.91 | 12.15
4846 | Story66 | B19 | 50 MPa RC Beam (47.5 cm x 25 cm) | Beam | 50MPa | Concrete Rectangular | 250 | 475 | 1187.5 | 4637.5 | 0.55 | 1347.29 | G300E | 2061368.75 | 16.17 | G300E | 1547865.91 | 12.15
4847 | Story66 | B2 | 50 MPa RC Beam (47.5 cm x 25 cm) | Beam | 50MPa | Concrete Rectangular | 250 | 475 | 1187.5 | 4637.5 | 0.55 | 1347.29 | G300E | 2003400 | 15.72 | G300E | 2774484.66 | 21.77
4848 | Story66 | B20 | 50 MPa RC Beam (47.5 cm x 25 cm) | Beam | 50MPa | Concrete Rectangular | 250 | 475 | 1187.5 | 4637.5 | 0.55 | 1347.29 | G300E | 1999052.34 | 15.69 | G300E | 2797672.16 | 21.95
4849 | Story66 | B21 | 50 MPa RC Beam (47.5 cm x 25 cm) | Beam | 50MPa | Concrete Rectangular | 250 | 475 | 1187.5 | 4637.5 | 0.55 | 1347.29 | G300E | 2043688.28 | 16.04 | G300E | 2161175.29 | 16.96
4850 | Story66 | B22 | 50 MPa RC Beam (47.5 cm x 25 cm) | Beam | 50MPa | Concrete Rectangular | 250 | 475 | 1187.5 | 4800 | 0.57 | 1394.5 | G300E | 6209100 | 48.72 | G300E | 3414838.5 | 26.79
4851 | Story66 | B23 | 50 MPa RC Beam (47.5 cm x 25 cm) | Beam | 50MPa | Concrete Rectangular | 250 | 475 | 1187.5 | 4637.5 | 0.55 | 1347.29 | G300E | 2674678.12 | 20.99 | G300E | 2453237.5 | 19.25
4852 | Story66 | B24 | 50 MPa RC Beam (47.5 cm x 25 cm) | Beam | 50MPa | Concrete Rectangular | 250 | 475 | 1187.5 | 4800 | 0.57 | 1394.5 | G300E | 6209700 | 48.72 | G300E | 3414858.45 | 26.79
4853 | Story66 | B25 | 50 MPa RC Beam (47.5 cm x 25 cm) | Beam | 50MPa | Concrete Rectangular | 250 | 475 | 1187.5 | 4637.5 | 0.55 | 1347.29 | G300E | 2043398.44 | 16.03 | G300E | 2161175.29 | 16.96
4854 | Story66 | B26 | 50 MPa RC Beam (47.5 cm x 25 cm) | Beam | 50MPa | Concrete Rectangular | 250 | 475 | 1187.5 | 4637.5 | 0.55 | 1347.29 | G300E | 1999342.19 | 15.69 | G300E | 2797672.16 | 21.95
4855 | Story66 | B27 | 50 MPa RC Beam (47.5 cm x 25 cm) | Beam | 50MPa | Concrete Rectangular | 250 | 475 | 1187.5 | 4637.5 | 0.55 | 1347.29 | G300E | 2061078.91 | 16.17 | G300E | 1547865.91 | 12.15
4856 | Story66 | B28 | 50 MPa RC Beam (47.5 cm x 25 cm) | Beam | 50MPa | Concrete Rectangular | 250 | 475 | 1187.5 | 4637.5 | 0.55 | 1347.29 | G300E | 2003400 | 15.72 | G300E | 1547865.91 | 12.15
4857 | Story66 | B29 | 50 MPa RC Beam (47.5 cm x 25 cm) | Beam | 50MPa | Concrete Rectangular | 250 | 475 | 1187.5 | 4637.5 | 0.55 | 1347.29 | G300E | 2292084.38 | 17.98 | G300E | 1547865.91 | 12.15
4858 | Story66 | B3 | 50 MPa RC Beam (47.5 cm x 25 cm) | Beam | 50MPa | Concrete Rectangular | 250 | 475 | 1187.5 | 4637.5 | 0.55 | 1347.29 | G300E | 2344256.25 | 18.39 | G300E | 1547865.91 | 12.15
4859 | Story66 | B30 | 50 MPa RC Beam (47.5 cm x 25 cm) | Beam | 50MPa | Concrete Rectangular | 250 | 475 | 1187.5 | 4637.5 | 0.55 | 1347.29 | G300E | 2003400 | 15.72 | G300E | 2774484.66 | 21.77
4860 | Story66 | B31 | 50 MPa RC Beam (47.5 cm x 25 cm) | Beam | 50MPa | Concrete Rectangular | 250 | 475 | 1187.5 | 4637.5 | 0.55 | 1347.29 | G300E | 2003400 | 15.72 | G300E | 2774484.66 | 21.77
4861 | Story66 | B32 | 50 MPa RC Beam (47.5 cm x 25 cm) | Beam | 50MPa | Concrete Rectangular | 250 | 475 | 1187.5 | 4637.5 | 0.55 | 1347.29 | G300E | 2750907.03 | 21.58 | G300E | 321247.16 | 2.52
4862 | Story66 | B33 | 50 MPa RC Beam (47.5 cm x 25 cm) | Beam | 50MPa | Concrete Rectangular | 250 | 475 | 1187.5 | 4637.5 | 0.55 | 1347.29 | G300E | 2003400 | 15.72 | G300E | 321247.16 | 2.52
4863 | Story66 | B34 | 50 MPa RC Beam (47.5 cm x 25 cm) | Beam | 50MPa | Concrete Rectangular | 250 | 475 | 1187.5 | 4637.5 | 0.55 | 1347.29 | G300E | 2468309.38 | 19.37 | G300E | 1628177.7 | 12.78
4864 | Story66 | B35 | 50 MPa RC Beam (47.5 cm x 25 cm) | Beam | 50MPa | Concrete Rectangular | 250 | 475 | 1187.5 | 4637.5 | 0.55 | 1347.29 | G300E | 2448600 | 19.21 | G300E | 2694172.87 | 21.14
4865 | Story66 | B36 | 50 MPa RC Beam (47.5 cm x 25 cm) | Beam | 50MPa | Concrete Rectangular | 250 | 475 | 1187.5 | 4800 | 0.57 | 1394.5 | G300E | 7278900 | 57.11 | G300E | 3390638.03 | 26.6
4866 | Story66 | B4 | 50 MPa RC Beam (47.5 cm x 25 cm) | Beam | 50MPa | Concrete Rectangular | 250 | 475 | 1187.5 | 4637.5 | 0.55 | 1347.29 | G300E | 2003400 | 15.72 | G300E | 2467829.97 | 19.36
4867 | Story66 | B40 | 50 MPa RC Beam (47.5 cm x 25 cm) | Beam | 50MPa | Concrete Rectangular | 250 | 475 | 1187.5 | 4637.5 | 0.55 | 1347.29 | G300E | 7026102.34 | 55.13 | G300E | 3275329.01 | 25.7
4868 | Story66 | B41 | 50 MPa RC Beam (47.5 cm x 25 cm) | Beam | 50MPa | Concrete Rectangular | 250 | 475 | 1187.5 | 4637.5 | 0.55 | 1347.29 | G300E | 2448600 | 19.21 | G300E | 2734328.77 | 21.45
4869 | Story66 | B42 | 50 MPa RC Beam (47.5 cm x 25 cm) | Beam | 50MPa | Concrete Rectangular | 250 | 475 | 1187.5 | 4637.5 | 0.55 | 1347.29 | G300E | 2467729.69 | 19.36 | G300E | 1628177.7 | 12.78
4870 | Story66 | B43 | 50 MPa RC Beam (47.5 cm x 25 cm) | Beam | 50MPa | Concrete Rectangular | 250 | 475 | 1187.5 | 4637.5 | 0.55 | 1347.29 | G300E | 2003400 | 15.72 | G300E | 321247.16 | 2.52
4871 | Story66 | B44 | 50 MPa RC Beam (47.5 cm x 25 cm) | Beam | 50MPa | Concrete Rectangular | 250 | 475 | 1187.5 | 4637.5 | 0.55 | 1347.29 | G300E | 2748878.12 | 21.57 | G300E | 321247.16 | 2.52
4872 | Story66 | B45 | 50 MPa RC Beam (47.5 cm x 25 cm) | Beam | 50MPa | Concrete Rectangular | 250 | 475 | 1187.5 | 4637.5 | 0.55 | 1347.29 | G300E | 2003400 | 15.72 | G300E | 2774484.66 | 21.77
4873 | Story66 | B46 | 50 MPa RC Beam (47.5 cm x 25 cm) | Beam | 50MPa | Concrete Rectangular | 250 | 475 | 1187.5 | 4637.5 | 0.55 | 1347.29 | G300E | 2003400 | 15.72 | G300E | 2774484.66 | 21.77
4874 | Story66 | B47 | 50 MPa RC Beam (47.5 cm x 25 cm) | Beam | 50MPa | Concrete Rectangular | 250 | 475 | 1187.5 | 4637.5 | 0.55 | 1347.29 | G300E | 2750907.03 | 21.58 | G300E | 321247.16 | 2.52
4875 | Story66 | B48 | 50 MPa RC Beam (47.5 cm x 25 cm) | Beam | 50MPa | Concrete Rectangular | 250 | 475 | 1187.5 | 4637.5 | 0.55 | 1347.29 | G300E | 2003400 | 15.72 | G300E | 1547865.91 | 12.15
4876 | Story66 | B49 | 50 MPa RC Beam (47.5 cm x 25 cm) | Beam | 50MPa | Concrete Rectangular | 250 | 475 | 1187.5 | 4637.5 | 0.55 | 1347.29 | G300E | 2468309.38 | 19.37 | G300E | 1628177.7 | 12.78
4877 | Story66 | B5 | 50 MPa RC Beam (47.5 cm x 25 cm) | Beam | 50MPa | Concrete Rectangular | 250 | 475 | 1187.5 | 4637.5 | 0.55 | 1347.29 | G300E | 2430339.84 | 19.07 | G300E | 2774484.66 | 21.77
4878 | Story66 | B50 | 50 MPa RC Beam (47.5 cm x 25 cm) | Beam | 50MPa | Concrete Rectangular | 250 | 475 | 1187.5 | 4637.5 | 0.55 | 1347.29 | G300E | 1999052.34 | 15.69 | G300E | 2797672.16 | 21.95
4879 | Story66 | B51 | 50 MPa RC Beam (47.5 cm x 25 cm) | Beam | 50MPa | Concrete Rectangular | 250 | 475 | 1187.5 | 4800 | 0.57 | 1394.5 | G300E | 7278600 | 57.11 | G300E | 3390615.22 | 26.6
4880 | Story66 | B52 | 50 MPa RC Beam (47.5 cm x 25 cm) | Beam | 50MPa | Concrete Rectangular | 250 | 475 | 1187.5 | 4637.5 | 0.55 | 1347.29 | G300E | 5995707.81 | 47.04 | G300E | 3298948.38 | 25.88
4881 | Story66 | B54 | 50 MPa RC Beam (47.5 cm x 25 cm) | Beam | 50MPa | Concrete Rectangular | 250 | 475 | 1187.5 | 4637.5 | 0.55 | 1347.29 | G300E | 5986142.97 | 46.97 | G300E | 3269256.93 | 25.65
4882 | Story66 | B55 | 50 MPa RC Beam (47.5 cm x 25 cm) | Beam | 50MPa | Concrete Rectangular | 250 | 475 | 1187.5 | 4637.5 | 0.55 | 1347.29 | G300E | 7001755.47 | 54.94 | G300E | 3249405.53 | 25.5
4883 | Story66 | B56 | 50 MPa RC Beam (47.5 cm x 25 cm) | Beam | 50MPa | Concrete Rectangular | 250 | 475 | 1187.5 | 4637.5 | 0.55 | 1347.29 | G300E | 2003110.16 | 15.72 | G300E | 2788397.16 | 21.88
4884 | Story66 | B57 | 50 MPa RC Beam (47.5 cm x 25 cm) | Beam | 50MPa | Concrete Rectangular | 250 | 475 | 1187.5 | 4637.5 | 0.55 | 1347.29 | G300E | 2468889.06 | 19.37 | G300E | 1628177.7 | 12.78
4885 | Story66 | B58 | 50 MPa RC Beam (47.5 cm x 25 cm) | Beam | 50MPa | Concrete Rectangular | 250 | 475 | 1187.5 | 4637.5 | 0.55 | 1347.29 | G300E | 2003400 | 15.72 | G300E | 1547865.91 | 12.15
4886 | Story66 | B59 | 50 MPa RC Beam (47.5 cm x 25 cm) | Beam | 50MPa | Concrete Rectangular | 250 | 475 | 1187.5 | 4637.5 | 0.55 | 1347.29 | G300E | 2748878.12 | 21.57 | G300E | 321247.16 | 2.52
4887 | Story66 | B6 | 50 MPa RC Beam (47.5 cm x 25 cm) | Beam | 50MPa | Concrete Rectangular | 250 | 475 | 1187.5 | 4637.5 | 0.55 | 1347.29 | G300E | 2003400 | 15.72 | G300E | 2161175.29 | 16.96
4888 | Story66 | B60 | 50 MPa RC Beam (47.5 cm x 25 cm) | Beam | 50MPa | Concrete Rectangular | 250 | 475 | 1187.5 | 4637.5 | 0.55 | 1347.29 | G300E | 2003400 | 15.72 | G300E | 2774484.66 | 21.77
4889 | Story66 | B61 | 50 MPa RC Beam (47.5 cm x 25 cm) | Beam | 50MPa | Concrete Rectangular | 250 | 475 | 1187.5 | 4637.5 | 0.55 | 1347.29 | G300E | 2003400 | 15.72 | G300E | 2161175.29 | 16.96
4890 | Story66 | B62 | 50 MPa RC Beam (47.5 cm x 25 cm) | Beam | 50MPa | Concrete Rectangular | 250 | 475 | 1187.5 | 4637.5 | 0.55 | 1347.29 | G300E | 2292084.38 | 17.98 | G300E | 1547865.91 | 12.15
4891 | Story66 | B63 | 50 MPa RC Beam (47.5 cm x 25 cm) | Beam | 50MPa | Concrete Rectangular | 250 | 475 | 1187.5 | 4637.5 | 0.55 | 1347.29 | G300E | 2344256.25 | 18.39 | G300E | 1547865.91 | 12.15
4892 | Story66 | B64 | 50 MPa RC Beam (47.5 cm x 25 cm) | Beam | 50MPa | Concrete Rectangular | 250 | 475 | 1187.5 | 4637.5 | 0.55 | 1347.29 | G300E | 2061948.44 | 16.18 | G300E | 1547865.91 | 12.15
4893 | Story66 | B65 | 50 MPa RC Beam (47.5 cm x 25 cm) | Beam | 50MPa | Concrete Rectangular | 250 | 475 | 1187.5 | 4637.5 | 0.55 | 1347.29 | G300E | 2430050 | 19.07 | G300E | 2774484.66 | 21.77
4894 | Story66 | B66 | 50 MPa RC Beam (47.5 cm x 25 cm) | Beam | 50MPa | Concrete Rectangular | 250 | 475 | 1187.5 | 4637.5 | 0.55 | 1347.29 | G300E | 2043688.28 | 16.04 | G300E | 2161175.29 | 16.96
4895 | Story66 | B67 | 50 MPa RC Beam (47.5 cm x 25 cm) | Beam | 50MPa | Concrete Rectangular | 250 | 475 | 1187.5 | 4637.5 | 0.55 | 1347.29 | G300E | 2437006.25 | 19.12 | G300E | 1628177.7 | 12.78
4896 | Story66 | B68 | 50 MPa RC Beam (47.5 cm x 25 cm) | Beam | 50MPa | Concrete Rectangular | 250 | 475 | 1187.5 | 4637.5 | 0.55 | 1347.29 | G300E | 2675257.81 | 20.99 | G300E | 2493393.4 | 19.56
4897 | Story66 | B69 | 50 MPa RC Beam (47.5 cm x 25 cm) | Beam | 50MPa | Concrete Rectangular | 250 | 475 | 1187.5 | 4637.5 | 0.55 | 1347.29 | G300E | 2435846.88 | 19.11 | G300E | 1628177.7 | 12.78
4898 | Story66 | B7 | 50 MPa RC Beam (47.5 cm x 25 cm) | Beam | 50MPa | Concrete Rectangular | 250 | 475 | 1187.5 | 4637.5 | 0.55 | 1347.29 | G300E | 2437585.94 | 19.13 | G300E | 1628177.7 | 12.78
4899 | Story66 | B70 | 50 MPa RC Beam (47.5 cm x 25 cm) | Beam | 50MPa | Concrete Rectangular | 250 | 475 | 1187.5 | 4637.5 | 0.55 | 1347.29 | G300E | 2048615.62 | 16.07 | G300E | 2161175.29 | 16.96
4900 | Story66 | B71 | 50 MPa RC Beam (47.5 cm x 25 cm) | Beam | 50MPa | Concrete Rectangular | 250 | 475 | 1187.5 | 4637.5 | 0.55 | 1347.29 | G300E | 2429760.16 | 19.06 | G300E | 2774484.66 | 21.77
4901 | Story66 | B72 | 50 MPa RC Beam (47.5 cm x 25 cm) | Beam | 50MPa | Concrete Rectangular | 250 | 475 | 1187.5 | 4637.5 | 0.55 | 1347.29 | G300E | 2060789.06 | 16.17 | G300E | 1547865.91 | 12.15
4902 | Story66 | B73 | 50 MPa RC Beam (47.5 cm x 25 cm) | Beam | 50MPa | Concrete Rectangular | 250 | 475 | 1187.5 | 4637.5 | 0.55 | 1347.29 | G300E | 2344546.09 | 18.4 | G300E | 1547865.91 | 12.15
4903 | Story66 | B74 | 50 MPa RC Beam (47.5 cm x 25 cm) | Beam | 50MPa | Concrete Rectangular | 250 | 475 | 1187.5 | 4637.5 | 0.55 | 1347.29 | G300E | 2291794.53 | 17.98 | G300E | 1547865.91 | 12.15
4904 | Story66 | B75 | 50 MPa RC Beam (47.5 cm x 25 cm) | Beam | 50MPa | Concrete Rectangular | 250 | 475 | 1187.5 | 4637.5 | 0.55 | 1347.29 | G300E | 2003400 | 15.72 | G300E | 2161175.29 | 16.96
4905 | Story66 | B76 | 50 MPa RC Beam (47.5 cm x 25 cm) | Beam | 50MPa | Concrete Rectangular | 250 | 475 | 1187.5 | 4637.5 | 0.55 | 1347.29 | G300E | 2003400 | 15.72 | G300E | 2774484.66 | 21.77
4906 | Story66 | B77 | 50 MPa RC Beam (47.5 cm x 25 cm) | Beam | 50MPa | Concrete Rectangular | 250 | 475 | 1187.5 | 4637.5 | 0.55 | 1347.29 | G300E | 2003400 | 15.72 | G300E | 2467829.97 | 19.36
4907 | Story66 | B78 | 50 MPa RC Beam (47.5 cm x 25 cm) | Beam | 50MPa | Concrete Rectangular | 250 | 475 | 1187.5 | 4637.5 | 0.55 | 1347.29 | G300E | 2003400 | 15.72 | G300E | 2161175.29 | 16.96
4908 | Story66 | B79 | 50 MPa RC Beam (47.5 cm x 25 cm) | Beam | 50MPa | Concrete Rectangular | 250 | 475 | 1187.5 | 4637.5 | 0.55 | 1347.29 | G300E | 2448600 | 19.21 | G300E | 2452367.97 | 19.24
4909 | Story66 | B8 | 50 MPa RC Beam (47.5 cm x 25 cm) | Beam | 50MPa | Concrete Rectangular | 250 | 475 | 1187.5 | 4637.5 | 0.55 | 1347.29 | G300E | 2226000 | 17.47 | G300E | 2452078.12 | 19.24
4910 | Story66 | B80 | 50 MPa RC Beam (47.5 cm x 25 cm) | Beam | 50MPa | Concrete Rectangular | 250 | 475 | 1187.5 | 4637.5 | 0.55 | 1347.29 | G300E | 2003400 | 15.72 | G300E | 2161175.29 | 16.96
4911 | Story66 | B81 | 50 MPa RC Beam (47.5 cm x 25 cm) | Beam | 50MPa | Concrete Rectangular | 250 | 475 | 1187.5 | 4637.5 | 0.55 | 1347.29 | G300E | 2003400 | 15.72 | G300E | 2467829.97 | 19.36
4912 | Story66 | B82 | 50 MPa RC Beam (47.5 cm x 25 cm) | Beam | 50MPa | Concrete Rectangular | 250 | 475 | 1187.5 | 4637.5 | 0.55 | 1347.29 | G300E | 2003400 | 15.72 | G300E | 2774484.66 | 21.77
4913 | Story66 | B9 | 50 MPa RC Beam (47.5 cm x 25 cm) | Beam | 50MPa | Concrete Rectangular | 250 | 475 | 1187.5 | 4637.5 | 0.55 | 1347.29 | G300E | 2437585.94 | 19.13 | G300E | 1628177.7 | 12.78
4914 | Story67 | B1 | 50 MPa RC Beam (47.5 cm x 25 cm) | Beam | 50MPa | Concrete Rectangular | 250 | 475 | 1187.5 | 4637.5 | 0.55 | 1347.29 | G300E | 1892100 | 14.85 | G300E | 2040707.6 | 16.01
4915 | Story67 | B10 | 50 MPa RC Beam (47.5 cm x 25 cm) | Beam | 50MPa | Concrete Rectangular | 250 | 475 | 1187.5 | 4637.5 | 0.55 | 1347.29 | G300E | 2304564.71 | 18.08 | G300E | 2064974.07 | 16.2
4916 | Story67 | B11 | 50 MPa RC Beam (47.5 cm x 25 cm) | Beam | 50MPa | Concrete Rectangular | 250 | 475 | 1187.5 | 4637.5 | 0.55 | 1347.29 | G300E | 2405413.28 | 18.87 | G300E | 2774484.66 | 21.77
4917 | Story67 | B12 | 50 MPa RC Beam (47.5 cm x 25 cm) | Beam | 50MPa | Concrete Rectangular | 250 | 475 | 1187.5 | 4637.5 | 0.55 | 1347.29 | G300E | 2003400 | 15.72 | G300E | 2161175.29 | 16.96
4918 | Story67 | B13 | 50 MPa RC Beam (47.5 cm x 25 cm) | Beam | 50MPa | Concrete Rectangular | 250 | 475 | 1187.5 | 4637.5 | 0.55 | 1347.29 | G300E | 2227739.06 | 17.48 | G300E | 1547865.91 | 12.15
4919 | Story67 | B14 | 50 MPa RC Beam (47.5 cm x 25 cm) | Beam | 50MPa | Concrete Rectangular | 250 | 475 | 1187.5 | 4637.5 | 0.55 | 1347.29 | G300E | 1990305.88 | 15.62 | G300E | 2064974.07 | 16.2
4920 | Story67 | B15 | 50 MPa RC Beam (47.5 cm x 25 cm) | Beam | 50MPa | Concrete Rectangular | 250 | 475 | 1187.5 | 4637.5 | 0.55 | 1347.29 | G300E | 1892100 | 14.85 | G300E | 2040707.6 | 16.01
4921 | Story67 | B16 | 50 MPa RC Beam (47.5 cm x 25 cm) | Beam | 50MPa | Concrete Rectangular | 250 | 475 | 1187.5 | 4637.5 | 0.55 | 1347.29 | G300E | 2003400 | 15.72 | G300E | 2539711.22 | 19.93
4922 | Story67 | B17 | 50 MPa RC Beam (47.5 cm x 25 cm) | Beam | 50MPa | Concrete Rectangular | 250 | 475 | 1187.5 | 4637.5 | 0.55 | 1347.29 | G300E | 2532654.69 | 19.87 | G300E | 2161175.29 | 16.96
4923 | Story67 | B18 | 50 MPa RC Beam (47.5 cm x 25 cm) | Beam | 50MPa | Concrete Rectangular | 250 | 475 | 1187.5 | 4637.5 | 0.55 | 1347.29 | G300E | 2003400 | 15.72 | G300E | 1394538.57 | 10.94
4924 | Story67 | B19 | 50 MPa RC Beam (47.5 cm x 25 cm) | Beam | 50MPa | Concrete Rectangular | 250 | 475 | 1187.5 | 4637.5 | 0.55 | 1347.29 | G300E | 2078759.38 | 16.31 | G300E | 1701193.25 | 13.35
4925 | Story67 | B2 | 50 MPa RC Beam (47.5 cm x 25 cm) | Beam | 50MPa | Concrete Rectangular | 250 | 475 | 1187.5 | 4637.5 | 0.55 | 1347.29 | G300E | 1990305.88 | 15.62 | G300E | 2064974.07 | 16.2
4926 | Story67 | B20 | 50 MPa RC Beam (47.5 cm x 25 cm) | Beam | 50MPa | Concrete Rectangular | 250 | 475 | 1187.5 | 4637.5 | 0.55 | 1347.29 | G300E | 2002240.62 | 15.71 | G300E | 2795353.41 | 21.93
4927 | Story67 | B21 | 50 MPa RC Beam (47.5 cm x 25 cm) | Beam | 50MPa | Concrete Rectangular | 250 | 475 | 1187.5 | 4637.5 | 0.55 | 1347.29 | G300E | 2163683.59 | 16.98 | G300E | 2161175.29 | 16.96
4928 | Story67 | B22 | 50 MPa RC Beam (47.5 cm x 25 cm) | Beam | 50MPa | Concrete Rectangular | 250 | 475 | 1187.5 | 4800 | 0.57 | 1394.5 | G300E | 6289500 | 49.35 | G300E | 3421324.95 | 26.84
4929 | Story67 | B23 | 50 MPa RC Beam (47.5 cm x 25 cm) | Beam | 50MPa | Concrete Rectangular | 250 | 475 | 1187.5 | 4637.5 | 0.55 | 1347.29 | G300E | 2671489.84 | 20.96 | G300E | 2533549.29 | 19.88
4930 | Story67 | B24 | 50 MPa RC Beam (47.5 cm x 25 cm) | Beam | 50MPa | Concrete Rectangular | 250 | 475 | 1187.5 | 4800 | 0.57 | 1394.5 | G300E | 6289800 | 49.35 | G300E | 3421349.18 | 26.85
4931 | Story67 | B25 | 50 MPa RC Beam (47.5 cm x 25 cm) | Beam | 50MPa | Concrete Rectangular | 250 | 475 | 1187.5 | 4637.5 | 0.55 | 1347.29 | G300E | 2163393.75 | 16.97 | G300E | 2161175.29 | 16.96
4932 | Story67 | B26 | 50 MPa RC Beam (47.5 cm x 25 cm) | Beam | 50MPa | Concrete Rectangular | 250 | 475 | 1187.5 | 4637.5 | 0.55 | 1347.29 | G300E | 2002530.47 | 15.71 | G300E | 2795353.41 | 21.93
4933 | Story67 | B27 | 50 MPa RC Beam (47.5 cm x 25 cm) | Beam | 50MPa | Concrete Rectangular | 250 | 475 | 1187.5 | 4637.5 | 0.55 | 1347.29 | G300E | 2078469.53 | 16.31 | G300E | 1701193.25 | 13.35
4934 | Story67 | B28 | 50 MPa RC Beam (47.5 cm x 25 cm) | Beam | 50MPa | Concrete Rectangular | 250 | 475 | 1187.5 | 4637.5 | 0.55 | 1347.29 | G300E | 2003400 | 15.72 | G300E | 1394538.57 | 10.94
4935 | Story67 | B29 | 50 MPa RC Beam (47.5 cm x 25 cm) | Beam | 50MPa | Concrete Rectangular | 250 | 475 | 1187.5 | 4637.5 | 0.55 | 1347.29 | G300E | 2532075 | 19.87 | G300E | 2161175.29 | 16.96
4936 | Story67 | B3 | 50 MPa RC Beam (47.5 cm x 25 cm) | Beam | 50MPa | Concrete Rectangular | 250 | 475 | 1187.5 | 4637.5 | 0.55 | 1347.29 | G300E | 2228608.59 | 17.49 | G300E | 1547865.91 | 12.15
4937 | Story67 | B30 | 50 MPa RC Beam (47.5 cm x 25 cm) | Beam | 50MPa | Concrete Rectangular | 250 | 475 | 1187.5 | 4637.5 | 0.55 | 1347.29 | G300E | 2003400 | 15.72 | G300E | 2539711.22 | 19.93
4938 | Story67 | B31 | 50 MPa RC Beam (47.5 cm x 25 cm) | Beam | 50MPa | Concrete Rectangular | 250 | 475 | 1187.5 | 4637.5 | 0.55 | 1347.29 | G300E | 2003400 | 15.72 | G300E | 2774484.66 | 21.77
4939 | Story67 | B32 | 50 MPa RC Beam (47.5 cm x 25 cm) | Beam | 50MPa | Concrete Rectangular | 250 | 475 | 1187.5 | 4637.5 | 0.55 | 1347.29 | G300E | 2714676.56 | 21.3 | G300E | 321247.16 | 2.52
4940 | Story67 | B33 | 50 MPa RC Beam (47.5 cm x 25 cm) | Beam | 50MPa | Concrete Rectangular | 250 | 475 | 1187.5 | 4637.5 | 0.55 | 1347.29 | G300E | 2003400 | 15.72 | G300E | 321247.16 | 2.52
4941 | Story67 | B34 | 50 MPa RC Beam (47.5 cm x 25 cm) | Beam | 50MPa | Concrete Rectangular | 250 | 475 | 1187.5 | 4637.5 | 0.55 | 1347.29 | G300E | 2478453.91 | 19.45 | G300E | 1628177.7 | 12.78
4942 | Story67 | B35 | 50 MPa RC Beam (47.5 cm x 25 cm) | Beam | 50MPa | Concrete Rectangular | 250 | 475 | 1187.5 | 4637.5 | 0.55 | 1347.29 | G300E | 2448600 | 19.21 | G300E | 2694172.87 | 21.14
4943 | Story67 | B36 | 50 MPa RC Beam (47.5 cm x 25 cm) | Beam | 50MPa | Concrete Rectangular | 250 | 475 | 1187.5 | 4800 | 0.57 | 1394.5 | G300E | 7339200 | 57.59 | G300E | 3398652.68 | 26.67
4944 | Story67 | B4 | 50 MPa RC Beam (47.5 cm x 25 cm) | Beam | 50MPa | Concrete Rectangular | 250 | 475 | 1187.5 | 4637.5 | 0.55 | 1347.29 | G300E | 2003400 | 15.72 | G300E | 2161175.29 | 16.96
4945 | Story67 | B40 | 50 MPa RC Beam (47.5 cm x 25 cm) | Beam | 50MPa | Concrete Rectangular | 250 | 475 | 1187.5 | 4637.5 | 0.55 | 1347.29 | G300E | 7084650.78 | 55.59 | G300E | 3283070.95 | 25.76
4946 | Story67 | B41 | 50 MPa RC Beam (47.5 cm x 25 cm) | Beam | 50MPa | Concrete Rectangular | 250 | 475 | 1187.5 | 4637.5 | 0.55 | 1347.29 | G300E | 2448600 | 19.21 | G300E | 2694172.87 | 21.14
4947 | Story67 | B42 | 50 MPa RC Beam (47.5 cm x 25 cm) | Beam | 50MPa | Concrete Rectangular | 250 | 475 | 1187.5 | 4637.5 | 0.55 | 1347.29 | G300E | 2478164.06 | 19.44 | G300E | 1628177.7 | 12.78
4948 | Story67 | B43 | 50 MPa RC Beam (47.5 cm x 25 cm) | Beam | 50MPa | Concrete Rectangular | 250 | 475 | 1187.5 | 4637.5 | 0.55 | 1347.29 | G300E | 2003400 | 15.72 | G300E | 321247.16 | 2.52
4949 | Story67 | B44 | 50 MPa RC Beam (47.5 cm x 25 cm) | Beam | 50MPa | Concrete Rectangular | 250 | 475 | 1187.5 | 4637.5 | 0.55 | 1347.29 | G300E | 2713227.34 | 21.29 | G300E | 321247.16 | 2.52
4950 | Story67 | B45 | 50 MPa RC Beam (47.5 cm x 25 cm) | Beam | 50MPa | Concrete Rectangular | 250 | 475 | 1187.5 | 4637.5 | 0.55 | 1347.29 | G300E | 2003400 | 15.72 | G300E | 2774484.66 | 21.77
4951 | Story67 | B46 | 50 MPa RC Beam (47.5 cm x 25 cm) | Beam | 50MPa | Concrete Rectangular | 250 | 475 | 1187.5 | 4637.5 | 0.55 | 1347.29 | G300E | 2003400 | 15.72 | G300E | 2539711.22 | 19.93
4952 | Story67 | B47 | 50 MPa RC Beam (47.5 cm x 25 cm) | Beam | 50MPa | Concrete Rectangular | 250 | 475 | 1187.5 | 4637.5 | 0.55 | 1347.29 | G300E | 2714676.56 | 21.3 | G300E | 321247.16 | 2.52
4953 | Story67 | B48 | 50 MPa RC Beam (47.5 cm x 25 cm) | Beam | 50MPa | Concrete Rectangular | 250 | 475 | 1187.5 | 4637.5 | 0.55 | 1347.29 | G300E | 2003400 | 15.72 | G300E | 1394538.57 | 10.94
4954 | Story67 | B49 | 50 MPa RC Beam (47.5 cm x 25 cm) | Beam | 50MPa | Concrete Rectangular | 250 | 475 | 1187.5 | 4637.5 | 0.55 | 1347.29 | G300E | 2478453.91 | 19.45 | G300E | 1628177.7 | 12.78
4955 | Story67 | B5 | 50 MPa RC Beam (47.5 cm x 25 cm) | Beam | 50MPa | Concrete Rectangular | 250 | 475 | 1187.5 | 4637.5 | 0.55 | 1347.29 | G300E | 2406282.81 | 18.88 | G300E | 2774484.66 | 21.77
4956 | Story67 | B50 | 50 MPa RC Beam (47.5 cm x 25 cm) | Beam | 50MPa | Concrete Rectangular | 250 | 475 | 1187.5 | 4637.5 | 0.55 | 1347.29 | G300E | 2001950.78 | 15.71 | G300E | 2795353.41 | 21.93
4957 | Story67 | B51 | 50 MPa RC Beam (47.5 cm x 25 cm) | Beam | 50MPa | Concrete Rectangular | 250 | 475 | 1187.5 | 4800 | 0.57 | 1394.5 | G300E | 7338900 | 57.58 | G300E | 3398629.88 | 26.67
4958 | Story67 | B52 | 50 MPa RC Beam (47.5 cm x 25 cm) | Beam | 50MPa | Concrete Rectangular | 250 | 475 | 1187.5 | 4637.5 | 0.55 | 1347.29 | G300E | 6073096.09 | 47.65 | G300E | 3306373.23 | 25.94
4959 | Story67 | B54 | 50 MPa RC Beam (47.5 cm x 25 cm) | Beam | 50MPa | Concrete Rectangular | 250 | 475 | 1187.5 | 4637.5 | 0.55 | 1347.29 | G300E | 6063531.25 | 47.58 | G300E | 3274443.03 | 25.69
4960 | Story67 | B55 | 50 MPa RC Beam (47.5 cm x 25 cm) | Beam | 50MPa | Concrete Rectangular | 250 | 475 | 1187.5 | 4637.5 | 0.55 | 1347.29 | G300E | 7060014.06 | 55.4 | G300E | 3256939.58 | 25.56
4961 | Story67 | B56 | 50 MPa RC Beam (47.5 cm x 25 cm) | Beam | 50MPa | Concrete Rectangular | 250 | 475 | 1187.5 | 4637.5 | 0.55 | 1347.29 | G300E | 2006298.44 | 15.74 | G300E | 2784919.04 | 21.85
4962 | Story67 | B57 | 50 MPa RC Beam (47.5 cm x 25 cm) | Beam | 50MPa | Concrete Rectangular | 250 | 475 | 1187.5 | 4637.5 | 0.55 | 1347.29 | G300E | 2479903.12 | 19.46 | G300E | 1628177.7 | 12.78
4963 | Story67 | B58 | 50 MPa RC Beam (47.5 cm x 25 cm) | Beam | 50MPa | Concrete Rectangular | 250 | 475 | 1187.5 | 4637.5 | 0.55 | 1347.29 | G300E | 2003400 | 15.72 | G300E | 1394538.57 | 10.94
4964 | Story67 | B59 | 50 MPa RC Beam (47.5 cm x 25 cm) | Beam | 50MPa | Concrete Rectangular | 250 | 475 | 1187.5 | 4637.5 | 0.55 | 1347.29 | G300E | 2713517.19 | 21.29 | G300E | 321247.16 | 2.52
4965 | Story67 | B6 | 50 MPa RC Beam (47.5 cm x 25 cm) | Beam | 50MPa | Concrete Rectangular | 250 | 475 | 1187.5 | 4637.5 | 0.55 | 1347.29 | G300E | 2304564.71 | 18.08 | G300E | 2064974.07 | 16.2
4966 | Story67 | B60 | 50 MPa RC Beam (47.5 cm x 25 cm) | Beam | 50MPa | Concrete Rectangular | 250 | 475 | 1187.5 | 4637.5 | 0.55 | 1347.29 | G300E | 2003400 | 15.72 | G300E | 2539711.22 | 19.93
4967 | Story67 | B61 | 50 MPa RC Beam (47.5 cm x 25 cm) | Beam | 50MPa | Concrete Rectangular | 250 | 475 | 1187.5 | 4637.5 | 0.55 | 1347.29 | G300E | 1892100 | 14.85 | G300E | 2040707.6 | 16.01
4968 | Story67 | B62 | 50 MPa RC Beam (47.5 cm x 25 cm) | Beam | 50MPa | Concrete Rectangular | 250 | 475 | 1187.5 | 4637.5 | 0.55 | 1347.29 | G300E | 2532654.69 | 19.87 | G300E | 2161175.29 | 16.96
4969 | Story67 | B63 | 50 MPa RC Beam (47.5 cm x 25 cm) | Beam | 50MPa | Concrete Rectangular | 250 | 475 | 1187.5 | 4637.5 | 0.55 | 1347.29 | G300E | 2228608.59 | 17.49 | G300E | 1547865.91 | 12.15
4970 | Story67 | B64 | 50 MPa RC Beam (47.5 cm x 25 cm) | Beam | 50MPa | Concrete Rectangular | 250 | 475 | 1187.5 | 4637.5 | 0.55 | 1347.29 | G300E | 2078759.38 | 16.31 | G300E | 1701193.25 | 13.35
4971 | Story67 | B65 | 50 MPa RC Beam (47.5 cm x 25 cm) | Beam | 50MPa | Concrete Rectangular | 250 | 475 | 1187.5 | 4637.5 | 0.55 | 1347.29 | G300E | 2405703.12 | 18.88 | G300E | 2774484.66 | 21.77
4972 | Story67 | B66 | 50 MPa RC Beam (47.5 cm x 25 cm) | Beam | 50MPa | Concrete Rectangular | 250 | 475 | 1187.5 | 4637.5 | 0.55 | 1347.29 | G300E | 2163683.59 | 16.98 | G300E | 2161175.29 | 16.96
4973 | Story67 | B67 | 50 MPa RC Beam (47.5 cm x 25 cm) | Beam | 50MPa | Concrete Rectangular | 250 | 475 | 1187.5 | 4637.5 | 0.55 | 1347.29 | G300E | 2530915.62 | 19.86 | G300E | 2894952.35 | 22.71
4974 | Story67 | B68 | 50 MPa RC Beam (47.5 cm x 25 cm) | Beam | 50MPa | Concrete Rectangular | 250 | 475 | 1187.5 | 4637.5 | 0.55 | 1347.29 | G300E | 2672359.38 | 20.97 | G300E | 2533549.29 | 19.88
4975 | Story67 | B69 | 50 MPa RC Beam (47.5 cm x 25 cm) | Beam | 50MPa | Concrete Rectangular | 250 | 475 | 1187.5 | 4637.5 | 0.55 | 1347.29 | G300E | 2529176.56 | 19.84 | G300E | 2894952.35 | 22.71
4976 | Story67 | B7 | 50 MPa RC Beam (47.5 cm x 25 cm) | Beam | 50MPa | Concrete Rectangular | 250 | 475 | 1187.5 | 4637.5 | 0.55 | 1347.29 | G300E | 2532654.69 | 19.87 | G300E | 2894952.35 | 22.71
4977 | Story67 | B70 | 50 MPa RC Beam (47.5 cm x 25 cm) | Beam | 50MPa | Concrete Rectangular | 250 | 475 | 1187.5 | 4637.5 | 0.55 | 1347.29 | G300E | 2168900.78 | 17.02 | G300E | 2161175.29 | 16.96
4978 | Story67 | B71 | 50 MPa RC Beam (47.5 cm x 25 cm) | Beam | 50MPa | Concrete Rectangular | 250 | 475 | 1187.5 | 4637.5 | 0.55 | 1347.29 | G300E | 2405413.28 | 18.87 | G300E | 2774484.66 | 21.77
4979 | Story67 | B72 | 50 MPa RC Beam (47.5 cm x 25 cm) | Beam | 50MPa | Concrete Rectangular | 250 | 475 | 1187.5 | 4637.5 | 0.55 | 1347.29 | G300E | 2077310.16 | 16.3 | G300E | 1701193.25 | 13.35
4980 | Story67 | B73 | 50 MPa RC Beam (47.5 cm x 25 cm) | Beam | 50MPa | Concrete Rectangular | 250 | 475 | 1187.5 | 4637.5 | 0.55 | 1347.29 | G300E | 2228608.59 | 17.49 | G300E | 1547865.91 | 12.15
4981 | Story67 | B74 | 50 MPa RC Beam (47.5 cm x 25 cm) | Beam | 50MPa | Concrete Rectangular | 250 | 475 | 1187.5 | 4637.5 | 0.55 | 1347.29 | G300E | 2531785.16 | 19.87 | G300E | 2161175.29 | 16.96
4982 | Story67 | B75 | 50 MPa RC Beam (47.5 cm x 25 cm) | Beam | 50MPa | Concrete Rectangular | 250 | 475 | 1187.5 | 4637.5 | 0.55 | 1347.29 | G300E | 1892100 | 14.85 | G300E | 2040707.6 | 16.01
4983 | Story67 | B76 | 50 MPa RC Beam (47.5 cm x 25 cm) | Beam | 50MPa | Concrete Rectangular | 250 | 475 | 1187.5 | 4637.5 | 0.55 | 1347.29 | G300E | 1990305.88 | 15.62 | G300E | 2064974.07 | 16.2
4984 | Story67 | B77 | 50 MPa RC Beam (47.5 cm x 25 cm) | Beam | 50MPa | Concrete Rectangular | 250 | 475 | 1187.5 | 4637.5 | 0.55 | 1347.29 | G300E | 2003400 | 15.72 | G300E | 2161175.29 | 16.96
4985 | Story67 | B78 | 50 MPa RC Beam (47.5 cm x 25 cm) | Beam | 50MPa | Concrete Rectangular | 250 | 475 | 1187.5 | 4637.5 | 0.55 | 1347.29 | G300E | 2304564.71 | 18.08 | G300E | 2064974.07 | 16.2
4986 | Story67 | B79 | 50 MPa RC Beam (47.5 cm x 25 cm) | Beam | 50MPa | Concrete Rectangular | 250 | 475 | 1187.5 | 4637.5 | 0.55 | 1347.29 | G300E | 2003400 | 15.72 | G300E | 1547865.91 | 12.15
4987 | Story67 | B8 | 50 MPa RC Beam (47.5 cm x 25 cm) | Beam | 50MPa | Concrete Rectangular | 250 | 475 | 1187.5 | 4637.5 | 0.55 | 1347.29 | G300E | 2003400 | 15.72 | G300E | 1547865.91 | 12.15
4988 | Story67 | B80 | 50 MPa RC Beam (47.5 cm x 25 cm) | Beam | 50MPa | Concrete Rectangular | 250 | 475 | 1187.5 | 4637.5 | 0.55 | 1347.29 | G300E | 2304564.71 | 18.08 | G300E | 2064974.07 | 16.2
4989 | Story67 | B81 | 50 MPa RC Beam (47.5 cm x 25 cm) | Beam | 50MPa | Concrete Rectangular | 250 | 475 | 1187.5 | 4637.5 | 0.55 | 1347.29 | G300E | 2003400 | 15.72 | G300E | 2161175.29 | 16.96
4990 | Story67 | B82 | 50 MPa RC Beam (47.5 cm x 25 cm) | Beam | 50MPa | Concrete Rectangular | 250 | 475 | 1187.5 | 4637.5 | 0.55 | 1347.29 | G300E | 1990305.88 | 15.62 | G300E | 2064974.07 | 16.2
4991 | Story67 | B9 | 50 MPa RC Beam (47.5 cm x 25 cm) | Beam | 50MPa | Concrete Rectangular | 250 | 475 | 1187.5 | 4637.5 | 0.55 | 1347.29 | G300E | 2532654.69 | 19.87 | G300E | 2894952.35 | 22.71
4992 | Story68 | B1 | 50 MPa RC Beam (47.5 cm x 25 cm) | Beam | 50MPa | Concrete Rectangular | 250 | 475 | 1187.5 | 4637.5 | 0.55 | 1347.29 | G300E | 1892100 | 14.85 | G300E | 2734328.77 | 21.45
4993 | Story68 | B10 | 50 MPa RC Beam (47.5 cm x 25 cm) | Beam | 50MPa | Concrete Rectangular | 250 | 475 | 1187.5 | 4637.5 | 0.55 | 1347.29 | G300E | 2322841.91 | 18.23 | G300E | 2140561.63 | 16.8
4994 | Story68 | B11 | 50 MPa RC Beam (47.5 cm x 25 cm) | Beam | 50MPa | Concrete Rectangular | 250 | 475 | 1187.5 | 4637.5 | 0.55 | 1347.29 | G300E | 2394978.91 | 18.79 | G300E | 2774484.66 | 21.77
4995 | Story68 | B12 | 50 MPa RC Beam (47.5 cm x 25 cm) | Beam | 50MPa | Concrete Rectangular | 250 | 475 | 1187.5 | 4637.5 | 0.55 | 1347.29 | G300E | 2304564.71 | 18.08 | G300E | 2528825.07 | 19.84
4996 | Story68 | B13 | 50 MPa RC Beam (47.5 cm x 25 cm) | Beam | 50MPa | Concrete Rectangular | 250 | 475 | 1187.5 | 4637.5 | 0.55 | 1347.29 | G300E | 2209768.75 | 17.34 | G300E | 1854520.6 | 14.55
4997 | Story68 | B14 | 50 MPa RC Beam (47.5 cm x 25 cm) | Beam | 50MPa | Concrete Rectangular | 250 | 475 | 1187.5 | 4637.5 | 0.55 | 1347.29 | G300E | 1892100 | 14.85 | G300E | 2161175.29 | 16.96
4998 | Story68 | B15 | 50 MPa RC Beam (47.5 cm x 25 cm) | Beam | 50MPa | Concrete Rectangular | 250 | 475 | 1187.5 | 4637.5 | 0.55 | 1347.29 | G300E | 1892100 | 14.85 | G300E | 2734328.77 | 21.45
4999 | Story68 | B16 | 50 MPa RC Beam (47.5 cm x 25 cm) | Beam | 50MPa | Concrete Rectangular | 250 | 475 | 1187.5 | 4637.5 | 0.55 | 1347.29 | G300E | 2003400 | 15.72 | G300E | 2219144.04 | 17.41
5000 | Story68 | B17 | 50 MPa RC Beam (47.5 cm x 25 cm) | Beam | 50MPa | Concrete Rectangular | 250 | 475 | 1187.5 | 4637.5 | 0.55 | 1347.29 | G300E | 2328604.69 | 18.27 | G300E | 2161175.29 | 16.96
5001 | Story68 | B18 | 50 MPa RC Beam (47.5 cm x 25 cm) | Beam | 50MPa | Concrete Rectangular | 250 | 475 | 1187.5 | 4637.5 | 0.55 | 1347.29 | G300E | 2003400 | 15.72 | G300E | 1547865.91 | 12.15
5002 | Story68 | B19 | 50 MPa RC Beam (47.5 cm x 25 cm) | Beam | 50MPa | Concrete Rectangular | 250 | 475 | 1187.5 | 4637.5 | 0.55 | 1347.29 | G300E | 2042528.91 | 16.03 | G300E | 2161175.29 | 16.96
5003 | Story68 | B2 | 50 MPa RC Beam (47.5 cm x 25 cm) | Beam | 50MPa | Concrete Rectangular | 250 | 475 | 1187.5 | 4637.5 | 0.55 | 1347.29 | G300E | 1892100 | 14.85 | G300E | 2161175.29 | 16.96
5004 | Story68 | B20 | 50 MPa RC Beam (47.5 cm x 25 cm) | Beam | 50MPa | Concrete Rectangular | 250 | 475 | 1187.5 | 4637.5 | 0.55 | 1347.29 | G300E | 2014414.06 | 15.81 | G300E | 2810425.29 | 22.05
5005 | Story68 | B21 | 50 MPa RC Beam (47.5 cm x 25 cm) | Beam | 50MPa | Concrete Rectangular | 250 | 475 | 1187.5 | 4637.5 | 0.55 | 1347.29 | G300E | 2057310.94 | 16.14 | G300E | 2774484.66 | 21.77
5006 | Story68 | B22 | 50 MPa RC Beam (47.5 cm x 25 cm) | Beam | 50MPa | Concrete Rectangular | 250 | 475 | 1187.5 | 4800 | 0.57 | 1394.5 | G300E | 6297300 | 49.41 | G300E | 3428875.35 | 26.9
5007 | Story68 | B23 | 50 MPa RC Beam (47.5 cm x 25 cm) | Beam | 50MPa | Concrete Rectangular | 250 | 475 | 1187.5 | 4637.5 | 0.55 | 1347.29 | G300E | 2675837.5 | 21 | G300E | 2533549.29 | 19.88
5008 | Story68 | B24 | 50 MPa RC Beam (47.5 cm x 25 cm) | Beam | 50MPa | Concrete Rectangular | 250 | 475 | 1187.5 | 4800 | 0.57 | 1394.5 | G300E | 6297900 | 49.42 | G300E | 3428889.6 | 26.9
5009 | Story68 | B25 | 50 MPa RC Beam (47.5 cm x 25 cm) | Beam | 50MPa | Concrete Rectangular | 250 | 475 | 1187.5 | 4637.5 | 0.55 | 1347.29 | G300E | 2057021.09 | 16.14 | G300E | 2774484.66 | 21.77
5010 | Story68 | B26 | 50 MPa RC Beam (47.5 cm x 25 cm) | Beam | 50MPa | Concrete Rectangular | 250 | 475 | 1187.5 | 4637.5 | 0.55 | 1347.29 | G300E | 2014703.91 | 15.81 | G300E | 2810425.29 | 22.05
5011 | Story68 | B27 | 50 MPa RC Beam (47.5 cm x 25 cm) | Beam | 50MPa | Concrete Rectangular | 250 | 475 | 1187.5 | 4637.5 | 0.55 | 1347.29 | G300E | 2042528.91 | 16.03 | G300E | 2161175.29 | 16.96
5012 | Story68 | B28 | 50 MPa RC Beam (47.5 cm x 25 cm) | Beam | 50MPa | Concrete Rectangular | 250 | 475 | 1187.5 | 4637.5 | 0.55 | 1347.29 | G300E | 2003400 | 15.72 | G300E | 1547865.91 | 12.15
5013 | Story68 | B29 | 50 MPa RC Beam (47.5 cm x 25 cm) | Beam | 50MPa | Concrete Rectangular | 250 | 475 | 1187.5 | 4637.5 | 0.55 | 1347.29 | G300E | 2328025 | 18.27 | G300E | 2161175.29 | 16.96
5014 | Story68 | B3 | 50 MPa RC Beam (47.5 cm x 25 cm) | Beam | 50MPa | Concrete Rectangular | 250 | 475 | 1187.5 | 4637.5 | 0.55 | 1347.29 | G300E | 2209768.75 | 17.34 | G300E | 1854520.6 | 14.55
5015 | Story68 | B30 | 50 MPa RC Beam (47.5 cm x 25 cm) | Beam | 50MPa | Concrete Rectangular | 250 | 475 | 1187.5 | 4637.5 | 0.55 | 1347.29 | G300E | 2003400 | 15.72 | G300E | 2219144.04 | 17.41
5016 | Story68 | B31 | 50 MPa RC Beam (47.5 cm x 25 cm) | Beam | 50MPa | Concrete Rectangular | 250 | 475 | 1187.5 | 4637.5 | 0.55 | 1347.29 | G300E | 2003400 | 15.72 | G300E | 2774484.66 | 21.77
5017 | Story68 | B32 | 50 MPa RC Beam (47.5 cm x 25 cm) | Beam | 50MPa | Concrete Rectangular | 250 | 475 | 1187.5 | 4637.5 | 0.55 | 1347.29 | G300E | 3069735.16 | 24.09 | G300E | 364809.15 | 2.86
5018 | Story68 | B33 | 50 MPa RC Beam (47.5 cm x 25 cm) | Beam | 50MPa | Concrete Rectangular | 250 | 475 | 1187.5 | 4637.5 | 0.55 | 1347.29 | G300E | 2003400 | 15.72 | G300E | 321247.16 | 2.52
5019 | Story68 | B34 | 50 MPa RC Beam (47.5 cm x 25 cm) | Beam | 50MPa | Concrete Rectangular | 250 | 475 | 1187.5 | 4637.5 | 0.55 | 1347.29 | G300E | 2594681.25 | 20.36 | G300E | 1628177.7 | 12.78
5020 | Story68 | B35 | 50 MPa RC Beam (47.5 cm x 25 cm) | Beam | 50MPa | Concrete Rectangular | 250 | 475 | 1187.5 | 4637.5 | 0.55 | 1347.29 | G300E | 2448600 | 19.21 | G300E | 2774484.66 | 21.77
5021 | Story68 | B36 | 50 MPa RC Beam (47.5 cm x 25 cm) | Beam | 50MPa | Concrete Rectangular | 250 | 475 | 1187.5 | 4800 | 0.57 | 1394.5 | G300E | 7372800 | 57.85 | G300E | 3407541.15 | 26.74
5022 | Story68 | B4 | 50 MPa RC Beam (47.5 cm x 25 cm) | Beam | 50MPa | Concrete Rectangular | 250 | 475 | 1187.5 | 4637.5 | 0.55 | 1347.29 | G300E | 2304564.71 | 18.08 | G300E | 2528825.07 | 19.84
5023 | Story68 | B40 | 50 MPa RC Beam (47.5 cm x 25 cm) | Beam | 50MPa | Concrete Rectangular | 250 | 475 | 1187.5 | 4637.5 | 0.55 | 1347.29 | G300E | 7117403.12 | 55.85 | G300E | 3291662.65 | 25.83
5024 | Story68 | B41 | 50 MPa RC Beam (47.5 cm x 25 cm) | Beam | 50MPa | Concrete Rectangular | 250 | 475 | 1187.5 | 4637.5 | 0.55 | 1347.29 | G300E | 2448600 | 19.21 | G300E | 2734328.77 | 21.45
5025 | Story68 | B42 | 50 MPa RC Beam (47.5 cm x 25 cm) | Beam | 50MPa | Concrete Rectangular | 250 | 475 | 1187.5 | 4637.5 | 0.55 | 1347.29 | G300E | 2594681.25 | 20.36 | G300E | 1628177.7 | 12.78
5026 | Story68 | B43 | 50 MPa RC Beam (47.5 cm x 25 cm) | Beam | 50MPa | Concrete Rectangular | 250 | 475 | 1187.5 | 4637.5 | 0.55 | 1347.29 | G300E | 2003400 | 15.72 | G300E | 321247.16 | 2.52
5027 | Story68 | B44 | 50 MPa RC Beam (47.5 cm x 25 cm) | Beam | 50MPa | Concrete Rectangular | 250 | 475 | 1187.5 | 4637.5 | 0.55 | 1347.29 | G300E | 3067706.25 | 24.07 | G300E | 364781.62 | 2.86
5028 | Story68 | B45 | 50 MPa RC Beam (47.5 cm x 25 cm) | Beam | 50MPa | Concrete Rectangular | 250 | 475 | 1187.5 | 4637.5 | 0.55 | 1347.29 | G300E | 2003400 | 15.72 | G300E | 2774484.66 | 21.77
5029 | Story68 | B46 | 50 MPa RC Beam (47.5 cm x 25 cm) | Beam | 50MPa | Concrete Rectangular | 250 | 475 | 1187.5 | 4637.5 | 0.55 | 1347.29 | G300E | 2003400 | 15.72 | G300E | 2219144.04 | 17.41
5030 | Story68 | B47 | 50 MPa RC Beam (47.5 cm x 25 cm) | Beam | 50MPa | Concrete Rectangular | 250 | 475 | 1187.5 | 4637.5 | 0.55 | 1347.29 | G300E | 3069735.16 | 24.09 | G300E | 364807.78 | 2.86
5031 | Story68 | B48 | 50 MPa RC Beam (47.5 cm x 25 cm) | Beam | 50MPa | Concrete Rectangular | 250 | 475 | 1187.5 | 4637.5 | 0.55 | 1347.29 | G300E | 2003400 | 15.72 | G300E | 1547865.91 | 12.15
5032 | Story68 | B49 | 50 MPa RC Beam (47.5 cm x 25 cm) | Beam | 50MPa | Concrete Rectangular | 250 | 475 | 1187.5 | 4637.5 | 0.55 | 1347.29 | G300E | 2594681.25 | 20.36 | G300E | 1628177.7 | 12.78
5033 | Story68 | B5 | 50 MPa RC Beam (47.5 cm x 25 cm) | Beam | 50MPa | Concrete Rectangular | 250 | 475 | 1187.5 | 4637.5 | 0.55 | 1347.29 | G300E | 2395268.75 | 18.79 | G300E | 2774484.66 | 21.77
5034 | Story68 | B50 | 50 MPa RC Beam (47.5 cm x 25 cm) | Beam | 50MPa | Concrete Rectangular | 250 | 475 | 1187.5 | 4637.5 | 0.55 | 1347.29 | G300E | 2014414.06 | 15.81 | G300E | 2810425.29 | 22.05
5035 | Story68 | B51 | 50 MPa RC Beam (47.5 cm x 25 cm) | Beam | 50MPa | Concrete Rectangular | 250 | 475 | 1187.5 | 4800 | 0.57 | 1394.5 | G300E | 7372500 | 57.85 | G300E | 3407516.92 | 26.74
5036 | Story68 | B52 | 50 MPa RC Beam (47.5 cm x 25 cm) | Beam | 50MPa | Concrete Rectangular | 250 | 475 | 1187.5 | 4637.5 | 0.55 | 1347.29 | G300E | 6080632.03 | 47.71 | G300E | 3313670.77 | 26
5037 | Story68 | B54 | 50 MPa RC Beam (47.5 cm x 25 cm) | Beam | 50MPa | Concrete Rectangular | 250 | 475 | 1187.5 | 4637.5 | 0.55 | 1347.29 | G300E | 6070487.5 | 47.63 | G300E | 3281718.54 | 25.75
5038 | Story68 | B55 | 50 MPa RC Beam (47.5 cm x 25 cm) | Beam | 50MPa | Concrete Rectangular | 250 | 475 | 1187.5 | 4637.5 | 0.55 | 1347.29 | G300E | 7092476.56 | 55.65 | G300E | 3265437.66 | 25.62
5039 | Story68 | B56 | 50 MPa RC Beam (47.5 cm x 25 cm) | Beam | 50MPa | Concrete Rectangular | 250 | 475 | 1187.5 | 4637.5 | 0.55 | 1347.29 | G300E | 2020790.62 | 15.86 | G300E | 2801150.29 | 21.98
5040 | Story68 | B57 | 50 MPa RC Beam (47.5 cm x 25 cm) | Beam | 50MPa | Concrete Rectangular | 250 | 475 | 1187.5 | 4637.5 | 0.55 | 1347.29 | G300E | 2596420.31 | 20.37 | G300E | 1628177.7 | 12.78
5041 | Story68 | B58 | 50 MPa RC Beam (47.5 cm x 25 cm) | Beam | 50MPa | Concrete Rectangular | 250 | 475 | 1187.5 | 4637.5 | 0.55 | 1347.29 | G300E | 2003400 | 15.72 | G300E | 1547865.91 | 12.15
5042 | Story68 | B59 | 50 MPa RC Beam (47.5 cm x 25 cm) | Beam | 50MPa | Concrete Rectangular | 250 | 475 | 1187.5 | 4637.5 | 0.55 | 1347.29 | G300E | 3066836.72 | 24.06 | G300E | 364783 | 2.86
5043 | Story68 | B6 | 50 MPa RC Beam (47.5 cm x 25 cm) | Beam | 50MPa | Concrete Rectangular | 250 | 475 | 1187.5 | 4637.5 | 0.55 | 1347.29 | G300E | 2218088.97 | 17.4 | G300E | 2140561.63 | 16.8
5044 | Story68 | B60 | 50 MPa RC Beam (47.5 cm x 25 cm) | Beam | 50MPa | Concrete Rectangular | 250 | 475 | 1187.5 | 4637.5 | 0.55 | 1347.29 | G300E | 2003400 | 15.72 | G300E | 2219144.04 | 17.41
5045 | Story68 | B61 | 50 MPa RC Beam (47.5 cm x 25 cm) | Beam | 50MPa | Concrete Rectangular | 250 | 475 | 1187.5 | 4637.5 | 0.55 | 1347.29 | G300E | 1892100 | 14.85 | G300E | 2734328.77 | 21.45
5046 | Story68 | B62 | 50 MPa RC Beam (47.5 cm x 25 cm) | Beam | 50MPa | Concrete Rectangular | 250 | 475 | 1187.5 | 4637.5 | 0.55 | 1347.29 | G300E | 2328604.69 | 18.27 | G300E | 2161175.29 | 16.96
5047 | Story68 | B63 | 50 MPa RC Beam (47.5 cm x 25 cm) | Beam | 50MPa | Concrete Rectangular | 250 | 475 | 1187.5 | 4637.5 | 0.55 | 1347.29 | G300E | 2209768.75 | 17.34 | G300E | 1854520.6 | 14.55
5048 | Story68 | B64 | 50 MPa RC Beam (47.5 cm x 25 cm) | Beam | 50MPa | Concrete Rectangular | 250 | 475 | 1187.5 | 4637.5 | 0.55 | 1347.29 | G300E | 2042528.91 | 16.03 | G300E | 2161175.29 | 16.96
5049 | Story68 | B65 | 50 MPa RC Beam (47.5 cm x 25 cm) | Beam | 50MPa | Concrete Rectangular | 250 | 475 | 1187.5 | 4637.5 | 0.55 | 1347.29 | G300E | 2395268.75 | 18.79 | G300E | 2774484.66 | 21.77
5050 | Story68 | B66 | 50 MPa RC Beam (47.5 cm x 25 cm) | Beam | 50MPa | Concrete Rectangular | 250 | 475 | 1187.5 | 4637.5 | 0.55 | 1347.29 | G300E | 2057310.94 | 16.14 | G300E | 2774484.66 | 21.77
5051 | Story68 | B67 | 50 MPa RC Beam (47.5 cm x 25 cm) | Beam | 50MPa | Concrete Rectangular | 250 | 475 | 1187.5 | 4637.5 | 0.55 | 1347.29 | G300E | 2447440.62 | 19.2 | G300E | 2854796.45 | 22.4
5052 | Story68 | B68 | 50 MPa RC Beam (47.5 cm x 25 cm) | Beam | 50MPa | Concrete Rectangular | 250 | 475 | 1187.5 | 4637.5 | 0.55 | 1347.29 | G300E | 2676127.34 | 21 | G300E | 2573705.19 | 20.19
5053 | Story68 | B69 | 50 MPa RC Beam (47.5 cm x 25 cm) | Beam | 50MPa | Concrete Rectangular | 250 | 475 | 1187.5 | 4637.5 | 0.55 | 1347.29 | G300E | 2445991.41 | 19.19 | G300E | 2854796.45 | 22.4
5054 | Story68 | B7 | 50 MPa RC Beam (47.5 cm x 25 cm) | Beam | 50MPa | Concrete Rectangular | 250 | 475 | 1187.5 | 4637.5 | 0.55 | 1347.29 | G300E | 2448020.31 | 19.21 | G300E | 2854796.45 | 22.4
5055 | Story68 | B70 | 50 MPa RC Beam (47.5 cm x 25 cm) | Beam | 50MPa | Concrete Rectangular | 250 | 475 | 1187.5 | 4637.5 | 0.55 | 1347.29 | G300E | 2173828.12 | 17.06 | G300E | 2774484.66 | 21.77
5056 | Story68 | B71 | 50 MPa RC Beam (47.5 cm x 25 cm) | Beam | 50MPa | Concrete Rectangular | 250 | 475 | 1187.5 | 4637.5 | 0.55 | 1347.29 | G300E | 2395848.44 | 18.8 | G300E | 2774484.66 | 21.77
5057 | Story68 | B72 | 50 MPa RC Beam (47.5 cm x 25 cm) | Beam | 50MPa | Concrete Rectangular | 250 | 475 | 1187.5 | 4637.5 | 0.55 | 1347.29 | G300E | 2041949.22 | 16.02 | G300E | 2161175.29 | 16.96
5058 | Story68 | B73 | 50 MPa RC Beam (47.5 cm x 25 cm) | Beam | 50MPa | Concrete Rectangular | 250 | 475 | 1187.5 | 4637.5 | 0.55 | 1347.29 | G300E | 2210058.59 | 17.34 | G300E | 1854520.6 | 14.55
5059 | Story68 | B74 | 50 MPa RC Beam (47.5 cm x 25 cm) | Beam | 50MPa | Concrete Rectangular | 250 | 475 | 1187.5 | 4637.5 | 0.55 | 1347.29 | G300E | 2328025 | 18.27 | G300E | 2161175.29 | 16.96
5060 | Story68 | B75 | 50 MPa RC Beam (47.5 cm x 25 cm) | Beam | 50MPa | Concrete Rectangular | 250 | 475 | 1187.5 | 4637.5 | 0.55 | 1347.29 | G300E | 1892100 | 14.85 | G300E | 2734328.77 | 21.45
5061 | Story68 | B76 | 50 MPa RC Beam (47.5 cm x 25 cm) | Beam | 50MPa | Concrete Rectangular | 250 | 475 | 1187.5 | 4637.5 | 0.55 | 1347.29 | G300E | 1892100 | 14.85 | G300E | 2161175.29 | 16.96
5062 | Story68 | B77 | 50 MPa RC Beam (47.5 cm x 25 cm) | Beam | 50MPa | Concrete Rectangular | 250 | 475 | 1187.5 | 4637.5 | 0.55 | 1347.29 | G300E | 2304564.71 | 18.08 | G300E | 2528825.07 | 19.84
5063 | Story68 | B78 | 50 MPa RC Beam (47.5 cm x 25 cm) | Beam | 50MPa | Concrete Rectangular | 250 | 475 | 1187.5 | 4637.5 | 0.55 | 1347.29 | G300E | 2218088.97 | 17.4 | G300E | 2140561.63 | 16.8
5064 | Story68 | B79 | 50 MPa RC Beam (47.5 cm x 25 cm) | Beam | 50MPa | Concrete Rectangular | 250 | 475 | 1187.5 | 4637.5 | 0.55 | 1347.29 | G300E | 2003400 | 15.72 | G300E | 1547865.91 | 12.15
5065 | Story68 | B8 | 50 MPa RC Beam (47.5 cm x 25 cm) | Beam | 50MPa | Concrete Rectangular | 250 | 475 | 1187.5 | 4637.5 | 0.55 | 1347.29 | G300E | 2003400 | 15.72 | G300E | 1547865.91 | 12.15
5066 | Story68 | B80 | 50 MPa RC Beam (47.5 cm x 25 cm) | Beam | 50MPa | Concrete Rectangular | 250 | 475 | 1187.5 | 4637.5 | 0.55 | 1347.29 | G300E | 2322841.91 | 18.23 | G300E | 2140561.63 | 16.8
5067 | Story68 | B81 | 50 MPa RC Beam (47.5 cm x 25 cm) | Beam | 50MPa | Concrete Rectangular | 250 | 475 | 1187.5 | 4637.5 | 0.55 | 1347.29 | G300E | 2304564.71 | 18.08 | G300E | 2528825.07 | 19.84
5068 | Story68 | B82 | 50 MPa RC Beam (47.5 cm x 25 cm) | Beam | 50MPa | Concrete Rectangular | 250 | 475 | 1187.5 | 4637.5 | 0.55 | 1347.29 | G300E | 1892100 | 14.85 | G300E | 2161175.29 | 16.96
5069 | Story68 | B9 | 50 MPa RC Beam (47.5 cm x 25 cm) | Beam | 50MPa | Concrete Rectangular | 250 | 475 | 1187.5 | 4637.5 | 0.55 | 1347.29 | G300E | 2448020.31 | 19.21 | G300E | 2854796.45 | 22.4
5070 | Story69 | B1 | 50 MPa RC Beam (50 cm x 25 cm) | Beam | 50MPa | Concrete Rectangular | 250 | 500 | 1250 | 4637.5 | 0.58 | 1418.2 | G300E | 1980792.19 | 15.54 | G300E | 2851148.04 | 22.37
5071 | Story69 | B10 | 50 MPa RC Beam (50 cm x 25 cm) | Beam | 50MPa | Concrete Rectangular | 250 | 500 | 1250 | 4637.5 | 0.58 | 1418.2 | G300E | 2193264.71 | 17.21 | G300E | 2232504.78 | 17.52
5072 | Story69 | B11 | 50 MPa RC Beam (50 cm x 25 cm) | Beam | 50MPa | Concrete Rectangular | 250 | 500 | 1250 | 4637.5 | 0.58 | 1418.2 | G300E | 2360487.5 | 18.52 | G300E | 2893417.41 | 22.7
5073 | Story69 | B12 | 50 MPa RC Beam (50 cm x 25 cm) | Beam | 50MPa | Concrete Rectangular | 250 | 500 | 1250 | 4637.5 | 0.58 | 1418.2 | G300E | 2412591.18 | 18.93 | G300E | 2714394.22 | 21.3
5074 | Story69 | B13 | 50 MPa RC Beam (50 cm x 25 cm) | Beam | 50MPa | Concrete Rectangular | 250 | 500 | 1250 | 4637.5 | 0.58 | 1418.2 | G300E | 2215275.78 | 17.38 | G300E | 1775490.06 | 13.93
5075 | Story69 | B14 | 50 MPa RC Beam (50 cm x 25 cm) | Beam | 50MPa | Concrete Rectangular | 250 | 500 | 1250 | 4637.5 | 0.58 | 1418.2 | G300E | 1980792.19 | 15.54 | G300E | 2254601.78 | 17.69
5076 | Story69 | B15 | 50 MPa RC Beam (50 cm x 25 cm) | Beam | 50MPa | Concrete Rectangular | 250 | 500 | 1250 | 4637.5 | 0.58 | 1418.2 | G300E | 1980792.19 | 15.54 | G300E | 2851148.04 | 22.37
5077 | Story69 | B16 | 50 MPa RC Beam (50 cm x 25 cm) | Beam | 50MPa | Concrete Rectangular | 250 | 500 | 1250 | 4637.5 | 0.58 | 1418.2 | G300E | 2097309.38 | 16.46 | G300E | 2283586.16 | 17.92
5078 | Story69 | B17 | 50 MPa RC Beam (50 cm x 25 cm) | Beam | 50MPa | Concrete Rectangular | 250 | 500 | 1250 | 4637.5 | 0.58 | 1418.2 | G300E | 2312373.44 | 18.14 | G300E | 2094897.88 | 16.44
5079 | Story69 | B18 | 50 MPa RC Beam (50 cm x 25 cm) | Beam | 50MPa | Concrete Rectangular | 250 | 500 | 1250 | 4637.5 | 0.58 | 1418.2 | G300E | 2097309.38 | 16.46 | G300E | 1615786.16 | 12.68
5080 | Story69 | B19 | 50 MPa RC Beam (50 cm x 25 cm) | Beam | 50MPa | Concrete Rectangular | 250 | 500 | 1250 | 4637.5 | 0.58 | 1418.2 | G300E | 2105714.84 | 16.52 | G300E | 2254601.78 | 17.69
5081 | Story69 | B2 | 50 MPa RC Beam (50 cm x 25 cm) | Beam | 50MPa | Concrete Rectangular | 250 | 500 | 1250 | 4637.5 | 0.58 | 1418.2 | G300E | 1980792.19 | 15.54 | G300E | 2254601.78 | 17.69
5082 | Story69 | B20 | 50 MPa RC Beam (50 cm x 25 cm) | Beam | 50MPa | Concrete Rectangular | 250 | 500 | 1250 | 4637.5 | 0.58 | 1418.2 | G300E | 2071513.28 | 16.25 | G300E | 2905011.16 | 22.79
5083 | Story69 | B21 | 50 MPa RC Beam (50 cm x 25 cm) | Beam | 50MPa | Concrete Rectangular | 250 | 500 | 1250 | 4637.5 | 0.58 | 1418.2 | G300E | 2088614.06 | 16.39 | G300E | 2893417.41 | 22.7
5084 | Story69 | B22 | 50 MPa RC Beam (50 cm x 25 cm) | Beam | 50MPa | Concrete Rectangular | 250 | 500 | 1250 | 4800 | 0.6 | 1467.89 | G300E | 5927700 | 46.51 | G300E | 3526053 | 27.67
5085 | Story69 | B23 | 50 MPa RC Beam (50 cm x 25 cm) | Beam | 50MPa | Concrete Rectangular | 250 | 500 | 1250 | 4637.5 | 0.58 | 1418.2 | G300E | 2796412.5 | 21.94 | G300E | 2639801.23 | 20.71
5086 | Story69 | B24 | 50 MPa RC Beam (50 cm x 25 cm) | Beam | 50MPa | Concrete Rectangular | 250 | 500 | 1250 | 4800 | 0.6 | 1467.89 | G300E | 5928600 | 46.52 | G300E | 3524887.5 | 27.66
5087 | Story69 | B25 | 50 MPa RC Beam (50 cm x 25 cm) | Beam | 50MPa | Concrete Rectangular | 250 | 500 | 1250 | 4637.5 | 0.58 | 1418.2 | G300E | 2088034.38 | 16.38 | G300E | 2893417.41 | 22.7
5088 | Story69 | B26 | 50 MPa RC Beam (50 cm x 25 cm) | Beam | 50MPa | Concrete Rectangular | 250 | 500 | 1250 | 4637.5 | 0.58 | 1418.2 | G300E | 2071513.28 | 16.25 | G300E | 2905011.16 | 22.79
5089 | Story69 | B27 | 50 MPa RC Beam (50 cm x 25 cm) | Beam | 50MPa | Concrete Rectangular | 250 | 500 | 1250 | 4637.5 | 0.58 | 1418.2 | G300E | 2105425 | 16.52 | G300E | 2254601.78 | 17.69
5090 | Story69 | B28 | 50 MPa RC Beam (50 cm x 25 cm) | Beam | 50MPa | Concrete Rectangular | 250 | 500 | 1250 | 4637.5 | 0.58 | 1418.2 | G300E | 2097309.38 | 16.46 | G300E | 1615786.16 | 12.68
5091 | Story69 | B29 | 50 MPa RC Beam (50 cm x 25 cm) | Beam | 50MPa | Concrete Rectangular | 250 | 500 | 1250 | 4637.5 | 0.58 | 1418.2 | G300E | 2312083.59 | 18.14 | G300E | 2094897.88 | 16.44
5092 | Story69 | B3 | 50 MPa RC Beam (50 cm x 25 cm) | Beam | 50MPa | Concrete Rectangular | 250 | 500 | 1250 | 4637.5 | 0.58 | 1418.2 | G300E | 2215855.47 | 17.39 | G300E | 1775490.06 | 13.93
5093 | Story69 | B30 | 50 MPa RC Beam (50 cm x 25 cm) | Beam | 50MPa | Concrete Rectangular | 250 | 500 | 1250 | 4637.5 | 0.58 | 1418.2 | G300E | 2097309.38 | 16.46 | G300E | 2283586.16 | 17.92
5094 | Story69 | B31 | 50 MPa RC Beam (50 cm x 25 cm) | Beam | 50MPa | Concrete Rectangular | 250 | 500 | 1250 | 4637.5 | 0.58 | 1418.2 | G300E | 2097309.38 | 16.46 | G300E | 2893417.41 | 22.7
5095 | Story69 | B32 | 50 MPa RC Beam (50 cm x 25 cm) | Beam | 50MPa | Concrete Rectangular | 250 | 500 | 1250 | 4637.5 | 0.58 | 1418.2 | G300E | 2929740.62 | 22.99 | G300E | 381343.07 | 2.99
5096 | Story69 | B33 | 50 MPa RC Beam (50 cm x 25 cm) | Beam | 50MPa | Concrete Rectangular | 250 | 500 | 1250 | 4637.5 | 0.58 | 1418.2 | G300E | 2097309.38 | 16.46 | G300E | 338154.91 | 2.65
5097 | Story69 | B34 | 50 MPa RC Beam (50 cm x 25 cm) | Beam | 50MPa | Concrete Rectangular | 250 | 500 | 1250 | 4637.5 | 0.58 | 1418.2 | G300E | 2522800 | 19.79 | G300E | 1700324.88 | 13.34
5098 | Story69 | B35 | 50 MPa RC Beam (50 cm x 25 cm) | Beam | 50MPa | Concrete Rectangular | 250 | 500 | 1250 | 4637.5 | 0.58 | 1418.2 | G300E | 2563378.12 | 20.11 | G300E | 2808878.68 | 22.04
5099 | Story69 | B36 | 50 MPa RC Beam (50 cm x 25 cm) | Beam | 50MPa | Concrete Rectangular | 250 | 500 | 1250 | 4800 | 0.6 | 1467.89 | G300E | 6833100 | 53.62 | G300E | 3502045.5 | 27.48
5100 | Story69 | B4 | 50 MPa RC Beam (50 cm x 25 cm) | Beam | 50MPa | Concrete Rectangular | 250 | 500 | 1250 | 4637.5 | 0.58 | 1418.2 | G300E | 2302927.94 | 18.07 | G300E | 2714394.22 | 21.3
5101 | Story69 | B40 | 50 MPa RC Beam (50 cm x 25 cm) | Beam | 50MPa | Concrete Rectangular | 250 | 500 | 1250 | 4637.5 | 0.58 | 1418.2 | G300E | 6595974.22 | 51.75 | G300E | 3382979.44 | 26.54
5102 | Story69 | B41 | 50 MPa RC Beam (50 cm x 25 cm) | Beam | 50MPa | Concrete Rectangular | 250 | 500 | 1250 | 4637.5 | 0.58 | 1418.2 | G300E | 2563378.12 | 20.11 | G300E | 2808878.68 | 22.04
5103 | Story69 | B42 | 50 MPa RC Beam (50 cm x 25 cm) | Beam | 50MPa | Concrete Rectangular | 250 | 500 | 1250 | 4637.5 | 0.58 | 1418.2 | G300E | 2522510.16 | 19.79 | G300E | 1700324.88 | 13.34
5104 | Story69 | B43 | 50 MPa RC Beam (50 cm x 25 cm) | Beam | 50MPa | Concrete Rectangular | 250 | 500 | 1250 | 4637.5 | 0.58 | 1418.2 | G300E | 2097309.38 | 16.46 | G300E | 338154.91 | 2.65
5105 | Story69 | B44 | 50 MPa RC Beam (50 cm x 25 cm) | Beam | 50MPa | Concrete Rectangular | 250 | 500 | 1250 | 4637.5 | 0.58 | 1418.2 | G300E | 2927421.88 | 22.97 | G300E | 381316.99 | 2.99
5106 | Story69 | B45 | 50 MPa RC Beam (50 cm x 25 cm) | Beam | 50MPa | Concrete Rectangular | 250 | 500 | 1250 | 4637.5 | 0.58 | 1418.2 | G300E | 2097309.38 | 16.46 | G300E | 2893417.41 | 22.7
5107 | Story69 | B46 | 50 MPa RC Beam (50 cm x 25 cm) | Beam | 50MPa | Concrete Rectangular | 250 | 500 | 1250 | 4637.5 | 0.58 | 1418.2 | G300E | 2097309.38 | 16.46 | G300E | 2283586.16 | 17.92
5108 | Story69 | B47 | 50 MPa RC Beam (50 cm x 25 cm) | Beam | 50MPa | Concrete Rectangular | 250 | 500 | 1250 | 4637.5 | 0.58 | 1418.2 | G300E | 2929740.62 | 22.99 | G300E | 381341.62 | 2.99
5109 | Story69 | B48 | 50 MPa RC Beam (50 cm x 25 cm) | Beam | 50MPa | Concrete Rectangular | 250 | 500 | 1250 | 4637.5 | 0.58 | 1418.2 | G300E | 2097309.38 | 16.46 | G300E | 1615786.16 | 12.68
5110 | Story69 | B49 | 50 MPa RC Beam (50 cm x 25 cm) | Beam | 50MPa | Concrete Rectangular | 250 | 500 | 1250 | 4637.5 | 0.58 | 1418.2 | G300E | 2522800 | 19.79 | G300E | 1700324.88 | 13.34
5111 | Story69 | B5 | 50 MPa RC Beam (50 cm x 25 cm) | Beam | 50MPa | Concrete Rectangular | 250 | 500 | 1250 | 4637.5 | 0.58 | 1418.2 | G300E | 2360487.5 | 18.52 | G300E | 2893417.41 | 22.7
5112 | Story69 | B50 | 50 MPa RC Beam (50 cm x 25 cm) | Beam | 50MPa | Concrete Rectangular | 250 | 500 | 1250 | 4637.5 | 0.58 | 1418.2 | G300E | 2071513.28 | 16.25 | G300E | 2905011.16 | 22.79
5113 | Story69 | B51 | 50 MPa RC Beam (50 cm x 25 cm) | Beam | 50MPa | Concrete Rectangular | 250 | 500 | 1250 | 4800 | 0.6 | 1467.89 | G300E | 6833100 | 53.62 | G300E | 3502024.5 | 27.48
5114 | Story69 | B52 | 50 MPa RC Beam (50 cm x 25 cm) | Beam | 50MPa | Concrete Rectangular | 250 | 500 | 1250 | 4637.5 | 0.58 | 1418.2 | G300E | 5724993.75 | 44.92 | G300E | 3406445.19 | 26.73
5115 | Story69 | B54 | 50 MPa RC Beam (50 cm x 25 cm) | Beam | 50MPa | Concrete Rectangular | 250 | 500 | 1250 | 4637.5 | 0.58 | 1418.2 | G300E | 5716588.28 | 44.85 | G300E | 3377328.94 | 26.5
5116 | Story69 | B55 | 50 MPa RC Beam (50 cm x 25 cm) | Beam | 50MPa | Concrete Rectangular | 250 | 500 | 1250 | 4637.5 | 0.58 | 1418.2 | G300E | 6470182.03 | 50.77 | G300E | 3357281.89 | 26.34
5117 | Story69 | B56 | 50 MPa RC Beam (50 cm x 25 cm) | Beam | 50MPa | Concrete Rectangular | 250 | 500 | 1250 | 4637.5 | 0.58 | 1418.2 | G300E | 2074991.41 | 16.28 | G300E | 2895736.16 | 22.72
5118 | Story69 | B57 | 50 MPa RC Beam (50 cm x 25 cm) | Beam | 50MPa | Concrete Rectangular | 250 | 500 | 1250 | 4637.5 | 0.58 | 1418.2 | G300E | 2523959.38 | 19.8 | G300E | 1700324.88 | 13.34
5119 | Story69 | B58 | 50 MPa RC Beam (50 cm x 25 cm) | Beam | 50MPa | Concrete Rectangular | 250 | 500 | 1250 | 4637.5 | 0.58 | 1418.2 | G300E | 2097309.38 | 16.46 | G300E | 1615786.16 | 12.68
5120 | Story69 | B59 | 50 MPa RC Beam (50 cm x 25 cm) | Beam | 50MPa | Concrete Rectangular | 250 | 500 | 1250 | 4637.5 | 0.58 | 1418.2 | G300E | 2926842.19 | 22.97 | G300E | 381318.44 | 2.99
5121 | Story69 | B6 | 50 MPa RC Beam (50 cm x 25 cm) | Beam | 50MPa | Concrete Rectangular | 250 | 500 | 1250 | 4637.5 | 0.58 | 1418.2 | G300E | 2193264.71 | 17.21 | G300E | 2232504.78 | 17.52
5122 | Story69 | B60 | 50 MPa RC Beam (50 cm x 25 cm) | Beam | 50MPa | Concrete Rectangular | 250 | 500 | 1250 | 4637.5 | 0.58 | 1418.2 | G300E | 2097309.38 | 16.46 | G300E | 2283586.16 | 17.92
5123 | Story69 | B61 | 50 MPa RC Beam (50 cm x 25 cm) | Beam | 50MPa | Concrete Rectangular | 250 | 500 | 1250 | 4637.5 | 0.58 | 1418.2 | G300E | 1980792.19 | 15.54 | G300E | 2851148.04 | 22.37
5124 | Story69 | B62 | 50 MPa RC Beam (50 cm x 25 cm) | Beam | 50MPa | Concrete Rectangular | 250 | 500 | 1250 | 4637.5 | 0.58 | 1418.2 | G300E | 2312083.59 | 18.14 | G300E | 2094897.88 | 16.44
5125 | Story69 | B63 | 50 MPa RC Beam (50 cm x 25 cm) | Beam | 50MPa | Concrete Rectangular | 250 | 500 | 1250 | 4637.5 | 0.58 | 1418.2 | G300E | 2215855.47 | 17.39 | G300E | 1775490.06 | 13.93
5126 | Story69 | B64 | 50 MPa RC Beam (50 cm x 25 cm) | Beam | 50MPa | Concrete Rectangular | 250 | 500 | 1250 | 4637.5 | 0.58 | 1418.2 | G300E | 2105714.84 | 16.52 | G300E | 2254601.78 | 17.69
5127 | Story69 | B65 | 50 MPa RC Beam (50 cm x 25 cm) | Beam | 50MPa | Concrete Rectangular | 250 | 500 | 1250 | 4637.5 | 0.58 | 1418.2 | G300E | 2360487.5 | 18.52 | G300E | 2893417.41 | 22.7
5128 | Story69 | B66 | 50 MPa RC Beam (50 cm x 25 cm) | Beam | 50MPa | Concrete Rectangular | 250 | 500 | 1250 | 4637.5 | 0.58 | 1418.2 | G300E | 2088614.06 | 16.39 | G300E | 2893417.41 | 22.7
5129 | Story69 | B67 | 50 MPa RC Beam (50 cm x 25 cm) | Beam | 50MPa | Concrete Rectangular | 250 | 500 | 1250 | 4637.5 | 0.58 | 1418.2 | G300E | 2455556.25 | 19.27 | G300E | 2935686.77 | 23.03
5130 | Story69 | B68 | 50 MPa RC Beam (50 cm x 25 cm) | Beam | 50MPa | Concrete Rectangular | 250 | 500 | 1250 | 4637.5 | 0.58 | 1418.2 | G300E | 2796412.5 | 21.94 | G300E | 2639801.23 | 20.71
5131 | Story69 | B69 | 50 MPa RC Beam (50 cm x 25 cm) | Beam | 50MPa | Concrete Rectangular | 250 | 500 | 1250 | 4637.5 | 0.58 | 1418.2 | G300E | 2454686.72 | 19.26 | G300E | 2935686.77 | 23.03
5132 | Story69 | B7 | 50 MPa RC Beam (50 cm x 25 cm) | Beam | 50MPa | Concrete Rectangular | 250 | 500 | 1250 | 4637.5 | 0.58 | 1418.2 | G300E | 2456425.78 | 19.27 | G300E | 2935686.77 | 23.03
5133 | Story69 | B70 | 50 MPa RC Beam (50 cm x 25 cm) | Beam | 50MPa | Concrete Rectangular | 250 | 500 | 1250 | 4637.5 | 0.58 | 1418.2 | G300E | 2209768.75 | 17.34 | G300E | 2893417.41 | 22.7
5134 | Story69 | B71 | 50 MPa RC Beam (50 cm x 25 cm) | Beam | 50MPa | Concrete Rectangular | 250 | 500 | 1250 | 4637.5 | 0.58 | 1418.2 | G300E | 2361067.19 | 18.53 | G300E | 2893417.41 | 22.7
5135 | Story69 | B72 | 50 MPa RC Beam (50 cm x 25 cm) | Beam | 50MPa | Concrete Rectangular | 250 | 500 | 1250 | 4637.5 | 0.58 | 1418.2 | G300E | 2105135.16 | 16.52 | G300E | 2254601.78 | 17.69
5136 | Story69 | B73 | 50 MPa RC Beam (50 cm x 25 cm) | Beam | 50MPa | Concrete Rectangular | 250 | 500 | 1250 | 4637.5 | 0.58 | 1418.2 | G300E | 2215565.62 | 17.38 | G300E | 1775490.06 | 13.93
5137 | Story69 | B74 | 50 MPa RC Beam (50 cm x 25 cm) | Beam | 50MPa | Concrete Rectangular | 250 | 500 | 1250 | 4637.5 | 0.58 | 1418.2 | G300E | 2312083.59 | 18.14 | G300E | 2094897.88 | 16.44
5138 | Story69 | B75 | 50 MPa RC Beam (50 cm x 25 cm) | Beam | 50MPa | Concrete Rectangular | 250 | 500 | 1250 | 4637.5 | 0.58 | 1418.2 | G300E | 1980792.19 | 15.54 | G300E | 2851148.04 | 22.37
5139 | Story69 | B76 | 50 MPa RC Beam (50 cm x 25 cm) | Beam | 50MPa | Concrete Rectangular | 250 | 500 | 1250 | 4637.5 | 0.58 | 1418.2 | G300E | 1980792.19 | 15.54 | G300E | 2254601.78 | 17.69
5140 | Story69 | B77 | 50 MPa RC Beam (50 cm x 25 cm) | Beam | 50MPa | Concrete Rectangular | 250 | 500 | 1250 | 4637.5 | 0.58 | 1418.2 | G300E | 2302927.94 | 18.07 | G300E | 2714394.22 | 21.3
5141 | Story69 | B78 | 50 MPa RC Beam (50 cm x 25 cm) | Beam | 50MPa | Concrete Rectangular | 250 | 500 | 1250 | 4637.5 | 0.58 | 1418.2 | G300E | 2193264.71 | 17.21 | G300E | 2232504.78 | 17.52
5142 | Story69 | B79 | 50 MPa RC Beam (50 cm x 25 cm) | Beam | 50MPa | Concrete Rectangular | 250 | 500 | 1250 | 4637.5 | 0.58 | 1418.2 | G300E | 2097309.38 | 16.46 | G300E | 1615786.16 | 12.68
5143 | Story69 | B8 | 50 MPa RC Beam (50 cm x 25 cm) | Beam | 50MPa | Concrete Rectangular | 250 | 500 | 1250 | 4637.5 | 0.58 | 1418.2 | G300E | 2097309.38 | 16.46 | G300E | 1615786.16 | 12.68
5144 | Story69 | B80 | 50 MPa RC Beam (50 cm x 25 cm) | Beam | 50MPa | Concrete Rectangular | 250 | 500 | 1250 | 4637.5 | 0.58 | 1418.2 | G300E | 2193264.71 | 17.21 | G300E | 2232504.78 | 17.52
5145 | Story69 | B81 | 50 MPa RC Beam (50 cm x 25 cm) | Beam | 50MPa | Concrete Rectangular | 250 | 500 | 1250 | 4637.5 | 0.58 | 1418.2 | G300E | 2412591.18 | 18.93 | G300E | 2714394.22 | 21.3
5146 | Story69 | B82 | 50 MPa RC Beam (50 cm x 25 cm) | Beam | 50MPa | Concrete Rectangular | 250 | 500 | 1250 | 4637.5 | 0.58 | 1418.2 | G300E | 1980792.19 | 15.54 | G300E | 2254601.78 | 17.69
5147 | Story69 | B9 | 50 MPa RC Beam (50 cm x 25 cm) | Beam | 50MPa | Concrete Rectangular | 250 | 500 | 1250 | 4637.5 | 0.58 | 1418.2 | G300E | 2456135.94 | 19.27 | G300E | 2935686.77 | 23.03
5148 | Story7 | B1 | 50 MPa RC Beam (25 cm x 25 cm) | Beam | 50MPa | Concrete Rectangular | 250 | 250 | 625 | 4462.5 | 0.28 | 682.34 | G300E | 1366162.5 | 10.72 | G300E | 636862.5 | 5
5149 | Story7 | B10 | 50 MPa RC Beam (25 cm x 25 cm) | Beam | 50MPa | Concrete Rectangular | 250 | 250 | 625 | 4462.5 | 0.28 | 682.34 | G300E | 1401782.81 | 11 | G300E | 650130.47 | 5.1
5150 | Story7 | B11 | 50 MPa RC Beam (25 cm x 25 cm) | Beam | 50MPa | Concrete Rectangular | 250 | 250 | 625 | 4462.5 | 0.28 | 682.34 | G300E | 2105981.25 | 16.52 | G300E | 364916.16 | 2.86
5151 | Story7 | B12 | 50 MPa RC Beam (25 cm x 25 cm) | Beam | 50MPa | Concrete Rectangular | 250 | 250 | 625 | 4462.5 | 0.28 | 682.34 | G300E | 1428637.5 | 11.21 | G300E | 636862.5 | 5
5152 | Story7 | B13 | 50 MPa RC Beam (25 cm x 25 cm) | Beam | 50MPa | Concrete Rectangular | 250 | 250 | 625 | 4462.5 | 0.28 | 682.34 | G300E | 1877437.5 | 14.73 | G300E | 683347.41 | 5.36
5153 | Story7 | B14 | 50 MPa RC Beam (25 cm x 25 cm) | Beam | 50MPa | Concrete Rectangular | 250 | 250 | 625 | 4462.5 | 0.28 | 682.34 | G300E | 1414910 | 11.1 | G300E | 788375 | 6.19
5154 | Story7 | B15 | 50 MPa RC Beam (25 cm x 25 cm) | Beam | 50MPa | Concrete Rectangular | 250 | 250 | 625 | 4462.5 | 0.28 | 682.34 | G300E | 1366162.5 | 10.72 | G300E | 636862.5 | 5
5155 | Story7 | B16 | 50 MPa RC Beam (25 cm x 25 cm) | Beam | 50MPa | Concrete Rectangular | 250 | 250 | 625 | 4462.5 | 0.28 | 682.34 | G300E | 1486650 | 11.66 | G300E | 636862.5 | 5
5156 | Story7 | B17 | 50 MPa RC Beam (25 cm x 25 cm) | Beam | 50MPa | Concrete Rectangular | 250 | 250 | 625 | 4462.5 | 0.28 | 682.34 | G300E | 2048606.25 | 16.07 | G300E | 364916.16 | 2.86
5157 | Story7 | B18 | 50 MPa RC Beam (25 cm x 25 cm) | Beam | 50MPa | Concrete Rectangular | 250 | 250 | 625 | 4462.5 | 0.28 | 682.34 | G300E | 2018962.5 | 15.84 | G300E | 46484.91 | 0.36
5158 | Story7 | B19 | 50 MPa RC Beam (25 cm x 25 cm) | Beam | 50MPa | Concrete Rectangular | 250 | 250 | 625 | 4462.5 | 0.28 | 682.34 | G300E | 2041275 | 16.02 | G300E | 46484.91 | 0.36
5159 | Story7 | B2 | 50 MPa RC Beam (25 cm x 25 cm) | Beam | 50MPa | Concrete Rectangular | 250 | 250 | 625 | 4462.5 | 0.28 | 682.34 | G300E | 1485715 | 11.66 | G300E | 810960.46 | 6.36
5160 | Story7 | B20 | 50 MPa RC Beam (25 cm x 25 cm) | Beam | 50MPa | Concrete Rectangular | 250 | 250 | 625 | 4462.5 | 0.28 | 682.34 | G300E | 2039043.75 | 16 | G300E | 46484.91 | 0.36
5161 | Story7 | B21 | 50 MPa RC Beam (25 cm x 25 cm) | Beam | 50MPa | Concrete Rectangular | 250 | 250 | 625 | 4462.5 | 0.28 | 682.34 | G300E | 1946925 | 15.28 | G300E | 46484.91 | 0.36
5162 | Story7 | B22 | 50 MPa RC Beam (25 cm x 25 cm) | Beam | 50MPa | Concrete Rectangular | 250 | 250 | 625 | 4800 | 0.3 | 733.94 | G300E | 2574080 | 20.2 | G300E | 769253.6 | 6.04
5163 | Story7 | B23 | 50 MPa RC Beam (25 cm x 25 cm) | Beam | 50MPa | Concrete Rectangular | 250 | 250 | 625 | 4462.5 | 0.28 | 682.34 | G300E | 1895287.5 | 14.87 | G300E | 46484.91 | 0.36
5164 | Story7 | B24 | 50 MPa RC Beam (25 cm x 25 cm) | Beam | 50MPa | Concrete Rectangular | 250 | 250 | 625 | 4800 | 0.3 | 733.94 | G300E | 2573440 | 20.19 | G300E | 769253.6 | 6.04
5165 | Story7 | B25 | 50 MPa RC Beam (25 cm x 25 cm) | Beam | 50MPa | Concrete Rectangular | 250 | 250 | 625 | 4462.5 | 0.28 | 682.34 | G300E | 1946925 | 15.28 | G300E | 46484.91 | 0.36
5166 | Story7 | B26 | 50 MPa RC Beam (25 cm x 25 cm) | Beam | 50MPa | Concrete Rectangular | 250 | 250 | 625 | 4462.5 | 0.28 | 682.34 | G300E | 2039043.75 | 16 | G300E | 46484.91 | 0.36
5167 | Story7 | B27 | 50 MPa RC Beam (25 cm x 25 cm) | Beam | 50MPa | Concrete Rectangular | 250 | 250 | 625 | 4462.5 | 0.28 | 682.34 | G300E | 2041593.75 | 16.02 | G300E | 46484.91 | 0.36
5168 | Story7 | B28 | 50 MPa RC Beam (25 cm x 25 cm) | Beam | 50MPa | Concrete Rectangular | 250 | 250 | 625 | 4462.5 | 0.28 | 682.34 | G300E | 2018962.5 | 15.84 | G300E | 46484.91 | 0.36
5169 | Story7 | B29 | 50 MPa RC Beam (25 cm x 25 cm) | Beam | 50MPa | Concrete Rectangular | 250 | 250 | 625 | 4462.5 | 0.28 | 682.34 | G300E | 2048606.25 | 16.07 | G300E | 364916.16 | 2.86
5170 | Story7 | B3 | 50 MPa RC Beam (25 cm x 25 cm) | Beam | 50MPa | Concrete Rectangular | 250 | 250 | 625 | 4462.5 | 0.28 | 682.34 | G300E | 1877437.5 | 14.73 | G300E | 683347.41 | 5.36
5171 | Story7 | B30 | 50 MPa RC Beam (25 cm x 25 cm) | Beam | 50MPa | Concrete Rectangular | 250 | 250 | 625 | 4462.5 | 0.28 | 682.34 | G300E | 1486650 | 11.66 | G300E | 636862.5 | 5
5172 | Story7 | B31 | 50 MPa RC Beam (25 cm x 25 cm) | Beam | 50MPa | Concrete Rectangular | 250 | 250 | 625 | 4462.5 | 0.28 | 682.34 | G300E | 1399950 | 10.98 | G300E | 636862.5 | 5
5173 | Story7 | B32 | 50 MPa RC Beam (25 cm x 25 cm) | Beam | 50MPa | Concrete Rectangular | 250 | 250 | 625 | 4462.5 | 0.28 | 682.34 | G300E | 2182800 | 17.13 | G300E | 46484.91 | 0.36
5174 | Story7 | B33 | 50 MPa RC Beam (25 cm x 25 cm) | Beam | 50MPa | Concrete Rectangular | 250 | 250 | 625 | 4462.5 | 0.28 | 682.34 | G300E | 1980712.5 | 15.54 | G300E | 46484.91 | 0.36
5175 | Story7 | B34 | 50 MPa RC Beam (25 cm x 25 cm) | Beam | 50MPa | Concrete Rectangular | 250 | 250 | 625 | 4462.5 | 0.28 | 682.34 | G300E | 2092912.5 | 16.42 | G300E | 69727.36 | 0.55
5176 | Story7 | B35 | 50 MPa RC Beam (25 cm x 25 cm) | Beam | 50MPa | Concrete Rectangular | 250 | 250 | 625 | 4462.5 | 0.28 | 682.34 | G300E | 1918237.5 | 15.05 | G300E | 683347.41 | 5.36
5177 | Story7 | B36 | 50 MPa RC Beam (25 cm x 25 cm) | Beam | 50MPa | Concrete Rectangular | 250 | 250 | 625 | 4800 | 0.3 | 733.94 | G300E | 2470400 | 19.38 | G300E | 662693.6 | 5.2
5178 | Story7 | B4 | 50 MPa RC Beam (25 cm x 25 cm) | Beam | 50MPa | Concrete Rectangular | 250 | 250 | 625 | 4462.5 | 0.28 | 682.34 | G300E | 1429275 | 11.21 | G300E | 636862.5 | 5
5179 | Story7 | B40 | 50 MPa RC Beam (25 cm x 25 cm) | Beam | 50MPa | Concrete Rectangular | 250 | 250 | 625 | 4462.5 | 0.28 | 682.34 | G300E | 2294915 | 18.01 | G300E | 616097.96 | 4.83
5180 | Story7 | B41 | 50 MPa RC Beam (25 cm x 25 cm) | Beam | 50MPa | Concrete Rectangular | 250 | 250 | 625 | 4462.5 | 0.28 | 682.34 | G300E | 1917281.25 | 15.04 | G300E | 683347.41 | 5.36
5181 | Story7 | B42 | 50 MPa RC Beam (25 cm x 25 cm) | Beam | 50MPa | Concrete Rectangular | 250 | 250 | 625 | 4462.5 | 0.28 | 682.34 | G300E | 2092593.75 | 16.42 | G300E | 69727.36 | 0.55
5182 | Story7 | B43 | 50 MPa RC Beam (25 cm x 25 cm) | Beam | 50MPa | Concrete Rectangular | 250 | 250 | 625 | 4462.5 | 0.28 | 682.34 | G300E | 1980712.5 | 15.54 | G300E | 46484.91 | 0.36
5183 | Story7 | B44 | 50 MPa RC Beam (25 cm x 25 cm) | Beam | 50MPa | Concrete Rectangular | 250 | 250 | 625 | 4462.5 | 0.28 | 682.34 | G300E | 2182162.5 | 17.12 | G300E | 46484.91 | 0.36
5184 | Story7 | B45 | 50 MPa RC Beam (25 cm x 25 cm) | Beam | 50MPa | Concrete Rectangular | 250 | 250 | 625 | 4462.5 | 0.28 | 682.34 | G300E | 1399950 | 10.98 | G300E | 636862.5 | 5
5185 | Story7 | B46 | 50 MPa RC Beam (25 cm x 25 cm) | Beam | 50MPa | Concrete Rectangular | 250 | 250 | 625 | 4462.5 | 0.28 | 682.34 | G300E | 1486650 | 11.66 | G300E | 636862.5 | 5
5186 | Story7 | B47 | 50 MPa RC Beam (25 cm x 25 cm) | Beam | 50MPa | Concrete Rectangular | 250 | 250 | 625 | 4462.5 | 0.28 | 682.34 | G300E | 2182800 | 17.13 | G300E | 46484.91 | 0.36
5187 | Story7 | B48 | 50 MPa RC Beam (25 cm x 25 cm) | Beam | 50MPa | Concrete Rectangular | 250 | 250 | 625 | 4462.5 | 0.28 | 682.34 | G300E | 2018962.5 | 15.84 | G300E | 46484.91 | 0.36
5188 | Story7 | B49 | 50 MPa RC Beam (25 cm x 25 cm) | Beam | 50MPa | Concrete Rectangular | 250 | 250 | 625 | 4462.5 | 0.28 | 682.34 | G300E | 2092912.5 | 16.42 | G300E | 69727.36 | 0.55
5189 | Story7 | B5 | 50 MPa RC Beam (25 cm x 25 cm) | Beam | 50MPa | Concrete Rectangular | 250 | 250 | 625 | 4462.5 | 0.28 | 682.34 | G300E | 2106300 | 16.53 | G300E | 364916.16 | 2.86
5190 | Story7 | B50 | 50 MPa RC Beam (25 cm x 25 cm) | Beam | 50MPa | Concrete Rectangular | 250 | 250 | 625 | 4462.5 | 0.28 | 682.34 | G300E | 2039043.75 | 16 | G300E | 46484.91 | 0.36
5191 | Story7 | B51 | 50 MPa RC Beam (25 cm x 25 cm) | Beam | 50MPa | Concrete Rectangular | 250 | 250 | 625 | 4800 | 0.3 | 733.94 | G300E | 2470400 | 19.38 | G300E | 662693.6 | 5.2
5192 | Story7 | B52 | 50 MPa RC Beam (25 cm x 25 cm) | Beam | 50MPa | Concrete Rectangular | 250 | 250 | 625 | 4462.5 | 0.28 | 682.34 | G300E | 2392495 | 18.77 | G300E | 715165.46 | 5.61
5193 | Story7 | B54 | 50 MPa RC Beam (25 cm x 25 cm) | Beam | 50MPa | Concrete Rectangular | 250 | 250 | 625 | 4462.5 | 0.28 | 682.34 | G300E | 2347870 | 18.42 | G300E | 715165.46 | 5.61
5194 | Story7 | B55 | 50 MPa RC Beam (25 cm x 25 cm) | Beam | 50MPa | Concrete Rectangular | 250 | 250 | 625 | 4462.5 | 0.28 | 682.34 | G300E | 2263082.5 | 17.76 | G300E | 637790.91 | 5
5195 | Story7 | B56 | 50 MPa RC Beam (25 cm x 25 cm) | Beam | 50MPa | Concrete Rectangular | 250 | 250 | 625 | 4462.5 | 0.28 | 682.34 | G300E | 2015137.5 | 15.81 | G300E | 46484.91 | 0.36
5196 | Story7 | B57 | 50 MPa RC Beam (25 cm x 25 cm) | Beam | 50MPa | Concrete Rectangular | 250 | 250 | 625 | 4462.5 | 0.28 | 682.34 | G300E | 2092593.75 | 16.42 | G300E | 69727.36 | 0.55
5197 | Story7 | B58 | 50 MPa RC Beam (25 cm x 25 cm) | Beam | 50MPa | Concrete Rectangular | 250 | 250 | 625 | 4462.5 | 0.28 | 682.34 | G300E | 2018006.25 | 15.83 | G300E | 46484.91 | 0.36
5198 | Story7 | B59 | 50 MPa RC Beam (25 cm x 25 cm) | Beam | 50MPa | Concrete Rectangular | 250 | 250 | 625 | 4462.5 | 0.28 | 682.34 | G300E | 2182481.25 | 17.12 | G300E | 46484.91 | 0.36
5199 | Story7 | B6 | 50 MPa RC Beam (25 cm x 25 cm) | Beam | 50MPa | Concrete Rectangular | 250 | 250 | 625 | 4462.5 | 0.28 | 682.34 | G300E | 1452264.84 | 11.4 | G300E | 650130.47 | 5.1
5200 | Story7 | B60 | 50 MPa RC Beam (25 cm x 25 cm) | Beam | 50MPa | Concrete Rectangular | 250 | 250 | 625 | 4462.5 | 0.28 | 682.34 | G300E | 1486650 | 11.66 | G300E | 636862.5 | 5
5201 | Story7 | B61 | 50 MPa RC Beam (25 cm x 25 cm) | Beam | 50MPa | Concrete Rectangular | 250 | 250 | 625 | 4462.5 | 0.28 | 682.34 | G300E | 1366162.5 | 10.72 | G300E | 636862.5 | 5
5202 | Story7 | B62 | 50 MPa RC Beam (25 cm x 25 cm) | Beam | 50MPa | Concrete Rectangular | 250 | 250 | 625 | 4462.5 | 0.28 | 682.34 | G300E | 2048606.25 | 16.07 | G300E | 364916.16 | 2.86
5203 | Story7 | B63 | 50 MPa RC Beam (25 cm x 25 cm) | Beam | 50MPa | Concrete Rectangular | 250 | 250 | 625 | 4462.5 | 0.28 | 682.34 | G300E | 1877437.5 | 14.73 | G300E | 683347.41 | 5.36
5204 | Story7 | B64 | 50 MPa RC Beam (25 cm x 25 cm) | Beam | 50MPa | Concrete Rectangular | 250 | 250 | 625 | 4462.5 | 0.28 | 682.34 | G300E | 2041275 | 16.02 | G300E | 46484.91 | 0.36
5205 | Story7 | B65 | 50 MPa RC Beam (25 cm x 25 cm) | Beam | 50MPa | Concrete Rectangular | 250 | 250 | 625 | 4462.5 | 0.28 | 682.34 | G300E | 2106300 | 16.53 | G300E | 364916.16 | 2.86
5206 | Story7 | B66 | 50 MPa RC Beam (25 cm x 25 cm) | Beam | 50MPa | Concrete Rectangular | 250 | 250 | 625 | 4462.5 | 0.28 | 682.34 | G300E | 1946925 | 15.28 | G300E | 46484.91 | 0.36
5207 | Story7 | B67 | 50 MPa RC Beam (25 cm x 25 cm) | Beam | 50MPa | Concrete Rectangular | 250 | 250 | 625 | 4462.5 | 0.28 | 682.34 | G300E | 1967962.5 | 15.44 | G300E | 388158.61 | 3.05
5208 | Story7 | B68 | 50 MPa RC Beam (25 cm x 25 cm) | Beam | 50MPa | Concrete Rectangular | 250 | 250 | 625 | 4462.5 | 0.28 | 682.34 | G300E | 1895287.5 | 14.87 | G300E | 46484.91 | 0.36
5209 | Story7 | B69 | 50 MPa RC Beam (25 cm x 25 cm) | Beam | 50MPa | Concrete Rectangular | 250 | 250 | 625 | 4462.5 | 0.28 | 682.34 | G300E | 1966687.5 | 15.43 | G300E | 388158.61 | 3.05
5210 | Story7 | B7 | 50 MPa RC Beam (25 cm x 25 cm) | Beam | 50MPa | Concrete Rectangular | 250 | 250 | 625 | 4462.5 | 0.28 | 682.34 | G300E | 1968281.25 | 15.44 | G300E | 388158.61 | 3.05
5211 | Story7 | B70 | 50 MPa RC Beam (25 cm x 25 cm) | Beam | 50MPa | Concrete Rectangular | 250 | 250 | 625 | 4462.5 | 0.28 | 682.34 | G300E | 1933856.25 | 15.17 | G300E | 23242.45 | 0.18
5212 | Story7 | B71 | 50 MPa RC Beam (25 cm x 25 cm) | Beam | 50MPa | Concrete Rectangular | 250 | 250 | 625 | 4462.5 | 0.28 | 682.34 | G300E | 2103750 | 16.51 | G300E | 364916.16 | 2.86
5213 | Story7 | B72 | 50 MPa RC Beam (25 cm x 25 cm) | Beam | 50MPa | Concrete Rectangular | 250 | 250 | 625 | 4462.5 | 0.28 | 682.34 | G300E | 2036493.75 | 15.98 | G300E | 46484.91 | 0.36
5214 | Story7 | B73 | 50 MPa RC Beam (25 cm x 25 cm) | Beam | 50MPa | Concrete Rectangular | 250 | 250 | 625 | 4462.5 | 0.28 | 682.34 | G300E | 1878712.5 | 14.74 | G300E | 683347.41 | 5.36
5215 | Story7 | B74 | 50 MPa RC Beam (25 cm x 25 cm) | Beam | 50MPa | Concrete Rectangular | 250 | 250 | 625 | 4462.5 | 0.28 | 682.34 | G300E | 2048287.5 | 16.07 | G300E | 364916.16 | 2.86
5216 | Story7 | B75 | 50 MPa RC Beam (25 cm x 25 cm) | Beam | 50MPa | Concrete Rectangular | 250 | 250 | 625 | 4462.5 | 0.28 | 682.34 | G300E | 1366162.5 | 10.72 | G300E | 636862.5 | 5
5217 | Story7 | B76 | 50 MPa RC Beam (25 cm x 25 cm) | Beam | 50MPa | Concrete Rectangular | 250 | 250 | 625 | 4462.5 | 0.28 | 682.34 | G300E | 1485715 | 11.66 | G300E | 810960.46 | 6.36
5218 | Story7 | B77 | 50 MPa RC Beam (25 cm x 25 cm) | Beam | 50MPa | Concrete Rectangular | 250 | 250 | 625 | 4462.5 | 0.28 | 682.34 | G300E | 1429275 | 11.21 | G300E | 636862.5 | 5
5219 | Story7 | B78 | 50 MPa RC Beam (25 cm x 25 cm) | Beam | 50MPa | Concrete Rectangular | 250 | 250 | 625 | 4462.5 | 0.28 | 682.34 | G300E | 1452264.84 | 11.4 | G300E | 650130.47 | 5.1
5220 | Story7 | B79 | 50 MPa RC Beam (25 cm x 25 cm) | Beam | 50MPa | Concrete Rectangular | 250 | 250 | 625 | 4462.5 | 0.28 | 682.34 | G300E | 1418118.75 | 11.13 | G300E | 636862.5 | 5
5221 | Story7 | B8 | 50 MPa RC Beam (25 cm x 25 cm) | Beam | 50MPa | Concrete Rectangular | 250 | 250 | 625 | 4462.5 | 0.28 | 682.34 | G300E | 1418437.5 | 11.13 | G300E | 636862.5 | 5
5222 | Story7 | B80 | 50 MPa RC Beam (25 cm x 25 cm) | Beam | 50MPa | Concrete Rectangular | 250 | 250 | 625 | 4462.5 | 0.28 | 682.34 | G300E | 1401782.81 | 11 | G300E | 650130.47 | 5.1
5223 | Story7 | B81 | 50 MPa RC Beam (25 cm x 25 cm) | Beam | 50MPa | Concrete Rectangular | 250 | 250 | 625 | 4462.5 | 0.28 | 682.34 | G300E | 1429275 | 11.21 | G300E | 636862.5 | 5
5224 | Story7 | B82 | 50 MPa RC Beam (25 cm x 25 cm) | Beam | 50MPa | Concrete Rectangular | 250 | 250 | 625 | 4462.5 | 0.28 | 682.34 | G300E | 1414910 | 11.1 | G300E | 788375 | 6.19
5225 | Story7 | B9 | 50 MPa RC Beam (25 cm x 25 cm) | Beam | 50MPa | Concrete Rectangular | 250 | 250 | 625 | 4462.5 | 0.28 | 682.34 | G300E | 1968281.25 | 15.44 | G300E | 388158.61 | 3.05
5226 | Story70 | B1 | 50 MPa RC Beam (50 cm x 25 cm) | Beam | 50MPa | Concrete Rectangular | 250 | 500 | 1250 | 4637.5 | 0.58 | 1418.2 | G300E | 1980792.19 | 15.54 | G300E | 2170063.05 | 17.03
5227 | Story70 | B10 | 50 MPa RC Beam (50 cm x 25 cm) | Beam | 50MPa | Concrete Rectangular | 250 | 500 | 1250 | 4637.5 | 0.58 | 1418.2 | G300E | 2412591.18 | 18.93 | G300E | 2152938.92 | 16.89
5228 | Story70 | B11 | 50 MPa RC Beam (50 cm x 25 cm) | Beam | 50MPa | Concrete Rectangular | 250 | 500 | 1250 | 4637.5 | 0.58 | 1418.2 | G300E | 2431209.38 | 19.08 | G300E | 2094897.88 | 16.44
5229 | Story70 | B12 | 50 MPa RC Beam (50 cm x 25 cm) | Beam | 50MPa | Concrete Rectangular | 250 | 500 | 1250 | 4637.5 | 0.58 | 1418.2 | G300E | 2097309.38 | 16.46 | G300E | 2733713.5 | 21.45
5230 | Story70 | B13 | 50 MPa RC Beam (50 cm x 25 cm) | Beam | 50MPa | Concrete Rectangular | 250 | 500 | 1250 | 4637.5 | 0.58 | 1418.2 | G300E | 2311503.91 | 18.14 | G300E | 976970.53 | 7.67
5231 | Story70 | B14 | 50 MPa RC Beam (50 cm x 25 cm) | Beam | 50MPa | Concrete Rectangular | 250 | 500 | 1250 | 4637.5 | 0.58 | 1418.2 | G300E | 2302927.94 | 18.07 | G300E | 2073373.06 | 16.27
5232 | Story70 | B15 | 50 MPa RC Beam (50 cm x 25 cm) | Beam | 50MPa | Concrete Rectangular | 250 | 500 | 1250 | 4637.5 | 0.58 | 1418.2 | G300E | 1980792.19 | 15.54 | G300E | 2170063.05 | 17.03
5233 | Story70 | B16 | 50 MPa RC Beam (50 cm x 25 cm) | Beam | 50MPa | Concrete Rectangular | 250 | 500 | 1250 | 4637.5 | 0.58 | 1418.2 | G300E | 2097309.38 | 16.46 | G300E | 2295179.91 | 18.01
5234 | Story70 | B17 | 50 MPa RC Beam (50 cm x 25 cm) | Beam | 50MPa | Concrete Rectangular | 250 | 500 | 1250 | 4637.5 | 0.58 | 1418.2 | G300E | 2445991.41 | 19.19 | G300E | 2254601.78 | 17.69
5235 | Story70 | B18 | 50 MPa RC Beam (50 cm x 25 cm) | Beam | 50MPa | Concrete Rectangular | 250 | 500 | 1250 | 4637.5 | 0.58 | 1418.2 | G300E | 2097309.38 | 16.46 | G300E | 1296378.34 | 10.17
5236 | Story70 | B19 | 50 MPa RC Beam (50 cm x 25 cm) | Beam | 50MPa | Concrete Rectangular | 250 | 500 | 1250 | 4637.5 | 0.58 | 1418.2 | G300E | 2118467.97 | 16.62 | G300E | 1615786.16 | 12.68
5237 | Story70 | B2 | 50 MPa RC Beam (50 cm x 25 cm) | Beam | 50MPa | Concrete Rectangular | 250 | 500 | 1250 | 4637.5 | 0.58 | 1418.2 | G300E | 2412591.18 | 18.93 | G300E | 2073373.06 | 16.27
5238 | Story70 | B20 | 50 MPa RC Beam (50 cm x 25 cm) | Beam | 50MPa | Concrete Rectangular | 250 | 500 | 1250 | 4637.5 | 0.58 | 1418.2 | G300E | 2079339.06 | 16.32 | G300E | 2893417.41 | 22.7
5239 | Story70 | B21 | 50 MPa RC Beam (50 cm x 25 cm) | Beam | 50MPa | Concrete Rectangular | 250 | 500 | 1250 | 4637.5 | 0.58 | 1418.2 | G300E | 2241941.41 | 17.59 | G300E | 2254601.78 | 17.69
5240 | Story70 | B22 | 50 MPa RC Beam (50 cm x 25 cm) | Beam | 50MPa | Concrete Rectangular | 250 | 500 | 1250 | 4800 | 0.6 | 1467.89 | G300E | 6185100 | 48.53 | G300E | 3552984 | 27.88
5241 | Story70 | B23 | 50 MPa RC Beam (50 cm x 25 cm) | Beam | 50MPa | Concrete Rectangular | 250 | 500 | 1250 | 4637.5 | 0.58 | 1418.2 | G300E | 2796412.5 | 21.94 | G300E | 2555262.5 | 20.05
5242 | Story70 | B24 | 50 MPa RC Beam (50 cm x 25 cm) | Beam | 50MPa | Concrete Rectangular | 250 | 500 | 1250 | 4800 | 0.6 | 1467.89 | G300E | 6185400 | 48.53 | G300E | 3552985.5 | 27.88
5243 | Story70 | B25 | 50 MPa RC Beam (50 cm x 25 cm) | Beam | 50MPa | Concrete Rectangular | 250 | 500 | 1250 | 4637.5 | 0.58 | 1418.2 | G300E | 2241941.41 | 17.59 | G300E | 2254601.78 | 17.69
5244 | Story70 | B26 | 50 MPa RC Beam (50 cm x 25 cm) | Beam | 50MPa | Concrete Rectangular | 250 | 500 | 1250 | 4637.5 | 0.58 | 1418.2 | G300E | 2079628.91 | 16.32 | G300E | 2893417.41 | 22.7
5245 | Story70 | B27 | 50 MPa RC Beam (50 cm x 25 cm) | Beam | 50MPa | Concrete Rectangular | 250 | 500 | 1250 | 4637.5 | 0.58 | 1418.2 | G300E | 2118467.97 | 16.62 | G300E | 1615786.16 | 12.68
5246 | Story70 | B28 | 50 MPa RC Beam (50 cm x 25 cm) | Beam | 50MPa | Concrete Rectangular | 250 | 500 | 1250 | 4637.5 | 0.58 | 1418.2 | G300E | 2097309.38 | 16.46 | G300E | 1296378.34 | 10.17
5247 | Story70 | B29 | 50 MPa RC Beam (50 cm x 25 cm) | Beam | 50MPa | Concrete Rectangular | 250 | 500 | 1250 | 4637.5 | 0.58 | 1418.2 | G300E | 2444832.03 | 19.18 | G300E | 2254601.78 | 17.69
5248 | Story70 | B3 | 50 MPa RC Beam (50 cm x 25 cm) | Beam | 50MPa | Concrete Rectangular | 250 | 500 | 1250 | 4637.5 | 0.58 | 1418.2 | G300E | 2312083.59 | 18.14 | G300E | 976970.53 | 7.67
5249 | Story70 | B30 | 50 MPa RC Beam (50 cm x 25 cm) | Beam | 50MPa | Concrete Rectangular | 250 | 500 | 1250 | 4637.5 | 0.58 | 1418.2 | G300E | 2097309.38 | 16.46 | G300E | 2295179.91 | 18.01
5250 | Story70 | B31 | 50 MPa RC Beam (50 cm x 25 cm) | Beam | 50MPa | Concrete Rectangular | 250 | 500 | 1250 | 4637.5 | 0.58 | 1418.2 | G300E | 2097309.38 | 16.46 | G300E | 2893417.41 | 22.7
5251 | Story70 | B32 | 50 MPa RC Beam (50 cm x 25 cm) | Beam | 50MPa | Concrete Rectangular | 250 | 500 | 1250 | 4637.5 | 0.58 | 1418.2 | G300E | 2559900 | 20.09 | G300E | 338154.91 | 2.65
5252 | Story70 | B33 | 50 MPa RC Beam (50 cm x 25 cm) | Beam | 50MPa | Concrete Rectangular | 250 | 500 | 1250 | 4637.5 | 0.58 | 1418.2 | G300E | 2097309.38 | 16.46 | G300E | 338154.91 | 2.65
5253 | Story70 | B34 | 50 MPa RC Beam (50 cm x 25 cm) | Beam | 50MPa | Concrete Rectangular | 250 | 500 | 1250 | 4637.5 | 0.58 | 1418.2 | G300E | 2317300.78 | 18.18 | G300E | 1103778.62 | 8.66
5254 | Story70 | B35 | 50 MPa RC Beam (50 cm x 25 cm) | Beam | 50MPa | Concrete Rectangular | 250 | 500 | 1250 | 4637.5 | 0.58 | 1418.2 | G300E | 2563378.12 | 20.11 | G300E | 2761439.95 | 21.67
5255 | Story70 | B36 | 50 MPa RC Beam (50 cm x 25 cm) | Beam | 50MPa | Concrete Rectangular | 250 | 500 | 1250 | 4800 | 0.6 | 1467.89 | G300E | 7037400 | 55.22 | G300E | 3535816.5 | 27.74
5256 | Story70 | B4 | 50 MPa RC Beam (50 cm x 25 cm) | Beam | 50MPa | Concrete Rectangular | 250 | 500 | 1250 | 4637.5 | 0.58 | 1418.2 | G300E | 2097309.38 | 16.46 | G300E | 2733713.5 | 21.45
5257 | Story70 | B40 | 50 MPa RC Beam (50 cm x 25 cm) | Beam | 50MPa | Concrete Rectangular | 250 | 500 | 1250 | 4637.5 | 0.58 | 1418.2 | G300E | 6792778.12 | 53.3 | G300E | 3416738.99 | 26.81
5258 | Story70 | B41 | 50 MPa RC Beam (50 cm x 25 cm) | Beam | 50MPa | Concrete Rectangular | 250 | 500 | 1250 | 4637.5 | 0.58 | 1418.2 | G300E | 2563378.12 | 20.11 | G300E | 2761439.95 | 21.67
5259 | Story70 | B42 | 50 MPa RC Beam (50 cm x 25 cm) | Beam | 50MPa | Concrete Rectangular | 250 | 500 | 1250 | 4637.5 | 0.58 | 1418.2 | G300E | 2317010.94 | 18.18 | G300E | 1103778.62 | 8.66
5260 | Story70 | B43 | 50 MPa RC Beam (50 cm x 25 cm) | Beam | 50MPa | Concrete Rectangular | 250 | 500 | 1250 | 4637.5 | 0.58 | 1418.2 | G300E | 2097309.38 | 16.46 | G300E | 338154.91 | 2.65
5261 | Story70 | B44 | 50 MPa RC Beam (50 cm x 25 cm) | Beam | 50MPa | Concrete Rectangular | 250 | 500 | 1250 | 4637.5 | 0.58 | 1418.2 | G300E | 2557871.09 | 20.07 | G300E | 338154.91 | 2.65
5262 | Story70 | B45 | 50 MPa RC Beam (50 cm x 25 cm) | Beam | 50MPa | Concrete Rectangular | 250 | 500 | 1250 | 4637.5 | 0.58 | 1418.2 | G300E | 2097309.38 | 16.46 | G300E | 2893417.41 | 22.7
5263 | Story70 | B46 | 50 MPa RC Beam (50 cm x 25 cm) | Beam | 50MPa | Concrete Rectangular | 250 | 500 | 1250 | 4637.5 | 0.58 | 1418.2 | G300E | 2097309.38 | 16.46 | G300E | 2295179.91 | 18.01
5264 | Story70 | B47 | 50 MPa RC Beam (50 cm x 25 cm) | Beam | 50MPa | Concrete Rectangular | 250 | 500 | 1250 | 4637.5 | 0.58 | 1418.2 | G300E | 2559900 | 20.09 | G300E | 338154.91 | 2.65
5265 | Story70 | B48 | 50 MPa RC Beam (50 cm x 25 cm) | Beam | 50MPa | Concrete Rectangular | 250 | 500 | 1250 | 4637.5 | 0.58 | 1418.2 | G300E | 2097309.38 | 16.46 | G300E | 1296378.34 | 10.17
5266 | Story70 | B49 | 50 MPa RC Beam (50 cm x 25 cm) | Beam | 50MPa | Concrete Rectangular | 250 | 500 | 1250 | 4637.5 | 0.58 | 1418.2 | G300E | 2317300.78 | 18.18 | G300E | 1103778.62 | 8.66
5267 | Story70 | B5 | 50 MPa RC Beam (50 cm x 25 cm) | Beam | 50MPa | Concrete Rectangular | 250 | 500 | 1250 | 4637.5 | 0.58 | 1418.2 | G300E | 2431209.38 | 19.08 | G300E | 2094897.88 | 16.44
5268 | Story70 | B50 | 50 MPa RC Beam (50 cm x 25 cm) | Beam | 50MPa | Concrete Rectangular | 250 | 500 | 1250 | 4637.5 | 0.58 | 1418.2 | G300E | 2079049.22 | 16.31 | G300E | 2893417.41 | 22.7
5269 | Story70 | B51 | 50 MPa RC Beam (50 cm x 25 cm) | Beam | 50MPa | Concrete Rectangular | 250 | 500 | 1250 | 4800 | 0.6 | 1467.89 | G300E | 7037400 | 55.22 | G300E | 3535789.5 | 27.74
5270 | Story70 | B52 | 50 MPa RC Beam (50 cm x 25 cm) | Beam | 50MPa | Concrete Rectangular | 250 | 500 | 1250 | 4637.5 | 0.58 | 1418.2 | G300E | 5971940.62 | 46.86 | G300E | 3432412.29 | 26.93
5271 | Story70 | B54 | 50 MPa RC Beam (50 cm x 25 cm) | Beam | 50MPa | Concrete Rectangular | 250 | 500 | 1250 | 4637.5 | 0.58 | 1418.2 | G300E | 5963825 | 46.79 | G300E | 3400830.92 | 26.68
5272 | Story70 | B55 | 50 MPa RC Beam (50 cm x 25 cm) | Beam | 50MPa | Concrete Rectangular | 250 | 500 | 1250 | 4637.5 | 0.58 | 1418.2 | G300E | 6770170.31 | 53.12 | G300E | 3388764.72 | 26.59
5273 | Story70 | B56 | 50 MPa RC Beam (50 cm x 25 cm) | Beam | 50MPa | Concrete Rectangular | 250 | 500 | 1250 | 4637.5 | 0.58 | 1418.2 | G300E | 2083107.03 | 16.34 | G300E | 2893417.41 | 22.7
5274 | Story70 | B57 | 50 MPa RC Beam (50 cm x 25 cm) | Beam | 50MPa | Concrete Rectangular | 250 | 500 | 1250 | 4637.5 | 0.58 | 1418.2 | G300E | 2318460.16 | 18.19 | G300E | 1103778.62 | 8.66
5275 | Story70 | B58 | 50 MPa RC Beam (50 cm x 25 cm) | Beam | 50MPa | Concrete Rectangular | 250 | 500 | 1250 | 4637.5 | 0.58 | 1418.2 | G300E | 2097309.38 | 16.46 | G300E | 1296378.34 | 10.17
5276 | Story70 | B59 | 50 MPa RC Beam (50 cm x 25 cm) | Beam | 50MPa | Concrete Rectangular | 250 | 500 | 1250 | 4637.5 | 0.58 | 1418.2 | G300E | 2557871.09 | 20.07 | G300E | 338154.91 | 2.65
5277 | Story70 | B6 | 50 MPa RC Beam (50 cm x 25 cm) | Beam | 50MPa | Concrete Rectangular | 250 | 500 | 1250 | 4637.5 | 0.58 | 1418.2 | G300E | 2412591.18 | 18.93 | G300E | 2192721.85 | 17.2
5278 | Story70 | B60 | 50 MPa RC Beam (50 cm x 25 cm) | Beam | 50MPa | Concrete Rectangular | 250 | 500 | 1250 | 4637.5 | 0.58 | 1418.2 | G300E | 2097309.38 | 16.46 | G300E | 2294020.53 | 18
5279 | Story70 | B61 | 50 MPa RC Beam (50 cm x 25 cm) | Beam | 50MPa | Concrete Rectangular | 250 | 500 | 1250 | 4637.5 | 0.58 | 1418.2 | G300E | 1980792.19 | 15.54 | G300E | 2170063.05 | 17.03
5280 | Story70 | B62 | 50 MPa RC Beam (50 cm x 25 cm) | Beam | 50MPa | Concrete Rectangular | 250 | 500 | 1250 | 4637.5 | 0.58 | 1418.2 | G300E | 2445991.41 | 19.19 | G300E | 2254601.78 | 17.69
5281 | Story70 | B63 | 50 MPa RC Beam (50 cm x 25 cm) | Beam | 50MPa | Concrete Rectangular | 250 | 500 | 1250 | 4637.5 | 0.58 | 1418.2 | G300E | 2312083.59 | 18.14 | G300E | 976970.53 | 7.67
5282 | Story70 | B64 | 50 MPa RC Beam (50 cm x 25 cm) | Beam | 50MPa | Concrete Rectangular | 250 | 500 | 1250 | 4637.5 | 0.58 | 1418.2 | G300E | 2118467.97 | 16.62 | G300E | 1615786.16 | 12.68
5283 | Story70 | B65 | 50 MPa RC Beam (50 cm x 25 cm) | Beam | 50MPa | Concrete Rectangular | 250 | 500 | 1250 | 4637.5 | 0.58 | 1418.2 | G300E | 2431209.38 | 19.08 | G300E | 2094897.88 | 16.44
5284 | Story70 | B66 | 50 MPa RC Beam (50 cm x 25 cm) | Beam | 50MPa | Concrete Rectangular | 250 | 500 | 1250 | 4637.5 | 0.58 | 1418.2 | G300E | 2241941.41 | 17.59 | G300E | 2254601.78 | 17.69
5285 | Story70 | B67 | 50 MPa RC Beam (50 cm x 25 cm) | Beam | 50MPa | Concrete Rectangular | 250 | 500 | 1250 | 4637.5 | 0.58 | 1418.2 | G300E | 2452947.66 | 19.25 | G300E | 3020225.5 | 23.7
5286 | Story70 | B68 | 50 MPa RC Beam (50 cm x 25 cm) | Beam | 50MPa | Concrete Rectangular | 250 | 500 | 1250 | 4637.5 | 0.58 | 1418.2 | G300E | 2796412.5 | 21.94 | G300E | 2555262.5 | 20.05
5287 | Story70 | B69 | 50 MPa RC Beam (50 cm x 25 cm) | Beam | 50MPa | Concrete Rectangular | 250 | 500 | 1250 | 4637.5 | 0.58 | 1418.2 | G300E | 2452078.12 | 19.24 | G300E | 3020225.5 | 23.7
5288 | Story70 | B7 | 50 MPa RC Beam (50 cm x 25 cm) | Beam | 50MPa | Concrete Rectangular | 250 | 500 | 1250 | 4637.5 | 0.58 | 1418.2 | G300E | 2453527.34 | 19.25 | G300E | 3020225.5 | 23.7
5289 | Story70 | B70 | 50 MPa RC Beam (50 cm x 25 cm) | Beam | 50MPa | Concrete Rectangular | 250 | 500 | 1250 | 4637.5 | 0.58 | 1418.2 | G300E | 2247158.59 | 17.63 | G300E | 2254601.78 | 17.69
5290 | Story70 | B71 | 50 MPa RC Beam (50 cm x 25 cm) | Beam | 50MPa | Concrete Rectangular | 250 | 500 | 1250 | 4637.5 | 0.58 | 1418.2 | G300E | 2431499.22 | 19.08 | G300E | 1935193.97 | 15.18
5291 | Story70 | B72 | 50 MPa RC Beam (50 cm x 25 cm) | Beam | 50MPa | Concrete Rectangular | 250 | 500 | 1250 | 4637.5 | 0.58 | 1418.2 | G300E | 2117888.28 | 16.62 | G300E | 1615786.16 | 12.68
5292 | Story70 | B73 | 50 MPa RC Beam (50 cm x 25 cm) | Beam | 50MPa | Concrete Rectangular | 250 | 500 | 1250 | 4637.5 | 0.58 | 1418.2 | G300E | 2311793.75 | 18.14 | G300E | 976970.53 | 7.67
5293 | Story70 | B74 | 50 MPa RC Beam (50 cm x 25 cm) | Beam | 50MPa | Concrete Rectangular | 250 | 500 | 1250 | 4637.5 | 0.58 | 1418.2 | G300E | 2445121.88 | 19.19 | G300E | 2254601.78 | 17.69
5294 | Story70 | B75 | 50 MPa RC Beam (50 cm x 25 cm) | Beam | 50MPa | Concrete Rectangular | 250 | 500 | 1250 | 4637.5 | 0.58 | 1418.2 | G300E | 1980792.19 | 15.54 | G300E | 2170063.05 | 17.03
5295 | Story70 | B76 | 50 MPa RC Beam (50 cm x 25 cm) | Beam | 50MPa | Concrete Rectangular | 250 | 500 | 1250 | 4637.5 | 0.58 | 1418.2 | G300E | 2412591.18 | 18.93 | G300E | 2073373.06 | 16.27
5296 | Story70 | B77 | 50 MPa RC Beam (50 cm x 25 cm) | Beam | 50MPa | Concrete Rectangular | 250 | 500 | 1250 | 4637.5 | 0.58 | 1418.2 | G300E | 2097309.38 | 16.46 | G300E | 2733713.5 | 21.45
5297 | Story70 | B78 | 50 MPa RC Beam (50 cm x 25 cm) | Beam | 50MPa | Concrete Rectangular | 250 | 500 | 1250 | 4637.5 | 0.58 | 1418.2 | G300E | 2412591.18 | 18.93 | G300E | 2192721.85 | 17.2
5298 | Story70 | B79 | 50 MPa RC Beam (50 cm x 25 cm) | Beam | 50MPa | Concrete Rectangular | 250 | 500 | 1250 | 4637.5 | 0.58 | 1418.2 | G300E | 2097309.38 | 16.46 | G300E | 1615786.16 | 12.68
5299 | Story70 | B8 | 50 MPa RC Beam (50 cm x 25 cm) | Beam | 50MPa | Concrete Rectangular | 250 | 500 | 1250 | 4637.5 | 0.58 | 1418.2 | G300E | 2097309.38 | 16.46 | G300E | 1615786.16 | 12.68
5300 | Story70 | B80 | 50 MPa RC Beam (50 cm x 25 cm) | Beam | 50MPa | Concrete Rectangular | 250 | 500 | 1250 | 4637.5 | 0.58 | 1418.2 | G300E | 2412591.18 | 18.93 | G300E | 2152938.92 | 16.89
5301 | Story70 | B81 | 50 MPa RC Beam (50 cm x 25 cm) | Beam | 50MPa | Concrete Rectangular | 250 | 500 | 1250 | 4637.5 | 0.58 | 1418.2 | G300E | 2097309.38 | 16.46 | G300E | 2733713.5 | 21.45
5302 | Story70 | B82 | 50 MPa RC Beam (50 cm x 25 cm) | Beam | 50MPa | Concrete Rectangular | 250 | 500 | 1250 | 4637.5 | 0.58 | 1418.2 | G300E | 2302927.94 | 18.07 | G300E | 2073373.06 | 16.27
5303 | Story70 | B9 | 50 MPa RC Beam (50 cm x 25 cm) | Beam | 50MPa | Concrete Rectangular | 250 | 500 | 1250 | 4637.5 | 0.58 | 1418.2 | G300E | 2453527.34 | 19.25 | G300E | 3020225.5 | 23.7
5304 | Story71 | B1 | 50 MPa RC Beam (25 cm x 25 cm) | Beam | 50MPa | Concrete Rectangular | 250 | 250 | 625 | 4625 | 0.29 | 707.19 | G300E | 1527117.19 | 11.98 | G300E | 726992.19 | 5.7
5305 | Story71 | B10 | 50 MPa RC Beam (25 cm x 25 cm) | Beam | 50MPa | Concrete Rectangular | 250 | 250 | 625 | 4625 | 0.29 | 707.19 | G300E | 1437507.81 | 11.28 | G300E | 385031.25 | 3.02
5306 | Story71 | B11 | 50 MPa RC Beam (47.5 cm x 25 cm) | Beam | 50MPa | Concrete Rectangular | 250 | 475 | 1187.5 | 4625 | 0.55 | 1343.65 | G300E | 2329265.62 | 18.28 | G300E | 2927196.9 | 22.97
5307 | Story71 | B12 | 50 MPa RC Beam (25 cm x 25 cm) | Beam | 50MPa | Concrete Rectangular | 250 | 250 | 625 | 4625 | 0.29 | 707.19 | G300E | 1461789.06 | 11.47 | G300E | 770062.5 | 6.04
5308 | Story71 | B13 | 50 MPa RC Beam (47.5 cm x 25 cm) | Beam | 50MPa | Concrete Rectangular | 250 | 475 | 1187.5 | 4625 | 0.55 | 1343.65 | G300E | 2075757.81 | 16.29 | G300E | 1663836.74 | 13.06
5309 | Story71 | B14 | 50 MPa RC Beam (25 cm x 25 cm) | Beam | 50MPa | Concrete Rectangular | 250 | 250 | 625 | 4625 | 0.29 | 707.19 | G300E | 1530585.94 | 12.01 | G300E | 621484.38 | 4.88
5310 | Story71 | B15 | 50 MPa RC Beam (25 cm x 25 cm) | Beam | 50MPa | Concrete Rectangular | 250 | 250 | 625 | 4625 | 0.29 | 707.19 | G300E | 1527117.19 | 11.98 | G300E | 726992.19 | 5.7
5311 | Story71 | B16 | 50 MPa RC Beam (25 cm x 25 cm) | Beam | 50MPa | Concrete Rectangular | 250 | 250 | 625 | 4625 | 0.29 | 707.19 | G300E | 1441554.69 | 11.31 | G300E | 770062.5 | 6.04
5312 | Story71 | B17 | 50 MPa RC Beam (47.5 cm x 25 cm) | Beam | 50MPa | Concrete Rectangular | 250 | 475 | 1187.5 | 4625 | 0.55 | 1343.65 | G300E | 2141375 | 16.8 | G300E | 1623789.08 | 12.74
5313 | Story71 | B18 | 50 MPa RC Beam (47.5 cm x 25 cm) | Beam | 50MPa | Concrete Rectangular | 250 | 475 | 1187.5 | 4625 | 0.55 | 1343.65 | G300E | 2000890.62 | 15.7 | G300E | 320381.27 | 2.51
5314 | Story71 | B19 | 50 MPa RC Beam (47.5 cm x 25 cm) | Beam | 50MPa | Concrete Rectangular | 250 | 475 | 1187.5 | 4625 | 0.55 | 1343.65 | G300E | 1966492.19 | 15.43 | G300E | 2155350.02 | 16.91
5315 | Story71 | B2 | 50 MPa RC Beam (25 cm x 25 cm) | Beam | 50MPa | Concrete Rectangular | 250 | 250 | 625 | 4625 | 0.29 | 707.19 | G300E | 1530585.94 | 12.01 | G300E | 621484.38 | 4.88
5316 | Story71 | B20 | 50 MPa RC Beam (47.5 cm x 25 cm) | Beam | 50MPa | Concrete Rectangular | 250 | 475 | 1187.5 | 4625 | 0.55 | 1343.65 | G300E | 1965046.88 | 15.42 | G300E | 2191193.77 | 17.19
5317 | Story71 | B21 | 50 MPa RC Beam (47.5 cm x 25 cm) | Beam | 50MPa | Concrete Rectangular | 250 | 475 | 1187.5 | 4625 | 0.55 | 1343.65 | G300E | 1975453.12 | 15.5 | G300E | 2767006.27 | 21.71
5318 | Story71 | B22 | 50 MPa RC Beam (47.5 cm x 25 cm) | Beam | 50MPa | Concrete Rectangular | 250 | 475 | 1187.5 | 4800 | 0.57 | 1394.5 | G300E | 5920500 | 46.45 | G300E | 3392841.22 | 26.62
5319 | Story71 | B23 | 50 MPa RC Beam (47.5 cm x 25 cm) | Beam | 50MPa | Concrete Rectangular | 250 | 475 | 1187.5 | 4625 | 0.55 | 1343.65 | G300E | 2913750 | 22.86 | G300E | 1995159.38 | 15.65
5320 | Story71 | B24 | 50 MPa RC Beam (47.5 cm x 25 cm) | Beam | 50MPa | Concrete Rectangular | 250 | 475 | 1187.5 | 4800 | 0.57 | 1394.5 | G300E | 5919300 | 46.45 | G300E | 3392734.35 | 26.62
5321 | Story71 | B25 | 50 MPa RC Beam (47.5 cm x 25 cm) | Beam | 50MPa | Concrete Rectangular | 250 | 475 | 1187.5 | 4625 | 0.55 | 1343.65 | G300E | 1975453.12 | 15.5 | G300E | 2767006.27 | 21.71
5322 | Story71 | B26 | 50 MPa RC Beam (47.5 cm x 25 cm) | Beam | 50MPa | Concrete Rectangular | 250 | 475 | 1187.5 | 4625 | 0.55 | 1343.65 | G300E | 1965046.88 | 15.42 | G300E | 2190037.52 | 17.18
5323 | Story71 | B27 | 50 MPa RC Beam (47.5 cm x 25 cm) | Beam | 50MPa | Concrete Rectangular | 250 | 475 | 1187.5 | 4625 | 0.55 | 1343.65 | G300E | 1966492.19 | 15.43 | G300E | 2155350.02 | 16.91
5324 | Story71 | B28 | 50 MPa RC Beam (47.5 cm x 25 cm) | Beam | 50MPa | Concrete Rectangular | 250 | 475 | 1187.5 | 4625 | 0.55 | 1343.65 | G300E | 2000890.62 | 15.7 | G300E | 320381.27 | 2.51
5325 | Story71 | B29 | 50 MPa RC Beam (47.5 cm x 25 cm) | Beam | 50MPa | Concrete Rectangular | 250 | 475 | 1187.5 | 4625 | 0.55 | 1343.65 | G300E | 2140507.81 | 16.8 | G300E | 1623789.08 | 12.74
5326 | Story71 | B3 | 50 MPa RC Beam (47.5 cm x 25 cm) | Beam | 50MPa | Concrete Rectangular | 250 | 475 | 1187.5 | 4625 | 0.55 | 1343.65 | G300E | 2075757.81 | 16.29 | G300E | 1663836.74 | 13.06
5327 | Story71 | B30 | 50 MPa RC Beam (25 cm x 25 cm) | Beam | 50MPa | Concrete Rectangular | 250 | 250 | 625 | 4625 | 0.29 | 707.19 | G300E | 1441554.69 | 11.31 | G300E | 770062.5 | 6.04
5328 | Story71 | B31 | 50 MPa RC Beam (25 cm x 25 cm) | Beam | 50MPa | Concrete Rectangular | 250 | 250 | 625 | 4625 | 0.29 | 707.19 | G300E | 1433171.88 | 11.25 | G300E | 756187.5 | 5.93
5329 | Story71 | B32 | 50 MPa RC Beam (47.5 cm x 25 cm) | Beam | 50MPa | Concrete Rectangular | 250 | 475 | 1187.5 | 4625 | 0.55 | 1343.65 | G300E | 2359328.12 | 18.51 | G300E | 320381.27 | 2.51
5330 | Story71 | B33 | 50 MPa RC Beam (47.5 cm x 25 cm) | Beam | 50MPa | Concrete Rectangular | 250 | 475 | 1187.5 | 4625 | 0.55 | 1343.65 | G300E | 1998000 | 15.68 | G300E | 320381.27 | 2.51
5331 | Story71 | B34 | 50 MPa RC Beam (47.5 cm x 25 cm) | Beam | 50MPa | Concrete Rectangular | 250 | 475 | 1187.5 | 4625 | 0.55 | 1343.65 | G300E | 2627000 | 20.61 | G300E | 1696607.83 | 13.31
5332 | Story71 | B35 | 50 MPa RC Beam (47.5 cm x 25 cm) | Beam | 50MPa | Concrete Rectangular | 250 | 475 | 1187.5 | 4625 | 0.55 | 1343.65 | G300E | 2664000 | 20.9 | G300E | 2767006.27 | 21.71
5333 | Story71 | B36 | 50 MPa RC Beam (47.5 cm x 25 cm) | Beam | 50MPa | Concrete Rectangular | 250 | 475 | 1187.5 | 4800 | 0.57 | 1394.5 | G300E | 6658500 | 52.25 | G300E | 3354640.12 | 26.32
5334 | Story71 | B4 | 50 MPa RC Beam (25 cm x 25 cm) | Beam | 50MPa | Concrete Rectangular | 250 | 250 | 625 | 4625 | 0.29 | 707.19 | G300E | 1461789.06 | 11.47 | G300E | 770062.5 | 6.04
5335 | Story71 | B40 | 50 MPa RC Beam (47.5 cm x 25 cm) | Beam | 50MPa | Concrete Rectangular | 250 | 475 | 1187.5 | 4625 | 0.55 | 1343.65 | G300E | 6409671.88 | 50.29 | G300E | 3231925 | 25.36
5336 | Story71 | B41 | 50 MPa RC Beam (47.5 cm x 25 cm) | Beam | 50MPa | Concrete Rectangular | 250 | 475 | 1187.5 | 4625 | 0.55 | 1343.65 | G300E | 2664000 | 20.9 | G300E | 2767006.27 | 21.71
5337 | Story71 | B42 | 50 MPa RC Beam (47.5 cm x 25 cm) | Beam | 50MPa | Concrete Rectangular | 250 | 475 | 1187.5 | 4625 | 0.55 | 1343.65 | G300E | 2624687.5 | 20.59 | G300E | 1849521.89 | 14.51
5338 | Story71 | B43 | 50 MPa RC Beam (47.5 cm x 25 cm) | Beam | 50MPa | Concrete Rectangular | 250 | 475 | 1187.5 | 4625 | 0.55 | 1343.65 | G300E | 1998000 | 15.68 | G300E | 320381.27 | 2.51
5339 | Story71 | B44 | 50 MPa RC Beam (47.5 cm x 25 cm) | Beam | 50MPa | Concrete Rectangular | 250 | 475 | 1187.5 | 4625 | 0.55 | 1343.65 | G300E | 2358750 | 18.51 | G300E | 320381.27 | 2.51
5340 | Story71 | B45 | 50 MPa RC Beam (25 cm x 25 cm) | Beam | 50MPa | Concrete Rectangular | 250 | 250 | 625 | 4625 | 0.29 | 707.19 | G300E | 1433171.88 | 11.25 | G300E | 756187.5 | 5.93
5341 | Story71 | B46 | 50 MPa RC Beam (25 cm x 25 cm) | Beam | 50MPa | Concrete Rectangular | 250 | 250 | 625 | 4625 | 0.29 | 707.19 | G300E | 1441554.69 | 11.31 | G300E | 770062.5 | 6.04
5342 | Story71 | B47 | 50 MPa RC Beam (47.5 cm x 25 cm) | Beam | 50MPa | Concrete Rectangular | 250 | 475 | 1187.5 | 4625 | 0.55 | 1343.65 | G300E | 2359328.12 | 18.51 | G300E | 320381.27 | 2.51
5343 | Story71 | B48 | 50 MPa RC Beam (47.5 cm x 25 cm) | Beam | 50MPa | Concrete Rectangular | 250 | 475 | 1187.5 | 4625 | 0.55 | 1343.65 | G300E | 2000890.62 | 15.7 | G300E | 320381.27 | 2.51
5344 | Story71 | B49 | 50 MPa RC Beam (47.5 cm x 25 cm) | Beam | 50MPa | Concrete Rectangular | 250 | 475 | 1187.5 | 4625 | 0.55 | 1343.65 | G300E | 2627000 | 20.61 | G300E | 1696607.83 | 13.31
5345 | Story71 | B5 | 50 MPa RC Beam (47.5 cm x 25 cm) | Beam | 50MPa | Concrete Rectangular | 250 | 475 | 1187.5 | 4625 | 0.55 | 1343.65 | G300E | 2329554.69 | 18.28 | G300E | 2927196.9 | 22.97
5346 | Story71 | B50 | 50 MPa RC Beam (47.5 cm x 25 cm) | Beam | 50MPa | Concrete Rectangular | 250 | 475 | 1187.5 | 4625 | 0.55 | 1343.65 | G300E | 1965046.88 | 15.42 | G300E | 2191193.77 | 17.19
5347 | Story71 | B51 | 50 MPa RC Beam (47.5 cm x 25 cm) | Beam | 50MPa | Concrete Rectangular | 250 | 475 | 1187.5 | 4800 | 0.57 | 1394.5 | G300E | 6658200 | 52.24 | G300E | 3354633 | 26.32
5348 | Story71 | B52 | 50 MPa RC Beam (47.5 cm x 25 cm) | Beam | 50MPa | Concrete Rectangular | 250 | 475 | 1187.5 | 4625 | 0.55 | 1343.65 | G300E | 5701757.81 | 44.74 | G300E | 3270039.26 | 25.66
5349 | Story71 | B54 | 50 MPa RC Beam (47.5 cm x 25 cm) | Beam | 50MPa | Concrete Rectangular | 250 | 475 | 1187.5 | 4625 | 0.55 | 1343.65 | G300E | 5691929.69 | 44.66 | G300E | 3268050.94 | 25.64
5350 | Story71 | B55 | 50 MPa RC Beam (47.5 cm x 25 cm) | Beam | 50MPa | Concrete Rectangular | 250 | 475 | 1187.5 | 4625 | 0.55 | 1343.65 | G300E | 6399843.75 | 50.22 | G300E | 3231213.76 | 25.35
5351 | Story71 | B56 | 50 MPa RC Beam (47.5 cm x 25 cm) | Beam | 50MPa | Concrete Rectangular | 250 | 475 | 1187.5 | 4625 | 0.55 | 1343.65 | G300E | 1967937.5 | 15.44 | G300E | 2190037.52 | 17.18
5352 | Story71 | B57 | 50 MPa RC Beam (47.5 cm x 25 cm) | Beam | 50MPa | Concrete Rectangular | 250 | 475 | 1187.5 | 4625 | 0.55 | 1343.65 | G300E | 2625554.69 | 20.6 | G300E | 1696607.83 | 13.31
5353 | Story71 | B58 | 50 MPa RC Beam (47.5 cm x 25 cm) | Beam | 50MPa | Concrete Rectangular | 250 | 475 | 1187.5 | 4625 | 0.55 | 1343.65 | G300E | 2000890.62 | 15.7 | G300E | 320381.27 | 2.51
5354 | Story71 | B59 | 50 MPa RC Beam (47.5 cm x 25 cm) | Beam | 50MPa | Concrete Rectangular | 250 | 475 | 1187.5 | 4625 | 0.55 | 1343.65 | G300E | 2359328.12 | 18.51 | G300E | 320381.27 | 2.51
5355 | Story71 | B6 | 50 MPa RC Beam (25 cm x 25 cm) | Beam | 50MPa | Concrete Rectangular | 250 | 250 | 625 | 4625 | 0.29 | 707.19 | G300E | 1437507.81 | 11.28 | G300E | 385031.25 | 3.02
5356 | Story71 | B60 | 50 MPa RC Beam (25 cm x 25 cm) | Beam | 50MPa | Concrete Rectangular | 250 | 250 | 625 | 4625 | 0.29 | 707.19 | G300E | 1440976.56 | 11.31 | G300E | 770062.5 | 6.04
5357 | Story71 | B61 | 50 MPa RC Beam (25 cm x 25 cm) | Beam | 50MPa | Concrete Rectangular | 250 | 250 | 625 | 4625 | 0.29 | 707.19 | G300E | 1527117.19 | 11.98 | G300E | 726992.19 | 5.7
5358 | Story71 | B62 | 50 MPa RC Beam (47.5 cm x 25 cm) | Beam | 50MPa | Concrete Rectangular | 250 | 475 | 1187.5 | 4625 | 0.55 | 1343.65 | G300E | 2141375 | 16.8 | G300E | 1623789.08 | 12.74
5359 | Story71 | B63 | 50 MPa RC Beam (47.5 cm x 25 cm) | Beam | 50MPa | Concrete Rectangular | 250 | 475 | 1187.5 | 4625 | 0.55 | 1343.65 | G300E | 2075757.81 | 16.29 | G300E | 1663836.74 | 13.06
5360 | Story71 | B64 | 50 MPa RC Beam (47.5 cm x 25 cm) | Beam | 50MPa | Concrete Rectangular | 250 | 475 | 1187.5 | 4625 | 0.55 | 1343.65 | G300E | 1966492.19 | 15.43 | G300E | 2155350.02 | 16.91
5361 | Story71 | B65 | 50 MPa RC Beam (47.5 cm x 25 cm) | Beam | 50MPa | Concrete Rectangular | 250 | 475 | 1187.5 | 4625 | 0.55 | 1343.65 | G300E | 2329554.69 | 18.28 | G300E | 2927196.9 | 22.97
5362 | Story71 | B66 | 50 MPa RC Beam (47.5 cm x 25 cm) | Beam | 50MPa | Concrete Rectangular | 250 | 475 | 1187.5 | 4625 | 0.55 | 1343.65 | G300E | 1974875 | 15.5 | G300E | 2767006.27 | 21.71
5363 | Story71 | B67 | 50 MPa RC Beam (47.5 cm x 25 cm) | Beam | 50MPa | Concrete Rectangular | 250 | 475 | 1187.5 | 4625 | 0.55 | 1343.65 | G300E | 2571210.94 | 20.17 | G300E | 1623789.08 | 12.74
5364 | Story71 | B68 | 50 MPa RC Beam (47.5 cm x 25 cm) | Beam | 50MPa | Concrete Rectangular | 250 | 475 | 1187.5 | 4625 | 0.55 | 1343.65 | G300E | 2914617.19 | 22.87 | G300E | 1995159.38 | 15.65
5365 | Story71 | B69 | 50 MPa RC Beam (47.5 cm x 25 cm) | Beam | 50MPa | Concrete Rectangular | 250 | 475 | 1187.5 | 4625 | 0.55 | 1343.65 | G300E | 2569476.56 | 20.16 | G300E | 1623789.08 | 12.74
5366 | Story71 | B7 | 50 MPa RC Beam (47.5 cm x 25 cm) | Beam | 50MPa | Concrete Rectangular | 250 | 475 | 1187.5 | 4625 | 0.55 | 1343.65 | G300E | 2572656.25 | 20.19 | G300E | 1623789.08 | 12.74
5367 | Story71 | B70 | 50 MPa RC Beam (47.5 cm x 25 cm) | Beam | 50MPa | Concrete Rectangular | 250 | 475 | 1187.5 | 4625 | 0.55 | 1343.65 | G300E | 1979210.94 | 15.53 | G300E | 2767006.27 | 21.71
5368 | Story71 | B71 | 50 MPa RC Beam (47.5 cm x 25 cm) | Beam | 50MPa | Concrete Rectangular | 250 | 475 | 1187.5 | 4625 | 0.55 | 1343.65 | G300E | 2333023.44 | 18.31 | G300E | 2927196.9 | 22.97
5369 | Story71 | B72 | 50 MPa RC Beam (47.5 cm x 25 cm) | Beam | 50MPa | Concrete Rectangular | 250 | 475 | 1187.5 | 4625 | 0.55 | 1343.65 | G300E | 1966492.19 | 15.43 | G300E | 2155350.02 | 16.91
5370 | Story71 | B73 | 50 MPa RC Beam (47.5 cm x 25 cm) | Beam | 50MPa | Concrete Rectangular | 250 | 475 | 1187.5 | 4625 | 0.55 | 1343.65 | G300E | 2076335.94 | 16.29 | G300E | 1663836.74 | 13.06
5371 | Story71 | B74 | 50 MPa RC Beam (47.5 cm x 25 cm) | Beam | 50MPa | Concrete Rectangular | 250 | 475 | 1187.5 | 4625 | 0.55 | 1343.65 | G300E | 2140507.81 | 16.8 | G300E | 1623789.08 | 12.74
5372 | Story71 | B75 | 50 MPa RC Beam (25 cm x 25 cm) | Beam | 50MPa | Concrete Rectangular | 250 | 250 | 625 | 4625 | 0.29 | 707.19 | G300E | 1527117.19 | 11.98 | G300E | 726992.19 | 5.7
5373 | Story71 | B76 | 50 MPa RC Beam (25 cm x 25 cm) | Beam | 50MPa | Concrete Rectangular | 250 | 250 | 625 | 4625 | 0.29 | 707.19 | G300E | 1530585.94 | 12.01 | G300E | 621484.38 | 4.88
5374 | Story71 | B77 | 50 MPa RC Beam (25 cm x 25 cm) | Beam | 50MPa | Concrete Rectangular | 250 | 250 | 625 | 4625 | 0.29 | 707.19 | G300E | 1461789.06 | 11.47 | G300E | 770062.5 | 6.04
5375 | Story71 | B78 | 50 MPa RC Beam (25 cm x 25 cm) | Beam | 50MPa | Concrete Rectangular | 250 | 250 | 625 | 4625 | 0.29 | 707.19 | G300E | 1437507.81 | 11.28 | G300E | 385031.25 | 3.02
5376 | Story71 | B79 | 50 MPa RC Beam (25 cm x 25 cm) | Beam | 50MPa | Concrete Rectangular | 250 | 250 | 625 | 4625 | 0.29 | 707.19 | G300E | 1347031.25 | 10.57 | G300E | 724968.75 | 5.69
5377 | Story71 | B8 | 50 MPa RC Beam (25 cm x 25 cm) | Beam | 50MPa | Concrete Rectangular | 250 | 250 | 625 | 4625 | 0.29 | 707.19 | G300E | 1347031.25 | 10.57 | G300E | 723812.5 | 5.68
5378 | Story71 | B80 | 50 MPa RC Beam (25 cm x 25 cm) | Beam | 50MPa | Concrete Rectangular | 250 | 250 | 625 | 4625 | 0.29 | 707.19 | G300E | 1437796.88 | 11.28 | G300E | 385031.25 | 3.02
5379 | Story71 | B81 | 50 MPa RC Beam (25 cm x 25 cm) | Beam | 50MPa | Concrete Rectangular | 250 | 250 | 625 | 4625 | 0.29 | 707.19 | G300E | 1461789.06 | 11.47 | G300E | 770062.5 | 6.04
5380 | Story71 | B82 | 50 MPa RC Beam (25 cm x 25 cm) | Beam | 50MPa | Concrete Rectangular | 250 | 250 | 625 | 4625 | 0.29 | 707.19 | G300E | 1530585.94 | 12.01 | G300E | 621484.38 | 4.88
5381 | Story71 | B9 | 50 MPa RC Beam (47.5 cm x 25 cm) | Beam | 50MPa | Concrete Rectangular | 250 | 475 | 1187.5 | 4625 | 0.55 | 1343.65 | G300E | 2571789.06 | 20.18 | G300E | 1623789.08 | 12.74
5382 | Story8 | B1 | 50 MPa RC Beam (25 cm x 25 cm) | Beam | 50MPa | Concrete Rectangular | 250 | 250 | 625 | 4462.5 | 0.28 | 682.34 | G300E | 1524262.5 | 11.96 | G300E | 636862.5 | 5
5383 | Story8 | B10 | 50 MPa RC Beam (25 cm x 25 cm) | Beam | 50MPa | Concrete Rectangular | 250 | 250 | 625 | 4462.5 | 0.28 | 682.34 | G300E | 1970193.75 | 15.46 | G300E | 731545.29 | 5.74
5384 | Story8 | B11 | 50 MPa RC Beam (25 cm x 25 cm) | Beam | 50MPa | Concrete Rectangular | 250 | 250 | 625 | 4462.5 | 0.28 | 682.34 | G300E | 1807950 | 14.19 | G300E | 23242.45 | 0.18
5385 | Story8 | B12 | 50 MPa RC Beam (25 cm x 25 cm) | Beam | 50MPa | Concrete Rectangular | 250 | 250 | 625 | 4462.5 | 0.28 | 682.34 | G300E | 1488392.5 | 11.68 | G300E | 444279.06 | 3.49
5386 | Story8 | B13 | 50 MPa RC Beam (25 cm x 25 cm) | Beam | 50MPa | Concrete Rectangular | 250 | 250 | 625 | 4462.5 | 0.28 | 682.34 | G300E | 1880625 | 14.76 | G300E | 364916.16 | 2.86
5387 | Story8 | B14 | 50 MPa RC Beam (25 cm x 25 cm) | Beam | 50MPa | Concrete Rectangular | 250 | 250 | 625 | 4462.5 | 0.28 | 682.34 | G300E | 1539562.5 | 12.08 | G300E | 636862.5 | 5
5388 | Story8 | B15 | 50 MPa RC Beam (25 cm x 25 cm) | Beam | 50MPa | Concrete Rectangular | 250 | 250 | 625 | 4462.5 | 0.28 | 682.34 | G300E | 1524900 | 11.96 | G300E | 636862.5 | 5
5389 | Story8 | B16 | 50 MPa RC Beam (25 cm x 25 cm) | Beam | 50MPa | Concrete Rectangular | 250 | 250 | 625 | 4462.5 | 0.28 | 682.34 | G300E | 1403775 | 11.01 | G300E | 655031.25 | 5.14
5390 | Story8 | B17 | 50 MPa RC Beam (25 cm x 25 cm) | Beam | 50MPa | Concrete Rectangular | 250 | 250 | 625 | 4462.5 | 0.28 | 682.34 | G300E | 2175468.75 | 17.07 | G300E | 46484.91 | 0.36
5391 | Story8 | B18 | 50 MPa RC Beam (25 cm x 25 cm) | Beam | 50MPa | Concrete Rectangular | 250 | 250 | 625 | 4462.5 | 0.28 | 682.34 | G300E | 2002068.75 | 15.71 | G300E | 46484.91 | 0.36
5392 | Story8 | B19 | 50 MPa RC Beam (25 cm x 25 cm) | Beam | 50MPa | Concrete Rectangular | 250 | 250 | 625 | 4462.5 | 0.28 | 682.34 | G300E | 1975931.25 | 15.5 | G300E | 683347.41 | 5.36
5393 | Story8 | B2 | 50 MPa RC Beam (25 cm x 25 cm) | Beam | 50MPa | Concrete Rectangular | 250 | 250 | 625 | 4462.5 | 0.28 | 682.34 | G300E | 1539562.5 | 12.08 | G300E | 636862.5 | 5
5394 | Story8 | B20 | 50 MPa RC Beam (25 cm x 25 cm) | Beam | 50MPa | Concrete Rectangular | 250 | 250 | 625 | 4462.5 | 0.28 | 682.34 | G300E | 2045418.75 | 16.05 | G300E | 364916.16 | 2.86
5395 | Story8 | B21 | 50 MPa RC Beam (25 cm x 25 cm) | Beam | 50MPa | Concrete Rectangular | 250 | 250 | 625 | 4462.5 | 0.28 | 682.34 | G300E | 1951706.25 | 15.31 | G300E | 46484.91 | 0.36
5396 | Story8 | B22 | 50 MPa RC Beam (25 cm x 25 cm) | Beam | 50MPa | Concrete Rectangular | 250 | 250 | 625 | 4800 | 0.3 | 733.94 | G300E | 2594240 | 20.36 | G300E | 769253.6 | 6.04
5397 | Story8 | B23 | 50 MPa RC Beam (25 cm x 25 cm) | Beam | 50MPa | Concrete Rectangular | 250 | 250 | 625 | 4462.5 | 0.28 | 682.34 | G300E | 1875843.75 | 14.72 | G300E | 46484.91 | 0.36
5398 | Story8 | B24 | 50 MPa RC Beam (25 cm x 25 cm) | Beam | 50MPa | Concrete Rectangular | 250 | 250 | 625 | 4800 | 0.3 | 733.94 | G300E | 2594240 | 20.36 | G300E | 769253.6 | 6.04
5399 | Story8 | B25 | 50 MPa RC Beam (25 cm x 25 cm) | Beam | 50MPa | Concrete Rectangular | 250 | 250 | 625 | 4462.5 | 0.28 | 682.34 | G300E | 1951387.5 | 15.31 | G300E | 46484.91 | 0.36
5400 | Story8 | B26 | 50 MPa RC Beam (25 cm x 25 cm) | Beam | 50MPa | Concrete Rectangular | 250 | 250 | 625 | 4462.5 | 0.28 | 682.34 | G300E | 2045418.75 | 16.05 | G300E | 364916.16 | 2.86
5401 | Story8 | B27 | 50 MPa RC Beam (25 cm x 25 cm) | Beam | 50MPa | Concrete Rectangular | 250 | 250 | 625 | 4462.5 | 0.28 | 682.34 | G300E | 1975612.5 | 15.5 | G300E | 683347.41 | 5.36
5402 | Story8 | B28 | 50 MPa RC Beam (25 cm x 25 cm) | Beam | 50MPa | Concrete Rectangular | 250 | 250 | 625 | 4462.5 | 0.28 | 682.34 | G300E | 2002387.5 | 15.71 | G300E | 46484.91 | 0.36
5403 | Story8 | B29 | 50 MPa RC Beam (25 cm x 25 cm) | Beam | 50MPa | Concrete Rectangular | 250 | 250 | 625 | 4462.5 | 0.28 | 682.34 | G300E | 2175468.75 | 17.07 | G300E | 46484.91 | 0.36
5404 | Story8 | B3 | 50 MPa RC Beam (25 cm x 25 cm) | Beam | 50MPa | Concrete Rectangular | 250 | 250 | 625 | 4462.5 | 0.28 | 682.34 | G300E | 1880625 | 14.76 | G300E | 364916.16 | 2.86
5405 | Story8 | B30 | 50 MPa RC Beam (25 cm x 25 cm) | Beam | 50MPa | Concrete Rectangular | 250 | 250 | 625 | 4462.5 | 0.28 | 682.34 | G300E | 1404093.75 | 11.02 | G300E | 655031.25 | 5.14
5406 | Story8 | B31 | 50 MPa RC Beam (25 cm x 25 cm) | Beam | 50MPa | Concrete Rectangular | 250 | 250 | 625 | 4462.5 | 0.28 | 682.34 | G300E | 1558687.5 | 12.23 | G300E | 636862.5 | 5
5407 | Story8 | B32 | 50 MPa RC Beam (25 cm x 25 cm) | Beam | 50MPa | Concrete Rectangular | 250 | 250 | 625 | 4462.5 | 0.28 | 682.34 | G300E | 2121918.75 | 16.65 | G300E | 46484.91 | 0.36
5408 | Story8 | B33 | 50 MPa RC Beam (25 cm x 25 cm) | Beam | 50MPa | Concrete Rectangular | 250 | 250 | 625 | 4462.5 | 0.28 | 682.34 | G300E | 1982625 | 15.56 | G300E | 46484.91 | 0.36
5409 | Story8 | B34 | 50 MPa RC Beam (25 cm x 25 cm) | Beam | 50MPa | Concrete Rectangular | 250 | 250 | 625 | 4462.5 | 0.28 | 682.34 | G300E | 2104387.5 | 16.51 | G300E | 69727.36 | 0.55
5410 | Story8 | B35 | 50 MPa RC Beam (25 cm x 25 cm) | Beam | 50MPa | Concrete Rectangular | 250 | 250 | 625 | 4462.5 | 0.28 | 682.34 | G300E | 1909312.5 | 14.98 | G300E | 683347.41 | 5.36
5411 | Story8 | B36 | 50 MPa RC Beam (25 cm x 25 cm) | Beam | 50MPa | Concrete Rectangular | 250 | 250 | 625 | 4800 | 0.3 | 733.94 | G300E | 2565120 | 20.13 | G300E | 686027.2 | 5.38
5412 | Story8 | B4 | 50 MPa RC Beam (25 cm x 25 cm) | Beam | 50MPa | Concrete Rectangular | 250 | 250 | 625 | 4462.5 | 0.28 | 682.34 | G300E | 1412530 | 11.08 | G300E | 444309.56 | 3.49
5413 | Story8 | B40 | 50 MPa RC Beam (25 cm x 25 cm) | Beam | 50MPa | Concrete Rectangular | 250 | 250 | 625 | 4462.5 | 0.28 | 682.34 | G300E | 2382975 | 18.7 | G300E | 637790.91 | 5
5414 | Story8 | B41 | 50 MPa RC Beam (25 cm x 25 cm) | Beam | 50MPa | Concrete Rectangular | 250 | 250 | 625 | 4462.5 | 0.28 | 682.34 | G300E | 1907718.75 | 14.97 | G300E | 683347.41 | 5.36
5415 | Story8 | B42 | 50 MPa RC Beam (25 cm x 25 cm) | Beam | 50MPa | Concrete Rectangular | 250 | 250 | 625 | 4462.5 | 0.28 | 682.34 | G300E | 2103750 | 16.51 | G300E | 69727.36 | 0.55
5416 | Story8 | B43 | 50 MPa RC Beam (25 cm x 25 cm) | Beam | 50MPa | Concrete Rectangular | 250 | 250 | 625 | 4462.5 | 0.28 | 682.34 | G300E | 1982625 | 15.56 | G300E | 46484.91 | 0.36
5417 | Story8 | B44 | 50 MPa RC Beam (25 cm x 25 cm) | Beam | 50MPa | Concrete Rectangular | 250 | 250 | 625 | 4462.5 | 0.28 | 682.34 | G300E | 2121918.75 | 16.65 | G300E | 46484.91 | 0.36
5418 | Story8 | B45 | 50 MPa RC Beam (25 cm x 25 cm) | Beam | 50MPa | Concrete Rectangular | 250 | 250 | 625 | 4462.5 | 0.28 | 682.34 | G300E | 1558050 | 12.23 | G300E | 636862.5 | 5
5419 | Story8 | B46 | 50 MPa RC Beam (25 cm x 25 cm) | Beam | 50MPa | Concrete Rectangular | 250 | 250 | 625 | 4462.5 | 0.28 | 682.34 | G300E | 1403775 | 11.01 | G300E | 655031.25 | 5.14
5420 | Story8 | B47 | 50 MPa RC Beam (25 cm x 25 cm) | Beam | 50MPa | Concrete Rectangular | 250 | 250 | 625 | 4462.5 | 0.28 | 682.34 | G300E | 2121918.75 | 16.65 | G300E | 46484.91 | 0.36
5421 | Story8 | B48 | 50 MPa RC Beam (25 cm x 25 cm) | Beam | 50MPa | Concrete Rectangular | 250 | 250 | 625 | 4462.5 | 0.28 | 682.34 | G300E | 2002068.75 | 15.71 | G300E | 46484.91 | 0.36
5422 | Story8 | B49 | 50 MPa RC Beam (25 cm x 25 cm) | Beam | 50MPa | Concrete Rectangular | 250 | 250 | 625 | 4462.5 | 0.28 | 682.34 | G300E | 2104068.75 | 16.51 | G300E | 69727.36 | 0.55
5423 | Story8 | B5 | 50 MPa RC Beam (25 cm x 25 cm) | Beam | 50MPa | Concrete Rectangular | 250 | 250 | 625 | 4462.5 | 0.28 | 682.34 | G300E | 1807312.5 | 14.18 | G300E | 23242.45 | 0.18
5424 | Story8 | B50 | 50 MPa RC Beam (25 cm x 25 cm) | Beam | 50MPa | Concrete Rectangular | 250 | 250 | 625 | 4462.5 | 0.28 | 682.34 | G300E | 2045418.75 | 16.05 | G300E | 364916.16 | 2.86
5425 | Story8 | B51 | 50 MPa RC Beam (25 cm x 25 cm) | Beam | 50MPa | Concrete Rectangular | 250 | 250 | 625 | 4800 | 0.3 | 733.94 | G300E | 2565120 | 20.13 | G300E | 686027.2 | 5.38
5426 | Story8 | B52 | 50 MPa RC Beam (25 cm x 25 cm) | Beam | 50MPa | Concrete Rectangular | 250 | 250 | 625 | 4462.5 | 0.28 | 682.34 | G300E | 2411832.5 | 18.92 | G300E | 715165.46 | 5.61
5427 | Story8 | B54 | 50 MPa RC Beam (25 cm x 25 cm) | Beam | 50MPa | Concrete Rectangular | 250 | 250 | 625 | 4462.5 | 0.28 | 682.34 | G300E | 2366017.5 | 18.56 | G300E | 736858.41 | 5.78
5428 | Story8 | B55 | 50 MPa RC Beam (25 cm x 25 cm) | Beam | 50MPa | Concrete Rectangular | 250 | 250 | 625 | 4462.5 | 0.28 | 682.34 | G300E | 2349952.5 | 18.44 | G300E | 637790.91 | 5
5429 | Story8 | B56 | 50 MPa RC Beam (25 cm x 25 cm) | Beam | 50MPa | Concrete Rectangular | 250 | 250 | 625 | 4462.5 | 0.28 | 682.34 | G300E | 2019918.75 | 15.85 | G300E | 364916.16 | 2.86
5430 | Story8 | B57 | 50 MPa RC Beam (25 cm x 25 cm) | Beam | 50MPa | Concrete Rectangular | 250 | 250 | 625 | 4462.5 | 0.28 | 682.34 | G300E | 2102793.75 | 16.5 | G300E | 69727.36 | 0.55
5431 | Story8 | B58 | 50 MPa RC Beam (25 cm x 25 cm) | Beam | 50MPa | Concrete Rectangular | 250 | 250 | 625 | 4462.5 | 0.28 | 682.34 | G300E | 2001431.25 | 15.7 | G300E | 46484.91 | 0.36
5432 | Story8 | B59 | 50 MPa RC Beam (25 cm x 25 cm) | Beam | 50MPa | Concrete Rectangular | 250 | 250 | 625 | 4462.5 | 0.28 | 682.34 | G300E | 2121918.75 | 16.65 | G300E | 46484.91 | 0.36
5433 | Story8 | B6 | 50 MPa RC Beam (25 cm x 25 cm) | Beam | 50MPa | Concrete Rectangular | 250 | 250 | 625 | 4462.5 | 0.28 | 682.34 | G300E | 1709695.31 | 13.41 | G300E | 730954.71 | 5.74
5434 | Story8 | B60 | 50 MPa RC Beam (25 cm x 25 cm) | Beam | 50MPa | Concrete Rectangular | 250 | 250 | 625 | 4462.5 | 0.28 | 682.34 | G300E | 1404093.75 | 11.02 | G300E | 655031.25 | 5.14
5435 | Story8 | B61 | 50 MPa RC Beam (25 cm x 25 cm) | Beam | 50MPa | Concrete Rectangular | 250 | 250 | 625 | 4462.5 | 0.28 | 682.34 | G300E | 1524262.5 | 11.96 | G300E | 636862.5 | 5
5436 | Story8 | B62 | 50 MPa RC Beam (25 cm x 25 cm) | Beam | 50MPa | Concrete Rectangular | 250 | 250 | 625 | 4462.5 | 0.28 | 682.34 | G300E | 2175468.75 | 17.07 | G300E | 46484.91 | 0.36
5437 | Story8 | B63 | 50 MPa RC Beam (25 cm x 25 cm) | Beam | 50MPa | Concrete Rectangular | 250 | 250 | 625 | 4462.5 | 0.28 | 682.34 | G300E | 1880625 | 14.76 | G300E | 364916.16 | 2.86
5438 | Story8 | B64 | 50 MPa RC Beam (25 cm x 25 cm) | Beam | 50MPa | Concrete Rectangular | 250 | 250 | 625 | 4462.5 | 0.28 | 682.34 | G300E | 1975931.25 | 15.5 | G300E | 683347.41 | 5.36
5439 | Story8 | B65 | 50 MPa RC Beam (25 cm x 25 cm) | Beam | 50MPa | Concrete Rectangular | 250 | 250 | 625 | 4462.5 | 0.28 | 682.34 | G300E | 1807312.5 | 14.18 | G300E | 23242.45 | 0.18
5440 | Story8 | B66 | 50 MPa RC Beam (25 cm x 25 cm) | Beam | 50MPa | Concrete Rectangular | 250 | 250 | 625 | 4462.5 | 0.28 | 682.34 | G300E | 1952343.75 | 15.32 | G300E | 46484.91 | 0.36
5441 | Story8 | B67 | 50 MPa RC Beam (25 cm x 25 cm) | Beam | 50MPa | Concrete Rectangular | 250 | 250 | 625 | 4462.5 | 0.28 | 682.34 | G300E | 2155387.5 | 16.91 | G300E | 69727.36 | 0.55
5442 | Story8 | B68 | 50 MPa RC Beam (25 cm x 25 cm) | Beam | 50MPa | Concrete Rectangular | 250 | 250 | 625 | 4462.5 | 0.28 | 682.34 | G300E | 1876162.5 | 14.72 | G300E | 46484.91 | 0.36
5443 | Story8 | B69 | 50 MPa RC Beam (25 cm x 25 cm) | Beam | 50MPa | Concrete Rectangular | 250 | 250 | 625 | 4462.5 | 0.28 | 682.34 | G300E | 2154112.5 | 16.9 | G300E | 69727.36 | 0.55
5444 | Story8 | B7 | 50 MPa RC Beam (25 cm x 25 cm) | Beam | 50MPa | Concrete Rectangular | 250 | 250 | 625 | 4462.5 | 0.28 | 682.34 | G300E | 2156025 | 16.92 | G300E | 69727.36 | 0.55
5445 | Story8 | B70 | 50 MPa RC Beam (25 cm x 25 cm) | Beam | 50MPa | Concrete Rectangular | 250 | 250 | 625 | 4462.5 | 0.28 | 682.34 | G300E | 1938956.25 | 15.21 | G300E | 23242.45 | 0.18
5446 | Story8 | B71 | 50 MPa RC Beam (25 cm x 25 cm) | Beam | 50MPa | Concrete Rectangular | 250 | 250 | 625 | 4462.5 | 0.28 | 682.34 | G300E | 1805081.25 | 14.16 | G300E | 23242.45 | 0.18
5447 | Story8 | B72 | 50 MPa RC Beam (25 cm x 25 cm) | Beam | 50MPa | Concrete Rectangular | 250 | 250 | 625 | 4462.5 | 0.28 | 682.34 | G300E | 1972425 | 15.48 | G300E | 683347.41 | 5.36
5448 | Story8 | B73 | 50 MPa RC Beam (25 cm x 25 cm) | Beam | 50MPa | Concrete Rectangular | 250 | 250 | 625 | 4462.5 | 0.28 | 682.34 | G300E | 1881262.5 | 14.76 | G300E | 364916.16 | 2.86
5449 | Story8 | B74 | 50 MPa RC Beam (25 cm x 25 cm) | Beam | 50MPa | Concrete Rectangular | 250 | 250 | 625 | 4462.5 | 0.28 | 682.34 | G300E | 2175468.75 | 17.07 | G300E | 46484.91 | 0.36
5450 | Story8 | B75 | 50 MPa RC Beam (25 cm x 25 cm) | Beam | 50MPa | Concrete Rectangular | 250 | 250 | 625 | 4462.5 | 0.28 | 682.34 | G300E | 1524900 | 11.96 | G300E | 636862.5 | 5
5451 | Story8 | B76 | 50 MPa RC Beam (25 cm x 25 cm) | Beam | 50MPa | Concrete Rectangular | 250 | 250 | 625 | 4462.5 | 0.28 | 682.34 | G300E | 1539562.5 | 12.08 | G300E | 636862.5 | 5
5452 | Story8 | B77 | 50 MPa RC Beam (25 cm x 25 cm) | Beam | 50MPa | Concrete Rectangular | 250 | 250 | 625 | 4462.5 | 0.28 | 682.34 | G300E | 1412530 | 11.08 | G300E | 444309.56 | 3.49
5453 | Story8 | B78 | 50 MPa RC Beam (25 cm x 25 cm) | Beam | 50MPa | Concrete Rectangular | 250 | 250 | 625 | 4462.5 | 0.28 | 682.34 | G300E | 1709695.31 | 13.41 | G300E | 733645.46 | 5.76
5454 | Story8 | B79 | 50 MPa RC Beam (25 cm x 25 cm) | Beam | 50MPa | Concrete Rectangular | 250 | 250 | 625 | 4462.5 | 0.28 | 682.34 | G300E | 1406325 | 11.03 | G300E | 636862.5 | 5
5455 | Story8 | B8 | 50 MPa RC Beam (25 cm x 25 cm) | Beam | 50MPa | Concrete Rectangular | 250 | 250 | 625 | 4462.5 | 0.28 | 682.34 | G300E | 1406325 | 11.03 | G300E | 636862.5 | 5
5456 | Story8 | B80 | 50 MPa RC Beam (25 cm x 25 cm) | Beam | 50MPa | Concrete Rectangular | 250 | 250 | 625 | 4462.5 | 0.28 | 682.34 | G300E | 1969914.84 | 15.46 | G300E | 734373.4 | 5.76
5457 | Story8 | B81 | 50 MPa RC Beam (25 cm x 25 cm) | Beam | 50MPa | Concrete Rectangular | 250 | 250 | 625 | 4462.5 | 0.28 | 682.34 | G300E | 1488392.5 | 11.68 | G300E | 444297.66 | 3.49
5458 | Story8 | B82 | 50 MPa RC Beam (25 cm x 25 cm) | Beam | 50MPa | Concrete Rectangular | 250 | 250 | 625 | 4462.5 | 0.28 | 682.34 | G300E | 1539562.5 | 12.08 | G300E | 636862.5 | 5
5459 | Story8 | B9 | 50 MPa RC Beam (25 cm x 25 cm) | Beam | 50MPa | Concrete Rectangular | 250 | 250 | 625 | 4462.5 | 0.28 | 682.34 | G300E | 2155387.5 | 16.91 | G300E | 69727.36 | 0.55
5460 | Story9 | B1 | 50 MPa RC Beam (25 cm x 25 cm) | Beam | 50MPa | Concrete Rectangular | 250 | 250 | 625 | 4462.5 | 0.28 | 682.34 | G300E | 1446168.75 | 11.35 | G300E | 636862.5 | 5
5461 | Story9 | B10 | 50 MPa RC Beam (25 cm x 25 cm) | Beam | 50MPa | Concrete Rectangular | 250 | 250 | 625 | 4462.5 | 0.28 | 682.34 | G300E | 1754599.22 | 13.77 | G300E | 675712.45 | 5.3
5462 | Story9 | B11 | 50 MPa RC Beam (25 cm x 25 cm) | Beam | 50MPa | Concrete Rectangular | 250 | 250 | 625 | 4462.5 | 0.28 | 682.34 | G300E | 1823250 | 14.31 | G300E | 23242.45 | 0.18
5463 | Story9 | B12 | 50 MPa RC Beam (25 cm x 25 cm) | Beam | 50MPa | Concrete Rectangular | 250 | 250 | 625 | 4462.5 | 0.28 | 682.34 | G300E | 1507432.5 | 11.83 | G300E | 594405 | 4.66
5464 | Story9 | B13 | 50 MPa RC Beam (25 cm x 25 cm) | Beam | 50MPa | Concrete Rectangular | 250 | 250 | 625 | 4462.5 | 0.28 | 682.34 | G300E | 1875843.75 | 14.72 | G300E | 364916.16 | 2.86
5465 | Story9 | B14 | 50 MPa RC Beam (25 cm x 25 cm) | Beam | 50MPa | Concrete Rectangular | 250 | 250 | 625 | 4462.5 | 0.28 | 682.34 | G300E | 1461468.75 | 11.47 | G300E | 636862.5 | 5
5466 | Story9 | B15 | 50 MPa RC Beam (25 cm x 25 cm) | Beam | 50MPa | Concrete Rectangular | 250 | 250 | 625 | 4462.5 | 0.28 | 682.34 | G300E | 1445850 | 11.34 | G300E | 636862.5 | 5
5467 | Story9 | B16 | 50 MPa RC Beam (25 cm x 25 cm) | Beam | 50MPa | Concrete Rectangular | 250 | 250 | 625 | 4462.5 | 0.28 | 682.34 | G300E | 1489200 | 11.68 | G300E | 642600 | 5.04
5468 | Story9 | B17 | 50 MPa RC Beam (25 cm x 25 cm) | Beam | 50MPa | Concrete Rectangular | 250 | 250 | 625 | 4462.5 | 0.28 | 682.34 | G300E | 2183756.25 | 17.13 | G300E | 46484.91 | 0.36
5469 | Story9 | B18 | 50 MPa RC Beam (25 cm x 25 cm) | Beam | 50MPa | Concrete Rectangular | 250 | 250 | 625 | 4462.5 | 0.28 | 682.34 | G300E | 2013225 | 15.8 | G300E | 46484.91 | 0.36
5470 | Story9 | B19 | 50 MPa RC Beam (25 cm x 25 cm) | Beam | 50MPa | Concrete Rectangular | 250 | 250 | 625 | 4462.5 | 0.28 | 682.34 | G300E | 1969556.25 | 15.45 | G300E | 683347.41 | 5.36
5471 | Story9 | B2 | 50 MPa RC Beam (25 cm x 25 cm) | Beam | 50MPa | Concrete Rectangular | 250 | 250 | 625 | 4462.5 | 0.28 | 682.34 | G300E | 1461787.5 | 11.47 | G300E | 636862.5 | 5
5472 | Story9 | B20 | 50 MPa RC Beam (25 cm x 25 cm) | Beam | 50MPa | Concrete Rectangular | 250 | 250 | 625 | 4462.5 | 0.28 | 682.34 | G300E | 2043187.5 | 16.03 | G300E | 364916.16 | 2.86
5473 | Story9 | B21 | 50 MPa RC Beam (25 cm x 25 cm) | Beam | 50MPa | Concrete Rectangular | 250 | 250 | 625 | 4462.5 | 0.28 | 682.34 | G300E | 1950750 | 15.31 | G300E | 23242.45 | 0.18
5474 | Story9 | B22 | 50 MPa RC Beam (25 cm x 25 cm) | Beam | 50MPa | Concrete Rectangular | 250 | 250 | 625 | 4800 | 0.3 | 733.94 | G300E | 2613440 | 20.51 | G300E | 792587.2 | 6.22
5475 | Story9 | B23 | 50 MPa RC Beam (25 cm x 25 cm) | Beam | 50MPa | Concrete Rectangular | 250 | 250 | 625 | 4462.5 | 0.28 | 682.34 | G300E | 1861500 | 14.61 | G300E | 424575 | 3.33
5476 | Story9 | B24 | 50 MPa RC Beam (25 cm x 25 cm) | Beam | 50MPa | Concrete Rectangular | 250 | 250 | 625 | 4800 | 0.3 | 733.94 | G300E | 2612800 | 20.5 | G300E | 792587.2 | 6.22
5477 | Story9 | B25 | 50 MPa RC Beam (25 cm x 25 cm) | Beam | 50MPa | Concrete Rectangular | 250 | 250 | 625 | 4462.5 | 0.28 | 682.34 | G300E | 1950750 | 15.31 | G300E | 23242.45 | 0.18
5478 | Story9 | B26 | 50 MPa RC Beam (25 cm x 25 cm) | Beam | 50MPa | Concrete Rectangular | 250 | 250 | 625 | 4462.5 | 0.28 | 682.34 | G300E | 2043187.5 | 16.03 | G300E | 364916.16 | 2.86
5479 | Story9 | B27 | 50 MPa RC Beam (25 cm x 25 cm) | Beam | 50MPa | Concrete Rectangular | 250 | 250 | 625 | 4462.5 | 0.28 | 682.34 | G300E | 1969556.25 | 15.45 | G300E | 683347.41 | 5.36
5480 | Story9 | B28 | 50 MPa RC Beam (25 cm x 25 cm) | Beam | 50MPa | Concrete Rectangular | 250 | 250 | 625 | 4462.5 | 0.28 | 682.34 | G300E | 2013225 | 15.8 | G300E | 46484.91 | 0.36
5481 | Story9 | B29 | 50 MPa RC Beam (25 cm x 25 cm) | Beam | 50MPa | Concrete Rectangular | 250 | 250 | 625 | 4462.5 | 0.28 | 682.34 | G300E | 2183118.75 | 17.13 | G300E | 46484.91 | 0.36
5482 | Story9 | B3 | 50 MPa RC Beam (25 cm x 25 cm) | Beam | 50MPa | Concrete Rectangular | 250 | 250 | 625 | 4462.5 | 0.28 | 682.34 | G300E | 1875843.75 | 14.72 | G300E | 364916.16 | 2.86
5483 | Story9 | B30 | 50 MPa RC Beam (25 cm x 25 cm) | Beam | 50MPa | Concrete Rectangular | 250 | 250 | 625 | 4462.5 | 0.28 | 682.34 | G300E | 1488243.75 | 11.68 | G300E | 642600 | 5.04
5484 | Story9 | B31 | 50 MPa RC Beam (25 cm x 25 cm) | Beam | 50MPa | Concrete Rectangular | 250 | 250 | 625 | 4462.5 | 0.28 | 682.34 | G300E | 1401862.5 | 11 | G300E | 678937.5 | 5.33
5485 | Story9 | B32 | 50 MPa RC Beam (25 cm x 25 cm) | Beam | 50MPa | Concrete Rectangular | 250 | 250 | 625 | 4462.5 | 0.28 | 682.34 | G300E | 2123831.25 | 16.66 | G300E | 46484.91 | 0.36
5486 | Story9 | B33 | 50 MPa RC Beam (25 cm x 25 cm) | Beam | 50MPa | Concrete Rectangular | 250 | 250 | 625 | 4462.5 | 0.28 | 682.34 | G300E | 1954575 | 15.34 | G300E | 46484.91 | 0.36
5487 | Story9 | B34 | 50 MPa RC Beam (25 cm x 25 cm) | Beam | 50MPa | Concrete Rectangular | 250 | 250 | 625 | 4462.5 | 0.28 | 682.34 | G300E | 2112993.75 | 16.58 | G300E | 69727.36 | 0.55
5488 | Story9 | B35 | 50 MPa RC Beam (25 cm x 25 cm) | Beam | 50MPa | Concrete Rectangular | 250 | 250 | 625 | 4462.5 | 0.28 | 682.34 | G300E | 1899750 | 14.91 | G300E | 683347.41 | 5.36
5489 | Story9 | B36 | 50 MPa RC Beam (25 cm x 25 cm) | Beam | 50MPa | Concrete Rectangular | 250 | 250 | 625 | 4800 | 0.3 | 733.94 | G300E | 2583680 | 20.27 | G300E | 686027.2 | 5.38
5490 | Story9 | B4 | 50 MPa RC Beam (25 cm x 25 cm) | Beam | 50MPa | Concrete Rectangular | 250 | 250 | 625 | 4462.5 | 0.28 | 682.34 | G300E | 1476195 | 11.58 | G300E | 594405 | 4.66
5491 | Story9 | B40 | 50 MPa RC Beam (25 cm x 25 cm) | Beam | 50MPa | Concrete Rectangular | 250 | 250 | 625 | 4462.5 | 0.28 | 682.34 | G300E | 2401122.5 | 18.84 | G300E | 637790.91 | 5
5492 | Story9 | B41 | 50 MPa RC Beam (25 cm x 25 cm) | Beam | 50MPa | Concrete Rectangular | 250 | 250 | 625 | 4462.5 | 0.28 | 682.34 | G300E | 1899112.5 | 14.9 | G300E | 683347.41 | 5.36
5493 | Story9 | B42 | 50 MPa RC Beam (25 cm x 25 cm) | Beam | 50MPa | Concrete Rectangular | 250 | 250 | 625 | 4462.5 | 0.28 | 682.34 | G300E | 2112037.5 | 16.57 | G300E | 69727.36 | 0.55
5494 | Story9 | B43 | 50 MPa RC Beam (25 cm x 25 cm) | Beam | 50MPa | Concrete Rectangular | 250 | 250 | 625 | 4462.5 | 0.28 | 682.34 | G300E | 1955212.5 | 15.34 | G300E | 46484.91 | 0.36
5495 | Story9 | B44 | 50 MPa RC Beam (25 cm x 25 cm) | Beam | 50MPa | Concrete Rectangular | 250 | 250 | 625 | 4462.5 | 0.28 | 682.34 | G300E | 2123193.75 | 16.66 | G300E | 46484.91 | 0.36
5496 | Story9 | B45 | 50 MPa RC Beam (25 cm x 25 cm) | Beam | 50MPa | Concrete Rectangular | 250 | 250 | 625 | 4462.5 | 0.28 | 682.34 | G300E | 1401862.5 | 11 | G300E | 678937.5 | 5.33
5497 | Story9 | B46 | 50 MPa RC Beam (25 cm x 25 cm) | Beam | 50MPa | Concrete Rectangular | 250 | 250 | 625 | 4462.5 | 0.28 | 682.34 | G300E | 1489200 | 11.68 | G300E | 642600 | 5.04
5498 | Story9 | B47 | 50 MPa RC Beam (25 cm x 25 cm) | Beam | 50MPa | Concrete Rectangular | 250 | 250 | 625 | 4462.5 | 0.28 | 682.34 | G300E | 2123831.25 | 16.66 | G300E | 46484.91 | 0.36
5499 | Story9 | B48 | 50 MPa RC Beam (25 cm x 25 cm) | Beam | 50MPa | Concrete Rectangular | 250 | 250 | 625 | 4462.5 | 0.28 | 682.34 | G300E | 2013225 | 15.8 | G300E | 46484.91 | 0.36
5500 | Story9 | B49 | 50 MPa RC Beam (25 cm x 25 cm) | Beam | 50MPa | Concrete Rectangular | 250 | 250 | 625 | 4462.5 | 0.28 | 682.34 | G300E | 2112675 | 16.58 | G300E | 69727.36 | 0.55
5501 | Story9 | B5 | 50 MPa RC Beam (25 cm x 25 cm) | Beam | 50MPa | Concrete Rectangular | 250 | 250 | 625 | 4462.5 | 0.28 | 682.34 | G300E | 1823568.75 | 14.31 | G300E | 23242.45 | 0.18
5502 | Story9 | B50 | 50 MPa RC Beam (25 cm x 25 cm) | Beam | 50MPa | Concrete Rectangular | 250 | 250 | 625 | 4462.5 | 0.28 | 682.34 | G300E | 2043187.5 | 16.03 | G300E | 364916.16 | 2.86
5503 | Story9 | B51 | 50 MPa RC Beam (25 cm x 25 cm) | Beam | 50MPa | Concrete Rectangular | 250 | 250 | 625 | 4800 | 0.3 | 733.94 | G300E | 2583680 | 20.27 | G300E | 686027.2 | 5.38
5504 | Story9 | B52 | 50 MPa RC Beam (25 cm x 25 cm) | Beam | 50MPa | Concrete Rectangular | 250 | 250 | 625 | 4462.5 | 0.28 | 682.34 | G300E | 2429385 | 19.06 | G300E | 736858.41 | 5.78
5505 | Story9 | B54 | 50 MPa RC Beam (25 cm x 25 cm) | Beam | 50MPa | Concrete Rectangular | 250 | 250 | 625 | 4462.5 | 0.28 | 682.34 | G300E | 2382380 | 18.69 | G300E | 736858.41 | 5.78
5506 | Story9 | B55 | 50 MPa RC Beam (25 cm x 25 cm) | Beam | 50MPa | Concrete Rectangular | 250 | 250 | 625 | 4462.5 | 0.28 | 682.34 | G300E | 2365720 | 18.56 | G300E | 637790.91 | 5
5507 | Story9 | B56 | 50 MPa RC Beam (25 cm x 25 cm) | Beam | 50MPa | Concrete Rectangular | 250 | 250 | 625 | 4462.5 | 0.28 | 682.34 | G300E | 2018325 | 15.84 | G300E | 364916.16 | 2.86
5508 | Story9 | B57 | 50 MPa RC Beam (25 cm x 25 cm) | Beam | 50MPa | Concrete Rectangular | 250 | 250 | 625 | 4462.5 | 0.28 | 682.34 | G300E | 2111081.25 | 16.56 | G300E | 69727.36 | 0.55
5509 | Story9 | B58 | 50 MPa RC Beam (25 cm x 25 cm) | Beam | 50MPa | Concrete Rectangular | 250 | 250 | 625 | 4462.5 | 0.28 | 682.34 | G300E | 2012587.5 | 15.79 | G300E | 46484.91 | 0.36
5510 | Story9 | B59 | 50 MPa RC Beam (25 cm x 25 cm) | Beam | 50MPa | Concrete Rectangular | 250 | 250 | 625 | 4462.5 | 0.28 | 682.34 | G300E | 2123193.75 | 16.66 | G300E | 46484.91 | 0.36
5511 | Story9 | B6 | 50 MPa RC Beam (25 cm x 25 cm) | Beam | 50MPa | Concrete Rectangular | 250 | 250 | 625 | 4462.5 | 0.28 | 682.34 | G300E | 1598969.53 | 12.55 | G300E | 674935.69 | 5.3
5512 | Story9 | B60 | 50 MPa RC Beam (25 cm x 25 cm) | Beam | 50MPa | Concrete Rectangular | 250 | 250 | 625 | 4462.5 | 0.28 | 682.34 | G300E | 1488243.75 | 11.68 | G300E | 642600 | 5.04
5513 | Story9 | B61 | 50 MPa RC Beam (25 cm x 25 cm) | Beam | 50MPa | Concrete Rectangular | 250 | 250 | 625 | 4462.5 | 0.28 | 682.34 | G300E | 1446168.75 | 11.35 | G300E | 636862.5 | 5
5514 | Story9 | B62 | 50 MPa RC Beam (25 cm x 25 cm) | Beam | 50MPa | Concrete Rectangular | 250 | 250 | 625 | 4462.5 | 0.28 | 682.34 | G300E | 2183756.25 | 17.13 | G300E | 46484.91 | 0.36
5515 | Story9 | B63 | 50 MPa RC Beam (25 cm x 25 cm) | Beam | 50MPa | Concrete Rectangular | 250 | 250 | 625 | 4462.5 | 0.28 | 682.34 | G300E | 1875843.75 | 14.72 | G300E | 364916.16 | 2.86
5516 | Story9 | B64 | 50 MPa RC Beam (25 cm x 25 cm) | Beam | 50MPa | Concrete Rectangular | 250 | 250 | 625 | 4462.5 | 0.28 | 682.34 | G300E | 1969556.25 | 15.45 | G300E | 683347.41 | 5.36
5517 | Story9 | B65 | 50 MPa RC Beam (25 cm x 25 cm) | Beam | 50MPa | Concrete Rectangular | 250 | 250 | 625 | 4462.5 | 0.28 | 682.34 | G300E | 1823568.75 | 14.31 | G300E | 23242.45 | 0.18
5518 | Story9 | B66 | 50 MPa RC Beam (25 cm x 25 cm) | Beam | 50MPa | Concrete Rectangular | 250 | 250 | 625 | 4462.5 | 0.28 | 682.34 | G300E | 1950750 | 15.31 | G300E | 23242.45 | 0.18
5519 | Story9 | B67 | 50 MPa RC Beam (25 cm x 25 cm) | Beam | 50MPa | Concrete Rectangular | 250 | 250 | 625 | 4462.5 | 0.28 | 682.34 | G300E | 2172281.25 | 17.04 | G300E | 69727.36 | 0.55
5520 | Story9 | B68 | 50 MPa RC Beam (25 cm x 25 cm) | Beam | 50MPa | Concrete Rectangular | 250 | 250 | 625 | 4462.5 | 0.28 | 682.34 | G300E | 1861500 | 14.61 | G300E | 424575 | 3.33
5521 | Story9 | B69 | 50 MPa RC Beam (25 cm x 25 cm) | Beam | 50MPa | Concrete Rectangular | 250 | 250 | 625 | 4462.5 | 0.28 | 682.34 | G300E | 2170687.5 | 17.03 | G300E | 69727.36 | 0.55
5522 | Story9 | B7 | 50 MPa RC Beam (25 cm x 25 cm) | Beam | 50MPa | Concrete Rectangular | 250 | 250 | 625 | 4462.5 | 0.28 | 682.34 | G300E | 2172918.75 | 17.05 | G300E | 69727.36 | 0.55
5523 | Story9 | B70 | 50 MPa RC Beam (25 cm x 25 cm) | Beam | 50MPa | Concrete Rectangular | 250 | 250 | 625 | 4462.5 | 0.28 | 682.34 | G300E | 1937681.25 | 15.2 | G300E | 23242.45 | 0.18
5524 | Story9 | B71 | 50 MPa RC Beam (25 cm x 25 cm) | Beam | 50MPa | Concrete Rectangular | 250 | 250 | 625 | 4462.5 | 0.28 | 682.34 | G300E | 1821018.75 | 14.29 | G300E | 23242.45 | 0.18
5525 | Story9 | B72 | 50 MPa RC Beam (25 cm x 25 cm) | Beam | 50MPa | Concrete Rectangular | 250 | 250 | 625 | 4462.5 | 0.28 | 682.34 | G300E | 1965731.25 | 15.42 | G300E | 683347.41 | 5.36
5526 | Story9 | B73 | 50 MPa RC Beam (25 cm x 25 cm) | Beam | 50MPa | Concrete Rectangular | 250 | 250 | 625 | 4462.5 | 0.28 | 682.34 | G300E | 1876800 | 14.73 | G300E | 364916.16 | 2.86
5527 | Story9 | B74 | 50 MPa RC Beam (25 cm x 25 cm) | Beam | 50MPa | Concrete Rectangular | 250 | 250 | 625 | 4462.5 | 0.28 | 682.34 | G300E | 2183118.75 | 17.13 | G300E | 46484.91 | 0.36
5528 | Story9 | B75 | 50 MPa RC Beam (25 cm x 25 cm) | Beam | 50MPa | Concrete Rectangular | 250 | 250 | 625 | 4462.5 | 0.28 | 682.34 | G300E | 1445850 | 11.34 | G300E | 636862.5 | 5
5529 | Story9 | B76 | 50 MPa RC Beam (25 cm x 25 cm) | Beam | 50MPa | Concrete Rectangular | 250 | 250 | 625 | 4462.5 | 0.28 | 682.34 | G300E | 1461787.5 | 11.47 | G300E | 636862.5 | 5
5530 | Story9 | B77 | 50 MPa RC Beam (25 cm x 25 cm) | Beam | 50MPa | Concrete Rectangular | 250 | 250 | 625 | 4462.5 | 0.28 | 682.34 | G300E | 1476195 | 11.58 | G300E | 594405 | 4.66
5531 | Story9 | B78 | 50 MPa RC Beam (25 cm x 25 cm) | Beam | 50MPa | Concrete Rectangular | 250 | 250 | 625 | 4462.5 | 0.28 | 682.34 | G300E | 1598969.53 | 12.55 | G300E | 674942.67 | 5.3
5532 | Story9 | B79 | 50 MPa RC Beam (25 cm x 25 cm) | Beam | 50MPa | Concrete Rectangular | 250 | 250 | 625 | 4462.5 | 0.28 | 682.34 | G300E | 1403775 | 11.01 | G300E | 636862.5 | 5
5533 | Story9 | B8 | 50 MPa RC Beam (25 cm x 25 cm) | Beam | 50MPa | Concrete Rectangular | 250 | 250 | 625 | 4462.5 | 0.28 | 682.34 | G300E | 1404412.5 | 11.02 | G300E | 636862.5 | 5
5534 | Story9 | B80 | 50 MPa RC Beam (25 cm x 25 cm) | Beam | 50MPa | Concrete Rectangular | 250 | 250 | 625 | 4462.5 | 0.28 | 682.34 | G300E | 1754320.31 | 13.77 | G300E | 676839.23 | 5.31
5535 | Story9 | B81 | 50 MPa RC Beam (25 cm x 25 cm) | Beam | 50MPa | Concrete Rectangular | 250 | 250 | 625 | 4462.5 | 0.28 | 682.34 | G300E | 1507432.5 | 11.83 | G300E | 594405 | 4.66
5536 | Story9 | B82 | 50 MPa RC Beam (25 cm x 25 cm) | Beam | 50MPa | Concrete Rectangular | 250 | 250 | 625 | 4462.5 | 0.28 | 682.34 | G300E | 1461468.75 | 11.47 | G300E | 636862.5 | 5
5537 | Story9 | B9 | 50 MPa RC Beam (25 cm x 25 cm) | Beam | 50MPa | Concrete Rectangular | 250 | 250 | 625 | 4462.5 | 0.28 | 682.34 | G300E | 2172600 | 17.05 | G300E | 69727.36 | 0.55

## Columns
| Story | Label | Section | Structural_Element_Type | Material | Cross_Section_Type | Width_(mm) | Depth_(mm) | Area_(cm^2) | Length_(mm) | Volume_(m^3) | Mass_(kg) | Long._Rebar_Material | Long._Rebar_Volume_(mm^3) | Long._Rebar_Mass_(kg) | Tran._Rebar_Material | Tran._Rebar_Volume_(mm^3) | Tran._Rebar_Mass_(kg)
0 | Story1 | C1 | 50 MPa RC Column (67.5 cm x 67.5 cm) | Column | 50MPa | Concrete Rectangular | 675 | 675 | 4556.3 | 3250 | 1.48 | 3622.71 | G300E | 16408166.67 | 128.74 | G300E | 0 | 0
1 | Story1 | C10 | 50 MPa RC Column (67.5 cm x 67.5 cm) | Column | 50MPa | Concrete Rectangular | 675 | 675 | 4556.3 | 3250 | 1.48 | 3622.71 | G300E | 95435166.67 | 748.82 | G300E | 0 | 0
2 | Story1 | C11 | 50 MPa RC Column (67.5 cm x 67.5 cm) | Column | 50MPa | Concrete Rectangular | 675 | 675 | 4556.3 | 3250 | 1.48 | 3622.71 | G300E | 94099416.67 | 738.34 | G300E | 0 | 0
3 | Story1 | C12 | 50 MPa RC Column (67.5 cm x 67.5 cm) | Column | 50MPa | Concrete Rectangular | 675 | 675 | 4556.3 | 3250 | 1.48 | 3622.71 | G300E | 76965416.67 | 603.9 | G300E | 0 | 0
4 | Story1 | C13 | 50 MPa RC Column (67.5 cm x 67.5 cm) | Column | 50MPa | Concrete Rectangular | 675 | 675 | 4556.3 | 3250 | 1.48 | 3622.71 | G300E | 77001166.67 | 604.18 | G300E | 0 | 0
5 | Story1 | C14 | 50 MPa RC Column (67.5 cm x 67.5 cm) | Column | 50MPa | Concrete Rectangular | 675 | 675 | 4556.3 | 3250 | 1.48 | 3622.71 | G300E | 94190416.67 | 739.05 | G300E | 0 | 0
6 | Story1 | C15 | 50 MPa RC Column (67.5 cm x 67.5 cm) | Column | 50MPa | Concrete Rectangular | 675 | 675 | 4556.3 | 3250 | 1.48 | 3622.71 | G300E | 95646416.67 | 750.48 | G300E | 0 | 0
7 | Story1 | C16 | 50 MPa RC Column (67.5 cm x 67.5 cm) | Column | 50MPa | Concrete Rectangular | 675 | 675 | 4556.3 | 3250 | 1.48 | 3622.71 | G300E | 33556250 | 263.29 | G300E | 0 | 0
8 | Story1 | C17 | 50 MPa RC Column (67.5 cm x 67.5 cm) | Column | 50MPa | Concrete Rectangular | 675 | 675 | 4556.3 | 3250 | 1.48 | 3622.71 | G300E | 37284000 | 292.54 | G300E | 0 | 0
9 | Story1 | C18 | 50 MPa RC Column (67.5 cm x 67.5 cm) | Column | 50MPa | Concrete Rectangular | 675 | 675 | 4556.3 | 3250 | 1.48 | 3622.71 | G300E | 102473583.33 | 804.05 | G300E | 0 | 0
10 | Story1 | C19 | 50 MPa RC Column (67.5 cm x 67.5 cm) | Column | 50MPa | Concrete Rectangular | 675 | 675 | 4556.3 | 3250 | 1.48 | 3622.71 | G300E | 88380500 | 693.47 | G300E | 0 | 0
11 | Story1 | C2 | 50 MPa RC Column (67.5 cm x 67.5 cm) | Column | 50MPa | Concrete Rectangular | 675 | 675 | 4556.3 | 3250 | 1.48 | 3622.71 | G300E | 27746333.33 | 217.71 | G300E | 0 | 0
12 | Story1 | C22 | 50 MPa RC Column (67.5 cm x 67.5 cm) | Column | 50MPa | Concrete Rectangular | 675 | 675 | 4556.3 | 3250 | 1.48 | 3622.71 | G300E | 88395666.67 | 693.59 | G300E | 0 | 0
13 | Story1 | C23 | 50 MPa RC Column (67.5 cm x 67.5 cm) | Column | 50MPa | Concrete Rectangular | 675 | 675 | 4556.3 | 3250 | 1.48 | 3622.71 | G300E | 102622000 | 805.21 | G300E | 0 | 0
14 | Story1 | C24 | 50 MPa RC Column (67.5 cm x 67.5 cm) | Column | 50MPa | Concrete Rectangular | 675 | 675 | 4556.3 | 3250 | 1.48 | 3622.71 | G300E | 38069416.67 | 298.71 | G300E | 0 | 0
15 | Story1 | C25 | 50 MPa RC Column (67.5 cm x 67.5 cm) | Column | 50MPa | Concrete Rectangular | 675 | 675 | 4556.3 | 3250 | 1.48 | 3622.71 | G300E | 37286166.67 | 292.56 | G300E | 0 | 0
16 | Story1 | C26 | 50 MPa RC Column (67.5 cm x 67.5 cm) | Column | 50MPa | Concrete Rectangular | 675 | 675 | 4556.3 | 3250 | 1.48 | 3622.71 | G300E | 102474666.67 | 804.05 | G300E | 0 | 0
17 | Story1 | C27 | 50 MPa RC Column (67.5 cm x 67.5 cm) | Column | 50MPa | Concrete Rectangular | 675 | 675 | 4556.3 | 3250 | 1.48 | 3622.71 | G300E | 88380500 | 693.47 | G300E | 0 | 0
18 | Story1 | C3 | 50 MPa RC Column (67.5 cm x 67.5 cm) | Column | 50MPa | Concrete Rectangular | 675 | 675 | 4556.3 | 3250 | 1.48 | 3622.71 | G300E | 30733083.33 | 241.14 | G300E | 0 | 0
19 | Story1 | C30 | 50 MPa RC Column (67.5 cm x 67.5 cm) | Column | 50MPa | Concrete Rectangular | 675 | 675 | 4556.3 | 3250 | 1.48 | 3622.71 | G300E | 88092333.33 | 691.21 | G300E | 0 | 0
20 | Story1 | C31 | 50 MPa RC Column (67.5 cm x 67.5 cm) | Column | 50MPa | Concrete Rectangular | 675 | 675 | 4556.3 | 3250 | 1.48 | 3622.71 | G300E | 102586250 | 804.93 | G300E | 0 | 0
21 | Story1 | C32 | 50 MPa RC Column (67.5 cm x 67.5 cm) | Column | 50MPa | Concrete Rectangular | 675 | 675 | 4556.3 | 3250 | 1.48 | 3622.71 | G300E | 38069416.67 | 298.71 | G300E | 0 | 0
22 | Story1 | C33 | 50 MPa RC Column (67.5 cm x 67.5 cm) | Column | 50MPa | Concrete Rectangular | 675 | 675 | 4556.3 | 3250 | 1.48 | 3622.71 | G300E | 32635416.67 | 256.07 | G300E | 0 | 0
23 | Story1 | C34 | 50 MPa RC Column (67.5 cm x 67.5 cm) | Column | 50MPa | Concrete Rectangular | 675 | 675 | 4556.3 | 3250 | 1.48 | 3622.71 | G300E | 95438416.67 | 748.85 | G300E | 0 | 0
24 | Story1 | C35 | 50 MPa RC Column (67.5 cm x 67.5 cm) | Column | 50MPa | Concrete Rectangular | 675 | 675 | 4556.3 | 3250 | 1.48 | 3622.71 | G300E | 94096166.67 | 738.31 | G300E | 0 | 0
25 | Story1 | C36 | 50 MPa RC Column (67.5 cm x 67.5 cm) | Column | 50MPa | Concrete Rectangular | 675 | 675 | 4556.3 | 3250 | 1.48 | 3622.71 | G300E | 76926416.67 | 603.59 | G300E | 0 | 0
26 | Story1 | C37 | 50 MPa RC Column (67.5 cm x 67.5 cm) | Column | 50MPa | Concrete Rectangular | 675 | 675 | 4556.3 | 3250 | 1.48 | 3622.71 | G300E | 76631750 | 601.28 | G300E | 0 | 0
27 | Story1 | C38 | 50 MPa RC Column (67.5 cm x 67.5 cm) | Column | 50MPa | Concrete Rectangular | 675 | 675 | 4556.3 | 3250 | 1.48 | 3622.71 | G300E | 94557666.67 | 741.93 | G300E | 0 | 0
28 | Story1 | C39 | 50 MPa RC Column (67.5 cm x 67.5 cm) | Column | 50MPa | Concrete Rectangular | 675 | 675 | 4556.3 | 3250 | 1.48 | 3622.71 | G300E | 95656166.67 | 750.55 | G300E | 0 | 0
29 | Story1 | C4 | 50 MPa RC Column (67.5 cm x 67.5 cm) | Column | 50MPa | Concrete Rectangular | 675 | 675 | 4556.3 | 3250 | 1.48 | 3622.71 | G300E | 27988350 | 219.61 | G300E | 0 | 0
30 | Story1 | C40 | 50 MPa RC Column (67.5 cm x 67.5 cm) | Column | 50MPa | Concrete Rectangular | 675 | 675 | 4556.3 | 3250 | 1.48 | 3622.71 | G300E | 33561666.67 | 263.34 | G300E | 0 | 0
31 | Story1 | C41 | 50 MPa RC Column (67.5 cm x 67.5 cm) | Column | 50MPa | Concrete Rectangular | 675 | 675 | 4556.3 | 3250 | 1.48 | 3622.71 | G300E | 16416833.33 | 128.81 | G300E | 0 | 0
32 | Story1 | C42 | 50 MPa RC Column (67.5 cm x 67.5 cm) | Column | 50MPa | Concrete Rectangular | 675 | 675 | 4556.3 | 3250 | 1.48 | 3622.71 | G300E | 27752833.33 | 217.76 | G300E | 0 | 0
33 | Story1 | C43 | 50 MPa RC Column (67.5 cm x 67.5 cm) | Column | 50MPa | Concrete Rectangular | 675 | 675 | 4556.3 | 3250 | 1.48 | 3622.71 | G300E | 30741750 | 241.21 | G300E | 0 | 0
34 | Story1 | C44 | 50 MPa RC Column (67.5 cm x 67.5 cm) | Column | 50MPa | Concrete Rectangular | 675 | 675 | 4556.3 | 3250 | 1.48 | 3622.71 | G300E | 27994850 | 219.66 | G300E | 0 | 0
35 | Story1 | C45 | 50 MPa RC Column (67.5 cm x 67.5 cm) | Column | 50MPa | Concrete Rectangular | 675 | 675 | 4556.3 | 3250 | 1.48 | 3622.71 | G300E | 28140450 | 220.8 | G300E | 0 | 0
36 | Story1 | C46 | 50 MPa RC Column (67.5 cm x 67.5 cm) | Column | 50MPa | Concrete Rectangular | 675 | 675 | 4556.3 | 3250 | 1.48 | 3622.71 | G300E | 31164250 | 244.53 | G300E | 0 | 0
37 | Story1 | C47 | 50 MPa RC Column (67.5 cm x 67.5 cm) | Column | 50MPa | Concrete Rectangular | 675 | 675 | 4556.3 | 3250 | 1.48 | 3622.71 | G300E | 28489500 | 223.54 | G300E | 0 | 0
38 | Story1 | C48 | 50 MPa RC Column (67.5 cm x 67.5 cm) | Column | 50MPa | Concrete Rectangular | 675 | 675 | 4556.3 | 3250 | 1.48 | 3622.71 | G300E | 17741750 | 139.21 | G300E | 0 | 0
39 | Story1 | C5 | 50 MPa RC Column (67.5 cm x 67.5 cm) | Column | 50MPa | Concrete Rectangular | 675 | 675 | 4556.3 | 3250 | 1.48 | 3622.71 | G300E | 28137200 | 220.77 | G300E | 0 | 0
40 | Story1 | C6 | 50 MPa RC Column (67.5 cm x 67.5 cm) | Column | 50MPa | Concrete Rectangular | 675 | 675 | 4556.3 | 3250 | 1.48 | 3622.71 | G300E | 31158833.33 | 244.48 | G300E | 0 | 0
41 | Story1 | C7 | 50 MPa RC Column (67.5 cm x 67.5 cm) | Column | 50MPa | Concrete Rectangular | 675 | 675 | 4556.3 | 3250 | 1.48 | 3622.71 | G300E | 28479750 | 223.46 | G300E | 0 | 0
42 | Story1 | C8 | 50 MPa RC Column (67.5 cm x 67.5 cm) | Column | 50MPa | Concrete Rectangular | 675 | 675 | 4556.3 | 3250 | 1.48 | 3622.71 | G300E | 17733083.33 | 139.14 | G300E | 0 | 0
43 | Story1 | C9 | 50 MPa RC Column (67.5 cm x 67.5 cm) | Column | 50MPa | Concrete Rectangular | 675 | 675 | 4556.3 | 3250 | 1.48 | 3622.71 | G300E | 32628916.67 | 256.02 | G300E | 0 | 0
44 | Story10 | C1 | 50 MPa RC Column (62.5 cm x 62.5 cm) | Column | 50MPa | Concrete Rectangular | 625 | 625 | 3906.3 | 3200 | 1.25 | 3058.1 | G300E | 52644266.67 | 413.07 | G300E | 0 | 0
45 | Story10 | C10 | 50 MPa RC Column (62.5 cm x 62.5 cm) | Column | 50MPa | Concrete Rectangular | 625 | 625 | 3906.3 | 3200 | 1.25 | 3058.1 | G300E | 72825600 | 571.42 | G300E | 0 | 0
46 | Story10 | C11 | 50 MPa RC Column (62.5 cm x 62.5 cm) | Column | 50MPa | Concrete Rectangular | 625 | 625 | 3906.3 | 3200 | 1.25 | 3058.1 | G300E | 71328000 | 559.67 | G300E | 0 | 0
47 | Story10 | C12 | 50 MPa RC Column (62.5 cm x 62.5 cm) | Column | 50MPa | Concrete Rectangular | 625 | 625 | 3906.3 | 3200 | 1.25 | 3058.1 | G300E | 54432000 | 427.09 | G300E | 0 | 0
48 | Story10 | C13 | 50 MPa RC Column (62.5 cm x 62.5 cm) | Column | 50MPa | Concrete Rectangular | 625 | 625 | 3906.3 | 3200 | 1.25 | 3058.1 | G300E | 54461866.67 | 427.33 | G300E | 0 | 0
49 | Story10 | C14 | 50 MPa RC Column (62.5 cm x 62.5 cm) | Column | 50MPa | Concrete Rectangular | 625 | 625 | 3906.3 | 3200 | 1.25 | 3058.1 | G300E | 71404800 | 560.27 | G300E | 0 | 0
50 | Story10 | C15 | 50 MPa RC Column (62.5 cm x 62.5 cm) | Column | 50MPa | Concrete Rectangular | 625 | 625 | 3906.3 | 3200 | 1.25 | 3058.1 | G300E | 72997333.33 | 572.76 | G300E | 0 | 0
51 | Story10 | C16 | 50 MPa RC Column (62.5 cm x 62.5 cm) | Column | 50MPa | Concrete Rectangular | 625 | 625 | 3906.3 | 3200 | 1.25 | 3058.1 | G300E | 46515200 | 364.98 | G300E | 0 | 0
52 | Story10 | C17 | 50 MPa RC Column (62.5 cm x 62.5 cm) | Column | 50MPa | Concrete Rectangular | 625 | 625 | 3906.3 | 3200 | 1.25 | 3058.1 | G300E | 44457600 | 348.83 | G300E | 0 | 0
53 | Story10 | C18 | 50 MPa RC Column (62.5 cm x 62.5 cm) | Column | 50MPa | Concrete Rectangular | 625 | 625 | 3906.3 | 3200 | 1.25 | 3058.1 | G300E | 79014400 | 619.98 | G300E | 0 | 0
54 | Story10 | C19 | 50 MPa RC Column (62.5 cm x 62.5 cm) | Column | 50MPa | Concrete Rectangular | 625 | 625 | 3906.3 | 3200 | 1.25 | 3058.1 | G300E | 66006400 | 517.91 | G300E | 0 | 0
55 | Story10 | C2 | 50 MPa RC Column (62.5 cm x 62.5 cm) | Column | 50MPa | Concrete Rectangular | 625 | 625 | 3906.3 | 3200 | 1.25 | 3058.1 | G300E | 49526400 | 388.6 | G300E | 0 | 0
56 | Story10 | C22 | 50 MPa RC Column (62.5 cm x 62.5 cm) | Column | 50MPa | Concrete Rectangular | 625 | 625 | 3906.3 | 3200 | 1.25 | 3058.1 | G300E | 66024533.33 | 518.05 | G300E | 0 | 0
57 | Story10 | C23 | 50 MPa RC Column (62.5 cm x 62.5 cm) | Column | 50MPa | Concrete Rectangular | 625 | 625 | 3906.3 | 3200 | 1.25 | 3058.1 | G300E | 79158400 | 621.11 | G300E | 0 | 0
58 | Story10 | C24 | 50 MPa RC Column (62.5 cm x 62.5 cm) | Column | 50MPa | Concrete Rectangular | 625 | 625 | 3906.3 | 3200 | 1.25 | 3058.1 | G300E | 44757333.33 | 351.18 | G300E | 0 | 0
59 | Story10 | C25 | 50 MPa RC Column (62.5 cm x 62.5 cm) | Column | 50MPa | Concrete Rectangular | 625 | 625 | 3906.3 | 3200 | 1.25 | 3058.1 | G300E | 44457600 | 348.83 | G300E | 0 | 0
60 | Story10 | C26 | 50 MPa RC Column (62.5 cm x 62.5 cm) | Column | 50MPa | Concrete Rectangular | 625 | 625 | 3906.3 | 3200 | 1.25 | 3058.1 | G300E | 79015466.67 | 619.98 | G300E | 0 | 0
61 | Story10 | C27 | 50 MPa RC Column (62.5 cm x 62.5 cm) | Column | 50MPa | Concrete Rectangular | 625 | 625 | 3906.3 | 3200 | 1.25 | 3058.1 | G300E | 66006400 | 517.91 | G300E | 0 | 0
62 | Story10 | C3 | 50 MPa RC Column (62.5 cm x 62.5 cm) | Column | 50MPa | Concrete Rectangular | 625 | 625 | 3906.3 | 3200 | 1.25 | 3058.1 | G300E | 47210666.67 | 370.43 | G300E | 0 | 0
63 | Story10 | C30 | 50 MPa RC Column (62.5 cm x 62.5 cm) | Column | 50MPa | Concrete Rectangular | 625 | 625 | 3906.3 | 3200 | 1.25 | 3058.1 | G300E | 65858133.33 | 516.75 | G300E | 0 | 0
64 | Story10 | C31 | 50 MPa RC Column (62.5 cm x 62.5 cm) | Column | 50MPa | Concrete Rectangular | 625 | 625 | 3906.3 | 3200 | 1.25 | 3058.1 | G300E | 79127466.67 | 620.86 | G300E | 0 | 0
65 | Story10 | C32 | 50 MPa RC Column (62.5 cm x 62.5 cm) | Column | 50MPa | Concrete Rectangular | 625 | 625 | 3906.3 | 3200 | 1.25 | 3058.1 | G300E | 44757333.33 | 351.18 | G300E | 0 | 0
66 | Story10 | C33 | 50 MPa RC Column (62.5 cm x 62.5 cm) | Column | 50MPa | Concrete Rectangular | 625 | 625 | 3906.3 | 3200 | 1.25 | 3058.1 | G300E | 46952533.33 | 368.41 | G300E | 0 | 0
67 | Story10 | C34 | 50 MPa RC Column (62.5 cm x 62.5 cm) | Column | 50MPa | Concrete Rectangular | 625 | 625 | 3906.3 | 3200 | 1.25 | 3058.1 | G300E | 72827733.33 | 571.43 | G300E | 0 | 0
68 | Story10 | C35 | 50 MPa RC Column (62.5 cm x 62.5 cm) | Column | 50MPa | Concrete Rectangular | 625 | 625 | 3906.3 | 3200 | 1.25 | 3058.1 | G300E | 71324800 | 559.64 | G300E | 0 | 0
69 | Story10 | C36 | 50 MPa RC Column (62.5 cm x 62.5 cm) | Column | 50MPa | Concrete Rectangular | 625 | 625 | 3906.3 | 3200 | 1.25 | 3058.1 | G300E | 54397866.67 | 426.83 | G300E | 0 | 0
70 | Story10 | C37 | 50 MPa RC Column (62.5 cm x 62.5 cm) | Column | 50MPa | Concrete Rectangular | 625 | 625 | 3906.3 | 3200 | 1.25 | 3058.1 | G300E | 54267733.33 | 425.8 | G300E | 0 | 0
71 | Story10 | C38 | 50 MPa RC Column (62.5 cm x 62.5 cm) | Column | 50MPa | Concrete Rectangular | 625 | 625 | 3906.3 | 3200 | 1.25 | 3058.1 | G300E | 71578666.67 | 561.63 | G300E | 0 | 0
72 | Story10 | C39 | 50 MPa RC Column (62.5 cm x 62.5 cm) | Column | 50MPa | Concrete Rectangular | 625 | 625 | 3906.3 | 3200 | 1.25 | 3058.1 | G300E | 73011200 | 572.87 | G300E | 0 | 0
73 | Story10 | C4 | 50 MPa RC Column (62.5 cm x 62.5 cm) | Column | 50MPa | Concrete Rectangular | 625 | 625 | 3906.3 | 3200 | 1.25 | 3058.1 | G300E | 51329066.67 | 402.75 | G300E | 0 | 0
74 | Story10 | C40 | 50 MPa RC Column (62.5 cm x 62.5 cm) | Column | 50MPa | Concrete Rectangular | 625 | 625 | 3906.3 | 3200 | 1.25 | 3058.1 | G300E | 46518400 | 365 | G300E | 0 | 0
75 | Story10 | C41 | 50 MPa RC Column (62.5 cm x 62.5 cm) | Column | 50MPa | Concrete Rectangular | 625 | 625 | 3906.3 | 3200 | 1.25 | 3058.1 | G300E | 52650666.67 | 413.12 | G300E | 0 | 0
76 | Story10 | C42 | 50 MPa RC Column (62.5 cm x 62.5 cm) | Column | 50MPa | Concrete Rectangular | 625 | 625 | 3906.3 | 3200 | 1.25 | 3058.1 | G300E | 49530880 | 388.64 | G300E | 0 | 0
77 | Story10 | C43 | 50 MPa RC Column (62.5 cm x 62.5 cm) | Column | 50MPa | Concrete Rectangular | 625 | 625 | 3906.3 | 3200 | 1.25 | 3058.1 | G300E | 47217066.67 | 370.48 | G300E | 0 | 0
78 | Story10 | C44 | 50 MPa RC Column (62.5 cm x 62.5 cm) | Column | 50MPa | Concrete Rectangular | 625 | 625 | 3906.3 | 3200 | 1.25 | 3058.1 | G300E | 51335466.67 | 402.8 | G300E | 0 | 0
79 | Story10 | C45 | 50 MPa RC Column (62.5 cm x 62.5 cm) | Column | 50MPa | Concrete Rectangular | 625 | 625 | 3906.3 | 3200 | 1.25 | 3058.1 | G300E | 51302400 | 402.54 | G300E | 0 | 0
80 | Story10 | C46 | 50 MPa RC Column (62.5 cm x 62.5 cm) | Column | 50MPa | Concrete Rectangular | 625 | 625 | 3906.3 | 3200 | 1.25 | 3058.1 | G300E | 47320533.33 | 371.29 | G300E | 0 | 0
81 | Story10 | C47 | 50 MPa RC Column (62.5 cm x 62.5 cm) | Column | 50MPa | Concrete Rectangular | 625 | 625 | 3906.3 | 3200 | 1.25 | 3058.1 | G300E | 49470720 | 388.17 | G300E | 0 | 0
82 | Story10 | C48 | 50 MPa RC Column (62.5 cm x 62.5 cm) | Column | 50MPa | Concrete Rectangular | 625 | 625 | 3906.3 | 3200 | 1.25 | 3058.1 | G300E | 51538133.33 | 404.39 | G300E | 0 | 0
83 | Story10 | C5 | 50 MPa RC Column (62.5 cm x 62.5 cm) | Column | 50MPa | Concrete Rectangular | 625 | 625 | 3906.3 | 3200 | 1.25 | 3058.1 | G300E | 51297066.67 | 402.5 | G300E | 0 | 0
84 | Story10 | C6 | 50 MPa RC Column (62.5 cm x 62.5 cm) | Column | 50MPa | Concrete Rectangular | 625 | 625 | 3906.3 | 3200 | 1.25 | 3058.1 | G300E | 47310933.33 | 371.22 | G300E | 0 | 0
85 | Story10 | C7 | 50 MPa RC Column (62.5 cm x 62.5 cm) | Column | 50MPa | Concrete Rectangular | 625 | 625 | 3906.3 | 3200 | 1.25 | 3058.1 | G300E | 49463680 | 388.11 | G300E | 0 | 0
86 | Story10 | C8 | 50 MPa RC Column (62.5 cm x 62.5 cm) | Column | 50MPa | Concrete Rectangular | 625 | 625 | 3906.3 | 3200 | 1.25 | 3058.1 | G300E | 51530666.67 | 404.33 | G300E | 0 | 0
87 | Story10 | C9 | 50 MPa RC Column (62.5 cm x 62.5 cm) | Column | 50MPa | Concrete Rectangular | 625 | 625 | 3906.3 | 3200 | 1.25 | 3058.1 | G300E | 46947200 | 368.37 | G300E | 0 | 0
88 | Story11 | C1 | 50 MPa RC Column (60 cm x 60 cm) | Column | 50MPa | Concrete Rectangular | 600 | 600 | 3600 | 3175 | 1.14 | 2796.33 | G300E | 65643125 | 515.06 | G300E | 0 | 0
89 | Story11 | C10 | 50 MPa RC Column (60 cm x 60 cm) | Column | 50MPa | Concrete Rectangular | 600 | 600 | 3600 | 3175 | 1.14 | 2796.33 | G300E | 82653716.67 | 648.53 | G300E | 0 | 0
90 | Story11 | C11 | 50 MPa RC Column (60 cm x 60 cm) | Column | 50MPa | Concrete Rectangular | 600 | 600 | 3600 | 3175 | 1.14 | 2796.33 | G300E | 80992133.33 | 635.49 | G300E | 0 | 0
91 | Story11 | C12 | 50 MPa RC Column (60 cm x 60 cm) | Column | 50MPa | Concrete Rectangular | 600 | 600 | 3600 | 3175 | 1.14 | 2796.33 | G300E | 64368891.67 | 505.06 | G300E | 0 | 0
92 | Story11 | C13 | 50 MPa RC Column (60 cm x 60 cm) | Column | 50MPa | Concrete Rectangular | 600 | 600 | 3600 | 3175 | 1.14 | 2796.33 | G300E | 64398525 | 505.29 | G300E | 0 | 0
93 | Story11 | C14 | 50 MPa RC Column (60 cm x 60 cm) | Column | 50MPa | Concrete Rectangular | 600 | 600 | 3600 | 3175 | 1.14 | 2796.33 | G300E | 81072566.67 | 636.13 | G300E | 0 | 0
94 | Story11 | C15 | 50 MPa RC Column (60 cm x 60 cm) | Column | 50MPa | Concrete Rectangular | 600 | 600 | 3600 | 3175 | 1.14 | 2796.33 | G300E | 82828341.67 | 649.9 | G300E | 0 | 0
95 | Story11 | C16 | 50 MPa RC Column (60 cm x 60 cm) | Column | 50MPa | Concrete Rectangular | 600 | 600 | 3600 | 3175 | 1.14 | 2796.33 | G300E | 53253216.67 | 417.84 | G300E | 0 | 0
96 | Story11 | C17 | 50 MPa RC Column (60 cm x 60 cm) | Column | 50MPa | Concrete Rectangular | 600 | 600 | 3600 | 3175 | 1.14 | 2796.33 | G300E | 55464075 | 435.19 | G300E | 0 | 0
97 | Story11 | C18 | 50 MPa RC Column (60 cm x 60 cm) | Column | 50MPa | Concrete Rectangular | 600 | 600 | 3600 | 3175 | 1.14 | 2796.33 | G300E | 88375066.67 | 693.42 | G300E | 0 | 0
98 | Story11 | C19 | 50 MPa RC Column (60 cm x 60 cm) | Column | 50MPa | Concrete Rectangular | 600 | 600 | 3600 | 3175 | 1.14 | 2796.33 | G300E | 75490916.67 | 592.33 | G300E | 0 | 0
99 | Story11 | C2 | 50 MPa RC Column (60 cm x 60 cm) | Column | 50MPa | Concrete Rectangular | 600 | 600 | 3600 | 3175 | 1.14 | 2796.33 | G300E | 55967841.67 | 439.14 | G300E | 0 | 0
100 | Story11 | C22 | 50 MPa RC Column (60 cm x 60 cm) | Column | 50MPa | Concrete Rectangular | 600 | 600 | 3600 | 3175 | 1.14 | 2796.33 | G300E | 75509966.67 | 592.48 | G300E | 0 | 0
101 | Story11 | C23 | 50 MPa RC Column (60 cm x 60 cm) | Column | 50MPa | Concrete Rectangular | 600 | 600 | 3600 | 3175 | 1.14 | 2796.33 | G300E | 88499950 | 694.4 | G300E | 0 | 0
102 | Story11 | C24 | 50 MPa RC Column (60 cm x 60 cm) | Column | 50MPa | Concrete Rectangular | 600 | 600 | 3600 | 3175 | 1.14 | 2796.33 | G300E | 55768875 | 437.58 | G300E | 0 | 0
103 | Story11 | C25 | 50 MPa RC Column (60 cm x 60 cm) | Column | 50MPa | Concrete Rectangular | 600 | 600 | 3600 | 3175 | 1.14 | 2796.33 | G300E | 55465133.33 | 435.2 | G300E | 0 | 0
104 | Story11 | C26 | 50 MPa RC Column (60 cm x 60 cm) | Column | 50MPa | Concrete Rectangular | 600 | 600 | 3600 | 3175 | 1.14 | 2796.33 | G300E | 88375066.67 | 693.42 | G300E | 0 | 0
105 | Story11 | C27 | 50 MPa RC Column (60 cm x 60 cm) | Column | 50MPa | Concrete Rectangular | 600 | 600 | 3600 | 3175 | 1.14 | 2796.33 | G300E | 75490916.67 | 592.33 | G300E | 0 | 0
106 | Story11 | C3 | 50 MPa RC Column (60 cm x 60 cm) | Column | 50MPa | Concrete Rectangular | 600 | 600 | 3600 | 3175 | 1.14 | 2796.33 | G300E | 58725858.33 | 460.78 | G300E | 0 | 0
107 | Story11 | C30 | 50 MPa RC Column (60 cm x 60 cm) | Column | 50MPa | Concrete Rectangular | 600 | 600 | 3600 | 3175 | 1.14 | 2796.33 | G300E | 75351216.67 | 591.23 | G300E | 0 | 0
108 | Story11 | C31 | 50 MPa RC Column (60 cm x 60 cm) | Column | 50MPa | Concrete Rectangular | 600 | 600 | 3600 | 3175 | 1.14 | 2796.33 | G300E | 88473491.67 | 694.2 | G300E | 0 | 0
109 | Story11 | C32 | 50 MPa RC Column (60 cm x 60 cm) | Column | 50MPa | Concrete Rectangular | 600 | 600 | 3600 | 3175 | 1.14 | 2796.33 | G300E | 55768875 | 437.58 | G300E | 0 | 0
110 | Story11 | C33 | 50 MPa RC Column (60 cm x 60 cm) | Column | 50MPa | Concrete Rectangular | 600 | 600 | 3600 | 3175 | 1.14 | 2796.33 | G300E | 52944183.33 | 415.42 | G300E | 0 | 0
111 | Story11 | C34 | 50 MPa RC Column (60 cm x 60 cm) | Column | 50MPa | Concrete Rectangular | 600 | 600 | 3600 | 3175 | 1.14 | 2796.33 | G300E | 82653716.67 | 648.53 | G300E | 0 | 0
112 | Story11 | C35 | 50 MPa RC Column (60 cm x 60 cm) | Column | 50MPa | Concrete Rectangular | 600 | 600 | 3600 | 3175 | 1.14 | 2796.33 | G300E | 80988958.33 | 635.47 | G300E | 0 | 0
113 | Story11 | C36 | 50 MPa RC Column (60 cm x 60 cm) | Column | 50MPa | Concrete Rectangular | 600 | 600 | 3600 | 3175 | 1.14 | 2796.33 | G300E | 64333966.67 | 504.79 | G300E | 0 | 0
114 | Story11 | C37 | 50 MPa RC Column (60 cm x 60 cm) | Column | 50MPa | Concrete Rectangular | 600 | 600 | 3600 | 3175 | 1.14 | 2796.33 | G300E | 64213316.67 | 503.84 | G300E | 0 | 0
115 | Story11 | C38 | 50 MPa RC Column (60 cm x 60 cm) | Column | 50MPa | Concrete Rectangular | 600 | 600 | 3600 | 3175 | 1.14 | 2796.33 | G300E | 81234491.67 | 637.4 | G300E | 0 | 0
116 | Story11 | C39 | 50 MPa RC Column (60 cm x 60 cm) | Column | 50MPa | Concrete Rectangular | 600 | 600 | 3600 | 3175 | 1.14 | 2796.33 | G300E | 82843158.33 | 650.02 | G300E | 0 | 0
117 | Story11 | C4 | 50 MPa RC Column (60 cm x 60 cm) | Column | 50MPa | Concrete Rectangular | 600 | 600 | 3600 | 3175 | 1.14 | 2796.33 | G300E | 61929645 | 485.92 | G300E | 0 | 0
118 | Story11 | C40 | 50 MPa RC Column (60 cm x 60 cm) | Column | 50MPa | Concrete Rectangular | 600 | 600 | 3600 | 3175 | 1.14 | 2796.33 | G300E | 53256391.67 | 417.87 | G300E | 0 | 0
119 | Story11 | C41 | 50 MPa RC Column (60 cm x 60 cm) | Column | 50MPa | Concrete Rectangular | 600 | 600 | 3600 | 3175 | 1.14 | 2796.33 | G300E | 65649475 | 515.11 | G300E | 0 | 0
120 | Story11 | C42 | 50 MPa RC Column (60 cm x 60 cm) | Column | 50MPa | Concrete Rectangular | 600 | 600 | 3600 | 3175 | 1.14 | 2796.33 | G300E | 55973133.33 | 439.19 | G300E | 0 | 0
121 | Story11 | C43 | 50 MPa RC Column (60 cm x 60 cm) | Column | 50MPa | Concrete Rectangular | 600 | 600 | 3600 | 3175 | 1.14 | 2796.33 | G300E | 58732208.33 | 460.83 | G300E | 0 | 0
122 | Story11 | C44 | 50 MPa RC Column (60 cm x 60 cm) | Column | 50MPa | Concrete Rectangular | 600 | 600 | 3600 | 3175 | 1.14 | 2796.33 | G300E | 61935360 | 485.97 | G300E | 0 | 0
123 | Story11 | C45 | 50 MPa RC Column (60 cm x 60 cm) | Column | 50MPa | Concrete Rectangular | 600 | 600 | 3600 | 3175 | 1.14 | 2796.33 | G300E | 61944885 | 486.04 | G300E | 0 | 0
124 | Story11 | C46 | 50 MPa RC Column (60 cm x 60 cm) | Column | 50MPa | Concrete Rectangular | 600 | 600 | 3600 | 3175 | 1.14 | 2796.33 | G300E | 58839100 | 461.67 | G300E | 0 | 0
125 | Story11 | C47 | 50 MPa RC Column (60 cm x 60 cm) | Column | 50MPa | Concrete Rectangular | 600 | 600 | 3600 | 3175 | 1.14 | 2796.33 | G300E | 56136116.67 | 440.46 | G300E | 0 | 0
126 | Story11 | C48 | 50 MPa RC Column (60 cm x 60 cm) | Column | 50MPa | Concrete Rectangular | 600 | 600 | 3600 | 3175 | 1.14 | 2796.33 | G300E | 64530816.67 | 506.33 | G300E | 0 | 0
127 | Story11 | C5 | 50 MPa RC Column (60 cm x 60 cm) | Column | 50MPa | Concrete Rectangular | 600 | 600 | 3600 | 3175 | 1.14 | 2796.33 | G300E | 61940440 | 486.01 | G300E | 0 | 0
128 | Story11 | C6 | 50 MPa RC Column (60 cm x 60 cm) | Column | 50MPa | Concrete Rectangular | 600 | 600 | 3600 | 3175 | 1.14 | 2796.33 | G300E | 58832750 | 461.62 | G300E | 0 | 0
129 | Story11 | C7 | 50 MPa RC Column (60 cm x 60 cm) | Column | 50MPa | Concrete Rectangular | 600 | 600 | 3600 | 3175 | 1.14 | 2796.33 | G300E | 56128708.33 | 440.41 | G300E | 0 | 0
130 | Story11 | C8 | 50 MPa RC Column (60 cm x 60 cm) | Column | 50MPa | Concrete Rectangular | 600 | 600 | 3600 | 3175 | 1.14 | 2796.33 | G300E | 64524466.67 | 506.28 | G300E | 0 | 0
131 | Story11 | C9 | 50 MPa RC Column (60 cm x 60 cm) | Column | 50MPa | Concrete Rectangular | 600 | 600 | 3600 | 3175 | 1.14 | 2796.33 | G300E | 52938891.67 | 415.38 | G300E | 0 | 0
132 | Story11 | D13 | 50 MPa RC Column (100 cm x 100 cm) | Column | 50MPa | Concrete Rectangular | 1000 | 1000 | 10000 | 24258.8 | 24.26 | 59348.75 | G300E | 1615311281.62 | 12674.33 | G300E | 0 | 0
133 | Story11 | D14 | 50 MPa RC Column (105 cm x 105 cm) | Column | 50MPa | Concrete Rectangular | 1050 | 1050 | 11025 | 29702.7 | 32.75 | 80115.54 | G300E | 1719103167.9 | 13488.72 | G300E | 0 | 0
134 | Story11 | D15 | 50 MPa RC Column (105 cm x 105 cm) | Column | 50MPa | Concrete Rectangular | 1050 | 1050 | 11025 | 24258.8 | 26.75 | 65431.99 | G300E | 1288934734.13 | 10113.46 | G300E | 0 | 0
135 | Story11 | D16 | 50 MPa RC Column (105 cm x 105 cm) | Column | 50MPa | Concrete Rectangular | 1050 | 1050 | 11025 | 24258.8 | 26.75 | 65431.99 | G300E | 1286425296.04 | 10093.77 | G300E | 0 | 0
136 | Story11 | D17 | 50 MPa RC Column (100 cm x 100 cm) | Column | 50MPa | Concrete Rectangular | 1000 | 1000 | 10000 | 24258.8 | 24.26 | 59348.75 | G300E | 1611776235.38 | 12646.59 | G300E | 0 | 0
137 | Story11 | D18 | 50 MPa RC Column (105 cm x 105 cm) | Column | 50MPa | Concrete Rectangular | 1050 | 1050 | 11025 | 29702.7 | 32.75 | 80115.54 | G300E | 1681118365.05 | 13190.68 | G300E | 0 | 0
138 | Story11 | D19 | 50 MPa RC Column (105 cm x 105 cm) | Column | 50MPa | Concrete Rectangular | 1050 | 1050 | 11025 | 29702.7 | 32.75 | 80115.54 | G300E | 1719174949.42 | 13489.28 | G300E | 0 | 0
139 | Story11 | D20 | 50 MPa RC Column (100 cm x 100 cm) | Column | 50MPa | Concrete Rectangular | 1000 | 1000 | 10000 | 24258.8 | 24.26 | 59348.75 | G300E | 1615326106.44 | 12674.45 | G300E | 0 | 0
140 | Story11 | D21 | 50 MPa RC Column (105 cm x 105 cm) | Column | 50MPa | Concrete Rectangular | 1050 | 1050 | 11025 | 24258.8 | 26.75 | 65431.99 | G300E | 1288973817.76 | 10113.77 | G300E | 0 | 0
141 | Story11 | D22 | 50 MPa RC Column (105 cm x 105 cm) | Column | 50MPa | Concrete Rectangular | 1050 | 1050 | 11025 | 24258.8 | 26.75 | 65431.99 | G300E | 1286467075.09 | 10094.1 | G300E | 0 | 0
142 | Story11 | D23 | 50 MPa RC Column (105 cm x 105 cm) | Column | 50MPa | Concrete Rectangular | 1050 | 1050 | 11025 | 29702.7 | 32.75 | 80115.54 | G300E | 1681219849.28 | 13191.47 | G300E | 0 | 0
143 | Story11 | D24 | 50 MPa RC Column (100 cm x 100 cm) | Column | 50MPa | Concrete Rectangular | 1000 | 1000 | 10000 | 24258.8 | 24.26 | 59348.75 | G300E | 1611787017.07 | 12646.68 | G300E | 0 | 0
144 | Story12 | C1 | 50 MPa RC Column (60 cm x 60 cm) | Column | 50MPa | Concrete Rectangular | 600 | 600 | 3600 | 3175 | 1.14 | 2796.33 | G300E | 46875700 | 367.8 | G300E | 0 | 0
145 | Story12 | C10 | 50 MPa RC Column (60 cm x 60 cm) | Column | 50MPa | Concrete Rectangular | 600 | 600 | 3600 | 3175 | 1.14 | 2796.33 | G300E | 76862516.67 | 603.09 | G300E | 0 | 0
146 | Story12 | C11 | 50 MPa RC Column (60 cm x 60 cm) | Column | 50MPa | Concrete Rectangular | 600 | 600 | 3600 | 3175 | 1.14 | 2796.33 | G300E | 75029483.33 | 588.71 | G300E | 0 | 0
147 | Story12 | C12 | 50 MPa RC Column (60 cm x 60 cm) | Column | 50MPa | Concrete Rectangular | 600 | 600 | 3600 | 3175 | 1.14 | 2796.33 | G300E | 58690933.33 | 460.51 | G300E | 0 | 0
148 | Story12 | C13 | 50 MPa RC Column (60 cm x 60 cm) | Column | 50MPa | Concrete Rectangular | 600 | 600 | 3600 | 3175 | 1.14 | 2796.33 | G300E | 58722683.33 | 460.76 | G300E | 0 | 0
149 | Story12 | C14 | 50 MPa RC Column (60 cm x 60 cm) | Column | 50MPa | Concrete Rectangular | 600 | 600 | 3600 | 3175 | 1.14 | 2796.33 | G300E | 75110975 | 589.35 | G300E | 0 | 0
150 | Story12 | C15 | 50 MPa RC Column (60 cm x 60 cm) | Column | 50MPa | Concrete Rectangular | 600 | 600 | 3600 | 3175 | 1.14 | 2796.33 | G300E | 77045608.33 | 604.53 | G300E | 0 | 0
151 | Story12 | C16 | 50 MPa RC Column (60 cm x 60 cm) | Column | 50MPa | Concrete Rectangular | 600 | 600 | 3600 | 3175 | 1.14 | 2796.33 | G300E | 48729900 | 382.35 | G300E | 0 | 0
152 | Story12 | C17 | 50 MPa RC Column (60 cm x 60 cm) | Column | 50MPa | Concrete Rectangular | 600 | 600 | 3600 | 3175 | 1.14 | 2796.33 | G300E | 50784125 | 398.47 | G300E | 0 | 0
153 | Story12 | C18 | 50 MPa RC Column (60 cm x 60 cm) | Column | 50MPa | Concrete Rectangular | 600 | 600 | 3600 | 3175 | 1.14 | 2796.33 | G300E | 82768016.67 | 649.43 | G300E | 0 | 0
154 | Story12 | C19 | 50 MPa RC Column (60 cm x 60 cm) | Column | 50MPa | Concrete Rectangular | 600 | 600 | 3600 | 3175 | 1.14 | 2796.33 | G300E | 69268975 | 543.51 | G300E | 0 | 0
155 | Story12 | C2 | 50 MPa RC Column (60 cm x 60 cm) | Column | 50MPa | Concrete Rectangular | 600 | 600 | 3600 | 3175 | 1.14 | 2796.33 | G300E | 51301650 | 402.53 | G300E | 0 | 0
156 | Story12 | C22 | 50 MPa RC Column (60 cm x 60 cm) | Column | 50MPa | Concrete Rectangular | 600 | 600 | 3600 | 3175 | 1.14 | 2796.33 | G300E | 69289083.33 | 543.67 | G300E | 0 | 0
157 | Story12 | C23 | 50 MPa RC Column (60 cm x 60 cm) | Column | 50MPa | Concrete Rectangular | 600 | 600 | 3600 | 3175 | 1.14 | 2796.33 | G300E | 82897133.33 | 650.44 | G300E | 0 | 0
158 | Story12 | C24 | 50 MPa RC Column (60 cm x 60 cm) | Column | 50MPa | Concrete Rectangular | 600 | 600 | 3600 | 3175 | 1.14 | 2796.33 | G300E | 51101625 | 400.96 | G300E | 0 | 0
159 | Story12 | C25 | 50 MPa RC Column (60 cm x 60 cm) | Column | 50MPa | Concrete Rectangular | 600 | 600 | 3600 | 3175 | 1.14 | 2796.33 | G300E | 50784125 | 398.47 | G300E | 0 | 0
160 | Story12 | C26 | 50 MPa RC Column (60 cm x 60 cm) | Column | 50MPa | Concrete Rectangular | 600 | 600 | 3600 | 3175 | 1.14 | 2796.33 | G300E | 82769075 | 649.44 | G300E | 0 | 0
161 | Story12 | C27 | 50 MPa RC Column (60 cm x 60 cm) | Column | 50MPa | Concrete Rectangular | 600 | 600 | 3600 | 3175 | 1.14 | 2796.33 | G300E | 69268975 | 543.51 | G300E | 0 | 0
162 | Story12 | C3 | 50 MPa RC Column (60 cm x 60 cm) | Column | 50MPa | Concrete Rectangular | 600 | 600 | 3600 | 3175 | 1.14 | 2796.33 | G300E | 54197250 | 425.25 | G300E | 0 | 0
163 | Story12 | C30 | 50 MPa RC Column (60 cm x 60 cm) | Column | 50MPa | Concrete Rectangular | 600 | 600 | 3600 | 3175 | 1.14 | 2796.33 | G300E | 69143033.33 | 542.52 | G300E | 0 | 0
164 | Story12 | C31 | 50 MPa RC Column (60 cm x 60 cm) | Column | 50MPa | Concrete Rectangular | 600 | 600 | 3600 | 3175 | 1.14 | 2796.33 | G300E | 82870675 | 650.23 | G300E | 0 | 0
165 | Story12 | C32 | 50 MPa RC Column (60 cm x 60 cm) | Column | 50MPa | Concrete Rectangular | 600 | 600 | 3600 | 3175 | 1.14 | 2796.33 | G300E | 51102683.33 | 400.97 | G300E | 0 | 0
166 | Story12 | C33 | 50 MPa RC Column (60 cm x 60 cm) | Column | 50MPa | Concrete Rectangular | 600 | 600 | 3600 | 3175 | 1.14 | 2796.33 | G300E | 48447325 | 380.14 | G300E | 0 | 0
167 | Story12 | C34 | 50 MPa RC Column (60 cm x 60 cm) | Column | 50MPa | Concrete Rectangular | 600 | 600 | 3600 | 3175 | 1.14 | 2796.33 | G300E | 76863575 | 603.1 | G300E | 0 | 0
168 | Story12 | C35 | 50 MPa RC Column (60 cm x 60 cm) | Column | 50MPa | Concrete Rectangular | 600 | 600 | 3600 | 3175 | 1.14 | 2796.33 | G300E | 75025250 | 588.68 | G300E | 0 | 0
169 | Story12 | C36 | 50 MPa RC Column (60 cm x 60 cm) | Column | 50MPa | Concrete Rectangular | 600 | 600 | 3600 | 3175 | 1.14 | 2796.33 | G300E | 58654950 | 460.23 | G300E | 0 | 0
170 | Story12 | C37 | 50 MPa RC Column (60 cm x 60 cm) | Column | 50MPa | Concrete Rectangular | 600 | 600 | 3600 | 3175 | 1.14 | 2796.33 | G300E | 58539591.67 | 459.32 | G300E | 0 | 0
171 | Story12 | C38 | 50 MPa RC Column (60 cm x 60 cm) | Column | 50MPa | Concrete Rectangular | 600 | 600 | 3600 | 3175 | 1.14 | 2796.33 | G300E | 75270783.33 | 590.6 | G300E | 0 | 0
172 | Story12 | C39 | 50 MPa RC Column (60 cm x 60 cm) | Column | 50MPa | Concrete Rectangular | 600 | 600 | 3600 | 3175 | 1.14 | 2796.33 | G300E | 77059366.67 | 604.64 | G300E | 0 | 0
173 | Story12 | C4 | 50 MPa RC Column (60 cm x 60 cm) | Column | 50MPa | Concrete Rectangular | 600 | 600 | 3600 | 3175 | 1.14 | 2796.33 | G300E | 55306595 | 433.96 | G300E | 0 | 0
174 | Story12 | C40 | 50 MPa RC Column (60 cm x 60 cm) | Column | 50MPa | Concrete Rectangular | 600 | 600 | 3600 | 3175 | 1.14 | 2796.33 | G300E | 48732016.67 | 382.37 | G300E | 0 | 0
175 | Story12 | C41 | 50 MPa RC Column (60 cm x 60 cm) | Column | 50MPa | Concrete Rectangular | 600 | 600 | 3600 | 3175 | 1.14 | 2796.33 | G300E | 46882050 | 367.85 | G300E | 0 | 0
176 | Story12 | C42 | 50 MPa RC Column (60 cm x 60 cm) | Column | 50MPa | Concrete Rectangular | 600 | 600 | 3600 | 3175 | 1.14 | 2796.33 | G300E | 51308000 | 402.58 | G300E | 0 | 0
177 | Story12 | C43 | 50 MPa RC Column (60 cm x 60 cm) | Column | 50MPa | Concrete Rectangular | 600 | 600 | 3600 | 3175 | 1.14 | 2796.33 | G300E | 54202541.67 | 425.29 | G300E | 0 | 0
178 | Story12 | C44 | 50 MPa RC Column (60 cm x 60 cm) | Column | 50MPa | Concrete Rectangular | 600 | 600 | 3600 | 3175 | 1.14 | 2796.33 | G300E | 55311675 | 434 | G300E | 0 | 0
179 | Story12 | C45 | 50 MPa RC Column (60 cm x 60 cm) | Column | 50MPa | Concrete Rectangular | 600 | 600 | 3600 | 3175 | 1.14 | 2796.33 | G300E | 55384065 | 434.56 | G300E | 0 | 0
180 | Story12 | C46 | 50 MPa RC Column (60 cm x 60 cm) | Column | 50MPa | Concrete Rectangular | 600 | 600 | 3600 | 3175 | 1.14 | 2796.33 | G300E | 54313666.67 | 426.17 | G300E | 0 | 0
181 | Story12 | C47 | 50 MPa RC Column (60 cm x 60 cm) | Column | 50MPa | Concrete Rectangular | 600 | 600 | 3600 | 3175 | 1.14 | 2796.33 | G300E | 51477333.33 | 403.91 | G300E | 0 | 0
182 | Story12 | C48 | 50 MPa RC Column (60 cm x 60 cm) | Column | 50MPa | Concrete Rectangular | 600 | 600 | 3600 | 3175 | 1.14 | 2796.33 | G300E | 47908633.33 | 375.91 | G300E | 0 | 0
183 | Story12 | C5 | 50 MPa RC Column (60 cm x 60 cm) | Column | 50MPa | Concrete Rectangular | 600 | 600 | 3600 | 3175 | 1.14 | 2796.33 | G300E | 55380890 | 434.54 | G300E | 0 | 0
184 | Story12 | C6 | 50 MPa RC Column (60 cm x 60 cm) | Column | 50MPa | Concrete Rectangular | 600 | 600 | 3600 | 3175 | 1.14 | 2796.33 | G300E | 54307316.67 | 426.12 | G300E | 0 | 0
185 | Story12 | C7 | 50 MPa RC Column (60 cm x 60 cm) | Column | 50MPa | Concrete Rectangular | 600 | 600 | 3600 | 3175 | 1.14 | 2796.33 | G300E | 51470983.33 | 403.86 | G300E | 0 | 0
186 | Story12 | C8 | 50 MPa RC Column (60 cm x 60 cm) | Column | 50MPa | Concrete Rectangular | 600 | 600 | 3600 | 3175 | 1.14 | 2796.33 | G300E | 47903341.67 | 375.87 | G300E | 0 | 0
187 | Story12 | C9 | 50 MPa RC Column (60 cm x 60 cm) | Column | 50MPa | Concrete Rectangular | 600 | 600 | 3600 | 3175 | 1.14 | 2796.33 | G300E | 48443091.67 | 380.1 | G300E | 0 | 0
188 | Story13 | C1 | 50 MPa RC Column (60 cm x 60 cm) | Column | 50MPa | Concrete Rectangular | 600 | 600 | 3600 | 3175 | 1.14 | 2796.33 | G300E | 44648966.67 | 350.33 | G300E | 0 | 0
189 | Story13 | C10 | 50 MPa RC Column (60 cm x 60 cm) | Column | 50MPa | Concrete Rectangular | 600 | 600 | 3600 | 3175 | 1.14 | 2796.33 | G300E | 70928441.67 | 556.53 | G300E | 0 | 0
190 | Story13 | C11 | 50 MPa RC Column (60 cm x 60 cm) | Column | 50MPa | Concrete Rectangular | 600 | 600 | 3600 | 3175 | 1.14 | 2796.33 | G300E | 68891150 | 540.55 | G300E | 0 | 0
191 | Story13 | C12 | 50 MPa RC Column (60 cm x 60 cm) | Column | 50MPa | Concrete Rectangular | 600 | 600 | 3600 | 3175 | 1.14 | 2796.33 | G300E | 52745216.67 | 413.86 | G300E | 0 | 0
192 | Story13 | C13 | 50 MPa RC Column (60 cm x 60 cm) | Column | 50MPa | Concrete Rectangular | 600 | 600 | 3600 | 3175 | 1.14 | 2796.33 | G300E | 52779083.33 | 414.12 | G300E | 0 | 0
193 | Story13 | C14 | 50 MPa RC Column (60 cm x 60 cm) | Column | 50MPa | Concrete Rectangular | 600 | 600 | 3600 | 3175 | 1.14 | 2796.33 | G300E | 68967350 | 541.14 | G300E | 0 | 0
194 | Story13 | C15 | 50 MPa RC Column (60 cm x 60 cm) | Column | 50MPa | Concrete Rectangular | 600 | 600 | 3600 | 3175 | 1.14 | 2796.33 | G300E | 71118941.67 | 558.03 | G300E | 0 | 0
195 | Story13 | C16 | 50 MPa RC Column (60 cm x 60 cm) | Column | 50MPa | Concrete Rectangular | 600 | 600 | 3600 | 3175 | 1.14 | 2796.33 | G300E | 47284216.67 | 371.01 | G300E | 0 | 0
196 | Story13 | C17 | 50 MPa RC Column (60 cm x 60 cm) | Column | 50MPa | Concrete Rectangular | 600 | 600 | 3600 | 3175 | 1.14 | 2796.33 | G300E | 46617466.67 | 365.78 | G300E | 0 | 0
197 | Story13 | C18 | 50 MPa RC Column (60 cm x 60 cm) | Column | 50MPa | Concrete Rectangular | 600 | 600 | 3600 | 3175 | 1.14 | 2796.33 | G300E | 76918608.33 | 603.53 | G300E | 0 | 0
198 | Story13 | C19 | 50 MPa RC Column (60 cm x 60 cm) | Column | 50MPa | Concrete Rectangular | 600 | 600 | 3600 | 3175 | 1.14 | 2796.33 | G300E | 63643933.33 | 499.37 | G300E | 0 | 0
199 | Story13 | C2 | 50 MPa RC Column (60 cm x 60 cm) | Column | 50MPa | Concrete Rectangular | 600 | 600 | 3600 | 3175 | 1.14 | 2796.33 | G300E | 52301140 | 410.37 | G300E | 0 | 0
200 | Story13 | C22 | 50 MPa RC Column (60 cm x 60 cm) | Column | 50MPa | Concrete Rectangular | 600 | 600 | 3600 | 3175 | 1.14 | 2796.33 | G300E | 63662983.33 | 499.52 | G300E | 0 | 0
201 | Story13 | C23 | 50 MPa RC Column (60 cm x 60 cm) | Column | 50MPa | Concrete Rectangular | 600 | 600 | 3600 | 3175 | 1.14 | 2796.33 | G300E | 77053016.67 | 604.59 | G300E | 0 | 0
202 | Story13 | C24 | 50 MPa RC Column (60 cm x 60 cm) | Column | 50MPa | Concrete Rectangular | 600 | 600 | 3600 | 3175 | 1.14 | 2796.33 | G300E | 46905333.33 | 368.04 | G300E | 0 | 0
203 | Story13 | C25 | 50 MPa RC Column (60 cm x 60 cm) | Column | 50MPa | Concrete Rectangular | 600 | 600 | 3600 | 3175 | 1.14 | 2796.33 | G300E | 46618525 | 365.79 | G300E | 0 | 0
204 | Story13 | C26 | 50 MPa RC Column (60 cm x 60 cm) | Column | 50MPa | Concrete Rectangular | 600 | 600 | 3600 | 3175 | 1.14 | 2796.33 | G300E | 76919666.67 | 603.54 | G300E | 0 | 0
205 | Story13 | C27 | 50 MPa RC Column (60 cm x 60 cm) | Column | 50MPa | Concrete Rectangular | 600 | 600 | 3600 | 3175 | 1.14 | 2796.33 | G300E | 63643933.33 | 499.37 | G300E | 0 | 0
206 | Story13 | C3 | 50 MPa RC Column (60 cm x 60 cm) | Column | 50MPa | Concrete Rectangular | 600 | 600 | 3600 | 3175 | 1.14 | 2796.33 | G300E | 49764950 | 390.47 | G300E | 0 | 0
207 | Story13 | C30 | 50 MPa RC Column (60 cm x 60 cm) | Column | 50MPa | Concrete Rectangular | 600 | 600 | 3600 | 3175 | 1.14 | 2796.33 | G300E | 63533866.67 | 498.51 | G300E | 0 | 0
208 | Story13 | C31 | 50 MPa RC Column (60 cm x 60 cm) | Column | 50MPa | Concrete Rectangular | 600 | 600 | 3600 | 3175 | 1.14 | 2796.33 | G300E | 77026558.33 | 604.38 | G300E | 0 | 0
209 | Story13 | C32 | 50 MPa RC Column (60 cm x 60 cm) | Column | 50MPa | Concrete Rectangular | 600 | 600 | 3600 | 3175 | 1.14 | 2796.33 | G300E | 46905333.33 | 368.04 | G300E | 0 | 0
210 | Story13 | C33 | 50 MPa RC Column (60 cm x 60 cm) | Column | 50MPa | Concrete Rectangular | 600 | 600 | 3600 | 3175 | 1.14 | 2796.33 | G300E | 46589950 | 365.56 | G300E | 0 | 0
211 | Story13 | C34 | 50 MPa RC Column (60 cm x 60 cm) | Column | 50MPa | Concrete Rectangular | 600 | 600 | 3600 | 3175 | 1.14 | 2796.33 | G300E | 70930558.33 | 556.55 | G300E | 0 | 0
212 | Story13 | C35 | 50 MPa RC Column (60 cm x 60 cm) | Column | 50MPa | Concrete Rectangular | 600 | 600 | 3600 | 3175 | 1.14 | 2796.33 | G300E | 68887975 | 540.52 | G300E | 0 | 0
213 | Story13 | C36 | 50 MPa RC Column (60 cm x 60 cm) | Column | 50MPa | Concrete Rectangular | 600 | 600 | 3600 | 3175 | 1.14 | 2796.33 | G300E | 52709233.33 | 413.58 | G300E | 0 | 0
214 | Story13 | C37 | 50 MPa RC Column (60 cm x 60 cm) | Column | 50MPa | Concrete Rectangular | 600 | 600 | 3600 | 3175 | 1.14 | 2796.33 | G300E | 52597050 | 412.7 | G300E | 0 | 0
215 | Story13 | C38 | 50 MPa RC Column (60 cm x 60 cm) | Column | 50MPa | Concrete Rectangular | 600 | 600 | 3600 | 3175 | 1.14 | 2796.33 | G300E | 69107050 | 542.24 | G300E | 0 | 0
216 | Story13 | C39 | 50 MPa RC Column (60 cm x 60 cm) | Column | 50MPa | Concrete Rectangular | 600 | 600 | 3600 | 3175 | 1.14 | 2796.33 | G300E | 71133758.33 | 558.14 | G300E | 0 | 0
217 | Story13 | C4 | 50 MPa RC Column (60 cm x 60 cm) | Column | 50MPa | Concrete Rectangular | 600 | 600 | 3600 | 3175 | 1.14 | 2796.33 | G300E | 48333025 | 379.24 | G300E | 0 | 0
218 | Story13 | C40 | 50 MPa RC Column (60 cm x 60 cm) | Column | 50MPa | Concrete Rectangular | 600 | 600 | 3600 | 3175 | 1.14 | 2796.33 | G300E | 47287391.67 | 371.03 | G300E | 0 | 0
219 | Story13 | C41 | 50 MPa RC Column (60 cm x 60 cm) | Column | 50MPa | Concrete Rectangular | 600 | 600 | 3600 | 3175 | 1.14 | 2796.33 | G300E | 44654258.33 | 350.37 | G300E | 0 | 0
220 | Story13 | C42 | 50 MPa RC Column (60 cm x 60 cm) | Column | 50MPa | Concrete Rectangular | 600 | 600 | 3600 | 3175 | 1.14 | 2796.33 | G300E | 52305585 | 410.41 | G300E | 0 | 0
221 | Story13 | C43 | 50 MPa RC Column (60 cm x 60 cm) | Column | 50MPa | Concrete Rectangular | 600 | 600 | 3600 | 3175 | 1.14 | 2796.33 | G300E | 49770241.67 | 390.52 | G300E | 0 | 0
222 | Story13 | C44 | 50 MPa RC Column (60 cm x 60 cm) | Column | 50MPa | Concrete Rectangular | 600 | 600 | 3600 | 3175 | 1.14 | 2796.33 | G300E | 48337258.33 | 379.27 | G300E | 0 | 0
223 | Story13 | C45 | 50 MPa RC Column (60 cm x 60 cm) | Column | 50MPa | Concrete Rectangular | 600 | 600 | 3600 | 3175 | 1.14 | 2796.33 | G300E | 48419808.33 | 379.92 | G300E | 0 | 0
224 | Story13 | C46 | 50 MPa RC Column (60 cm x 60 cm) | Column | 50MPa | Concrete Rectangular | 600 | 600 | 3600 | 3175 | 1.14 | 2796.33 | G300E | 49875016.67 | 391.34 | G300E | 0 | 0
225 | Story13 | C47 | 50 MPa RC Column (60 cm x 60 cm) | Column | 50MPa | Concrete Rectangular | 600 | 600 | 3600 | 3175 | 1.14 | 2796.33 | G300E | 52735480 | 413.78 | G300E | 0 | 0
226 | Story13 | C48 | 50 MPa RC Column (60 cm x 60 cm) | Column | 50MPa | Concrete Rectangular | 600 | 600 | 3600 | 3175 | 1.14 | 2796.33 | G300E | 45712591.67 | 358.68 | G300E | 0 | 0
227 | Story13 | C5 | 50 MPa RC Column (60 cm x 60 cm) | Column | 50MPa | Concrete Rectangular | 600 | 600 | 3600 | 3175 | 1.14 | 2796.33 | G300E | 48419808.33 | 379.92 | G300E | 0 | 0
228 | Story13 | C6 | 50 MPa RC Column (60 cm x 60 cm) | Column | 50MPa | Concrete Rectangular | 600 | 600 | 3600 | 3175 | 1.14 | 2796.33 | G300E | 49870783.33 | 391.3 | G300E | 0 | 0
229 | Story13 | C7 | 50 MPa RC Column (60 cm x 60 cm) | Column | 50MPa | Concrete Rectangular | 600 | 600 | 3600 | 3175 | 1.14 | 2796.33 | G300E | 52728495 | 413.73 | G300E | 0 | 0
230 | Story13 | C8 | 50 MPa RC Column (60 cm x 60 cm) | Column | 50MPa | Concrete Rectangular | 600 | 600 | 3600 | 3175 | 1.14 | 2796.33 | G300E | 45707300 | 358.64 | G300E | 0 | 0
231 | Story13 | C9 | 50 MPa RC Column (60 cm x 60 cm) | Column | 50MPa | Concrete Rectangular | 600 | 600 | 3600 | 3175 | 1.14 | 2796.33 | G300E | 46586775 | 365.54 | G300E | 0 | 0
232 | Story14 | C1 | 50 MPa RC Column (60 cm x 60 cm) | Column | 50MPa | Concrete Rectangular | 600 | 600 | 3600 | 3175 | 1.14 | 2796.33 | G300E | 41851791.67 | 328.38 | G300E | 0 | 0
233 | Story14 | C10 | 50 MPa RC Column (60 cm x 60 cm) | Column | 50MPa | Concrete Rectangular | 600 | 600 | 3600 | 3175 | 1.14 | 2796.33 | G300E | 65352083.33 | 512.78 | G300E | 0 | 0
234 | Story14 | C11 | 50 MPa RC Column (60 cm x 60 cm) | Column | 50MPa | Concrete Rectangular | 600 | 600 | 3600 | 3175 | 1.14 | 2796.33 | G300E | 63462958.33 | 497.95 | G300E | 0 | 0
235 | Story14 | C12 | 50 MPa RC Column (60 cm x 60 cm) | Column | 50MPa | Concrete Rectangular | 600 | 600 | 3600 | 3175 | 1.14 | 2796.33 | G300E | 47037625 | 369.07 | G300E | 0 | 0
236 | Story14 | C13 | 50 MPa RC Column (60 cm x 60 cm) | Column | 50MPa | Concrete Rectangular | 600 | 600 | 3600 | 3175 | 1.14 | 2796.33 | G300E | 47068316.67 | 369.32 | G300E | 0 | 0
237 | Story14 | C14 | 50 MPa RC Column (60 cm x 60 cm) | Column | 50MPa | Concrete Rectangular | 600 | 600 | 3600 | 3175 | 1.14 | 2796.33 | G300E | 63538100 | 498.54 | G300E | 0 | 0
238 | Story14 | C15 | 50 MPa RC Column (60 cm x 60 cm) | Column | 50MPa | Concrete Rectangular | 600 | 600 | 3600 | 3175 | 1.14 | 2796.33 | G300E | 65519300 | 514.09 | G300E | 0 | 0
239 | Story14 | C16 | 50 MPa RC Column (60 cm x 60 cm) | Column | 50MPa | Concrete Rectangular | 600 | 600 | 3600 | 3175 | 1.14 | 2796.33 | G300E | 46746583.33 | 366.79 | G300E | 0 | 0
240 | Story14 | C17 | 50 MPa RC Column (60 cm x 60 cm) | Column | 50MPa | Concrete Rectangular | 600 | 600 | 3600 | 3175 | 1.14 | 2796.33 | G300E | 44804541.67 | 351.55 | G300E | 0 | 0
241 | Story14 | C18 | 50 MPa RC Column (60 cm x 60 cm) | Column | 50MPa | Concrete Rectangular | 600 | 600 | 3600 | 3175 | 1.14 | 2796.33 | G300E | 70856475 | 555.97 | G300E | 0 | 0
242 | Story14 | C19 | 50 MPa RC Column (60 cm x 60 cm) | Column | 50MPa | Concrete Rectangular | 600 | 600 | 3600 | 3175 | 1.14 | 2796.33 | G300E | 57826275 | 453.73 | G300E | 0 | 0
243 | Story14 | C2 | 50 MPa RC Column (60 cm x 60 cm) | Column | 50MPa | Concrete Rectangular | 600 | 600 | 3600 | 3175 | 1.14 | 2796.33 | G300E | 42013716.67 | 329.66 | G300E | 0 | 0
244 | Story14 | C22 | 50 MPa RC Column (60 cm x 60 cm) | Column | 50MPa | Concrete Rectangular | 600 | 600 | 3600 | 3175 | 1.14 | 2796.33 | G300E | 57846383.33 | 453.88 | G300E | 0 | 0
245 | Story14 | C23 | 50 MPa RC Column (60 cm x 60 cm) | Column | 50MPa | Concrete Rectangular | 600 | 600 | 3600 | 3175 | 1.14 | 2796.33 | G300E | 70995116.67 | 557.05 | G300E | 0 | 0
246 | Story14 | C24 | 50 MPa RC Column (60 cm x 60 cm) | Column | 50MPa | Concrete Rectangular | 600 | 600 | 3600 | 3175 | 1.14 | 2796.33 | G300E | 45424725 | 356.42 | G300E | 0 | 0
247 | Story14 | C25 | 50 MPa RC Column (60 cm x 60 cm) | Column | 50MPa | Concrete Rectangular | 600 | 600 | 3600 | 3175 | 1.14 | 2796.33 | G300E | 44808775 | 351.59 | G300E | 0 | 0
248 | Story14 | C26 | 50 MPa RC Column (60 cm x 60 cm) | Column | 50MPa | Concrete Rectangular | 600 | 600 | 3600 | 3175 | 1.14 | 2796.33 | G300E | 70856475 | 555.97 | G300E | 0 | 0
249 | Story14 | C27 | 50 MPa RC Column (60 cm x 60 cm) | Column | 50MPa | Concrete Rectangular | 600 | 600 | 3600 | 3175 | 1.14 | 2796.33 | G300E | 57826275 | 453.73 | G300E | 0 | 0
250 | Story14 | C3 | 50 MPa RC Column (60 cm x 60 cm) | Column | 50MPa | Concrete Rectangular | 600 | 600 | 3600 | 3175 | 1.14 | 2796.33 | G300E | 45738596.43 | 358.88 | G300E | 0 | 0
251 | Story14 | C30 | 50 MPa RC Column (60 cm x 60 cm) | Column | 50MPa | Concrete Rectangular | 600 | 600 | 3600 | 3175 | 1.14 | 2796.33 | G300E | 57719383.33 | 452.89 | G300E | 0 | 0
252 | Story14 | C31 | 50 MPa RC Column (60 cm x 60 cm) | Column | 50MPa | Concrete Rectangular | 600 | 600 | 3600 | 3175 | 1.14 | 2796.33 | G300E | 70968658.33 | 556.85 | G300E | 0 | 0
253 | Story14 | C32 | 50 MPa RC Column (60 cm x 60 cm) | Column | 50MPa | Concrete Rectangular | 600 | 600 | 3600 | 3175 | 1.14 | 2796.33 | G300E | 45427900 | 356.44 | G300E | 0 | 0
254 | Story14 | C33 | 50 MPa RC Column (60 cm x 60 cm) | Column | 50MPa | Concrete Rectangular | 600 | 600 | 3600 | 3175 | 1.14 | 2796.33 | G300E | 46167675 | 362.25 | G300E | 0 | 0
255 | Story14 | C34 | 50 MPa RC Column (60 cm x 60 cm) | Column | 50MPa | Concrete Rectangular | 600 | 600 | 3600 | 3175 | 1.14 | 2796.33 | G300E | 65352083.33 | 512.78 | G300E | 0 | 0
256 | Story14 | C35 | 50 MPa RC Column (60 cm x 60 cm) | Column | 50MPa | Concrete Rectangular | 600 | 600 | 3600 | 3175 | 1.14 | 2796.33 | G300E | 63459783.33 | 497.93 | G300E | 0 | 0
257 | Story14 | C36 | 50 MPa RC Column (60 cm x 60 cm) | Column | 50MPa | Concrete Rectangular | 600 | 600 | 3600 | 3175 | 1.14 | 2796.33 | G300E | 47004816.67 | 368.82 | G300E | 0 | 0
258 | Story14 | C37 | 50 MPa RC Column (60 cm x 60 cm) | Column | 50MPa | Concrete Rectangular | 600 | 600 | 3600 | 3175 | 1.14 | 2796.33 | G300E | 46912741.67 | 368.09 | G300E | 0 | 0
259 | Story14 | C38 | 50 MPa RC Column (60 cm x 60 cm) | Column | 50MPa | Concrete Rectangular | 600 | 600 | 3600 | 3175 | 1.14 | 2796.33 | G300E | 63667216.67 | 499.56 | G300E | 0 | 0
260 | Story14 | C39 | 50 MPa RC Column (60 cm x 60 cm) | Column | 50MPa | Concrete Rectangular | 600 | 600 | 3600 | 3175 | 1.14 | 2796.33 | G300E | 65534116.67 | 514.2 | G300E | 0 | 0
261 | Story14 | C4 | 50 MPa RC Column (60 cm x 60 cm) | Column | 50MPa | Concrete Rectangular | 600 | 600 | 3600 | 3175 | 1.14 | 2796.33 | G300E | 44343108.33 | 347.93 | G300E | 0 | 0
262 | Story14 | C40 | 50 MPa RC Column (60 cm x 60 cm) | Column | 50MPa | Concrete Rectangular | 600 | 600 | 3600 | 3175 | 1.14 | 2796.33 | G300E | 46746583.33 | 366.79 | G300E | 0 | 0
263 | Story14 | C41 | 50 MPa RC Column (60 cm x 60 cm) | Column | 50MPa | Concrete Rectangular | 600 | 600 | 3600 | 3175 | 1.14 | 2796.33 | G300E | 41858141.67 | 328.43 | G300E | 0 | 0
264 | Story14 | C42 | 50 MPa RC Column (60 cm x 60 cm) | Column | 50MPa | Concrete Rectangular | 600 | 600 | 3600 | 3175 | 1.14 | 2796.33 | G300E | 42020066.67 | 329.71 | G300E | 0 | 0
265 | Story14 | C43 | 50 MPa RC Column (60 cm x 60 cm) | Column | 50MPa | Concrete Rectangular | 600 | 600 | 3600 | 3175 | 1.14 | 2796.33 | G300E | 45744039.29 | 358.92 | G300E | 0 | 0
266 | Story14 | C44 | 50 MPa RC Column (60 cm x 60 cm) | Column | 50MPa | Concrete Rectangular | 600 | 600 | 3600 | 3175 | 1.14 | 2796.33 | G300E | 44348400 | 347.97 | G300E | 0 | 0
267 | Story14 | C45 | 50 MPa RC Column (60 cm x 60 cm) | Column | 50MPa | Concrete Rectangular | 600 | 600 | 3600 | 3175 | 1.14 | 2796.33 | G300E | 44436241.67 | 348.66 | G300E | 0 | 0
268 | Story14 | C46 | 50 MPa RC Column (60 cm x 60 cm) | Column | 50MPa | Concrete Rectangular | 600 | 600 | 3600 | 3175 | 1.14 | 2796.33 | G300E | 45994864.29 | 360.89 | G300E | 0 | 0
269 | Story14 | C47 | 50 MPa RC Column (60 cm x 60 cm) | Column | 50MPa | Concrete Rectangular | 600 | 600 | 3600 | 3175 | 1.14 | 2796.33 | G300E | 42566166.67 | 333.99 | G300E | 0 | 0
270 | Story14 | C48 | 50 MPa RC Column (60 cm x 60 cm) | Column | 50MPa | Concrete Rectangular | 600 | 600 | 3600 | 3175 | 1.14 | 2796.33 | G300E | 42939758.33 | 336.92 | G300E | 0 | 0
271 | Story14 | C5 | 50 MPa RC Column (60 cm x 60 cm) | Column | 50MPa | Concrete Rectangular | 600 | 600 | 3600 | 3175 | 1.14 | 2796.33 | G300E | 44434125 | 348.65 | G300E | 0 | 0
272 | Story14 | C6 | 50 MPa RC Column (60 cm x 60 cm) | Column | 50MPa | Concrete Rectangular | 600 | 600 | 3600 | 3175 | 1.14 | 2796.33 | G300E | 45989421.43 | 360.85 | G300E | 0 | 0
273 | Story14 | C7 | 50 MPa RC Column (60 cm x 60 cm) | Column | 50MPa | Concrete Rectangular | 600 | 600 | 3600 | 3175 | 1.14 | 2796.33 | G300E | 42559816.67 | 333.94 | G300E | 0 | 0
274 | Story14 | C8 | 50 MPa RC Column (60 cm x 60 cm) | Column | 50MPa | Concrete Rectangular | 600 | 600 | 3600 | 3175 | 1.14 | 2796.33 | G300E | 42935525 | 336.89 | G300E | 0 | 0
275 | Story14 | C9 | 50 MPa RC Column (60 cm x 60 cm) | Column | 50MPa | Concrete Rectangular | 600 | 600 | 3600 | 3175 | 1.14 | 2796.33 | G300E | 46164500 | 362.22 | G300E | 0 | 0
276 | Story15 | C1 | 50 MPa RC Column (57.5 cm x 57.5 cm) | Column | 50MPa | Concrete Rectangular | 575 | 575 | 3306.3 | 3150 | 1.04 | 2547.94 | G300E | 54031950 | 423.95 | G300E | 0 | 0
277 | Story15 | C10 | 50 MPa RC Column (57.5 cm x 57.5 cm) | Column | 50MPa | Concrete Rectangular | 575 | 575 | 3306.3 | 3150 | 1.04 | 2547.94 | G300E | 74716950 | 586.26 | G300E | 0 | 0
278 | Story15 | C11 | 50 MPa RC Column (57.5 cm x 57.5 cm) | Column | 50MPa | Concrete Rectangular | 575 | 575 | 3306.3 | 3150 | 1.04 | 2547.94 | G300E | 72704100 | 570.46 | G300E | 0 | 0
279 | Story15 | C12 | 50 MPa RC Column (57.5 cm x 57.5 cm) | Column | 50MPa | Concrete Rectangular | 575 | 575 | 3306.3 | 3150 | 1.04 | 2547.94 | G300E | 56367150 | 442.28 | G300E | 0 | 0
280 | Story15 | C13 | 50 MPa RC Column (57.5 cm x 57.5 cm) | Column | 50MPa | Concrete Rectangular | 575 | 575 | 3306.3 | 3150 | 1.04 | 2547.94 | G300E | 56397600 | 442.52 | G300E | 0 | 0
281 | Story15 | C14 | 50 MPa RC Column (57.5 cm x 57.5 cm) | Column | 50MPa | Concrete Rectangular | 575 | 575 | 3306.3 | 3150 | 1.04 | 2547.94 | G300E | 72780750 | 571.06 | G300E | 0 | 0
282 | Story15 | C15 | 50 MPa RC Column (57.5 cm x 57.5 cm) | Column | 50MPa | Concrete Rectangular | 575 | 575 | 3306.3 | 3150 | 1.04 | 2547.94 | G300E | 74887050 | 587.59 | G300E | 0 | 0
283 | Story15 | C16 | 50 MPa RC Column (57.5 cm x 57.5 cm) | Column | 50MPa | Concrete Rectangular | 575 | 575 | 3306.3 | 3150 | 1.04 | 2547.94 | G300E | 53473350 | 419.57 | G300E | 0 | 0
284 | Story15 | C17 | 50 MPa RC Column (57.5 cm x 57.5 cm) | Column | 50MPa | Concrete Rectangular | 575 | 575 | 3306.3 | 3150 | 1.04 | 2547.94 | G300E | 52926300 | 415.28 | G300E | 0 | 0
285 | Story15 | C18 | 50 MPa RC Column (57.5 cm x 57.5 cm) | Column | 50MPa | Concrete Rectangular | 575 | 575 | 3306.3 | 3150 | 1.04 | 2547.94 | G300E | 79936500 | 627.21 | G300E | 0 | 0
286 | Story15 | C19 | 50 MPa RC Column (57.5 cm x 57.5 cm) | Column | 50MPa | Concrete Rectangular | 575 | 575 | 3306.3 | 3150 | 1.04 | 2547.94 | G300E | 66830400 | 524.38 | G300E | 0 | 0
287 | Story15 | C2 | 50 MPa RC Column (57.5 cm x 57.5 cm) | Column | 50MPa | Concrete Rectangular | 575 | 575 | 3306.3 | 3150 | 1.04 | 2547.94 | G300E | 58216410 | 456.79 | G300E | 0 | 0
288 | Story15 | C22 | 50 MPa RC Column (57.5 cm x 57.5 cm) | Column | 50MPa | Concrete Rectangular | 575 | 575 | 3306.3 | 3150 | 1.04 | 2547.94 | G300E | 66852450 | 524.55 | G300E | 0 | 0
289 | Story15 | C23 | 50 MPa RC Column (57.5 cm x 57.5 cm) | Column | 50MPa | Concrete Rectangular | 575 | 575 | 3306.3 | 3150 | 1.04 | 2547.94 | G300E | 80056200 | 628.15 | G300E | 0 | 0
290 | Story15 | C24 | 50 MPa RC Column (57.5 cm x 57.5 cm) | Column | 50MPa | Concrete Rectangular | 575 | 575 | 3306.3 | 3150 | 1.04 | 2547.94 | G300E | 53547900 | 420.16 | G300E | 0 | 0
291 | Story15 | C25 | 50 MPa RC Column (57.5 cm x 57.5 cm) | Column | 50MPa | Concrete Rectangular | 575 | 575 | 3306.3 | 3150 | 1.04 | 2547.94 | G300E | 52927350 | 415.29 | G300E | 0 | 0
292 | Story15 | C26 | 50 MPa RC Column (57.5 cm x 57.5 cm) | Column | 50MPa | Concrete Rectangular | 575 | 575 | 3306.3 | 3150 | 1.04 | 2547.94 | G300E | 79936500 | 627.21 | G300E | 0 | 0
293 | Story15 | C27 | 50 MPa RC Column (57.5 cm x 57.5 cm) | Column | 50MPa | Concrete Rectangular | 575 | 575 | 3306.3 | 3150 | 1.04 | 2547.94 | G300E | 66830400 | 524.38 | G300E | 0 | 0
294 | Story15 | C3 | 50 MPa RC Column (57.5 cm x 57.5 cm) | Column | 50MPa | Concrete Rectangular | 575 | 575 | 3306.3 | 3150 | 1.04 | 2547.94 | G300E | 53913300 | 423.02 | G300E | 0 | 0
295 | Story15 | C30 | 50 MPa RC Column (57.5 cm x 57.5 cm) | Column | 50MPa | Concrete Rectangular | 575 | 575 | 3306.3 | 3150 | 1.04 | 2547.94 | G300E | 66732750 | 523.61 | G300E | 0 | 0
296 | Story15 | C31 | 50 MPa RC Column (57.5 cm x 57.5 cm) | Column | 50MPa | Concrete Rectangular | 575 | 575 | 3306.3 | 3150 | 1.04 | 2547.94 | G300E | 80032050 | 627.96 | G300E | 0 | 0
297 | Story15 | C32 | 50 MPa RC Column (57.5 cm x 57.5 cm) | Column | 50MPa | Concrete Rectangular | 575 | 575 | 3306.3 | 3150 | 1.04 | 2547.94 | G300E | 53547900 | 420.16 | G300E | 0 | 0
298 | Story15 | C33 | 50 MPa RC Column (57.5 cm x 57.5 cm) | Column | 50MPa | Concrete Rectangular | 575 | 575 | 3306.3 | 3150 | 1.04 | 2547.94 | G300E | 52744650 | 413.85 | G300E | 0 | 0
299 | Story15 | C34 | 50 MPa RC Column (57.5 cm x 57.5 cm) | Column | 50MPa | Concrete Rectangular | 575 | 575 | 3306.3 | 3150 | 1.04 | 2547.94 | G300E | 74716950 | 586.26 | G300E | 0 | 0
300 | Story15 | C35 | 50 MPa RC Column (57.5 cm x 57.5 cm) | Column | 50MPa | Concrete Rectangular | 575 | 575 | 3306.3 | 3150 | 1.04 | 2547.94 | G300E | 72700950 | 570.44 | G300E | 0 | 0
301 | Story15 | C36 | 50 MPa RC Column (57.5 cm x 57.5 cm) | Column | 50MPa | Concrete Rectangular | 575 | 575 | 3306.3 | 3150 | 1.04 | 2547.94 | G300E | 56334600 | 442.02 | G300E | 0 | 0
302 | Story15 | C37 | 50 MPa RC Column (57.5 cm x 57.5 cm) | Column | 50MPa | Concrete Rectangular | 575 | 575 | 3306.3 | 3150 | 1.04 | 2547.94 | G300E | 56249550 | 441.35 | G300E | 0 | 0
303 | Story15 | C38 | 50 MPa RC Column (57.5 cm x 57.5 cm) | Column | 50MPa | Concrete Rectangular | 575 | 575 | 3306.3 | 3150 | 1.04 | 2547.94 | G300E | 72900450 | 572 | G300E | 0 | 0
304 | Story15 | C39 | 50 MPa RC Column (57.5 cm x 57.5 cm) | Column | 50MPa | Concrete Rectangular | 575 | 575 | 3306.3 | 3150 | 1.04 | 2547.94 | G300E | 74900700 | 587.7 | G300E | 0 | 0
305 | Story15 | C4 | 50 MPa RC Column (57.5 cm x 57.5 cm) | Column | 50MPa | Concrete Rectangular | 575 | 575 | 3306.3 | 3150 | 1.04 | 2547.94 | G300E | 55167000 | 432.86 | G300E | 0 | 0
306 | Story15 | C40 | 50 MPa RC Column (57.5 cm x 57.5 cm) | Column | 50MPa | Concrete Rectangular | 575 | 575 | 3306.3 | 3150 | 1.04 | 2547.94 | G300E | 53476500 | 419.6 | G300E | 0 | 0
307 | Story15 | C41 | 50 MPa RC Column (57.5 cm x 57.5 cm) | Column | 50MPa | Concrete Rectangular | 575 | 575 | 3306.3 | 3150 | 1.04 | 2547.94 | G300E | 54037200 | 424 | G300E | 0 | 0
308 | Story15 | C42 | 50 MPa RC Column (57.5 cm x 57.5 cm) | Column | 50MPa | Concrete Rectangular | 575 | 575 | 3306.3 | 3150 | 1.04 | 2547.94 | G300E | 58221450 | 456.83 | G300E | 0 | 0
309 | Story15 | C43 | 50 MPa RC Column (57.5 cm x 57.5 cm) | Column | 50MPa | Concrete Rectangular | 575 | 575 | 3306.3 | 3150 | 1.04 | 2547.94 | G300E | 53918550 | 423.06 | G300E | 0 | 0
310 | Story15 | C44 | 50 MPa RC Column (57.5 cm x 57.5 cm) | Column | 50MPa | Concrete Rectangular | 575 | 575 | 3306.3 | 3150 | 1.04 | 2547.94 | G300E | 55109250 | 432.41 | G300E | 0 | 0
311 | Story15 | C45 | 50 MPa RC Column (57.5 cm x 57.5 cm) | Column | 50MPa | Concrete Rectangular | 575 | 575 | 3306.3 | 3150 | 1.04 | 2547.94 | G300E | 56496300 | 443.29 | G300E | 0 | 0
312 | Story15 | C46 | 50 MPa RC Column (57.5 cm x 57.5 cm) | Column | 50MPa | Concrete Rectangular | 575 | 575 | 3306.3 | 3150 | 1.04 | 2547.94 | G300E | 54293400 | 426.01 | G300E | 0 | 0
313 | Story15 | C47 | 50 MPa RC Column (57.5 cm x 57.5 cm) | Column | 50MPa | Concrete Rectangular | 575 | 575 | 3306.3 | 3150 | 1.04 | 2547.94 | G300E | 58752540 | 460.99 | G300E | 0 | 0
314 | Story15 | C48 | 50 MPa RC Column (57.5 cm x 57.5 cm) | Column | 50MPa | Concrete Rectangular | 575 | 575 | 3306.3 | 3150 | 1.04 | 2547.94 | G300E | 55112400 | 432.43 | G300E | 0 | 0
315 | Story15 | C5 | 50 MPa RC Column (57.5 cm x 57.5 cm) | Column | 50MPa | Concrete Rectangular | 575 | 575 | 3306.3 | 3150 | 1.04 | 2547.94 | G300E | 56593950 | 444.06 | G300E | 0 | 0
316 | Story15 | C6 | 50 MPa RC Column (57.5 cm x 57.5 cm) | Column | 50MPa | Concrete Rectangular | 575 | 575 | 3306.3 | 3150 | 1.04 | 2547.94 | G300E | 54286050 | 425.95 | G300E | 0 | 0
317 | Story15 | C7 | 50 MPa RC Column (57.5 cm x 57.5 cm) | Column | 50MPa | Concrete Rectangular | 575 | 575 | 3306.3 | 3150 | 1.04 | 2547.94 | G300E | 58746870 | 460.95 | G300E | 0 | 0
318 | Story15 | C8 | 50 MPa RC Column (57.5 cm x 57.5 cm) | Column | 50MPa | Concrete Rectangular | 575 | 575 | 3306.3 | 3150 | 1.04 | 2547.94 | G300E | 55107150 | 432.39 | G300E | 0 | 0
319 | Story15 | C9 | 50 MPa RC Column (57.5 cm x 57.5 cm) | Column | 50MPa | Concrete Rectangular | 575 | 575 | 3306.3 | 3150 | 1.04 | 2547.94 | G300E | 52740450 | 413.82 | G300E | 0 | 0
320 | Story16 | C1 | 50 MPa RC Column (57.5 cm x 57.5 cm) | Column | 50MPa | Concrete Rectangular | 575 | 575 | 3306.3 | 3150 | 1.04 | 2547.94 | G300E | 51441600 | 403.63 | G300E | 0 | 0
321 | Story16 | C10 | 50 MPa RC Column (57.5 cm x 57.5 cm) | Column | 50MPa | Concrete Rectangular | 575 | 575 | 3306.3 | 3150 | 1.04 | 2547.94 | G300E | 69242250 | 543.3 | G300E | 0 | 0
322 | Story16 | C11 | 50 MPa RC Column (57.5 cm x 57.5 cm) | Column | 50MPa | Concrete Rectangular | 575 | 575 | 3306.3 | 3150 | 1.04 | 2547.94 | G300E | 66943800 | 525.27 | G300E | 0 | 0
323 | Story16 | C12 | 50 MPa RC Column (57.5 cm x 57.5 cm) | Column | 50MPa | Concrete Rectangular | 575 | 575 | 3306.3 | 3150 | 1.04 | 2547.94 | G300E | 50807400 | 398.65 | G300E | 0 | 0
324 | Story16 | C13 | 50 MPa RC Column (57.5 cm x 57.5 cm) | Column | 50MPa | Concrete Rectangular | 575 | 575 | 3306.3 | 3150 | 1.04 | 2547.94 | G300E | 50838900 | 398.9 | G300E | 0 | 0
325 | Story16 | C14 | 50 MPa RC Column (57.5 cm x 57.5 cm) | Column | 50MPa | Concrete Rectangular | 575 | 575 | 3306.3 | 3150 | 1.04 | 2547.94 | G300E | 67020450 | 525.87 | G300E | 0 | 0
326 | Story16 | C15 | 50 MPa RC Column (57.5 cm x 57.5 cm) | Column | 50MPa | Concrete Rectangular | 575 | 575 | 3306.3 | 3150 | 1.04 | 2547.94 | G300E | 69417600 | 544.68 | G300E | 0 | 0
327 | Story16 | C16 | 50 MPa RC Column (57.5 cm x 57.5 cm) | Column | 50MPa | Concrete Rectangular | 575 | 575 | 3306.3 | 3150 | 1.04 | 2547.94 | G300E | 47925150 | 376.04 | G300E | 0 | 0
328 | Story16 | C17 | 50 MPa RC Column (57.5 cm x 57.5 cm) | Column | 50MPa | Concrete Rectangular | 575 | 575 | 3306.3 | 3150 | 1.04 | 2547.94 | G300E | 48143550 | 377.75 | G300E | 0 | 0
329 | Story16 | C18 | 50 MPa RC Column (57.5 cm x 57.5 cm) | Column | 50MPa | Concrete Rectangular | 575 | 575 | 3306.3 | 3150 | 1.04 | 2547.94 | G300E | 74542650 | 584.89 | G300E | 0 | 0
330 | Story16 | C19 | 50 MPa RC Column (57.5 cm x 57.5 cm) | Column | 50MPa | Concrete Rectangular | 575 | 575 | 3306.3 | 3150 | 1.04 | 2547.94 | G300E | 61063800 | 479.13 | G300E | 0 | 0
331 | Story16 | C2 | 50 MPa RC Column (57.5 cm x 57.5 cm) | Column | 50MPa | Concrete Rectangular | 575 | 575 | 3306.3 | 3150 | 1.04 | 2547.94 | G300E | 48570900 | 381.11 | G300E | 0 | 0
332 | Story16 | C22 | 50 MPa RC Column (57.5 cm x 57.5 cm) | Column | 50MPa | Concrete Rectangular | 575 | 575 | 3306.3 | 3150 | 1.04 | 2547.94 | G300E | 61083750 | 479.29 | G300E | 0 | 0
333 | Story16 | C23 | 50 MPa RC Column (57.5 cm x 57.5 cm) | Column | 50MPa | Concrete Rectangular | 575 | 575 | 3306.3 | 3150 | 1.04 | 2547.94 | G300E | 74664450 | 585.84 | G300E | 0 | 0
334 | Story16 | C24 | 50 MPa RC Column (57.5 cm x 57.5 cm) | Column | 50MPa | Concrete Rectangular | 575 | 575 | 3306.3 | 3150 | 1.04 | 2547.94 | G300E | 48792450 | 382.84 | G300E | 0 | 0
335 | Story16 | C25 | 50 MPa RC Column (57.5 cm x 57.5 cm) | Column | 50MPa | Concrete Rectangular | 575 | 575 | 3306.3 | 3150 | 1.04 | 2547.94 | G300E | 48145650 | 377.77 | G300E | 0 | 0
336 | Story16 | C26 | 50 MPa RC Column (57.5 cm x 57.5 cm) | Column | 50MPa | Concrete Rectangular | 575 | 575 | 3306.3 | 3150 | 1.04 | 2547.94 | G300E | 74543700 | 584.9 | G300E | 0 | 0
337 | Story16 | C27 | 50 MPa RC Column (57.5 cm x 57.5 cm) | Column | 50MPa | Concrete Rectangular | 575 | 575 | 3306.3 | 3150 | 1.04 | 2547.94 | G300E | 61063800 | 479.13 | G300E | 0 | 0
338 | Story16 | C3 | 50 MPa RC Column (57.5 cm x 57.5 cm) | Column | 50MPa | Concrete Rectangular | 575 | 575 | 3306.3 | 3150 | 1.04 | 2547.94 | G300E | 49749000 | 390.35 | G300E | 0 | 0
339 | Story16 | C30 | 50 MPa RC Column (57.5 cm x 57.5 cm) | Column | 50MPa | Concrete Rectangular | 575 | 575 | 3306.3 | 3150 | 1.04 | 2547.94 | G300E | 60981900 | 478.49 | G300E | 0 | 0
340 | Story16 | C31 | 50 MPa RC Column (57.5 cm x 57.5 cm) | Column | 50MPa | Concrete Rectangular | 575 | 575 | 3306.3 | 3150 | 1.04 | 2547.94 | G300E | 74641350 | 585.66 | G300E | 0 | 0
341 | Story16 | C32 | 50 MPa RC Column (57.5 cm x 57.5 cm) | Column | 50MPa | Concrete Rectangular | 575 | 575 | 3306.3 | 3150 | 1.04 | 2547.94 | G300E | 48793500 | 382.85 | G300E | 0 | 0
342 | Story16 | C33 | 50 MPa RC Column (57.5 cm x 57.5 cm) | Column | 50MPa | Concrete Rectangular | 575 | 575 | 3306.3 | 3150 | 1.04 | 2547.94 | G300E | 47065200 | 369.29 | G300E | 0 | 0
343 | Story16 | C34 | 50 MPa RC Column (57.5 cm x 57.5 cm) | Column | 50MPa | Concrete Rectangular | 575 | 575 | 3306.3 | 3150 | 1.04 | 2547.94 | G300E | 69243300 | 543.31 | G300E | 0 | 0
344 | Story16 | C35 | 50 MPa RC Column (57.5 cm x 57.5 cm) | Column | 50MPa | Concrete Rectangular | 575 | 575 | 3306.3 | 3150 | 1.04 | 2547.94 | G300E | 66939600 | 525.23 | G300E | 0 | 0
345 | Story16 | C36 | 50 MPa RC Column (57.5 cm x 57.5 cm) | Column | 50MPa | Concrete Rectangular | 575 | 575 | 3306.3 | 3150 | 1.04 | 2547.94 | G300E | 50774850 | 398.4 | G300E | 0 | 0
346 | Story16 | C37 | 50 MPa RC Column (57.5 cm x 57.5 cm) | Column | 50MPa | Concrete Rectangular | 575 | 575 | 3306.3 | 3150 | 1.04 | 2547.94 | G300E | 50691900 | 397.75 | G300E | 0 | 0
347 | Story16 | C38 | 50 MPa RC Column (57.5 cm x 57.5 cm) | Column | 50MPa | Concrete Rectangular | 575 | 575 | 3306.3 | 3150 | 1.04 | 2547.94 | G300E | 67140150 | 526.81 | G300E | 0 | 0
348 | Story16 | C39 | 50 MPa RC Column (57.5 cm x 57.5 cm) | Column | 50MPa | Concrete Rectangular | 575 | 575 | 3306.3 | 3150 | 1.04 | 2547.94 | G300E | 69430200 | 544.78 | G300E | 0 | 0
349 | Story16 | C4 | 50 MPa RC Column (57.5 cm x 57.5 cm) | Column | 50MPa | Concrete Rectangular | 575 | 575 | 3306.3 | 3150 | 1.04 | 2547.94 | G300E | 52594920 | 412.68 | G300E | 0 | 0
350 | Story16 | C40 | 50 MPa RC Column (57.5 cm x 57.5 cm) | Column | 50MPa | Concrete Rectangular | 575 | 575 | 3306.3 | 3150 | 1.04 | 2547.94 | G300E | 47928300 | 376.06 | G300E | 0 | 0
351 | Story16 | C41 | 50 MPa RC Column (57.5 cm x 57.5 cm) | Column | 50MPa | Concrete Rectangular | 575 | 575 | 3306.3 | 3150 | 1.04 | 2547.94 | G300E | 51447900 | 403.68 | G300E | 0 | 0
352 | Story16 | C42 | 50 MPa RC Column (57.5 cm x 57.5 cm) | Column | 50MPa | Concrete Rectangular | 575 | 575 | 3306.3 | 3150 | 1.04 | 2547.94 | G300E | 48576150 | 381.15 | G300E | 0 | 0
353 | Story16 | C43 | 50 MPa RC Column (57.5 cm x 57.5 cm) | Column | 50MPa | Concrete Rectangular | 575 | 575 | 3306.3 | 3150 | 1.04 | 2547.94 | G300E | 49755300 | 390.4 | G300E | 0 | 0
354 | Story16 | C44 | 50 MPa RC Column (57.5 cm x 57.5 cm) | Column | 50MPa | Concrete Rectangular | 575 | 575 | 3306.3 | 3150 | 1.04 | 2547.94 | G300E | 52599330 | 412.71 | G300E | 0 | 0
355 | Story16 | C45 | 50 MPa RC Column (57.5 cm x 57.5 cm) | Column | 50MPa | Concrete Rectangular | 575 | 575 | 3306.3 | 3150 | 1.04 | 2547.94 | G300E | 52728480 | 413.73 | G300E | 0 | 0
356 | Story16 | C46 | 50 MPa RC Column (57.5 cm x 57.5 cm) | Column | 50MPa | Concrete Rectangular | 575 | 575 | 3306.3 | 3150 | 1.04 | 2547.94 | G300E | 50143800 | 393.45 | G300E | 0 | 0
357 | Story16 | C47 | 50 MPa RC Column (57.5 cm x 57.5 cm) | Column | 50MPa | Concrete Rectangular | 575 | 575 | 3306.3 | 3150 | 1.04 | 2547.94 | G300E | 49192500 | 385.98 | G300E | 0 | 0
358 | Story16 | C48 | 50 MPa RC Column (57.5 cm x 57.5 cm) | Column | 50MPa | Concrete Rectangular | 575 | 575 | 3306.3 | 3150 | 1.04 | 2547.94 | G300E | 52545150 | 412.29 | G300E | 0 | 0
359 | Story16 | C5 | 50 MPa RC Column (57.5 cm x 57.5 cm) | Column | 50MPa | Concrete Rectangular | 575 | 575 | 3306.3 | 3150 | 1.04 | 2547.94 | G300E | 52723440 | 413.69 | G300E | 0 | 0
360 | Story16 | C6 | 50 MPa RC Column (57.5 cm x 57.5 cm) | Column | 50MPa | Concrete Rectangular | 575 | 575 | 3306.3 | 3150 | 1.04 | 2547.94 | G300E | 50136450 | 393.39 | G300E | 0 | 0
361 | Story16 | C7 | 50 MPa RC Column (57.5 cm x 57.5 cm) | Column | 50MPa | Concrete Rectangular | 575 | 575 | 3306.3 | 3150 | 1.04 | 2547.94 | G300E | 49186200 | 385.93 | G300E | 0 | 0
362 | Story16 | C8 | 50 MPa RC Column (57.5 cm x 57.5 cm) | Column | 50MPa | Concrete Rectangular | 575 | 575 | 3306.3 | 3150 | 1.04 | 2547.94 | G300E | 52539900 | 412.25 | G300E | 0 | 0
363 | Story16 | C9 | 50 MPa RC Column (57.5 cm x 57.5 cm) | Column | 50MPa | Concrete Rectangular | 575 | 575 | 3306.3 | 3150 | 1.04 | 2547.94 | G300E | 47062050 | 369.27 | G300E | 0 | 0
364 | Story16 | D13 | 50 MPa RC Column (97.5 cm x 97.5 cm) | Column | 50MPa | Concrete Rectangular | 975 | 975 | 9506.3 | 24258.8 | 23.06 | 56418.4 | G300E | 1603769483.67 | 12583.77 | G300E | 0 | 0
365 | Story16 | D14 | 50 MPa RC Column (100 cm x 100 cm) | Column | 50MPa | Concrete Rectangular | 1000 | 1000 | 10000 | 29702.7 | 29.7 | 72667.16 | G300E | 1935227438.78 | 15184.51 | G300E | 0 | 0
366 | Story16 | D15 | 50 MPa RC Column (97.5 cm x 97.5 cm) | Column | 50MPa | Concrete Rectangular | 975 | 975 | 9506.3 | 24258.8 | 23.06 | 56418.4 | G300E | 1658872000.16 | 13016.13 | G300E | 0 | 0
367 | Story16 | D16 | 50 MPa RC Column (97.5 cm x 97.5 cm) | Column | 50MPa | Concrete Rectangular | 975 | 975 | 9506.3 | 24258.8 | 23.06 | 56418.4 | G300E | 1667537782.6 | 13084.12 | G300E | 0 | 0
368 | Story16 | D17 | 50 MPa RC Column (97.5 cm x 97.5 cm) | Column | 50MPa | Concrete Rectangular | 975 | 975 | 9506.3 | 24258.8 | 23.06 | 56418.4 | G300E | 1611906963.36 | 12647.62 | G300E | 0 | 0
369 | Story16 | D18 | 50 MPa RC Column (97.5 cm x 97.5 cm) | Column | 50MPa | Concrete Rectangular | 975 | 975 | 9506.3 | 29702.7 | 28.24 | 69079.22 | G300E | 1878992802 | 14743.27 | G300E | 0 | 0
370 | Story16 | D19 | 50 MPa RC Column (100 cm x 100 cm) | Column | 50MPa | Concrete Rectangular | 1000 | 1000 | 10000 | 29702.7 | 29.7 | 72667.16 | G300E | 1935338823.9 | 15185.39 | G300E | 0 | 0
371 | Story16 | D20 | 50 MPa RC Column (97.5 cm x 97.5 cm) | Column | 50MPa | Concrete Rectangular | 975 | 975 | 9506.3 | 24258.8 | 23.06 | 56418.4 | G300E | 1603778917.64 | 12583.84 | G300E | 0 | 0
372 | Story16 | D21 | 50 MPa RC Column (97.5 cm x 97.5 cm) | Column | 50MPa | Concrete Rectangular | 975 | 975 | 9506.3 | 24258.8 | 23.06 | 56418.4 | G300E | 1659053941.16 | 13017.55 | G300E | 0 | 0
373 | Story16 | D22 | 50 MPa RC Column (97.5 cm x 97.5 cm) | Column | 50MPa | Concrete Rectangular | 975 | 975 | 9506.3 | 24258.8 | 23.06 | 56418.4 | G300E | 1667719723.6 | 13085.55 | G300E | 0 | 0
374 | Story16 | D23 | 50 MPa RC Column (97.5 cm x 97.5 cm) | Column | 50MPa | Concrete Rectangular | 975 | 975 | 9506.3 | 29702.7 | 28.24 | 69079.22 | G300E | 1878992802 | 14743.27 | G300E | 0 | 0
375 | Story16 | D24 | 50 MPa RC Column (97.5 cm x 97.5 cm) | Column | 50MPa | Concrete Rectangular | 975 | 975 | 9506.3 | 24258.8 | 23.06 | 56418.4 | G300E | 1611913701.91 | 12647.67 | G300E | 0 | 0
376 | Story17 | C1 | 50 MPa RC Column (57.5 cm x 57.5 cm) | Column | 50MPa | Concrete Rectangular | 575 | 575 | 3306.3 | 3150 | 1.04 | 2547.94 | G300E | 38979150 | 305.84 | G300E | 0 | 0
377 | Story17 | C10 | 50 MPa RC Column (57.5 cm x 57.5 cm) | Column | 50MPa | Concrete Rectangular | 575 | 575 | 3306.3 | 3150 | 1.04 | 2547.94 | G300E | 63436800 | 497.75 | G300E | 0 | 0
378 | Story17 | C11 | 50 MPa RC Column (57.5 cm x 57.5 cm) | Column | 50MPa | Concrete Rectangular | 575 | 575 | 3306.3 | 3150 | 1.04 | 2547.94 | G300E | 61181400 | 480.05 | G300E | 0 | 0
379 | Story17 | C12 | 50 MPa RC Column (57.5 cm x 57.5 cm) | Column | 50MPa | Concrete Rectangular | 575 | 575 | 3306.3 | 3150 | 1.04 | 2547.94 | G300E | 45104850 | 353.91 | G300E | 0 | 0
380 | Story17 | C13 | 50 MPa RC Column (57.5 cm x 57.5 cm) | Column | 50MPa | Concrete Rectangular | 575 | 575 | 3306.3 | 3150 | 1.04 | 2547.94 | G300E | 45133200 | 354.13 | G300E | 0 | 0
381 | Story17 | C14 | 50 MPa RC Column (57.5 cm x 57.5 cm) | Column | 50MPa | Concrete Rectangular | 575 | 575 | 3306.3 | 3150 | 1.04 | 2547.94 | G300E | 61249650 | 480.59 | G300E | 0 | 0
382 | Story17 | C15 | 50 MPa RC Column (57.5 cm x 57.5 cm) | Column | 50MPa | Concrete Rectangular | 575 | 575 | 3306.3 | 3150 | 1.04 | 2547.94 | G300E | 63616350 | 499.16 | G300E | 0 | 0
383 | Story17 | C16 | 50 MPa RC Column (57.5 cm x 57.5 cm) | Column | 50MPa | Concrete Rectangular | 575 | 575 | 3306.3 | 3150 | 1.04 | 2547.94 | G300E | 43395450 | 340.5 | G300E | 0 | 0
384 | Story17 | C17 | 50 MPa RC Column (57.5 cm x 57.5 cm) | Column | 50MPa | Concrete Rectangular | 575 | 575 | 3306.3 | 3150 | 1.04 | 2547.94 | G300E | 43589700 | 342.02 | G300E | 0 | 0
385 | Story17 | C18 | 50 MPa RC Column (57.5 cm x 57.5 cm) | Column | 50MPa | Concrete Rectangular | 575 | 575 | 3306.3 | 3150 | 1.04 | 2547.94 | G300E | 68910450 | 540.7 | G300E | 0 | 0
386 | Story17 | C19 | 50 MPa RC Column (57.5 cm x 57.5 cm) | Column | 50MPa | Concrete Rectangular | 575 | 575 | 3306.3 | 3150 | 1.04 | 2547.94 | G300E | 55585950 | 436.15 | G300E | 0 | 0
387 | Story17 | C2 | 50 MPa RC Column (57.5 cm x 57.5 cm) | Column | 50MPa | Concrete Rectangular | 575 | 575 | 3306.3 | 3150 | 1.04 | 2547.94 | G300E | 44016000 | 345.37 | G300E | 0 | 0
388 | Story17 | C22 | 50 MPa RC Column (57.5 cm x 57.5 cm) | Column | 50MPa | Concrete Rectangular | 575 | 575 | 3306.3 | 3150 | 1.04 | 2547.94 | G300E | 55608000 | 436.32 | G300E | 0 | 0
389 | Story17 | C23 | 50 MPa RC Column (57.5 cm x 57.5 cm) | Column | 50MPa | Concrete Rectangular | 575 | 575 | 3306.3 | 3150 | 1.04 | 2547.94 | G300E | 69033300 | 541.66 | G300E | 0 | 0
390 | Story17 | C24 | 50 MPa RC Column (57.5 cm x 57.5 cm) | Column | 50MPa | Concrete Rectangular | 575 | 575 | 3306.3 | 3150 | 1.04 | 2547.94 | G300E | 44176650 | 346.63 | G300E | 0 | 0
391 | Story17 | C25 | 50 MPa RC Column (57.5 cm x 57.5 cm) | Column | 50MPa | Concrete Rectangular | 575 | 575 | 3306.3 | 3150 | 1.04 | 2547.94 | G300E | 43591800 | 342.04 | G300E | 0 | 0
392 | Story17 | C26 | 50 MPa RC Column (57.5 cm x 57.5 cm) | Column | 50MPa | Concrete Rectangular | 575 | 575 | 3306.3 | 3150 | 1.04 | 2547.94 | G300E | 68910450 | 540.7 | G300E | 0 | 0
393 | Story17 | C27 | 50 MPa RC Column (57.5 cm x 57.5 cm) | Column | 50MPa | Concrete Rectangular | 575 | 575 | 3306.3 | 3150 | 1.04 | 2547.94 | G300E | 55584900 | 436.14 | G300E | 0 | 0
394 | Story17 | C3 | 50 MPa RC Column (57.5 cm x 57.5 cm) | Column | 50MPa | Concrete Rectangular | 575 | 575 | 3306.3 | 3150 | 1.04 | 2547.94 | G300E | 45094350 | 353.83 | G300E | 0 | 0
395 | Story17 | C30 | 50 MPa RC Column (57.5 cm x 57.5 cm) | Column | 50MPa | Concrete Rectangular | 575 | 575 | 3306.3 | 3150 | 1.04 | 2547.94 | G300E | 55507200 | 435.53 | G300E | 0 | 0
396 | Story17 | C31 | 50 MPa RC Column (57.5 cm x 57.5 cm) | Column | 50MPa | Concrete Rectangular | 575 | 575 | 3306.3 | 3150 | 1.04 | 2547.94 | G300E | 69011250 | 541.49 | G300E | 0 | 0
397 | Story17 | C32 | 50 MPa RC Column (57.5 cm x 57.5 cm) | Column | 50MPa | Concrete Rectangular | 575 | 575 | 3306.3 | 3150 | 1.04 | 2547.94 | G300E | 44177700 | 346.63 | G300E | 0 | 0
398 | Story17 | C33 | 50 MPa RC Column (57.5 cm x 57.5 cm) | Column | 50MPa | Concrete Rectangular | 575 | 575 | 3306.3 | 3150 | 1.04 | 2547.94 | G300E | 42618450 | 334.4 | G300E | 0 | 0
399 | Story17 | C34 | 50 MPa RC Column (57.5 cm x 57.5 cm) | Column | 50MPa | Concrete Rectangular | 575 | 575 | 3306.3 | 3150 | 1.04 | 2547.94 | G300E | 63437850 | 497.76 | G300E | 0 | 0
400 | Story17 | C35 | 50 MPa RC Column (57.5 cm x 57.5 cm) | Column | 50MPa | Concrete Rectangular | 575 | 575 | 3306.3 | 3150 | 1.04 | 2547.94 | G300E | 61178250 | 480.03 | G300E | 0 | 0
401 | Story17 | C36 | 50 MPa RC Column (57.5 cm x 57.5 cm) | Column | 50MPa | Concrete Rectangular | 575 | 575 | 3306.3 | 3150 | 1.04 | 2547.94 | G300E | 45075450 | 353.68 | G300E | 0 | 0
402 | Story17 | C37 | 50 MPa RC Column (57.5 cm x 57.5 cm) | Column | 50MPa | Concrete Rectangular | 575 | 575 | 3306.3 | 3150 | 1.04 | 2547.94 | G300E | 45006150 | 353.13 | G300E | 0 | 0
403 | Story17 | C38 | 50 MPa RC Column (57.5 cm x 57.5 cm) | Column | 50MPa | Concrete Rectangular | 575 | 575 | 3306.3 | 3150 | 1.04 | 2547.94 | G300E | 61348350 | 481.36 | G300E | 0 | 0
404 | Story17 | C39 | 50 MPa RC Column (57.5 cm x 57.5 cm) | Column | 50MPa | Concrete Rectangular | 575 | 575 | 3306.3 | 3150 | 1.04 | 2547.94 | G300E | 63631050 | 499.27 | G300E | 0 | 0
405 | Story17 | C4 | 50 MPa RC Column (57.5 cm x 57.5 cm) | Column | 50MPa | Concrete Rectangular | 575 | 575 | 3306.3 | 3150 | 1.04 | 2547.94 | G300E | 47410020 | 372 | G300E | 0 | 0
406 | Story17 | C40 | 50 MPa RC Column (57.5 cm x 57.5 cm) | Column | 50MPa | Concrete Rectangular | 575 | 575 | 3306.3 | 3150 | 1.04 | 2547.94 | G300E | 43398600 | 340.52 | G300E | 0 | 0
407 | Story17 | C41 | 50 MPa RC Column (57.5 cm x 57.5 cm) | Column | 50MPa | Concrete Rectangular | 575 | 575 | 3306.3 | 3150 | 1.04 | 2547.94 | G300E | 38983350 | 305.88 | G300E | 0 | 0
408 | Story17 | C42 | 50 MPa RC Column (57.5 cm x 57.5 cm) | Column | 50MPa | Concrete Rectangular | 575 | 575 | 3306.3 | 3150 | 1.04 | 2547.94 | G300E | 44019150 | 345.39 | G300E | 0 | 0
409 | Story17 | C43 | 50 MPa RC Column (57.5 cm x 57.5 cm) | Column | 50MPa | Concrete Rectangular | 575 | 575 | 3306.3 | 3150 | 1.04 | 2547.94 | G300E | 45099600 | 353.87 | G300E | 0 | 0
410 | Story17 | C44 | 50 MPa RC Column (57.5 cm x 57.5 cm) | Column | 50MPa | Concrete Rectangular | 575 | 575 | 3306.3 | 3150 | 1.04 | 2547.94 | G300E | 47413800 | 372.03 | G300E | 0 | 0
411 | Story17 | C45 | 50 MPa RC Column (57.5 cm x 57.5 cm) | Column | 50MPa | Concrete Rectangular | 575 | 575 | 3306.3 | 3150 | 1.04 | 2547.94 | G300E | 47544840 | 373.05 | G300E | 0 | 0
412 | Story17 | C46 | 50 MPa RC Column (57.5 cm x 57.5 cm) | Column | 50MPa | Concrete Rectangular | 575 | 575 | 3306.3 | 3150 | 1.04 | 2547.94 | G300E | 45461850 | 356.71 | G300E | 0 | 0
413 | Story17 | C47 | 50 MPa RC Column (57.5 cm x 57.5 cm) | Column | 50MPa | Concrete Rectangular | 575 | 575 | 3306.3 | 3150 | 1.04 | 2547.94 | G300E | 44577750 | 349.77 | G300E | 0 | 0
414 | Story17 | C48 | 50 MPa RC Column (57.5 cm x 57.5 cm) | Column | 50MPa | Concrete Rectangular | 575 | 575 | 3306.3 | 3150 | 1.04 | 2547.94 | G300E | 40244400 | 315.77 | G300E | 0 | 0
415 | Story17 | C5 | 50 MPa RC Column (57.5 cm x 57.5 cm) | Column | 50MPa | Concrete Rectangular | 575 | 575 | 3306.3 | 3150 | 1.04 | 2547.94 | G300E | 47544210 | 373.05 | G300E | 0 | 0
416 | Story17 | C6 | 50 MPa RC Column (57.5 cm x 57.5 cm) | Column | 50MPa | Concrete Rectangular | 575 | 575 | 3306.3 | 3150 | 1.04 | 2547.94 | G300E | 45457650 | 356.68 | G300E | 0 | 0
417 | Story17 | C7 | 50 MPa RC Column (57.5 cm x 57.5 cm) | Column | 50MPa | Concrete Rectangular | 575 | 575 | 3306.3 | 3150 | 1.04 | 2547.94 | G300E | 44572500 | 349.73 | G300E | 0 | 0
418 | Story17 | C8 | 50 MPa RC Column (57.5 cm x 57.5 cm) | Column | 50MPa | Concrete Rectangular | 575 | 575 | 3306.3 | 3150 | 1.04 | 2547.94 | G300E | 40239150 | 315.73 | G300E | 0 | 0
419 | Story17 | C9 | 50 MPa RC Column (57.5 cm x 57.5 cm) | Column | 50MPa | Concrete Rectangular | 575 | 575 | 3306.3 | 3150 | 1.04 | 2547.94 | G300E | 42615300 | 334.38 | G300E | 0 | 0
420 | Story18 | C1 | 50 MPa RC Column (57.5 cm x 57.5 cm) | Column | 50MPa | Concrete Rectangular | 575 | 575 | 3306.3 | 3150 | 1.04 | 2547.94 | G300E | 36802500 | 288.77 | G300E | 0 | 0
421 | Story18 | C10 | 50 MPa RC Column (57.5 cm x 57.5 cm) | Column | 50MPa | Concrete Rectangular | 575 | 575 | 3306.3 | 3150 | 1.04 | 2547.94 | G300E | 58289700 | 457.36 | G300E | 0 | 0
422 | Story18 | C11 | 50 MPa RC Column (57.5 cm x 57.5 cm) | Column | 50MPa | Concrete Rectangular | 575 | 575 | 3306.3 | 3150 | 1.04 | 2547.94 | G300E | 55843200 | 438.17 | G300E | 0 | 0
423 | Story18 | C12 | 50 MPa RC Column (57.5 cm x 57.5 cm) | Column | 50MPa | Concrete Rectangular | 575 | 575 | 3306.3 | 3150 | 1.04 | 2547.94 | G300E | 39847500 | 312.66 | G300E | 0 | 0
424 | Story18 | C13 | 50 MPa RC Column (57.5 cm x 57.5 cm) | Column | 50MPa | Concrete Rectangular | 575 | 575 | 3306.3 | 3150 | 1.04 | 2547.94 | G300E | 39876900 | 312.89 | G300E | 0 | 0
425 | Story18 | C14 | 50 MPa RC Column (57.5 cm x 57.5 cm) | Column | 50MPa | Concrete Rectangular | 575 | 575 | 3306.3 | 3150 | 1.04 | 2547.94 | G300E | 55913550 | 438.72 | G300E | 0 | 0
426 | Story18 | C15 | 50 MPa RC Column (57.5 cm x 57.5 cm) | Column | 50MPa | Concrete Rectangular | 575 | 575 | 3306.3 | 3150 | 1.04 | 2547.94 | G300E | 58447200 | 458.6 | G300E | 0 | 0
427 | Story18 | C16 | 50 MPa RC Column (57.5 cm x 57.5 cm) | Column | 50MPa | Concrete Rectangular | 575 | 575 | 3306.3 | 3150 | 1.04 | 2547.94 | G300E | 40127850 | 314.86 | G300E | 0 | 0
428 | Story18 | C17 | 50 MPa RC Column (57.5 cm x 57.5 cm) | Column | 50MPa | Concrete Rectangular | 575 | 575 | 3306.3 | 3150 | 1.04 | 2547.94 | G300E | 39286800 | 308.26 | G300E | 0 | 0
429 | Story18 | C18 | 50 MPa RC Column (57.5 cm x 57.5 cm) | Column | 50MPa | Concrete Rectangular | 575 | 575 | 3306.3 | 3150 | 1.04 | 2547.94 | G300E | 63050400 | 494.72 | G300E | 0 | 0
430 | Story18 | C19 | 50 MPa RC Column (57.5 cm x 57.5 cm) | Column | 50MPa | Concrete Rectangular | 575 | 575 | 3306.3 | 3150 | 1.04 | 2547.94 | G300E | 49863450 | 391.25 | G300E | 0 | 0
431 | Story18 | C2 | 50 MPa RC Column (57.5 cm x 57.5 cm) | Column | 50MPa | Concrete Rectangular | 575 | 575 | 3306.3 | 3150 | 1.04 | 2547.94 | G300E | 43747200 | 343.26 | G300E | 0 | 0
432 | Story18 | C22 | 50 MPa RC Column (57.5 cm x 57.5 cm) | Column | 50MPa | Concrete Rectangular | 575 | 575 | 3306.3 | 3150 | 1.04 | 2547.94 | G300E | 49886550 | 391.43 | G300E | 0 | 0
433 | Story18 | C23 | 50 MPa RC Column (57.5 cm x 57.5 cm) | Column | 50MPa | Concrete Rectangular | 575 | 575 | 3306.3 | 3150 | 1.04 | 2547.94 | G300E | 63173250 | 495.68 | G300E | 0 | 0
434 | Story18 | C24 | 50 MPa RC Column (57.5 cm x 57.5 cm) | Column | 50MPa | Concrete Rectangular | 575 | 575 | 3306.3 | 3150 | 1.04 | 2547.94 | G300E | 39900000 | 313.07 | G300E | 0 | 0
435 | Story18 | C25 | 50 MPa RC Column (57.5 cm x 57.5 cm) | Column | 50MPa | Concrete Rectangular | 575 | 575 | 3306.3 | 3150 | 1.04 | 2547.94 | G300E | 39286800 | 308.26 | G300E | 0 | 0
436 | Story18 | C26 | 50 MPa RC Column (57.5 cm x 57.5 cm) | Column | 50MPa | Concrete Rectangular | 575 | 575 | 3306.3 | 3150 | 1.04 | 2547.94 | G300E | 63051450 | 494.73 | G300E | 0 | 0
437 | Story18 | C27 | 50 MPa RC Column (57.5 cm x 57.5 cm) | Column | 50MPa | Concrete Rectangular | 575 | 575 | 3306.3 | 3150 | 1.04 | 2547.94 | G300E | 49863450 | 391.25 | G300E | 0 | 0
438 | Story18 | C3 | 50 MPa RC Column (57.5 cm x 57.5 cm) | Column | 50MPa | Concrete Rectangular | 575 | 575 | 3306.3 | 3150 | 1.04 | 2547.94 | G300E | 40952100 | 321.33 | G300E | 0 | 0
439 | Story18 | C30 | 50 MPa RC Column (57.5 cm x 57.5 cm) | Column | 50MPa | Concrete Rectangular | 575 | 575 | 3306.3 | 3150 | 1.04 | 2547.94 | G300E | 49786800 | 390.65 | G300E | 0 | 0
440 | Story18 | C31 | 50 MPa RC Column (57.5 cm x 57.5 cm) | Column | 50MPa | Concrete Rectangular | 575 | 575 | 3306.3 | 3150 | 1.04 | 2547.94 | G300E | 63151200 | 495.51 | G300E | 0 | 0
441 | Story18 | C32 | 50 MPa RC Column (57.5 cm x 57.5 cm) | Column | 50MPa | Concrete Rectangular | 575 | 575 | 3306.3 | 3150 | 1.04 | 2547.94 | G300E | 39902100 | 313.09 | G300E | 0 | 0
442 | Story18 | C33 | 50 MPa RC Column (57.5 cm x 57.5 cm) | Column | 50MPa | Concrete Rectangular | 575 | 575 | 3306.3 | 3150 | 1.04 | 2547.94 | G300E | 39235350 | 307.86 | G300E | 0 | 0
443 | Story18 | C34 | 50 MPa RC Column (57.5 cm x 57.5 cm) | Column | 50MPa | Concrete Rectangular | 575 | 575 | 3306.3 | 3150 | 1.04 | 2547.94 | G300E | 58291800 | 457.38 | G300E | 0 | 0
444 | Story18 | C35 | 50 MPa RC Column (57.5 cm x 57.5 cm) | Column | 50MPa | Concrete Rectangular | 575 | 575 | 3306.3 | 3150 | 1.04 | 2547.94 | G300E | 55840050 | 438.14 | G300E | 0 | 0
445 | Story18 | C36 | 50 MPa RC Column (57.5 cm x 57.5 cm) | Column | 50MPa | Concrete Rectangular | 575 | 575 | 3306.3 | 3150 | 1.04 | 2547.94 | G300E | 39819150 | 312.44 | G300E | 0 | 0
446 | Story18 | C37 | 50 MPa RC Column (57.5 cm x 57.5 cm) | Column | 50MPa | Concrete Rectangular | 575 | 575 | 3306.3 | 3150 | 1.04 | 2547.94 | G300E | 39749850 | 311.89 | G300E | 0 | 0
447 | Story18 | C38 | 50 MPa RC Column (57.5 cm x 57.5 cm) | Column | 50MPa | Concrete Rectangular | 575 | 575 | 3306.3 | 3150 | 1.04 | 2547.94 | G300E | 56009100 | 439.47 | G300E | 0 | 0
448 | Story18 | C39 | 50 MPa RC Column (57.5 cm x 57.5 cm) | Column | 50MPa | Concrete Rectangular | 575 | 575 | 3306.3 | 3150 | 1.04 | 2547.94 | G300E | 58459800 | 458.7 | G300E | 0 | 0
449 | Story18 | C4 | 50 MPa RC Column (57.5 cm x 57.5 cm) | Column | 50MPa | Concrete Rectangular | 575 | 575 | 3306.3 | 3150 | 1.04 | 2547.94 | G300E | 40339950 | 316.52 | G300E | 0 | 0
450 | Story18 | C40 | 50 MPa RC Column (57.5 cm x 57.5 cm) | Column | 50MPa | Concrete Rectangular | 575 | 575 | 3306.3 | 3150 | 1.04 | 2547.94 | G300E | 40131000 | 314.88 | G300E | 0 | 0
451 | Story18 | C41 | 50 MPa RC Column (57.5 cm x 57.5 cm) | Column | 50MPa | Concrete Rectangular | 575 | 575 | 3306.3 | 3150 | 1.04 | 2547.94 | G300E | 36806700 | 288.8 | G300E | 0 | 0
452 | Story18 | C42 | 50 MPa RC Column (57.5 cm x 57.5 cm) | Column | 50MPa | Concrete Rectangular | 575 | 575 | 3306.3 | 3150 | 1.04 | 2547.94 | G300E | 43751610 | 343.29 | G300E | 0 | 0
453 | Story18 | C43 | 50 MPa RC Column (57.5 cm x 57.5 cm) | Column | 50MPa | Concrete Rectangular | 575 | 575 | 3306.3 | 3150 | 1.04 | 2547.94 | G300E | 40957350 | 321.37 | G300E | 0 | 0
454 | Story18 | C44 | 50 MPa RC Column (57.5 cm x 57.5 cm) | Column | 50MPa | Concrete Rectangular | 575 | 575 | 3306.3 | 3150 | 1.04 | 2547.94 | G300E | 40343100 | 316.55 | G300E | 0 | 0
455 | Story18 | C45 | 50 MPa RC Column (57.5 cm x 57.5 cm) | Column | 50MPa | Concrete Rectangular | 575 | 575 | 3306.3 | 3150 | 1.04 | 2547.94 | G300E | 40439700 | 317.3 | G300E | 0 | 0
456 | Story18 | C46 | 50 MPa RC Column (57.5 cm x 57.5 cm) | Column | 50MPa | Concrete Rectangular | 575 | 575 | 3306.3 | 3150 | 1.04 | 2547.94 | G300E | 41320650 | 324.22 | G300E | 0 | 0
457 | Story18 | C47 | 50 MPa RC Column (57.5 cm x 57.5 cm) | Column | 50MPa | Concrete Rectangular | 575 | 575 | 3306.3 | 3150 | 1.04 | 2547.94 | G300E | 44376570 | 348.2 | G300E | 0 | 0
458 | Story18 | C48 | 50 MPa RC Column (57.5 cm x 57.5 cm) | Column | 50MPa | Concrete Rectangular | 575 | 575 | 3306.3 | 3150 | 1.04 | 2547.94 | G300E | 38091900 | 298.88 | G300E | 0 | 0
459 | Story18 | C5 | 50 MPa RC Column (57.5 cm x 57.5 cm) | Column | 50MPa | Concrete Rectangular | 575 | 575 | 3306.3 | 3150 | 1.04 | 2547.94 | G300E | 40440750 | 317.31 | G300E | 0 | 0
460 | Story18 | C6 | 50 MPa RC Column (57.5 cm x 57.5 cm) | Column | 50MPa | Concrete Rectangular | 575 | 575 | 3306.3 | 3150 | 1.04 | 2547.94 | G300E | 41317500 | 324.19 | G300E | 0 | 0
461 | Story18 | C7 | 50 MPa RC Column (57.5 cm x 57.5 cm) | Column | 50MPa | Concrete Rectangular | 575 | 575 | 3306.3 | 3150 | 1.04 | 2547.94 | G300E | 44370900 | 348.15 | G300E | 0 | 0
462 | Story18 | C8 | 50 MPa RC Column (57.5 cm x 57.5 cm) | Column | 50MPa | Concrete Rectangular | 575 | 575 | 3306.3 | 3150 | 1.04 | 2547.94 | G300E | 38086650 | 298.84 | G300E | 0 | 0
463 | Story18 | C9 | 50 MPa RC Column (57.5 cm x 57.5 cm) | Column | 50MPa | Concrete Rectangular | 575 | 575 | 3306.3 | 3150 | 1.04 | 2547.94 | G300E | 39232200 | 307.83 | G300E | 0 | 0
464 | Story19 | C1 | 50 MPa RC Column (55 cm x 55 cm) | Column | 50MPa | Concrete Rectangular | 550 | 550 | 3025 | 3150 | 0.95 | 2331.19 | G300E | 48605550 | 381.38 | G300E | 0 | 0
465 | Story19 | C10 | 50 MPa RC Column (55 cm x 55 cm) | Column | 50MPa | Concrete Rectangular | 550 | 550 | 3025 | 3150 | 0.95 | 2331.19 | G300E | 67526550 | 529.84 | G300E | 0 | 0
466 | Story19 | C11 | 50 MPa RC Column (55 cm x 55 cm) | Column | 50MPa | Concrete Rectangular | 550 | 550 | 3025 | 3150 | 0.95 | 2331.19 | G300E | 64968750 | 509.77 | G300E | 0 | 0
467 | Story19 | C12 | 50 MPa RC Column (55 cm x 55 cm) | Column | 50MPa | Concrete Rectangular | 550 | 550 | 3025 | 3150 | 0.95 | 2331.19 | G300E | 48935250 | 383.96 | G300E | 0 | 0
468 | Story19 | C13 | 50 MPa RC Column (55 cm x 55 cm) | Column | 50MPa | Concrete Rectangular | 550 | 550 | 3025 | 3150 | 0.95 | 2331.19 | G300E | 48964650 | 384.19 | G300E | 0 | 0
469 | Story19 | C14 | 50 MPa RC Column (55 cm x 55 cm) | Column | 50MPa | Concrete Rectangular | 550 | 550 | 3025 | 3150 | 0.95 | 2331.19 | G300E | 65040150 | 510.33 | G300E | 0 | 0
470 | Story19 | C15 | 50 MPa RC Column (55 cm x 55 cm) | Column | 50MPa | Concrete Rectangular | 550 | 550 | 3025 | 3150 | 0.95 | 2331.19 | G300E | 67683000 | 531.07 | G300E | 0 | 0
471 | Story19 | C16 | 50 MPa RC Column (55 cm x 55 cm) | Column | 50MPa | Concrete Rectangular | 550 | 550 | 3025 | 3150 | 0.95 | 2331.19 | G300E | 55015800 | 431.67 | G300E | 0 | 0
472 | Story19 | C17 | 50 MPa RC Column (55 cm x 55 cm) | Column | 50MPa | Concrete Rectangular | 550 | 550 | 3025 | 3150 | 0.95 | 2331.19 | G300E | 47579700 | 373.33 | G300E | 0 | 0
473 | Story19 | C18 | 50 MPa RC Column (55 cm x 55 cm) | Column | 50MPa | Concrete Rectangular | 550 | 550 | 3025 | 3150 | 0.95 | 2331.19 | G300E | 72258900 | 566.97 | G300E | 0 | 0
474 | Story19 | C19 | 50 MPa RC Column (55 cm x 55 cm) | Column | 50MPa | Concrete Rectangular | 550 | 550 | 3025 | 3150 | 0.95 | 2331.19 | G300E | 58614150 | 459.91 | G300E | 0 | 0
475 | Story19 | C2 | 50 MPa RC Column (55 cm x 55 cm) | Column | 50MPa | Concrete Rectangular | 550 | 550 | 3025 | 3150 | 0.95 | 2331.19 | G300E | 47302500 | 371.15 | G300E | 0 | 0
476 | Story19 | C22 | 50 MPa RC Column (55 cm x 55 cm) | Column | 50MPa | Concrete Rectangular | 550 | 550 | 3025 | 3150 | 0.95 | 2331.19 | G300E | 58637250 | 460.09 | G300E | 0 | 0
477 | Story19 | C23 | 50 MPa RC Column (55 cm x 55 cm) | Column | 50MPa | Concrete Rectangular | 550 | 550 | 3025 | 3150 | 0.95 | 2331.19 | G300E | 72369150 | 567.84 | G300E | 0 | 0
478 | Story19 | C24 | 50 MPa RC Column (55 cm x 55 cm) | Column | 50MPa | Concrete Rectangular | 550 | 550 | 3025 | 3150 | 0.95 | 2331.19 | G300E | 48449100 | 380.15 | G300E | 0 | 0
479 | Story19 | C25 | 50 MPa RC Column (55 cm x 55 cm) | Column | 50MPa | Concrete Rectangular | 550 | 550 | 3025 | 3150 | 0.95 | 2331.19 | G300E | 47582850 | 373.35 | G300E | 0 | 0
480 | Story19 | C26 | 50 MPa RC Column (55 cm x 55 cm) | Column | 50MPa | Concrete Rectangular | 550 | 550 | 3025 | 3150 | 0.95 | 2331.19 | G300E | 72259950 | 566.98 | G300E | 0 | 0
481 | Story19 | C27 | 50 MPa RC Column (55 cm x 55 cm) | Column | 50MPa | Concrete Rectangular | 550 | 550 | 3025 | 3150 | 0.95 | 2331.19 | G300E | 58614150 | 459.91 | G300E | 0 | 0
482 | Story19 | C3 | 50 MPa RC Column (55 cm x 55 cm) | Column | 50MPa | Concrete Rectangular | 550 | 550 | 3025 | 3150 | 0.95 | 2331.19 | G300E | 49825350 | 390.95 | G300E | 0 | 0
483 | Story19 | C30 | 50 MPa RC Column (55 cm x 55 cm) | Column | 50MPa | Concrete Rectangular | 550 | 550 | 3025 | 3150 | 0.95 | 2331.19 | G300E | 58542750 | 459.35 | G300E | 0 | 0
484 | Story19 | C31 | 50 MPa RC Column (55 cm x 55 cm) | Column | 50MPa | Concrete Rectangular | 550 | 550 | 3025 | 3150 | 0.95 | 2331.19 | G300E | 72349200 | 567.68 | G300E | 0 | 0
485 | Story19 | C32 | 50 MPa RC Column (55 cm x 55 cm) | Column | 50MPa | Concrete Rectangular | 550 | 550 | 3025 | 3150 | 0.95 | 2331.19 | G300E | 48452250 | 380.17 | G300E | 0 | 0
486 | Story19 | C33 | 50 MPa RC Column (55 cm x 55 cm) | Column | 50MPa | Concrete Rectangular | 550 | 550 | 3025 | 3150 | 0.95 | 2331.19 | G300E | 54343800 | 426.4 | G300E | 0 | 0
487 | Story19 | C34 | 50 MPa RC Column (55 cm x 55 cm) | Column | 50MPa | Concrete Rectangular | 550 | 550 | 3025 | 3150 | 0.95 | 2331.19 | G300E | 67529700 | 529.86 | G300E | 0 | 0
488 | Story19 | C35 | 50 MPa RC Column (55 cm x 55 cm) | Column | 50MPa | Concrete Rectangular | 550 | 550 | 3025 | 3150 | 0.95 | 2331.19 | G300E | 64965600 | 509.74 | G300E | 0 | 0
489 | Story19 | C36 | 50 MPa RC Column (55 cm x 55 cm) | Column | 50MPa | Concrete Rectangular | 550 | 550 | 3025 | 3150 | 0.95 | 2331.19 | G300E | 48906900 | 383.74 | G300E | 0 | 0
490 | Story19 | C37 | 50 MPa RC Column (55 cm x 55 cm) | Column | 50MPa | Concrete Rectangular | 550 | 550 | 3025 | 3150 | 0.95 | 2331.19 | G300E | 48841800 | 383.23 | G300E | 0 | 0
491 | Story19 | C38 | 50 MPa RC Column (55 cm x 55 cm) | Column | 50MPa | Concrete Rectangular | 550 | 550 | 3025 | 3150 | 0.95 | 2331.19 | G300E | 65131500 | 511.05 | G300E | 0 | 0
492 | Story19 | C39 | 50 MPa RC Column (55 cm x 55 cm) | Column | 50MPa | Concrete Rectangular | 550 | 550 | 3025 | 3150 | 0.95 | 2331.19 | G300E | 67695600 | 531.16 | G300E | 0 | 0
493 | Story19 | C4 | 50 MPa RC Column (55 cm x 55 cm) | Column | 50MPa | Concrete Rectangular | 550 | 550 | 3025 | 3150 | 0.95 | 2331.19 | G300E | 50789550 | 398.51 | G300E | 0 | 0
494 | Story19 | C40 | 50 MPa RC Column (55 cm x 55 cm) | Column | 50MPa | Concrete Rectangular | 550 | 550 | 3025 | 3150 | 0.95 | 2331.19 | G300E | 55022100 | 431.72 | G300E | 0 | 0
495 | Story19 | C41 | 50 MPa RC Column (55 cm x 55 cm) | Column | 50MPa | Concrete Rectangular | 550 | 550 | 3025 | 3150 | 0.95 | 2331.19 | G300E | 48610800 | 381.42 | G300E | 0 | 0
496 | Story19 | C42 | 50 MPa RC Column (55 cm x 55 cm) | Column | 50MPa | Concrete Rectangular | 550 | 550 | 3025 | 3150 | 0.95 | 2331.19 | G300E | 47306700 | 371.19 | G300E | 0 | 0
497 | Story19 | C43 | 50 MPa RC Column (55 cm x 55 cm) | Column | 50MPa | Concrete Rectangular | 550 | 550 | 3025 | 3150 | 0.95 | 2331.19 | G300E | 49829850 | 390.98 | G300E | 0 | 0
498 | Story19 | C44 | 50 MPa RC Column (55 cm x 55 cm) | Column | 50MPa | Concrete Rectangular | 550 | 550 | 3025 | 3150 | 0.95 | 2331.19 | G300E | 50793750 | 398.55 | G300E | 0 | 0
499 | Story19 | C45 | 50 MPa RC Column (55 cm x 55 cm) | Column | 50MPa | Concrete Rectangular | 550 | 550 | 3025 | 3150 | 0.95 | 2331.19 | G300E | 50893500 | 399.33 | G300E | 0 | 0
500 | Story19 | C46 | 50 MPa RC Column (55 cm x 55 cm) | Column | 50MPa | Concrete Rectangular | 550 | 550 | 3025 | 3150 | 0.95 | 2331.19 | G300E | 50129550 | 393.34 | G300E | 0 | 0
501 | Story19 | C47 | 50 MPa RC Column (55 cm x 55 cm) | Column | 50MPa | Concrete Rectangular | 550 | 550 | 3025 | 3150 | 0.95 | 2331.19 | G300E | 47966100 | 376.36 | G300E | 0 | 0
502 | Story19 | C48 | 50 MPa RC Column (55 cm x 55 cm) | Column | 50MPa | Concrete Rectangular | 550 | 550 | 3025 | 3150 | 0.95 | 2331.19 | G300E | 49890750 | 391.46 | G300E | 0 | 0
503 | Story19 | C5 | 50 MPa RC Column (55 cm x 55 cm) | Column | 50MPa | Concrete Rectangular | 550 | 550 | 3025 | 3150 | 0.95 | 2331.19 | G300E | 50891400 | 399.31 | G300E | 0 | 0
504 | Story19 | C6 | 50 MPa RC Column (55 cm x 55 cm) | Column | 50MPa | Concrete Rectangular | 550 | 550 | 3025 | 3150 | 0.95 | 2331.19 | G300E | 50125500 | 393.3 | G300E | 0 | 0
505 | Story19 | C7 | 50 MPa RC Column (55 cm x 55 cm) | Column | 50MPa | Concrete Rectangular | 550 | 550 | 3025 | 3150 | 0.95 | 2331.19 | G300E | 47961900 | 376.33 | G300E | 0 | 0
506 | Story19 | C8 | 50 MPa RC Column (55 cm x 55 cm) | Column | 50MPa | Concrete Rectangular | 550 | 550 | 3025 | 3150 | 0.95 | 2331.19 | G300E | 49887600 | 391.44 | G300E | 0 | 0
507 | Story19 | C9 | 50 MPa RC Column (55 cm x 55 cm) | Column | 50MPa | Concrete Rectangular | 550 | 550 | 3025 | 3150 | 0.95 | 2331.19 | G300E | 54341700 | 426.39 | G300E | 0 | 0
508 | Story2 | C1 | 50 MPa RC Column (67.5 cm x 67.5 cm) | Column | 50MPa | Concrete Rectangular | 675 | 675 | 4556.3 | 3250 | 1.48 | 3622.71 | G300E | 14807000 | 116.18 | G300E | 0 | 0
509 | Story2 | C10 | 50 MPa RC Column (67.5 cm x 67.5 cm) | Column | 50MPa | Concrete Rectangular | 675 | 675 | 4556.3 | 3250 | 1.48 | 3622.71 | G300E | 88726083.33 | 696.18 | G300E | 0 | 0
510 | Story2 | C11 | 50 MPa RC Column (67.5 cm x 67.5 cm) | Column | 50MPa | Concrete Rectangular | 675 | 675 | 4556.3 | 3250 | 1.48 | 3622.71 | G300E | 87480250 | 686.4 | G300E | 0 | 0
511 | Story2 | C12 | 50 MPa RC Column (67.5 cm x 67.5 cm) | Column | 50MPa | Concrete Rectangular | 675 | 675 | 4556.3 | 3250 | 1.48 | 3622.71 | G300E | 70463250 | 552.88 | G300E | 0 | 0
512 | Story2 | C13 | 50 MPa RC Column (67.5 cm x 67.5 cm) | Column | 50MPa | Concrete Rectangular | 675 | 675 | 4556.3 | 3250 | 1.48 | 3622.71 | G300E | 70500083.33 | 553.17 | G300E | 0 | 0
513 | Story2 | C14 | 50 MPa RC Column (67.5 cm x 67.5 cm) | Column | 50MPa | Concrete Rectangular | 675 | 675 | 4556.3 | 3250 | 1.48 | 3622.71 | G300E | 87560416.67 | 687.03 | G300E | 0 | 0
514 | Story2 | C15 | 50 MPa RC Column (67.5 cm x 67.5 cm) | Column | 50MPa | Concrete Rectangular | 675 | 675 | 4556.3 | 3250 | 1.48 | 3622.71 | G300E | 88916750 | 697.67 | G300E | 0 | 0
515 | Story2 | C16 | 50 MPa RC Column (67.5 cm x 67.5 cm) | Column | 50MPa | Concrete Rectangular | 675 | 675 | 4556.3 | 3250 | 1.48 | 3622.71 | G300E | 34365500 | 269.64 | G300E | 0 | 0
516 | Story2 | C17 | 50 MPa RC Column (67.5 cm x 67.5 cm) | Column | 50MPa | Concrete Rectangular | 675 | 675 | 4556.3 | 3250 | 1.48 | 3622.71 | G300E | 33131583.33 | 259.96 | G300E | 0 | 0
517 | Story2 | C18 | 50 MPa RC Column (67.5 cm x 67.5 cm) | Column | 50MPa | Concrete Rectangular | 675 | 675 | 4556.3 | 3250 | 1.48 | 3622.71 | G300E | 95851166.67 | 752.08 | G300E | 0 | 0
518 | Story2 | C19 | 50 MPa RC Column (67.5 cm x 67.5 cm) | Column | 50MPa | Concrete Rectangular | 675 | 675 | 4556.3 | 3250 | 1.48 | 3622.71 | G300E | 82376666.67 | 646.36 | G300E | 0 | 0
519 | Story2 | C2 | 50 MPa RC Column (67.5 cm x 67.5 cm) | Column | 50MPa | Concrete Rectangular | 675 | 675 | 4556.3 | 3250 | 1.48 | 3622.71 | G300E | 30858750 | 242.13 | G300E | 0 | 0
520 | Story2 | C22 | 50 MPa RC Column (67.5 cm x 67.5 cm) | Column | 50MPa | Concrete Rectangular | 675 | 675 | 4556.3 | 3250 | 1.48 | 3622.71 | G300E | 82390750 | 646.47 | G300E | 0 | 0
521 | Story2 | C23 | 50 MPa RC Column (67.5 cm x 67.5 cm) | Column | 50MPa | Concrete Rectangular | 675 | 675 | 4556.3 | 3250 | 1.48 | 3622.71 | G300E | 96003916.67 | 753.28 | G300E | 0 | 0
522 | Story2 | C24 | 50 MPa RC Column (67.5 cm x 67.5 cm) | Column | 50MPa | Concrete Rectangular | 675 | 675 | 4556.3 | 3250 | 1.48 | 3622.71 | G300E | 33941916.67 | 266.32 | G300E | 0 | 0
523 | Story2 | C25 | 50 MPa RC Column (67.5 cm x 67.5 cm) | Column | 50MPa | Concrete Rectangular | 675 | 675 | 4556.3 | 3250 | 1.48 | 3622.71 | G300E | 33134833.33 | 259.99 | G300E | 0 | 0
524 | Story2 | C26 | 50 MPa RC Column (67.5 cm x 67.5 cm) | Column | 50MPa | Concrete Rectangular | 675 | 675 | 4556.3 | 3250 | 1.48 | 3622.71 | G300E | 95851166.67 | 752.08 | G300E | 0 | 0
525 | Story2 | C27 | 50 MPa RC Column (67.5 cm x 67.5 cm) | Column | 50MPa | Concrete Rectangular | 675 | 675 | 4556.3 | 3250 | 1.48 | 3622.71 | G300E | 82376666.67 | 646.36 | G300E | 0 | 0
526 | Story2 | C3 | 50 MPa RC Column (67.5 cm x 67.5 cm) | Column | 50MPa | Concrete Rectangular | 675 | 675 | 4556.3 | 3250 | 1.48 | 3622.71 | G300E | 26543833.33 | 208.27 | G300E | 0 | 0
527 | Story2 | C30 | 50 MPa RC Column (67.5 cm x 67.5 cm) | Column | 50MPa | Concrete Rectangular | 675 | 675 | 4556.3 | 3250 | 1.48 | 3622.71 | G300E | 82098250 | 644.17 | G300E | 0 | 0
528 | Story2 | C31 | 50 MPa RC Column (67.5 cm x 67.5 cm) | Column | 50MPa | Concrete Rectangular | 675 | 675 | 4556.3 | 3250 | 1.48 | 3622.71 | G300E | 96047250 | 753.62 | G300E | 0 | 0
529 | Story2 | C32 | 50 MPa RC Column (67.5 cm x 67.5 cm) | Column | 50MPa | Concrete Rectangular | 675 | 675 | 4556.3 | 3250 | 1.48 | 3622.71 | G300E | 33943000 | 266.33 | G300E | 0 | 0
530 | Story2 | C33 | 50 MPa RC Column (67.5 cm x 67.5 cm) | Column | 50MPa | Concrete Rectangular | 675 | 675 | 4556.3 | 3250 | 1.48 | 3622.71 | G300E | 33397000 | 262.05 | G300E | 0 | 0
531 | Story2 | C34 | 50 MPa RC Column (67.5 cm x 67.5 cm) | Column | 50MPa | Concrete Rectangular | 675 | 675 | 4556.3 | 3250 | 1.48 | 3622.71 | G300E | 88729333.33 | 696.2 | G300E | 0 | 0
532 | Story2 | C35 | 50 MPa RC Column (67.5 cm x 67.5 cm) | Column | 50MPa | Concrete Rectangular | 675 | 675 | 4556.3 | 3250 | 1.48 | 3622.71 | G300E | 87477000 | 686.38 | G300E | 0 | 0
533 | Story2 | C36 | 50 MPa RC Column (67.5 cm x 67.5 cm) | Column | 50MPa | Concrete Rectangular | 675 | 675 | 4556.3 | 3250 | 1.48 | 3622.71 | G300E | 70418833.33 | 552.53 | G300E | 0 | 0
534 | Story2 | C37 | 50 MPa RC Column (67.5 cm x 67.5 cm) | Column | 50MPa | Concrete Rectangular | 675 | 675 | 4556.3 | 3250 | 1.48 | 3622.71 | G300E | 70136083.33 | 550.31 | G300E | 0 | 0
535 | Story2 | C38 | 50 MPa RC Column (67.5 cm x 67.5 cm) | Column | 50MPa | Concrete Rectangular | 675 | 675 | 4556.3 | 3250 | 1.48 | 3622.71 | G300E | 87870250 | 689.46 | G300E | 0 | 0
536 | Story2 | C39 | 50 MPa RC Column (67.5 cm x 67.5 cm) | Column | 50MPa | Concrete Rectangular | 675 | 675 | 4556.3 | 3250 | 1.48 | 3622.71 | G300E | 88929750 | 697.78 | G300E | 0 | 0
537 | Story2 | C4 | 50 MPa RC Column (67.5 cm x 67.5 cm) | Column | 50MPa | Concrete Rectangular | 675 | 675 | 4556.3 | 3250 | 1.48 | 3622.71 | G300E | 20007000 | 156.98 | G300E | 0 | 0
538 | Story2 | C40 | 50 MPa RC Column (67.5 cm x 67.5 cm) | Column | 50MPa | Concrete Rectangular | 675 | 675 | 4556.3 | 3250 | 1.48 | 3622.71 | G300E | 34370700 | 269.69 | G300E | 0 | 0
539 | Story2 | C41 | 50 MPa RC Column (67.5 cm x 67.5 cm) | Column | 50MPa | Concrete Rectangular | 675 | 675 | 4556.3 | 3250 | 1.48 | 3622.71 | G300E | 14807000 | 116.18 | G300E | 0 | 0
540 | Story2 | C42 | 50 MPa RC Column (67.5 cm x 67.5 cm) | Column | 50MPa | Concrete Rectangular | 675 | 675 | 4556.3 | 3250 | 1.48 | 3622.71 | G300E | 30865900 | 242.19 | G300E | 0 | 0
541 | Story2 | C43 | 50 MPa RC Column (67.5 cm x 67.5 cm) | Column | 50MPa | Concrete Rectangular | 675 | 675 | 4556.3 | 3250 | 1.48 | 3622.71 | G300E | 26551416.67 | 208.33 | G300E | 0 | 0
542 | Story2 | C44 | 50 MPa RC Column (67.5 cm x 67.5 cm) | Column | 50MPa | Concrete Rectangular | 675 | 675 | 4556.3 | 3250 | 1.48 | 3622.71 | G300E | 20012416.67 | 157.02 | G300E | 0 | 0
543 | Story2 | C45 | 50 MPa RC Column (67.5 cm x 67.5 cm) | Column | 50MPa | Concrete Rectangular | 675 | 675 | 4556.3 | 3250 | 1.48 | 3622.71 | G300E | 20129416.67 | 157.94 | G300E | 0 | 0
544 | Story2 | C46 | 50 MPa RC Column (67.5 cm x 67.5 cm) | Column | 50MPa | Concrete Rectangular | 675 | 675 | 4556.3 | 3250 | 1.48 | 3622.71 | G300E | 26955500 | 211.5 | G300E | 0 | 0
545 | Story2 | C47 | 50 MPa RC Column (67.5 cm x 67.5 cm) | Column | 50MPa | Concrete Rectangular | 675 | 675 | 4556.3 | 3250 | 1.48 | 3622.71 | G300E | 31590650 | 247.87 | G300E | 0 | 0
546 | Story2 | C48 | 50 MPa RC Column (67.5 cm x 67.5 cm) | Column | 50MPa | Concrete Rectangular | 675 | 675 | 4556.3 | 3250 | 1.48 | 3622.71 | G300E | 15192666.67 | 119.21 | G300E | 0 | 0
547 | Story2 | C5 | 50 MPa RC Column (67.5 cm x 67.5 cm) | Column | 50MPa | Concrete Rectangular | 675 | 675 | 4556.3 | 3250 | 1.48 | 3622.71 | G300E | 20126166.67 | 157.92 | G300E | 0 | 0
548 | Story2 | C6 | 50 MPa RC Column (67.5 cm x 67.5 cm) | Column | 50MPa | Concrete Rectangular | 675 | 675 | 4556.3 | 3250 | 1.48 | 3622.71 | G300E | 26949000 | 211.45 | G300E | 0 | 0
549 | Story2 | C7 | 50 MPa RC Column (67.5 cm x 67.5 cm) | Column | 50MPa | Concrete Rectangular | 675 | 675 | 4556.3 | 3250 | 1.48 | 3622.71 | G300E | 31582200 | 247.81 | G300E | 0 | 0
550 | Story2 | C8 | 50 MPa RC Column (67.5 cm x 67.5 cm) | Column | 50MPa | Concrete Rectangular | 675 | 675 | 4556.3 | 3250 | 1.48 | 3622.71 | G300E | 15186166.67 | 119.16 | G300E | 0 | 0
551 | Story2 | C9 | 50 MPa RC Column (67.5 cm x 67.5 cm) | Column | 50MPa | Concrete Rectangular | 675 | 675 | 4556.3 | 3250 | 1.48 | 3622.71 | G300E | 33389200 | 261.98 | G300E | 0 | 0
552 | Story20 | C1 | 50 MPa RC Column (55 cm x 55 cm) | Column | 50MPa | Concrete Rectangular | 550 | 550 | 3025 | 3150 | 0.95 | 2331.19 | G300E | 45848250 | 359.74 | G300E | 0 | 0
553 | Story20 | C10 | 50 MPa RC Column (55 cm x 55 cm) | Column | 50MPa | Concrete Rectangular | 550 | 550 | 3025 | 3150 | 0.95 | 2331.19 | G300E | 62181000 | 487.9 | G300E | 0 | 0
554 | Story20 | C11 | 50 MPa RC Column (55 cm x 55 cm) | Column | 50MPa | Concrete Rectangular | 550 | 550 | 3025 | 3150 | 0.95 | 2331.19 | G300E | 59404800 | 466.11 | G300E | 0 | 0
555 | Story20 | C12 | 50 MPa RC Column (55 cm x 55 cm) | Column | 50MPa | Concrete Rectangular | 550 | 550 | 3025 | 3150 | 0.95 | 2331.19 | G300E | 43375500 | 340.34 | G300E | 0 | 0
556 | Story20 | C13 | 50 MPa RC Column (55 cm x 55 cm) | Column | 50MPa | Concrete Rectangular | 550 | 550 | 3025 | 3150 | 0.95 | 2331.19 | G300E | 43404900 | 340.57 | G300E | 0 | 0
557 | Story20 | C14 | 50 MPa RC Column (55 cm x 55 cm) | Column | 50MPa | Concrete Rectangular | 550 | 550 | 3025 | 3150 | 0.95 | 2331.19 | G300E | 59476200 | 466.67 | G300E | 0 | 0
558 | Story20 | C15 | 50 MPa RC Column (55 cm x 55 cm) | Column | 50MPa | Concrete Rectangular | 550 | 550 | 3025 | 3150 | 0.95 | 2331.19 | G300E | 62338500 | 489.13 | G300E | 0 | 0
559 | Story20 | C16 | 50 MPa RC Column (55 cm x 55 cm) | Column | 50MPa | Concrete Rectangular | 550 | 550 | 3025 | 3150 | 0.95 | 2331.19 | G300E | 45554250 | 357.44 | G300E | 0 | 0
560 | Story20 | C17 | 50 MPa RC Column (55 cm x 55 cm) | Column | 50MPa | Concrete Rectangular | 550 | 550 | 3025 | 3150 | 0.95 | 2331.19 | G300E | 44023350 | 345.42 | G300E | 0 | 0
561 | Story20 | C18 | 50 MPa RC Column (55 cm x 55 cm) | Column | 50MPa | Concrete Rectangular | 550 | 550 | 3025 | 3150 | 0.95 | 2331.19 | G300E | 67007850 | 525.77 | G300E | 0 | 0
562 | Story20 | C19 | 50 MPa RC Column (55 cm x 55 cm) | Column | 50MPa | Concrete Rectangular | 550 | 550 | 3025 | 3150 | 0.95 | 2331.19 | G300E | 53264400 | 417.93 | G300E | 0 | 0
563 | Story20 | C2 | 50 MPa RC Column (55 cm x 55 cm) | Column | 50MPa | Concrete Rectangular | 550 | 550 | 3025 | 3150 | 0.95 | 2331.19 | G300E | 49329000 | 387.05 | G300E | 0 | 0
564 | Story20 | C22 | 50 MPa RC Column (55 cm x 55 cm) | Column | 50MPa | Concrete Rectangular | 550 | 550 | 3025 | 3150 | 0.95 | 2331.19 | G300E | 53285400 | 418.1 | G300E | 0 | 0
565 | Story20 | C23 | 50 MPa RC Column (55 cm x 55 cm) | Column | 50MPa | Concrete Rectangular | 550 | 550 | 3025 | 3150 | 0.95 | 2331.19 | G300E | 67119150 | 526.64 | G300E | 0 | 0
566 | Story20 | C24 | 50 MPa RC Column (55 cm x 55 cm) | Column | 50MPa | Concrete Rectangular | 550 | 550 | 3025 | 3150 | 0.95 | 2331.19 | G300E | 44415000 | 348.5 | G300E | 0 | 0
567 | Story20 | C25 | 50 MPa RC Column (55 cm x 55 cm) | Column | 50MPa | Concrete Rectangular | 550 | 550 | 3025 | 3150 | 0.95 | 2331.19 | G300E | 44023350 | 345.42 | G300E | 0 | 0
568 | Story20 | C26 | 50 MPa RC Column (55 cm x 55 cm) | Column | 50MPa | Concrete Rectangular | 550 | 550 | 3025 | 3150 | 0.95 | 2331.19 | G300E | 67008900 | 525.78 | G300E | 0 | 0
569 | Story20 | C27 | 50 MPa RC Column (55 cm x 55 cm) | Column | 50MPa | Concrete Rectangular | 550 | 550 | 3025 | 3150 | 0.95 | 2331.19 | G300E | 53264400 | 417.93 | G300E | 0 | 0
570 | Story20 | C3 | 50 MPa RC Column (55 cm x 55 cm) | Column | 50MPa | Concrete Rectangular | 550 | 550 | 3025 | 3150 | 0.95 | 2331.19 | G300E | 44476950 | 348.98 | G300E | 0 | 0
571 | Story20 | C30 | 50 MPa RC Column (55 cm x 55 cm) | Column | 50MPa | Concrete Rectangular | 550 | 550 | 3025 | 3150 | 0.95 | 2331.19 | G300E | 53204550 | 417.46 | G300E | 0 | 0
572 | Story20 | C31 | 50 MPa RC Column (55 cm x 55 cm) | Column | 50MPa | Concrete Rectangular | 550 | 550 | 3025 | 3150 | 0.95 | 2331.19 | G300E | 67099200 | 526.49 | G300E | 0 | 0
573 | Story20 | C32 | 50 MPa RC Column (55 cm x 55 cm) | Column | 50MPa | Concrete Rectangular | 550 | 550 | 3025 | 3150 | 0.95 | 2331.19 | G300E | 44415000 | 348.5 | G300E | 0 | 0
574 | Story20 | C33 | 50 MPa RC Column (55 cm x 55 cm) | Column | 50MPa | Concrete Rectangular | 550 | 550 | 3025 | 3150 | 0.95 | 2331.19 | G300E | 44602950 | 349.97 | G300E | 0 | 0
575 | Story20 | C34 | 50 MPa RC Column (55 cm x 55 cm) | Column | 50MPa | Concrete Rectangular | 550 | 550 | 3025 | 3150 | 0.95 | 2331.19 | G300E | 62183100 | 487.91 | G300E | 0 | 0
576 | Story20 | C35 | 50 MPa RC Column (55 cm x 55 cm) | Column | 50MPa | Concrete Rectangular | 550 | 550 | 3025 | 3150 | 0.95 | 2331.19 | G300E | 59401650 | 466.09 | G300E | 0 | 0
577 | Story20 | C36 | 50 MPa RC Column (55 cm x 55 cm) | Column | 50MPa | Concrete Rectangular | 550 | 550 | 3025 | 3150 | 0.95 | 2331.19 | G300E | 43345050 | 340.1 | G300E | 0 | 0
578 | Story20 | C37 | 50 MPa RC Column (55 cm x 55 cm) | Column | 50MPa | Concrete Rectangular | 550 | 550 | 3025 | 3150 | 0.95 | 2331.19 | G300E | 43284150 | 339.62 | G300E | 0 | 0
579 | Story20 | C38 | 50 MPa RC Column (55 cm x 55 cm) | Column | 50MPa | Concrete Rectangular | 550 | 550 | 3025 | 3150 | 0.95 | 2331.19 | G300E | 59565450 | 467.37 | G300E | 0 | 0
580 | Story20 | C39 | 50 MPa RC Column (55 cm x 55 cm) | Column | 50MPa | Concrete Rectangular | 550 | 550 | 3025 | 3150 | 0.95 | 2331.19 | G300E | 62351100 | 489.23 | G300E | 0 | 0
581 | Story20 | C4 | 50 MPa RC Column (55 cm x 55 cm) | Column | 50MPa | Concrete Rectangular | 550 | 550 | 3025 | 3150 | 0.95 | 2331.19 | G300E | 46520250 | 365.02 | G300E | 0 | 0
582 | Story20 | C40 | 50 MPa RC Column (55 cm x 55 cm) | Column | 50MPa | Concrete Rectangular | 550 | 550 | 3025 | 3150 | 0.95 | 2331.19 | G300E | 45557400 | 357.46 | G300E | 0 | 0
583 | Story20 | C41 | 50 MPa RC Column (55 cm x 55 cm) | Column | 50MPa | Concrete Rectangular | 550 | 550 | 3025 | 3150 | 0.95 | 2331.19 | G300E | 45854550 | 359.79 | G300E | 0 | 0
584 | Story20 | C42 | 50 MPa RC Column (55 cm x 55 cm) | Column | 50MPa | Concrete Rectangular | 550 | 550 | 3025 | 3150 | 0.95 | 2331.19 | G300E | 49332780 | 387.08 | G300E | 0 | 0
585 | Story20 | C43 | 50 MPa RC Column (55 cm x 55 cm) | Column | 50MPa | Concrete Rectangular | 550 | 550 | 3025 | 3150 | 0.95 | 2331.19 | G300E | 44482200 | 349.02 | G300E | 0 | 0
586 | Story20 | C44 | 50 MPa RC Column (55 cm x 55 cm) | Column | 50MPa | Concrete Rectangular | 550 | 550 | 3025 | 3150 | 0.95 | 2331.19 | G300E | 46524450 | 365.05 | G300E | 0 | 0
587 | Story20 | C45 | 50 MPa RC Column (55 cm x 55 cm) | Column | 50MPa | Concrete Rectangular | 550 | 550 | 3025 | 3150 | 0.95 | 2331.19 | G300E | 46633650 | 365.9 | G300E | 0 | 0
588 | Story20 | C46 | 50 MPa RC Column (55 cm x 55 cm) | Column | 50MPa | Concrete Rectangular | 550 | 550 | 3025 | 3150 | 0.95 | 2331.19 | G300E | 44682750 | 350.6 | G300E | 0 | 0
589 | Story20 | C47 | 50 MPa RC Column (55 cm x 55 cm) | Column | 50MPa | Concrete Rectangular | 550 | 550 | 3025 | 3150 | 0.95 | 2331.19 | G300E | 49735980 | 390.25 | G300E | 0 | 0
590 | Story20 | C48 | 50 MPa RC Column (55 cm x 55 cm) | Column | 50MPa | Concrete Rectangular | 550 | 550 | 3025 | 3150 | 0.95 | 2331.19 | G300E | 47168100 | 370.1 | G300E | 0 | 0
591 | Story20 | C5 | 50 MPa RC Column (55 cm x 55 cm) | Column | 50MPa | Concrete Rectangular | 550 | 550 | 3025 | 3150 | 0.95 | 2331.19 | G300E | 46628400 | 365.86 | G300E | 0 | 0
592 | Story20 | C6 | 50 MPa RC Column (55 cm x 55 cm) | Column | 50MPa | Concrete Rectangular | 550 | 550 | 3025 | 3150 | 0.95 | 2331.19 | G300E | 44675400 | 350.54 | G300E | 0 | 0
593 | Story20 | C7 | 50 MPa RC Column (55 cm x 55 cm) | Column | 50MPa | Concrete Rectangular | 550 | 550 | 3025 | 3150 | 0.95 | 2331.19 | G300E | 49730940 | 390.21 | G300E | 0 | 0
594 | Story20 | C8 | 50 MPa RC Column (55 cm x 55 cm) | Column | 50MPa | Concrete Rectangular | 550 | 550 | 3025 | 3150 | 0.95 | 2331.19 | G300E | 47162850 | 370.06 | G300E | 0 | 0
595 | Story20 | C9 | 50 MPa RC Column (55 cm x 55 cm) | Column | 50MPa | Concrete Rectangular | 550 | 550 | 3025 | 3150 | 0.95 | 2331.19 | G300E | 44598750 | 349.94 | G300E | 0 | 0
596 | Story21 | C1 | 50 MPa RC Column (55 cm x 55 cm) | Column | 50MPa | Concrete Rectangular | 550 | 550 | 3025 | 3150 | 0.95 | 2331.19 | G300E | 43221150 | 339.13 | G300E | 0 | 0
597 | Story21 | C10 | 50 MPa RC Column (55 cm x 55 cm) | Column | 50MPa | Concrete Rectangular | 550 | 550 | 3025 | 3150 | 0.95 | 2331.19 | G300E | 56703150 | 444.91 | G300E | 0 | 0
598 | Story21 | C11 | 50 MPa RC Column (55 cm x 55 cm) | Column | 50MPa | Concrete Rectangular | 550 | 550 | 3025 | 3150 | 0.95 | 2331.19 | G300E | 54049800 | 424.09 | G300E | 0 | 0
599 | Story21 | C12 | 50 MPa RC Column (55 cm x 55 cm) | Column | 50MPa | Concrete Rectangular | 550 | 550 | 3025 | 3150 | 0.95 | 2331.19 | G300E | 38159100 | 299.41 | G300E | 0 | 0
600 | Story21 | C13 | 50 MPa RC Column (55 cm x 55 cm) | Column | 50MPa | Concrete Rectangular | 550 | 550 | 3025 | 3150 | 0.95 | 2331.19 | G300E | 38185350 | 299.62 | G300E | 0 | 0
601 | Story21 | C14 | 50 MPa RC Column (55 cm x 55 cm) | Column | 50MPa | Concrete Rectangular | 550 | 550 | 3025 | 3150 | 0.95 | 2331.19 | G300E | 54110700 | 424.57 | G300E | 0 | 0
602 | Story21 | C15 | 50 MPa RC Column (55 cm x 55 cm) | Column | 50MPa | Concrete Rectangular | 550 | 550 | 3025 | 3150 | 0.95 | 2331.19 | G300E | 56837550 | 445.97 | G300E | 0 | 0
603 | Story21 | C16 | 50 MPa RC Column (55 cm x 55 cm) | Column | 50MPa | Concrete Rectangular | 550 | 550 | 3025 | 3150 | 0.95 | 2331.19 | G300E | 40857600 | 320.58 | G300E | 0 | 0
604 | Story21 | C17 | 50 MPa RC Column (55 cm x 55 cm) | Column | 50MPa | Concrete Rectangular | 550 | 550 | 3025 | 3150 | 0.95 | 2331.19 | G300E | 39422250 | 309.32 | G300E | 0 | 0
605 | Story21 | C18 | 50 MPa RC Column (55 cm x 55 cm) | Column | 50MPa | Concrete Rectangular | 550 | 550 | 3025 | 3150 | 0.95 | 2331.19 | G300E | 61483800 | 482.42 | G300E | 0 | 0
606 | Story21 | C19 | 50 MPa RC Column (55 cm x 55 cm) | Column | 50MPa | Concrete Rectangular | 550 | 550 | 3025 | 3150 | 0.95 | 2331.19 | G300E | 47813850 | 375.17 | G300E | 0 | 0
607 | Story21 | C2 | 50 MPa RC Column (55 cm x 55 cm) | Column | 50MPa | Concrete Rectangular | 550 | 550 | 3025 | 3150 | 0.95 | 2331.19 | G300E | 40379850 | 316.84 | G300E | 0 | 0
608 | Story21 | C22 | 50 MPa RC Column (55 cm x 55 cm) | Column | 50MPa | Concrete Rectangular | 550 | 550 | 3025 | 3150 | 0.95 | 2331.19 | G300E | 47835900 | 375.34 | G300E | 0 | 0
609 | Story21 | C23 | 50 MPa RC Column (55 cm x 55 cm) | Column | 50MPa | Concrete Rectangular | 550 | 550 | 3025 | 3150 | 0.95 | 2331.19 | G300E | 61598250 | 483.32 | G300E | 0 | 0
610 | Story21 | C24 | 50 MPa RC Column (55 cm x 55 cm) | Column | 50MPa | Concrete Rectangular | 550 | 550 | 3025 | 3150 | 0.95 | 2331.19 | G300E | 39778200 | 312.11 | G300E | 0 | 0
611 | Story21 | C25 | 50 MPa RC Column (55 cm x 55 cm) | Column | 50MPa | Concrete Rectangular | 550 | 550 | 3025 | 3150 | 0.95 | 2331.19 | G300E | 39424350 | 309.34 | G300E | 0 | 0
612 | Story21 | C26 | 50 MPa RC Column (55 cm x 55 cm) | Column | 50MPa | Concrete Rectangular | 550 | 550 | 3025 | 3150 | 0.95 | 2331.19 | G300E | 61484850 | 482.43 | G300E | 0 | 0
613 | Story21 | C27 | 50 MPa RC Column (55 cm x 55 cm) | Column | 50MPa | Concrete Rectangular | 550 | 550 | 3025 | 3150 | 0.95 | 2331.19 | G300E | 47813850 | 375.17 | G300E | 0 | 0
614 | Story21 | C3 | 50 MPa RC Column (55 cm x 55 cm) | Column | 50MPa | Concrete Rectangular | 550 | 550 | 3025 | 3150 | 0.95 | 2331.19 | G300E | 40336800 | 316.5 | G300E | 0 | 0
615 | Story21 | C30 | 50 MPa RC Column (55 cm x 55 cm) | Column | 50MPa | Concrete Rectangular | 550 | 550 | 3025 | 3150 | 0.95 | 2331.19 | G300E | 47757150 | 374.72 | G300E | 0 | 0
616 | Story21 | C31 | 50 MPa RC Column (55 cm x 55 cm) | Column | 50MPa | Concrete Rectangular | 550 | 550 | 3025 | 3150 | 0.95 | 2331.19 | G300E | 61578300 | 483.17 | G300E | 0 | 0
617 | Story21 | C32 | 50 MPa RC Column (55 cm x 55 cm) | Column | 50MPa | Concrete Rectangular | 550 | 550 | 3025 | 3150 | 0.95 | 2331.19 | G300E | 39779250 | 312.12 | G300E | 0 | 0
618 | Story21 | C33 | 50 MPa RC Column (55 cm x 55 cm) | Column | 50MPa | Concrete Rectangular | 550 | 550 | 3025 | 3150 | 0.95 | 2331.19 | G300E | 40451250 | 317.4 | G300E | 0 | 0
619 | Story21 | C34 | 50 MPa RC Column (55 cm x 55 cm) | Column | 50MPa | Concrete Rectangular | 550 | 550 | 3025 | 3150 | 0.95 | 2331.19 | G300E | 56704200 | 444.92 | G300E | 0 | 0
620 | Story21 | C35 | 50 MPa RC Column (55 cm x 55 cm) | Column | 50MPa | Concrete Rectangular | 550 | 550 | 3025 | 3150 | 0.95 | 2331.19 | G300E | 54046650 | 424.07 | G300E | 0 | 0
621 | Story21 | C36 | 50 MPa RC Column (55 cm x 55 cm) | Column | 50MPa | Concrete Rectangular | 550 | 550 | 3025 | 3150 | 0.95 | 2331.19 | G300E | 38132850 | 299.2 | G300E | 0 | 0
622 | Story21 | C37 | 50 MPa RC Column (55 cm x 55 cm) | Column | 50MPa | Concrete Rectangular | 550 | 550 | 3025 | 3150 | 0.95 | 2331.19 | G300E | 38080350 | 298.79 | G300E | 0 | 0
623 | Story21 | C38 | 50 MPa RC Column (55 cm x 55 cm) | Column | 50MPa | Concrete Rectangular | 550 | 550 | 3025 | 3150 | 0.95 | 2331.19 | G300E | 54176850 | 425.09 | G300E | 0 | 0
624 | Story21 | C39 | 50 MPa RC Column (55 cm x 55 cm) | Column | 50MPa | Concrete Rectangular | 550 | 550 | 3025 | 3150 | 0.95 | 2331.19 | G300E | 56849100 | 446.06 | G300E | 0 | 0
625 | Story21 | C4 | 50 MPa RC Column (55 cm x 55 cm) | Column | 50MPa | Concrete Rectangular | 550 | 550 | 3025 | 3150 | 0.95 | 2331.19 | G300E | 45005310 | 353.13 | G300E | 0 | 0
626 | Story21 | C40 | 50 MPa RC Column (55 cm x 55 cm) | Column | 50MPa | Concrete Rectangular | 550 | 550 | 3025 | 3150 | 0.95 | 2331.19 | G300E | 40858650 | 320.59 | G300E | 0 | 0
627 | Story21 | C41 | 50 MPa RC Column (55 cm x 55 cm) | Column | 50MPa | Concrete Rectangular | 550 | 550 | 3025 | 3150 | 0.95 | 2331.19 | G300E | 43227450 | 339.18 | G300E | 0 | 0
628 | Story21 | C42 | 50 MPa RC Column (55 cm x 55 cm) | Column | 50MPa | Concrete Rectangular | 550 | 550 | 3025 | 3150 | 0.95 | 2331.19 | G300E | 40384050 | 316.87 | G300E | 0 | 0
629 | Story21 | C43 | 50 MPa RC Column (55 cm x 55 cm) | Column | 50MPa | Concrete Rectangular | 550 | 550 | 3025 | 3150 | 0.95 | 2331.19 | G300E | 40339950 | 316.52 | G300E | 0 | 0
630 | Story21 | C44 | 50 MPa RC Column (55 cm x 55 cm) | Column | 50MPa | Concrete Rectangular | 550 | 550 | 3025 | 3150 | 0.95 | 2331.19 | G300E | 45008460 | 353.15 | G300E | 0 | 0
631 | Story21 | C45 | 50 MPa RC Column (55 cm x 55 cm) | Column | 50MPa | Concrete Rectangular | 550 | 550 | 3025 | 3150 | 0.95 | 2331.19 | G300E | 45106740 | 353.92 | G300E | 0 | 0
632 | Story21 | C46 | 50 MPa RC Column (55 cm x 55 cm) | Column | 50MPa | Concrete Rectangular | 550 | 550 | 3025 | 3150 | 0.95 | 2331.19 | G300E | 40521600 | 317.95 | G300E | 0 | 0
633 | Story21 | C47 | 50 MPa RC Column (55 cm x 55 cm) | Column | 50MPa | Concrete Rectangular | 550 | 550 | 3025 | 3150 | 0.95 | 2331.19 | G300E | 40667550 | 319.09 | G300E | 0 | 0
634 | Story21 | C48 | 50 MPa RC Column (55 cm x 55 cm) | Column | 50MPa | Concrete Rectangular | 550 | 550 | 3025 | 3150 | 0.95 | 2331.19 | G300E | 44581950 | 349.81 | G300E | 0 | 0
635 | Story21 | C5 | 50 MPa RC Column (55 cm x 55 cm) | Column | 50MPa | Concrete Rectangular | 550 | 550 | 3025 | 3150 | 0.95 | 2331.19 | G300E | 45101700 | 353.88 | G300E | 0 | 0
636 | Story21 | C6 | 50 MPa RC Column (55 cm x 55 cm) | Column | 50MPa | Concrete Rectangular | 550 | 550 | 3025 | 3150 | 0.95 | 2331.19 | G300E | 40515300 | 317.9 | G300E | 0 | 0
637 | Story21 | C7 | 50 MPa RC Column (55 cm x 55 cm) | Column | 50MPa | Concrete Rectangular | 550 | 550 | 3025 | 3150 | 0.95 | 2331.19 | G300E | 40662300 | 319.05 | G300E | 0 | 0
638 | Story21 | C8 | 50 MPa RC Column (55 cm x 55 cm) | Column | 50MPa | Concrete Rectangular | 550 | 550 | 3025 | 3150 | 0.95 | 2331.19 | G300E | 44576700 | 349.77 | G300E | 0 | 0
639 | Story21 | C9 | 50 MPa RC Column (55 cm x 55 cm) | Column | 50MPa | Concrete Rectangular | 550 | 550 | 3025 | 3150 | 0.95 | 2331.19 | G300E | 40449150 | 317.38 | G300E | 0 | 0
640 | Story21 | D13 | 50 MPa RC Column (95 cm x 95 cm) | Column | 50MPa | Concrete Rectangular | 950 | 950 | 9025 | 24258.8 | 21.89 | 53562.24 | G300E | 1656163100.82 | 12994.87 | G300E | 0 | 0
641 | Story21 | D14 | 50 MPa RC Column (97.5 cm x 97.5 cm) | Column | 50MPa | Concrete Rectangular | 975 | 975 | 9506.3 | 29702.7 | 28.24 | 69079.22 | G300E | 1896524820.68 | 14880.84 | G300E | 0 | 0
642 | Story21 | D15 | 50 MPa RC Column (95 cm x 95 cm) | Column | 50MPa | Concrete Rectangular | 950 | 950 | 9025 | 24258.8 | 21.89 | 53562.24 | G300E | 1702605225.71 | 13359.27 | G300E | 0 | 0
643 | Story21 | D16 | 50 MPa RC Column (95 cm x 95 cm) | Column | 50MPa | Concrete Rectangular | 950 | 950 | 9025 | 24258.8 | 21.89 | 53562.24 | G300E | 1706965071.16 | 13393.48 | G300E | 0 | 0
644 | Story21 | D17 | 50 MPa RC Column (95 cm x 95 cm) | Column | 50MPa | Concrete Rectangular | 950 | 950 | 9025 | 24258.8 | 21.89 | 53562.24 | G300E | 1665176592.73 | 13065.59 | G300E | 0 | 0
645 | Story21 | D18 | 50 MPa RC Column (95 cm x 95 cm) | Column | 50MPa | Concrete Rectangular | 950 | 950 | 9025 | 29702.7 | 26.81 | 65582.11 | G300E | 2009489139.22 | 15767.2 | G300E | 0 | 0
646 | Story21 | D19 | 50 MPa RC Column (97.5 cm x 97.5 cm) | Column | 50MPa | Concrete Rectangular | 975 | 975 | 9506.3 | 29702.7 | 28.24 | 69079.22 | G300E | 1896799570.65 | 14882.99 | G300E | 0 | 0
647 | Story21 | D20 | 50 MPa RC Column (95 cm x 95 cm) | Column | 50MPa | Concrete Rectangular | 950 | 950 | 9025 | 24258.8 | 21.89 | 53562.24 | G300E | 1656153666.84 | 12994.8 | G300E | 0 | 0
648 | Story21 | D21 | 50 MPa RC Column (95 cm x 95 cm) | Column | 50MPa | Concrete Rectangular | 950 | 950 | 9025 | 24258.8 | 21.89 | 53562.24 | G300E | 1702663177.29 | 13359.73 | G300E | 0 | 0
649 | Story21 | D22 | 50 MPa RC Column (95 cm x 95 cm) | Column | 50MPa | Concrete Rectangular | 950 | 950 | 9025 | 24258.8 | 21.89 | 53562.24 | G300E | 1707023022.73 | 13393.94 | G300E | 0 | 0
650 | Story21 | D23 | 50 MPa RC Column (95 cm x 95 cm) | Column | 50MPa | Concrete Rectangular | 950 | 950 | 9025 | 29702.7 | 26.81 | 65582.11 | G300E | 2009580722.55 | 15767.92 | G300E | 0 | 0
651 | Story21 | D24 | 50 MPa RC Column (95 cm x 95 cm) | Column | 50MPa | Concrete Rectangular | 950 | 950 | 9025 | 24258.8 | 21.89 | 53562.24 | G300E | 1665149638.51 | 13065.38 | G300E | 0 | 0
652 | Story22 | C1 | 50 MPa RC Column (55 cm x 55 cm) | Column | 50MPa | Concrete Rectangular | 550 | 550 | 3025 | 3150 | 0.95 | 2331.19 | G300E | 31372950 | 246.16 | G300E | 0 | 0
653 | Story22 | C10 | 50 MPa RC Column (55 cm x 55 cm) | Column | 50MPa | Concrete Rectangular | 550 | 550 | 3025 | 3150 | 0.95 | 2331.19 | G300E | 51622200 | 405.05 | G300E | 0 | 0
654 | Story22 | C11 | 50 MPa RC Column (55 cm x 55 cm) | Column | 50MPa | Concrete Rectangular | 550 | 550 | 3025 | 3150 | 0.95 | 2331.19 | G300E | 48726300 | 382.32 | G300E | 0 | 0
655 | Story22 | C12 | 50 MPa RC Column (55 cm x 55 cm) | Column | 50MPa | Concrete Rectangular | 550 | 550 | 3025 | 3150 | 0.95 | 2331.19 | G300E | 32899650 | 258.14 | G300E | 0 | 0
656 | Story22 | C13 | 50 MPa RC Column (55 cm x 55 cm) | Column | 50MPa | Concrete Rectangular | 550 | 550 | 3025 | 3150 | 0.95 | 2331.19 | G300E | 32924850 | 258.34 | G300E | 0 | 0
657 | Story22 | C14 | 50 MPa RC Column (55 cm x 55 cm) | Column | 50MPa | Concrete Rectangular | 550 | 550 | 3025 | 3150 | 0.95 | 2331.19 | G300E | 48789300 | 382.82 | G300E | 0 | 0
658 | Story22 | C15 | 50 MPa RC Column (55 cm x 55 cm) | Column | 50MPa | Concrete Rectangular | 550 | 550 | 3025 | 3150 | 0.95 | 2331.19 | G300E | 51757650 | 406.11 | G300E | 0 | 0
659 | Story22 | C16 | 50 MPa RC Column (55 cm x 55 cm) | Column | 50MPa | Concrete Rectangular | 550 | 550 | 3025 | 3150 | 0.95 | 2331.19 | G300E | 36503250 | 286.42 | G300E | 0 | 0
660 | Story22 | C17 | 50 MPa RC Column (55 cm x 55 cm) | Column | 50MPa | Concrete Rectangular | 550 | 550 | 3025 | 3150 | 0.95 | 2331.19 | G300E | 34923000 | 274.02 | G300E | 0 | 0
661 | Story22 | C18 | 50 MPa RC Column (55 cm x 55 cm) | Column | 50MPa | Concrete Rectangular | 550 | 550 | 3025 | 3150 | 0.95 | 2331.19 | G300E | 55988100 | 439.3 | G300E | 0 | 0
662 | Story22 | C19 | 50 MPa RC Column (55 cm x 55 cm) | Column | 50MPa | Concrete Rectangular | 550 | 550 | 3025 | 3150 | 0.95 | 2331.19 | G300E | 42111300 | 330.42 | G300E | 0 | 0
663 | Story22 | C2 | 50 MPa RC Column (55 cm x 55 cm) | Column | 50MPa | Concrete Rectangular | 550 | 550 | 3025 | 3150 | 0.95 | 2331.19 | G300E | 36012900 | 282.57 | G300E | 0 | 0
664 | Story22 | C22 | 50 MPa RC Column (55 cm x 55 cm) | Column | 50MPa | Concrete Rectangular | 550 | 550 | 3025 | 3150 | 0.95 | 2331.19 | G300E | 42132300 | 330.59 | G300E | 0 | 0
665 | Story22 | C23 | 50 MPa RC Column (55 cm x 55 cm) | Column | 50MPa | Concrete Rectangular | 550 | 550 | 3025 | 3150 | 0.95 | 2331.19 | G300E | 56086800 | 440.08 | G300E | 0 | 0
666 | Story22 | C24 | 50 MPa RC Column (55 cm x 55 cm) | Column | 50MPa | Concrete Rectangular | 550 | 550 | 3025 | 3150 | 0.95 | 2331.19 | G300E | 35298900 | 276.97 | G300E | 0 | 0
667 | Story22 | C25 | 50 MPa RC Column (55 cm x 55 cm) | Column | 50MPa | Concrete Rectangular | 550 | 550 | 3025 | 3150 | 0.95 | 2331.19 | G300E | 34924050 | 274.03 | G300E | 0 | 0
668 | Story22 | C26 | 50 MPa RC Column (55 cm x 55 cm) | Column | 50MPa | Concrete Rectangular | 550 | 550 | 3025 | 3150 | 0.95 | 2331.19 | G300E | 55989150 | 439.31 | G300E | 0 | 0
669 | Story22 | C27 | 50 MPa RC Column (55 cm x 55 cm) | Column | 50MPa | Concrete Rectangular | 550 | 550 | 3025 | 3150 | 0.95 | 2331.19 | G300E | 42110250 | 330.41 | G300E | 0 | 0
670 | Story22 | C3 | 50 MPa RC Column (55 cm x 55 cm) | Column | 50MPa | Concrete Rectangular | 550 | 550 | 3025 | 3150 | 0.95 | 2331.19 | G300E | 36207150 | 284.09 | G300E | 0 | 0
671 | Story22 | C30 | 50 MPa RC Column (55 cm x 55 cm) | Column | 50MPa | Concrete Rectangular | 550 | 550 | 3025 | 3150 | 0.95 | 2331.19 | G300E | 42063000 | 330.04 | G300E | 0 | 0
672 | Story22 | C31 | 50 MPa RC Column (55 cm x 55 cm) | Column | 50MPa | Concrete Rectangular | 550 | 550 | 3025 | 3150 | 0.95 | 2331.19 | G300E | 56068950 | 439.94 | G300E | 0 | 0
673 | Story22 | C32 | 50 MPa RC Column (55 cm x 55 cm) | Column | 50MPa | Concrete Rectangular | 550 | 550 | 3025 | 3150 | 0.95 | 2331.19 | G300E | 35299950 | 276.98 | G300E | 0 | 0
674 | Story22 | C33 | 50 MPa RC Column (55 cm x 55 cm) | Column | 50MPa | Concrete Rectangular | 550 | 550 | 3025 | 3150 | 0.95 | 2331.19 | G300E | 36078000 | 283.08 | G300E | 0 | 0
675 | Story22 | C34 | 50 MPa RC Column (55 cm x 55 cm) | Column | 50MPa | Concrete Rectangular | 550 | 550 | 3025 | 3150 | 0.95 | 2331.19 | G300E | 51623250 | 405.06 | G300E | 0 | 0
676 | Story22 | C35 | 50 MPa RC Column (55 cm x 55 cm) | Column | 50MPa | Concrete Rectangular | 550 | 550 | 3025 | 3150 | 0.95 | 2331.19 | G300E | 48724200 | 382.31 | G300E | 0 | 0
677 | Story22 | C36 | 50 MPa RC Column (55 cm x 55 cm) | Column | 50MPa | Concrete Rectangular | 550 | 550 | 3025 | 3150 | 0.95 | 2331.19 | G300E | 32872350 | 257.93 | G300E | 0 | 0
678 | Story22 | C37 | 50 MPa RC Column (55 cm x 55 cm) | Column | 50MPa | Concrete Rectangular | 550 | 550 | 3025 | 3150 | 0.95 | 2331.19 | G300E | 32821950 | 257.53 | G300E | 0 | 0
679 | Story22 | C38 | 50 MPa RC Column (55 cm x 55 cm) | Column | 50MPa | Concrete Rectangular | 550 | 550 | 3025 | 3150 | 0.95 | 2331.19 | G300E | 48849150 | 383.29 | G300E | 0 | 0
680 | Story22 | C39 | 50 MPa RC Column (55 cm x 55 cm) | Column | 50MPa | Concrete Rectangular | 550 | 550 | 3025 | 3150 | 0.95 | 2331.19 | G300E | 51767100 | 406.18 | G300E | 0 | 0
681 | Story22 | C4 | 50 MPa RC Column (55 cm x 55 cm) | Column | 50MPa | Concrete Rectangular | 550 | 550 | 3025 | 3150 | 0.95 | 2331.19 | G300E | 39812220 | 312.38 | G300E | 0 | 0
682 | Story22 | C40 | 50 MPa RC Column (55 cm x 55 cm) | Column | 50MPa | Concrete Rectangular | 550 | 550 | 3025 | 3150 | 0.95 | 2331.19 | G300E | 36503250 | 286.42 | G300E | 0 | 0
683 | Story22 | C41 | 50 MPa RC Column (55 cm x 55 cm) | Column | 50MPa | Concrete Rectangular | 550 | 550 | 3025 | 3150 | 0.95 | 2331.19 | G300E | 31376100 | 246.19 | G300E | 0 | 0
684 | Story22 | C42 | 50 MPa RC Column (55 cm x 55 cm) | Column | 50MPa | Concrete Rectangular | 550 | 550 | 3025 | 3150 | 0.95 | 2331.19 | G300E | 36016050 | 282.6 | G300E | 0 | 0
685 | Story22 | C43 | 50 MPa RC Column (55 cm x 55 cm) | Column | 50MPa | Concrete Rectangular | 550 | 550 | 3025 | 3150 | 0.95 | 2331.19 | G300E | 36201900 | 284.05 | G300E | 0 | 0
686 | Story22 | C44 | 50 MPa RC Column (55 cm x 55 cm) | Column | 50MPa | Concrete Rectangular | 550 | 550 | 3025 | 3150 | 0.95 | 2331.19 | G300E | 39814110 | 312.4 | G300E | 0 | 0
687 | Story22 | C45 | 50 MPa RC Column (55 cm x 55 cm) | Column | 50MPa | Concrete Rectangular | 550 | 550 | 3025 | 3150 | 0.95 | 2331.19 | G300E | 39855690 | 312.72 | G300E | 0 | 0
688 | Story22 | C46 | 50 MPa RC Column (55 cm x 55 cm) | Column | 50MPa | Concrete Rectangular | 550 | 550 | 3025 | 3150 | 0.95 | 2331.19 | G300E | 36340500 | 285.14 | G300E | 0 | 0
689 | Story22 | C47 | 50 MPa RC Column (55 cm x 55 cm) | Column | 50MPa | Concrete Rectangular | 550 | 550 | 3025 | 3150 | 0.95 | 2331.19 | G300E | 36318450 | 284.97 | G300E | 0 | 0
690 | Story22 | C48 | 50 MPa RC Column (55 cm x 55 cm) | Column | 50MPa | Concrete Rectangular | 550 | 550 | 3025 | 3150 | 0.95 | 2331.19 | G300E | 31099950 | 244.02 | G300E | 0 | 0
691 | Story22 | C5 | 50 MPa RC Column (55 cm x 55 cm) | Column | 50MPa | Concrete Rectangular | 550 | 550 | 3025 | 3150 | 0.95 | 2331.19 | G300E | 39855060 | 312.72 | G300E | 0 | 0
692 | Story22 | C6 | 50 MPa RC Column (55 cm x 55 cm) | Column | 50MPa | Concrete Rectangular | 550 | 550 | 3025 | 3150 | 0.95 | 2331.19 | G300E | 36254400 | 284.47 | G300E | 0 | 0
693 | Story22 | C7 | 50 MPa RC Column (55 cm x 55 cm) | Column | 50MPa | Concrete Rectangular | 550 | 550 | 3025 | 3150 | 0.95 | 2331.19 | G300E | 36312150 | 284.92 | G300E | 0 | 0
694 | Story22 | C8 | 50 MPa RC Column (55 cm x 55 cm) | Column | 50MPa | Concrete Rectangular | 550 | 550 | 3025 | 3150 | 0.95 | 2331.19 | G300E | 31094700 | 243.98 | G300E | 0 | 0
695 | Story22 | C9 | 50 MPa RC Column (55 cm x 55 cm) | Column | 50MPa | Concrete Rectangular | 550 | 550 | 3025 | 3150 | 0.95 | 2331.19 | G300E | 36074850 | 283.06 | G300E | 0 | 0
696 | Story23 | C1 | 50 MPa RC Column (52.5 cm x 52.5 cm) | Column | 50MPa | Concrete Rectangular | 525 | 525 | 2756.3 | 3125 | 0.86 | 2107.22 | G300E | 43003125 | 337.42 | G300E | 0 | 0
697 | Story23 | C10 | 50 MPa RC Column (52.5 cm x 52.5 cm) | Column | 50MPa | Concrete Rectangular | 525 | 525 | 2756.3 | 3125 | 0.86 | 2107.22 | G300E | 60050000 | 471.17 | G300E | 0 | 0
698 | Story23 | C11 | 50 MPa RC Column (52.5 cm x 52.5 cm) | Column | 50MPa | Concrete Rectangular | 525 | 525 | 2756.3 | 3125 | 0.86 | 2107.22 | G300E | 56933333.33 | 446.72 | G300E | 0 | 0
699 | Story23 | C12 | 50 MPa RC Column (52.5 cm x 52.5 cm) | Column | 50MPa | Concrete Rectangular | 525 | 525 | 2756.3 | 3125 | 0.86 | 2107.22 | G300E | 41290625 | 323.98 | G300E | 0 | 0
700 | Story23 | C13 | 50 MPa RC Column (52.5 cm x 52.5 cm) | Column | 50MPa | Concrete Rectangular | 525 | 525 | 2756.3 | 3125 | 0.86 | 2107.22 | G300E | 41314583.33 | 324.17 | G300E | 0 | 0
701 | Story23 | C14 | 50 MPa RC Column (52.5 cm x 52.5 cm) | Column | 50MPa | Concrete Rectangular | 525 | 525 | 2756.3 | 3125 | 0.86 | 2107.22 | G300E | 56996875 | 447.22 | G300E | 0 | 0
702 | Story23 | C15 | 50 MPa RC Column (52.5 cm x 52.5 cm) | Column | 50MPa | Concrete Rectangular | 525 | 525 | 2756.3 | 3125 | 0.86 | 2107.22 | G300E | 60179166.67 | 472.19 | G300E | 0 | 0
703 | Story23 | C16 | 50 MPa RC Column (52.5 cm x 52.5 cm) | Column | 50MPa | Concrete Rectangular | 525 | 525 | 2756.3 | 3125 | 0.86 | 2107.22 | G300E | 43811458.33 | 343.76 | G300E | 0 | 0
704 | Story23 | C17 | 50 MPa RC Column (52.5 cm x 52.5 cm) | Column | 50MPa | Concrete Rectangular | 525 | 525 | 2756.3 | 3125 | 0.86 | 2107.22 | G300E | 44081250 | 345.88 | G300E | 0 | 0
705 | Story23 | C18 | 50 MPa RC Column (52.5 cm x 52.5 cm) | Column | 50MPa | Concrete Rectangular | 525 | 525 | 2756.3 | 3125 | 0.86 | 2107.22 | G300E | 64306250 | 504.57 | G300E | 0 | 0
706 | Story23 | C19 | 50 MPa RC Column (52.5 cm x 52.5 cm) | Column | 50MPa | Concrete Rectangular | 525 | 525 | 2756.3 | 3125 | 0.86 | 2107.22 | G300E | 50373958.33 | 395.25 | G300E | 0 | 0
707 | Story23 | C2 | 50 MPa RC Column (52.5 cm x 52.5 cm) | Column | 50MPa | Concrete Rectangular | 525 | 525 | 2756.3 | 3125 | 0.86 | 2107.22 | G300E | 49183125 | 385.91 | G300E | 0 | 0
708 | Story23 | C22 | 50 MPa RC Column (52.5 cm x 52.5 cm) | Column | 50MPa | Concrete Rectangular | 525 | 525 | 2756.3 | 3125 | 0.86 | 2107.22 | G300E | 50394791.67 | 395.42 | G300E | 0 | 0
709 | Story23 | C23 | 50 MPa RC Column (52.5 cm x 52.5 cm) | Column | 50MPa | Concrete Rectangular | 525 | 525 | 2756.3 | 3125 | 0.86 | 2107.22 | G300E | 64400000 | 505.31 | G300E | 0 | 0
710 | Story23 | C24 | 50 MPa RC Column (52.5 cm x 52.5 cm) | Column | 50MPa | Concrete Rectangular | 525 | 525 | 2756.3 | 3125 | 0.86 | 2107.22 | G300E | 44460416.67 | 348.85 | G300E | 0 | 0
711 | Story23 | C25 | 50 MPa RC Column (52.5 cm x 52.5 cm) | Column | 50MPa | Concrete Rectangular | 525 | 525 | 2756.3 | 3125 | 0.86 | 2107.22 | G300E | 44082291.67 | 345.89 | G300E | 0 | 0
712 | Story23 | C26 | 50 MPa RC Column (52.5 cm x 52.5 cm) | Column | 50MPa | Concrete Rectangular | 525 | 525 | 2756.3 | 3125 | 0.86 | 2107.22 | G300E | 64306250 | 504.57 | G300E | 0 | 0
713 | Story23 | C27 | 50 MPa RC Column (52.5 cm x 52.5 cm) | Column | 50MPa | Concrete Rectangular | 525 | 525 | 2756.3 | 3125 | 0.86 | 2107.22 | G300E | 50373958.33 | 395.25 | G300E | 0 | 0
714 | Story23 | C3 | 50 MPa RC Column (52.5 cm x 52.5 cm) | Column | 50MPa | Concrete Rectangular | 525 | 525 | 2756.3 | 3125 | 0.86 | 2107.22 | G300E | 45335416.67 | 355.72 | G300E | 0 | 0
715 | Story23 | C30 | 50 MPa RC Column (52.5 cm x 52.5 cm) | Column | 50MPa | Concrete Rectangular | 525 | 525 | 2756.3 | 3125 | 0.86 | 2107.22 | G300E | 50333333.33 | 394.93 | G300E | 0 | 0
716 | Story23 | C31 | 50 MPa RC Column (52.5 cm x 52.5 cm) | Column | 50MPa | Concrete Rectangular | 525 | 525 | 2756.3 | 3125 | 0.86 | 2107.22 | G300E | 64384375 | 505.18 | G300E | 0 | 0
717 | Story23 | C32 | 50 MPa RC Column (52.5 cm x 52.5 cm) | Column | 50MPa | Concrete Rectangular | 525 | 525 | 2756.3 | 3125 | 0.86 | 2107.22 | G300E | 44461458.33 | 348.86 | G300E | 0 | 0
718 | Story23 | C33 | 50 MPa RC Column (52.5 cm x 52.5 cm) | Column | 50MPa | Concrete Rectangular | 525 | 525 | 2756.3 | 3125 | 0.86 | 2107.22 | G300E | 43856250 | 344.11 | G300E | 0 | 0
719 | Story23 | C34 | 50 MPa RC Column (52.5 cm x 52.5 cm) | Column | 50MPa | Concrete Rectangular | 525 | 525 | 2756.3 | 3125 | 0.86 | 2107.22 | G300E | 60051041.67 | 471.18 | G300E | 0 | 0
720 | Story23 | C35 | 50 MPa RC Column (52.5 cm x 52.5 cm) | Column | 50MPa | Concrete Rectangular | 525 | 525 | 2756.3 | 3125 | 0.86 | 2107.22 | G300E | 56931250 | 446.7 | G300E | 0 | 0
721 | Story23 | C36 | 50 MPa RC Column (52.5 cm x 52.5 cm) | Column | 50MPa | Concrete Rectangular | 525 | 525 | 2756.3 | 3125 | 0.86 | 2107.22 | G300E | 41262500 | 323.76 | G300E | 0 | 0
722 | Story23 | C37 | 50 MPa RC Column (52.5 cm x 52.5 cm) | Column | 50MPa | Concrete Rectangular | 525 | 525 | 2756.3 | 3125 | 0.86 | 2107.22 | G300E | 41217708.33 | 323.41 | G300E | 0 | 0
723 | Story23 | C38 | 50 MPa RC Column (52.5 cm x 52.5 cm) | Column | 50MPa | Concrete Rectangular | 525 | 525 | 2756.3 | 3125 | 0.86 | 2107.22 | G300E | 57056250 | 447.68 | G300E | 0 | 0
724 | Story23 | C39 | 50 MPa RC Column (52.5 cm x 52.5 cm) | Column | 50MPa | Concrete Rectangular | 525 | 525 | 2756.3 | 3125 | 0.86 | 2107.22 | G300E | 60189583.33 | 472.27 | G300E | 0 | 0
725 | Story23 | C4 | 50 MPa RC Column (52.5 cm x 52.5 cm) | Column | 50MPa | Concrete Rectangular | 525 | 525 | 2756.3 | 3125 | 0.86 | 2107.22 | G300E | 45114583.33 | 353.99 | G300E | 0 | 0
726 | Story23 | C40 | 50 MPa RC Column (52.5 cm x 52.5 cm) | Column | 50MPa | Concrete Rectangular | 525 | 525 | 2756.3 | 3125 | 0.86 | 2107.22 | G300E | 43814583.33 | 343.79 | G300E | 0 | 0
727 | Story23 | C41 | 50 MPa RC Column (52.5 cm x 52.5 cm) | Column | 50MPa | Concrete Rectangular | 525 | 525 | 2756.3 | 3125 | 0.86 | 2107.22 | G300E | 43007291.67 | 337.45 | G300E | 0 | 0
728 | Story23 | C42 | 50 MPa RC Column (52.5 cm x 52.5 cm) | Column | 50MPa | Concrete Rectangular | 525 | 525 | 2756.3 | 3125 | 0.86 | 2107.22 | G300E | 49186250 | 385.93 | G300E | 0 | 0
729 | Story23 | C43 | 50 MPa RC Column (52.5 cm x 52.5 cm) | Column | 50MPa | Concrete Rectangular | 525 | 525 | 2756.3 | 3125 | 0.86 | 2107.22 | G300E | 45340625 | 355.76 | G300E | 0 | 0
730 | Story23 | C44 | 50 MPa RC Column (52.5 cm x 52.5 cm) | Column | 50MPa | Concrete Rectangular | 525 | 525 | 2756.3 | 3125 | 0.86 | 2107.22 | G300E | 45116666.67 | 354 | G300E | 0 | 0
731 | Story23 | C45 | 50 MPa RC Column (52.5 cm x 52.5 cm) | Column | 50MPa | Concrete Rectangular | 525 | 525 | 2756.3 | 3125 | 0.86 | 2107.22 | G300E | 45117708.33 | 354.01 | G300E | 0 | 0
732 | Story23 | C46 | 50 MPa RC Column (52.5 cm x 52.5 cm) | Column | 50MPa | Concrete Rectangular | 525 | 525 | 2756.3 | 3125 | 0.86 | 2107.22 | G300E | 45529166.67 | 357.24 | G300E | 0 | 0
733 | Story23 | C47 | 50 MPa RC Column (52.5 cm x 52.5 cm) | Column | 50MPa | Concrete Rectangular | 525 | 525 | 2756.3 | 3125 | 0.86 | 2107.22 | G300E | 49322500 | 387 | G300E | 0 | 0
734 | Story23 | C48 | 50 MPa RC Column (52.5 cm x 52.5 cm) | Column | 50MPa | Concrete Rectangular | 525 | 525 | 2756.3 | 3125 | 0.86 | 2107.22 | G300E | 42723958.33 | 335.23 | G300E | 0 | 0
735 | Story23 | C5 | 50 MPa RC Column (52.5 cm x 52.5 cm) | Column | 50MPa | Concrete Rectangular | 525 | 525 | 2756.3 | 3125 | 0.86 | 2107.22 | G300E | 45119791.67 | 354.03 | G300E | 0 | 0
736 | Story23 | C6 | 50 MPa RC Column (52.5 cm x 52.5 cm) | Column | 50MPa | Concrete Rectangular | 525 | 525 | 2756.3 | 3125 | 0.86 | 2107.22 | G300E | 45528125 | 357.23 | G300E | 0 | 0
737 | Story23 | C7 | 50 MPa RC Column (52.5 cm x 52.5 cm) | Column | 50MPa | Concrete Rectangular | 525 | 525 | 2756.3 | 3125 | 0.86 | 2107.22 | G300E | 49317500 | 386.96 | G300E | 0 | 0
738 | Story23 | C8 | 50 MPa RC Column (52.5 cm x 52.5 cm) | Column | 50MPa | Concrete Rectangular | 525 | 525 | 2756.3 | 3125 | 0.86 | 2107.22 | G300E | 42717708.33 | 335.18 | G300E | 0 | 0
739 | Story23 | C9 | 50 MPa RC Column (52.5 cm x 52.5 cm) | Column | 50MPa | Concrete Rectangular | 525 | 525 | 2756.3 | 3125 | 0.86 | 2107.22 | G300E | 43853125 | 344.09 | G300E | 0 | 0
740 | Story24 | C1 | 50 MPa RC Column (52.5 cm x 52.5 cm) | Column | 50MPa | Concrete Rectangular | 525 | 525 | 2756.3 | 3125 | 0.86 | 2107.22 | G300E | 40300000 | 316.21 | G300E | 0 | 0
741 | Story24 | C10 | 50 MPa RC Column (52.5 cm x 52.5 cm) | Column | 50MPa | Concrete Rectangular | 525 | 525 | 2756.3 | 3125 | 0.86 | 2107.22 | G300E | 54939583.33 | 431.08 | G300E | 0 | 0
742 | Story24 | C11 | 50 MPa RC Column (52.5 cm x 52.5 cm) | Column | 50MPa | Concrete Rectangular | 525 | 525 | 2756.3 | 3125 | 0.86 | 2107.22 | G300E | 51667708.33 | 405.4 | G300E | 0 | 0
743 | Story24 | C12 | 50 MPa RC Column (52.5 cm x 52.5 cm) | Column | 50MPa | Concrete Rectangular | 525 | 525 | 2756.3 | 3125 | 0.86 | 2107.22 | G300E | 36140625 | 283.57 | G300E | 0 | 0
744 | Story24 | C13 | 50 MPa RC Column (52.5 cm x 52.5 cm) | Column | 50MPa | Concrete Rectangular | 525 | 525 | 2756.3 | 3125 | 0.86 | 2107.22 | G300E | 36159375 | 283.72 | G300E | 0 | 0
745 | Story24 | C14 | 50 MPa RC Column (52.5 cm x 52.5 cm) | Column | 50MPa | Concrete Rectangular | 525 | 525 | 2756.3 | 3125 | 0.86 | 2107.22 | G300E | 51723958.33 | 405.85 | G300E | 0 | 0
746 | Story24 | C15 | 50 MPa RC Column (52.5 cm x 52.5 cm) | Column | 50MPa | Concrete Rectangular | 525 | 525 | 2756.3 | 3125 | 0.86 | 2107.22 | G300E | 55068750 | 432.09 | G300E | 0 | 0
747 | Story24 | C16 | 50 MPa RC Column (52.5 cm x 52.5 cm) | Column | 50MPa | Concrete Rectangular | 525 | 525 | 2756.3 | 3125 | 0.86 | 2107.22 | G300E | 43086458.33 | 338.07 | G300E | 0 | 0
748 | Story24 | C17 | 50 MPa RC Column (52.5 cm x 52.5 cm) | Column | 50MPa | Concrete Rectangular | 525 | 525 | 2756.3 | 3125 | 0.86 | 2107.22 | G300E | 41408333.33 | 324.91 | G300E | 0 | 0
749 | Story24 | C18 | 50 MPa RC Column (52.5 cm x 52.5 cm) | Column | 50MPa | Concrete Rectangular | 525 | 525 | 2756.3 | 3125 | 0.86 | 2107.22 | G300E | 59314583.33 | 465.4 | G300E | 0 | 0
750 | Story24 | C19 | 50 MPa RC Column (52.5 cm x 52.5 cm) | Column | 50MPa | Concrete Rectangular | 525 | 525 | 2756.3 | 3125 | 0.86 | 2107.22 | G300E | 45310416.67 | 355.52 | G300E | 0 | 0
751 | Story24 | C2 | 50 MPa RC Column (52.5 cm x 52.5 cm) | Column | 50MPa | Concrete Rectangular | 525 | 525 | 2756.3 | 3125 | 0.86 | 2107.22 | G300E | 38242708.33 | 300.07 | G300E | 0 | 0
752 | Story24 | C22 | 50 MPa RC Column (52.5 cm x 52.5 cm) | Column | 50MPa | Concrete Rectangular | 525 | 525 | 2756.3 | 3125 | 0.86 | 2107.22 | G300E | 45329166.67 | 355.67 | G300E | 0 | 0
753 | Story24 | C23 | 50 MPa RC Column (52.5 cm x 52.5 cm) | Column | 50MPa | Concrete Rectangular | 525 | 525 | 2756.3 | 3125 | 0.86 | 2107.22 | G300E | 59409375 | 466.15 | G300E | 0 | 0
754 | Story24 | C24 | 50 MPa RC Column (52.5 cm x 52.5 cm) | Column | 50MPa | Concrete Rectangular | 525 | 525 | 2756.3 | 3125 | 0.86 | 2107.22 | G300E | 41517708.33 | 325.76 | G300E | 0 | 0
755 | Story24 | C25 | 50 MPa RC Column (52.5 cm x 52.5 cm) | Column | 50MPa | Concrete Rectangular | 525 | 525 | 2756.3 | 3125 | 0.86 | 2107.22 | G300E | 41411458.33 | 324.93 | G300E | 0 | 0
756 | Story24 | C26 | 50 MPa RC Column (52.5 cm x 52.5 cm) | Column | 50MPa | Concrete Rectangular | 525 | 525 | 2756.3 | 3125 | 0.86 | 2107.22 | G300E | 59315625 | 465.41 | G300E | 0 | 0
757 | Story24 | C27 | 50 MPa RC Column (52.5 cm x 52.5 cm) | Column | 50MPa | Concrete Rectangular | 525 | 525 | 2756.3 | 3125 | 0.86 | 2107.22 | G300E | 45309375 | 355.51 | G300E | 0 | 0
758 | Story24 | C3 | 50 MPa RC Column (52.5 cm x 52.5 cm) | Column | 50MPa | Concrete Rectangular | 525 | 525 | 2756.3 | 3125 | 0.86 | 2107.22 | G300E | 41827678.57 | 328.2 | G300E | 0 | 0
759 | Story24 | C30 | 50 MPa RC Column (52.5 cm x 52.5 cm) | Column | 50MPa | Concrete Rectangular | 525 | 525 | 2756.3 | 3125 | 0.86 | 2107.22 | G300E | 45266666.67 | 355.18 | G300E | 0 | 0
760 | Story24 | C31 | 50 MPa RC Column (52.5 cm x 52.5 cm) | Column | 50MPa | Concrete Rectangular | 525 | 525 | 2756.3 | 3125 | 0.86 | 2107.22 | G300E | 59392708.33 | 466.02 | G300E | 0 | 0
761 | Story24 | C32 | 50 MPa RC Column (52.5 cm x 52.5 cm) | Column | 50MPa | Concrete Rectangular | 525 | 525 | 2756.3 | 3125 | 0.86 | 2107.22 | G300E | 41520833.33 | 325.79 | G300E | 0 | 0
762 | Story24 | C33 | 50 MPa RC Column (52.5 cm x 52.5 cm) | Column | 50MPa | Concrete Rectangular | 525 | 525 | 2756.3 | 3125 | 0.86 | 2107.22 | G300E | 43200000 | 338.96 | G300E | 0 | 0
763 | Story24 | C34 | 50 MPa RC Column (52.5 cm x 52.5 cm) | Column | 50MPa | Concrete Rectangular | 525 | 525 | 2756.3 | 3125 | 0.86 | 2107.22 | G300E | 54941666.67 | 431.09 | G300E | 0 | 0
764 | Story24 | C35 | 50 MPa RC Column (52.5 cm x 52.5 cm) | Column | 50MPa | Concrete Rectangular | 525 | 525 | 2756.3 | 3125 | 0.86 | 2107.22 | G300E | 51664583.33 | 405.38 | G300E | 0 | 0
765 | Story24 | C36 | 50 MPa RC Column (52.5 cm x 52.5 cm) | Column | 50MPa | Concrete Rectangular | 525 | 525 | 2756.3 | 3125 | 0.86 | 2107.22 | G300E | 36115625 | 283.38 | G300E | 0 | 0
766 | Story24 | C37 | 50 MPa RC Column (52.5 cm x 52.5 cm) | Column | 50MPa | Concrete Rectangular | 525 | 525 | 2756.3 | 3125 | 0.86 | 2107.22 | G300E | 36075000 | 283.06 | G300E | 0 | 0
767 | Story24 | C38 | 50 MPa RC Column (52.5 cm x 52.5 cm) | Column | 50MPa | Concrete Rectangular | 525 | 525 | 2756.3 | 3125 | 0.86 | 2107.22 | G300E | 51782291.67 | 406.3 | G300E | 0 | 0
768 | Story24 | C39 | 50 MPa RC Column (52.5 cm x 52.5 cm) | Column | 50MPa | Concrete Rectangular | 525 | 525 | 2756.3 | 3125 | 0.86 | 2107.22 | G300E | 55078125 | 432.16 | G300E | 0 | 0
769 | Story24 | C4 | 50 MPa RC Column (52.5 cm x 52.5 cm) | Column | 50MPa | Concrete Rectangular | 525 | 525 | 2756.3 | 3125 | 0.86 | 2107.22 | G300E | 41052083.33 | 322.11 | G300E | 0 | 0
770 | Story24 | C40 | 50 MPa RC Column (52.5 cm x 52.5 cm) | Column | 50MPa | Concrete Rectangular | 525 | 525 | 2756.3 | 3125 | 0.86 | 2107.22 | G300E | 43093750 | 338.13 | G300E | 0 | 0
771 | Story24 | C41 | 50 MPa RC Column (52.5 cm x 52.5 cm) | Column | 50MPa | Concrete Rectangular | 525 | 525 | 2756.3 | 3125 | 0.86 | 2107.22 | G300E | 40304166.67 | 316.24 | G300E | 0 | 0
772 | Story24 | C42 | 50 MPa RC Column (52.5 cm x 52.5 cm) | Column | 50MPa | Concrete Rectangular | 525 | 525 | 2756.3 | 3125 | 0.86 | 2107.22 | G300E | 38245833.33 | 300.09 | G300E | 0 | 0
773 | Story24 | C43 | 50 MPa RC Column (52.5 cm x 52.5 cm) | Column | 50MPa | Concrete Rectangular | 525 | 525 | 2756.3 | 3125 | 0.86 | 2107.22 | G300E | 41830357.14 | 328.22 | G300E | 0 | 0
774 | Story24 | C44 | 50 MPa RC Column (52.5 cm x 52.5 cm) | Column | 50MPa | Concrete Rectangular | 525 | 525 | 2756.3 | 3125 | 0.86 | 2107.22 | G300E | 41055208.33 | 322.13 | G300E | 0 | 0
775 | Story24 | C45 | 50 MPa RC Column (52.5 cm x 52.5 cm) | Column | 50MPa | Concrete Rectangular | 525 | 525 | 2756.3 | 3125 | 0.86 | 2107.22 | G300E | 41060416.67 | 322.18 | G300E | 0 | 0
776 | Story24 | C46 | 50 MPa RC Column (52.5 cm x 52.5 cm) | Column | 50MPa | Concrete Rectangular | 525 | 525 | 2756.3 | 3125 | 0.86 | 2107.22 | G300E | 41885267.86 | 328.65 | G300E | 0 | 0
777 | Story24 | C47 | 50 MPa RC Column (52.5 cm x 52.5 cm) | Column | 50MPa | Concrete Rectangular | 525 | 525 | 2756.3 | 3125 | 0.86 | 2107.22 | G300E | 38266666.67 | 300.25 | G300E | 0 | 0
778 | Story24 | C48 | 50 MPa RC Column (52.5 cm x 52.5 cm) | Column | 50MPa | Concrete Rectangular | 525 | 525 | 2756.3 | 3125 | 0.86 | 2107.22 | G300E | 40015625 | 313.98 | G300E | 0 | 0
779 | Story24 | C5 | 50 MPa RC Column (52.5 cm x 52.5 cm) | Column | 50MPa | Concrete Rectangular | 525 | 525 | 2756.3 | 3125 | 0.86 | 2107.22 | G300E | 41059375 | 322.17 | G300E | 0 | 0
780 | Story24 | C6 | 50 MPa RC Column (52.5 cm x 52.5 cm) | Column | 50MPa | Concrete Rectangular | 525 | 525 | 2756.3 | 3125 | 0.86 | 2107.22 | G300E | 41881250 | 328.62 | G300E | 0 | 0
781 | Story24 | C7 | 50 MPa RC Column (52.5 cm x 52.5 cm) | Column | 50MPa | Concrete Rectangular | 525 | 525 | 2756.3 | 3125 | 0.86 | 2107.22 | G300E | 38261458.33 | 300.21 | G300E | 0 | 0
782 | Story24 | C8 | 50 MPa RC Column (52.5 cm x 52.5 cm) | Column | 50MPa | Concrete Rectangular | 525 | 525 | 2756.3 | 3125 | 0.86 | 2107.22 | G300E | 40010416.67 | 313.94 | G300E | 0 | 0
783 | Story24 | C9 | 50 MPa RC Column (52.5 cm x 52.5 cm) | Column | 50MPa | Concrete Rectangular | 525 | 525 | 2756.3 | 3125 | 0.86 | 2107.22 | G300E | 43196875 | 338.94 | G300E | 0 | 0
784 | Story25 | C1 | 50 MPa RC Column (52.5 cm x 52.5 cm) | Column | 50MPa | Concrete Rectangular | 525 | 525 | 2756.3 | 3125 | 0.86 | 2107.22 | G300E | 37557291.67 | 294.69 | G300E | 0 | 0
785 | Story25 | C10 | 50 MPa RC Column (52.5 cm x 52.5 cm) | Column | 50MPa | Concrete Rectangular | 525 | 525 | 2756.3 | 3125 | 0.86 | 2107.22 | G300E | 49900000 | 391.53 | G300E | 0 | 0
786 | Story25 | C11 | 50 MPa RC Column (52.5 cm x 52.5 cm) | Column | 50MPa | Concrete Rectangular | 525 | 525 | 2756.3 | 3125 | 0.86 | 2107.22 | G300E | 46842708.33 | 367.55 | G300E | 0 | 0
787 | Story25 | C12 | 50 MPa RC Column (52.5 cm x 52.5 cm) | Column | 50MPa | Concrete Rectangular | 525 | 525 | 2756.3 | 3125 | 0.86 | 2107.22 | G300E | 31151041.67 | 244.42 | G300E | 0 | 0
788 | Story25 | C13 | 50 MPa RC Column (52.5 cm x 52.5 cm) | Column | 50MPa | Concrete Rectangular | 525 | 525 | 2756.3 | 3125 | 0.86 | 2107.22 | G300E | 31172916.67 | 244.59 | G300E | 0 | 0
789 | Story25 | C14 | 50 MPa RC Column (52.5 cm x 52.5 cm) | Column | 50MPa | Concrete Rectangular | 525 | 525 | 2756.3 | 3125 | 0.86 | 2107.22 | G300E | 46895833.33 | 367.96 | G300E | 0 | 0
790 | Story25 | C15 | 50 MPa RC Column (52.5 cm x 52.5 cm) | Column | 50MPa | Concrete Rectangular | 525 | 525 | 2756.3 | 3125 | 0.86 | 2107.22 | G300E | 50008333.33 | 392.38 | G300E | 0 | 0
791 | Story25 | C16 | 50 MPa RC Column (52.5 cm x 52.5 cm) | Column | 50MPa | Concrete Rectangular | 525 | 525 | 2756.3 | 3125 | 0.86 | 2107.22 | G300E | 34646875 | 271.85 | G300E | 0 | 0
792 | Story25 | C17 | 50 MPa RC Column (52.5 cm x 52.5 cm) | Column | 50MPa | Concrete Rectangular | 525 | 525 | 2756.3 | 3125 | 0.86 | 2107.22 | G300E | 36051041.67 | 282.87 | G300E | 0 | 0
793 | Story25 | C18 | 50 MPa RC Column (52.5 cm x 52.5 cm) | Column | 50MPa | Concrete Rectangular | 525 | 525 | 2756.3 | 3125 | 0.86 | 2107.22 | G300E | 54046875 | 424.07 | G300E | 0 | 0
794 | Story25 | C19 | 50 MPa RC Column (52.5 cm x 52.5 cm) | Column | 50MPa | Concrete Rectangular | 525 | 525 | 2756.3 | 3125 | 0.86 | 2107.22 | G300E | 39946875 | 313.44 | G300E | 0 | 0
795 | Story25 | C2 | 50 MPa RC Column (52.5 cm x 52.5 cm) | Column | 50MPa | Concrete Rectangular | 525 | 525 | 2756.3 | 3125 | 0.86 | 2107.22 | G300E | 40098125 | 314.62 | G300E | 0 | 0
796 | Story25 | C22 | 50 MPa RC Column (52.5 cm x 52.5 cm) | Column | 50MPa | Concrete Rectangular | 525 | 525 | 2756.3 | 3125 | 0.86 | 2107.22 | G300E | 39966666.67 | 313.59 | G300E | 0 | 0
797 | Story25 | C23 | 50 MPa RC Column (52.5 cm x 52.5 cm) | Column | 50MPa | Concrete Rectangular | 525 | 525 | 2756.3 | 3125 | 0.86 | 2107.22 | G300E | 54140625 | 424.81 | G300E | 0 | 0
798 | Story25 | C24 | 50 MPa RC Column (52.5 cm x 52.5 cm) | Column | 50MPa | Concrete Rectangular | 525 | 525 | 2756.3 | 3125 | 0.86 | 2107.22 | G300E | 36083333.33 | 283.12 | G300E | 0 | 0
799 | Story25 | C25 | 50 MPa RC Column (52.5 cm x 52.5 cm) | Column | 50MPa | Concrete Rectangular | 525 | 525 | 2756.3 | 3125 | 0.86 | 2107.22 | G300E | 36053125 | 282.89 | G300E | 0 | 0
800 | Story25 | C26 | 50 MPa RC Column (52.5 cm x 52.5 cm) | Column | 50MPa | Concrete Rectangular | 525 | 525 | 2756.3 | 3125 | 0.86 | 2107.22 | G300E | 54047916.67 | 424.08 | G300E | 0 | 0
801 | Story25 | C27 | 50 MPa RC Column (52.5 cm x 52.5 cm) | Column | 50MPa | Concrete Rectangular | 525 | 525 | 2756.3 | 3125 | 0.86 | 2107.22 | G300E | 39945833.33 | 313.43 | G300E | 0 | 0
802 | Story25 | C3 | 50 MPa RC Column (52.5 cm x 52.5 cm) | Column | 50MPa | Concrete Rectangular | 525 | 525 | 2756.3 | 3125 | 0.86 | 2107.22 | G300E | 37226041.67 | 292.09 | G300E | 0 | 0
803 | Story25 | C30 | 50 MPa RC Column (52.5 cm x 52.5 cm) | Column | 50MPa | Concrete Rectangular | 525 | 525 | 2756.3 | 3125 | 0.86 | 2107.22 | G300E | 39905208.33 | 313.11 | G300E | 0 | 0
804 | Story25 | C31 | 50 MPa RC Column (52.5 cm x 52.5 cm) | Column | 50MPa | Concrete Rectangular | 525 | 525 | 2756.3 | 3125 | 0.86 | 2107.22 | G300E | 54122916.67 | 424.67 | G300E | 0 | 0
805 | Story25 | C32 | 50 MPa RC Column (52.5 cm x 52.5 cm) | Column | 50MPa | Concrete Rectangular | 525 | 525 | 2756.3 | 3125 | 0.86 | 2107.22 | G300E | 36082291.67 | 283.12 | G300E | 0 | 0
806 | Story25 | C33 | 50 MPa RC Column (52.5 cm x 52.5 cm) | Column | 50MPa | Concrete Rectangular | 525 | 525 | 2756.3 | 3125 | 0.86 | 2107.22 | G300E | 34683333.33 | 272.14 | G300E | 0 | 0
807 | Story25 | C34 | 50 MPa RC Column (52.5 cm x 52.5 cm) | Column | 50MPa | Concrete Rectangular | 525 | 525 | 2756.3 | 3125 | 0.86 | 2107.22 | G300E | 49900000 | 391.53 | G300E | 0 | 0
808 | Story25 | C35 | 50 MPa RC Column (52.5 cm x 52.5 cm) | Column | 50MPa | Concrete Rectangular | 525 | 525 | 2756.3 | 3125 | 0.86 | 2107.22 | G300E | 46840625 | 367.53 | G300E | 0 | 0
809 | Story25 | C36 | 50 MPa RC Column (52.5 cm x 52.5 cm) | Column | 50MPa | Concrete Rectangular | 525 | 525 | 2756.3 | 3125 | 0.86 | 2107.22 | G300E | 31127083.33 | 244.23 | G300E | 0 | 0
810 | Story25 | C37 | 50 MPa RC Column (52.5 cm x 52.5 cm) | Column | 50MPa | Concrete Rectangular | 525 | 525 | 2756.3 | 3125 | 0.86 | 2107.22 | G300E | 31085416.67 | 243.91 | G300E | 0 | 0
811 | Story25 | C38 | 50 MPa RC Column (52.5 cm x 52.5 cm) | Column | 50MPa | Concrete Rectangular | 525 | 525 | 2756.3 | 3125 | 0.86 | 2107.22 | G300E | 46946875 | 368.36 | G300E | 0 | 0
812 | Story25 | C39 | 50 MPa RC Column (52.5 cm x 52.5 cm) | Column | 50MPa | Concrete Rectangular | 525 | 525 | 2756.3 | 3125 | 0.86 | 2107.22 | G300E | 50016666.67 | 392.45 | G300E | 0 | 0
813 | Story25 | C4 | 50 MPa RC Column (52.5 cm x 52.5 cm) | Column | 50MPa | Concrete Rectangular | 525 | 525 | 2756.3 | 3125 | 0.86 | 2107.22 | G300E | 36745833.33 | 288.32 | G300E | 0 | 0
814 | Story25 | C40 | 50 MPa RC Column (52.5 cm x 52.5 cm) | Column | 50MPa | Concrete Rectangular | 525 | 525 | 2756.3 | 3125 | 0.86 | 2107.22 | G300E | 34648958.33 | 271.87 | G300E | 0 | 0
815 | Story25 | C41 | 50 MPa RC Column (52.5 cm x 52.5 cm) | Column | 50MPa | Concrete Rectangular | 525 | 525 | 2756.3 | 3125 | 0.86 | 2107.22 | G300E | 37562500 | 294.73 | G300E | 0 | 0
816 | Story25 | C42 | 50 MPa RC Column (52.5 cm x 52.5 cm) | Column | 50MPa | Concrete Rectangular | 525 | 525 | 2756.3 | 3125 | 0.86 | 2107.22 | G300E | 40102500 | 314.66 | G300E | 0 | 0
817 | Story25 | C43 | 50 MPa RC Column (52.5 cm x 52.5 cm) | Column | 50MPa | Concrete Rectangular | 525 | 525 | 2756.3 | 3125 | 0.86 | 2107.22 | G300E | 37233333.33 | 292.15 | G300E | 0 | 0
818 | Story25 | C44 | 50 MPa RC Column (52.5 cm x 52.5 cm) | Column | 50MPa | Concrete Rectangular | 525 | 525 | 2756.3 | 3125 | 0.86 | 2107.22 | G300E | 36750000 | 288.35 | G300E | 0 | 0
819 | Story25 | C45 | 50 MPa RC Column (52.5 cm x 52.5 cm) | Column | 50MPa | Concrete Rectangular | 525 | 525 | 2756.3 | 3125 | 0.86 | 2107.22 | G300E | 36758333.33 | 288.42 | G300E | 0 | 0
820 | Story25 | C46 | 50 MPa RC Column (52.5 cm x 52.5 cm) | Column | 50MPa | Concrete Rectangular | 525 | 525 | 2756.3 | 3125 | 0.86 | 2107.22 | G300E | 37202083.33 | 291.9 | G300E | 0 | 0
821 | Story25 | C47 | 50 MPa RC Column (52.5 cm x 52.5 cm) | Column | 50MPa | Concrete Rectangular | 525 | 525 | 2756.3 | 3125 | 0.86 | 2107.22 | G300E | 40108125 | 314.7 | G300E | 0 | 0
822 | Story25 | C48 | 50 MPa RC Column (52.5 cm x 52.5 cm) | Column | 50MPa | Concrete Rectangular | 525 | 525 | 2756.3 | 3125 | 0.86 | 2107.22 | G300E | 37300000 | 292.67 | G300E | 0 | 0
823 | Story25 | C5 | 50 MPa RC Column (52.5 cm x 52.5 cm) | Column | 50MPa | Concrete Rectangular | 525 | 525 | 2756.3 | 3125 | 0.86 | 2107.22 | G300E | 36753125 | 288.38 | G300E | 0 | 0
824 | Story25 | C6 | 50 MPa RC Column (52.5 cm x 52.5 cm) | Column | 50MPa | Concrete Rectangular | 525 | 525 | 2756.3 | 3125 | 0.86 | 2107.22 | G300E | 37175000 | 291.69 | G300E | 0 | 0
825 | Story25 | C7 | 50 MPa RC Column (52.5 cm x 52.5 cm) | Column | 50MPa | Concrete Rectangular | 525 | 525 | 2756.3 | 3125 | 0.86 | 2107.22 | G300E | 40103125 | 314.66 | G300E | 0 | 0
826 | Story25 | C8 | 50 MPa RC Column (52.5 cm x 52.5 cm) | Column | 50MPa | Concrete Rectangular | 525 | 525 | 2756.3 | 3125 | 0.86 | 2107.22 | G300E | 37294791.67 | 292.63 | G300E | 0 | 0
827 | Story25 | C9 | 50 MPa RC Column (52.5 cm x 52.5 cm) | Column | 50MPa | Concrete Rectangular | 525 | 525 | 2756.3 | 3125 | 0.86 | 2107.22 | G300E | 34680208.33 | 272.11 | G300E | 0 | 0
828 | Story26 | C1 | 50 MPa RC Column (52.5 cm x 52.5 cm) | Column | 50MPa | Concrete Rectangular | 525 | 525 | 2756.3 | 3125 | 0.86 | 2107.22 | G300E | 35240625 | 276.51 | G300E | 0 | 0
829 | Story26 | C10 | 50 MPa RC Column (52.5 cm x 52.5 cm) | Column | 50MPa | Concrete Rectangular | 525 | 525 | 2756.3 | 3125 | 0.86 | 2107.22 | G300E | 45092708.33 | 353.81 | G300E | 0 | 0
830 | Story26 | C11 | 50 MPa RC Column (52.5 cm x 52.5 cm) | Column | 50MPa | Concrete Rectangular | 525 | 525 | 2756.3 | 3125 | 0.86 | 2107.22 | G300E | 41712500 | 327.29 | G300E | 0 | 0
831 | Story26 | C12 | 50 MPa RC Column (52.5 cm x 52.5 cm) | Column | 50MPa | Concrete Rectangular | 525 | 525 | 2756.3 | 3125 | 0.86 | 2107.22 | G300E | 25954166.67 | 203.65 | G300E | 0 | 0
832 | Story26 | C13 | 50 MPa RC Column (52.5 cm x 52.5 cm) | Column | 50MPa | Concrete Rectangular | 525 | 525 | 2756.3 | 3125 | 0.86 | 2107.22 | G300E | 25973958.33 | 203.8 | G300E | 0 | 0
833 | Story26 | C14 | 50 MPa RC Column (52.5 cm x 52.5 cm) | Column | 50MPa | Concrete Rectangular | 525 | 525 | 2756.3 | 3125 | 0.86 | 2107.22 | G300E | 41767708.33 | 327.72 | G300E | 0 | 0
834 | Story26 | C15 | 50 MPa RC Column (52.5 cm x 52.5 cm) | Column | 50MPa | Concrete Rectangular | 525 | 525 | 2756.3 | 3125 | 0.86 | 2107.22 | G300E | 45200000 | 354.66 | G300E | 0 | 0
835 | Story26 | C16 | 50 MPa RC Column (52.5 cm x 52.5 cm) | Column | 50MPa | Concrete Rectangular | 525 | 525 | 2756.3 | 3125 | 0.86 | 2107.22 | G300E | 30504166.67 | 239.35 | G300E | 0 | 0
836 | Story26 | C17 | 50 MPa RC Column (52.5 cm x 52.5 cm) | Column | 50MPa | Concrete Rectangular | 525 | 525 | 2756.3 | 3125 | 0.86 | 2107.22 | G300E | 31613541.67 | 248.05 | G300E | 0 | 0
837 | Story26 | C18 | 50 MPa RC Column (52.5 cm x 52.5 cm) | Column | 50MPa | Concrete Rectangular | 525 | 525 | 2756.3 | 3125 | 0.86 | 2107.22 | G300E | 49003125 | 384.5 | G300E | 0 | 0
838 | Story26 | C19 | 50 MPa RC Column (52.5 cm x 52.5 cm) | Column | 50MPa | Concrete Rectangular | 525 | 525 | 2756.3 | 3125 | 0.86 | 2107.22 | G300E | 34830208.33 | 273.29 | G300E | 0 | 0
839 | Story26 | C2 | 50 MPa RC Column (52.5 cm x 52.5 cm) | Column | 50MPa | Concrete Rectangular | 525 | 525 | 2756.3 | 3125 | 0.86 | 2107.22 | G300E | 31277083.33 | 245.41 | G300E | 0 | 0
840 | Story26 | C22 | 50 MPa RC Column (52.5 cm x 52.5 cm) | Column | 50MPa | Concrete Rectangular | 525 | 525 | 2756.3 | 3125 | 0.86 | 2107.22 | G300E | 34847916.67 | 273.43 | G300E | 0 | 0
841 | Story26 | C23 | 50 MPa RC Column (52.5 cm x 52.5 cm) | Column | 50MPa | Concrete Rectangular | 525 | 525 | 2756.3 | 3125 | 0.86 | 2107.22 | G300E | 49084375 | 385.13 | G300E | 0 | 0
842 | Story26 | C24 | 50 MPa RC Column (52.5 cm x 52.5 cm) | Column | 50MPa | Concrete Rectangular | 525 | 525 | 2756.3 | 3125 | 0.86 | 2107.22 | G300E | 31648958.33 | 248.33 | G300E | 0 | 0
843 | Story26 | C25 | 50 MPa RC Column (52.5 cm x 52.5 cm) | Column | 50MPa | Concrete Rectangular | 525 | 525 | 2756.3 | 3125 | 0.86 | 2107.22 | G300E | 31614583.33 | 248.06 | G300E | 0 | 0
844 | Story26 | C26 | 50 MPa RC Column (52.5 cm x 52.5 cm) | Column | 50MPa | Concrete Rectangular | 525 | 525 | 2756.3 | 3125 | 0.86 | 2107.22 | G300E | 49003125 | 384.5 | G300E | 0 | 0
845 | Story26 | C27 | 50 MPa RC Column (52.5 cm x 52.5 cm) | Column | 50MPa | Concrete Rectangular | 525 | 525 | 2756.3 | 3125 | 0.86 | 2107.22 | G300E | 34830208.33 | 273.29 | G300E | 0 | 0
846 | Story26 | C3 | 50 MPa RC Column (52.5 cm x 52.5 cm) | Column | 50MPa | Concrete Rectangular | 525 | 525 | 2756.3 | 3125 | 0.86 | 2107.22 | G300E | 32109375 | 251.94 | G300E | 0 | 0
847 | Story26 | C30 | 50 MPa RC Column (52.5 cm x 52.5 cm) | Column | 50MPa | Concrete Rectangular | 525 | 525 | 2756.3 | 3125 | 0.86 | 2107.22 | G300E | 34793750 | 273 | G300E | 0 | 0
848 | Story26 | C31 | 50 MPa RC Column (52.5 cm x 52.5 cm) | Column | 50MPa | Concrete Rectangular | 525 | 525 | 2756.3 | 3125 | 0.86 | 2107.22 | G300E | 49068750 | 385.01 | G300E | 0 | 0
849 | Story26 | C32 | 50 MPa RC Column (52.5 cm x 52.5 cm) | Column | 50MPa | Concrete Rectangular | 525 | 525 | 2756.3 | 3125 | 0.86 | 2107.22 | G300E | 31648958.33 | 248.33 | G300E | 0 | 0
850 | Story26 | C33 | 50 MPa RC Column (52.5 cm x 52.5 cm) | Column | 50MPa | Concrete Rectangular | 525 | 525 | 2756.3 | 3125 | 0.86 | 2107.22 | G300E | 30506250 | 239.36 | G300E | 0 | 0
851 | Story26 | C34 | 50 MPa RC Column (52.5 cm x 52.5 cm) | Column | 50MPa | Concrete Rectangular | 525 | 525 | 2756.3 | 3125 | 0.86 | 2107.22 | G300E | 45093750 | 353.82 | G300E | 0 | 0
852 | Story26 | C35 | 50 MPa RC Column (52.5 cm x 52.5 cm) | Column | 50MPa | Concrete Rectangular | 525 | 525 | 2756.3 | 3125 | 0.86 | 2107.22 | G300E | 41710416.67 | 327.28 | G300E | 0 | 0
853 | Story26 | C36 | 50 MPa RC Column (52.5 cm x 52.5 cm) | Column | 50MPa | Concrete Rectangular | 525 | 525 | 2756.3 | 3125 | 0.86 | 2107.22 | G300E | 25933333.33 | 203.48 | G300E | 0 | 0
854 | Story26 | C37 | 50 MPa RC Column (52.5 cm x 52.5 cm) | Column | 50MPa | Concrete Rectangular | 525 | 525 | 2756.3 | 3125 | 0.86 | 2107.22 | G300E | 25894791.67 | 203.18 | G300E | 0 | 0
855 | Story26 | C38 | 50 MPa RC Column (52.5 cm x 52.5 cm) | Column | 50MPa | Concrete Rectangular | 525 | 525 | 2756.3 | 3125 | 0.86 | 2107.22 | G300E | 41811458.33 | 328.07 | G300E | 0 | 0
856 | Story26 | C39 | 50 MPa RC Column (52.5 cm x 52.5 cm) | Column | 50MPa | Concrete Rectangular | 525 | 525 | 2756.3 | 3125 | 0.86 | 2107.22 | G300E | 45209375 | 354.73 | G300E | 0 | 0
857 | Story26 | C4 | 50 MPa RC Column (52.5 cm x 52.5 cm) | Column | 50MPa | Concrete Rectangular | 525 | 525 | 2756.3 | 3125 | 0.86 | 2107.22 | G300E | 35290000 | 276.9 | G300E | 0 | 0
858 | Story26 | C40 | 50 MPa RC Column (52.5 cm x 52.5 cm) | Column | 50MPa | Concrete Rectangular | 525 | 525 | 2756.3 | 3125 | 0.86 | 2107.22 | G300E | 30506250 | 239.36 | G300E | 0 | 0
859 | Story26 | C41 | 50 MPa RC Column (52.5 cm x 52.5 cm) | Column | 50MPa | Concrete Rectangular | 525 | 525 | 2756.3 | 3125 | 0.86 | 2107.22 | G300E | 35243750 | 276.54 | G300E | 0 | 0
860 | Story26 | C42 | 50 MPa RC Column (52.5 cm x 52.5 cm) | Column | 50MPa | Concrete Rectangular | 525 | 525 | 2756.3 | 3125 | 0.86 | 2107.22 | G300E | 31280208.33 | 245.44 | G300E | 0 | 0
861 | Story26 | C43 | 50 MPa RC Column (52.5 cm x 52.5 cm) | Column | 50MPa | Concrete Rectangular | 525 | 525 | 2756.3 | 3125 | 0.86 | 2107.22 | G300E | 32112500 | 251.97 | G300E | 0 | 0
862 | Story26 | C44 | 50 MPa RC Column (52.5 cm x 52.5 cm) | Column | 50MPa | Concrete Rectangular | 525 | 525 | 2756.3 | 3125 | 0.86 | 2107.22 | G300E | 35294375 | 276.93 | G300E | 0 | 0
863 | Story26 | C45 | 50 MPa RC Column (52.5 cm x 52.5 cm) | Column | 50MPa | Concrete Rectangular | 525 | 525 | 2756.3 | 3125 | 0.86 | 2107.22 | G300E | 35298125 | 276.96 | G300E | 0 | 0
864 | Story26 | C46 | 50 MPa RC Column (52.5 cm x 52.5 cm) | Column | 50MPa | Concrete Rectangular | 525 | 525 | 2756.3 | 3125 | 0.86 | 2107.22 | G300E | 32100000 | 251.87 | G300E | 0 | 0
865 | Story26 | C47 | 50 MPa RC Column (52.5 cm x 52.5 cm) | Column | 50MPa | Concrete Rectangular | 525 | 525 | 2756.3 | 3125 | 0.86 | 2107.22 | G300E | 31261458.33 | 245.29 | G300E | 0 | 0
866 | Story26 | C48 | 50 MPa RC Column (52.5 cm x 52.5 cm) | Column | 50MPa | Concrete Rectangular | 525 | 525 | 2756.3 | 3125 | 0.86 | 2107.22 | G300E | 34982291.67 | 274.48 | G300E | 0 | 0
867 | Story26 | C5 | 50 MPa RC Column (52.5 cm x 52.5 cm) | Column | 50MPa | Concrete Rectangular | 525 | 525 | 2756.3 | 3125 | 0.86 | 2107.22 | G300E | 35293750 | 276.93 | G300E | 0 | 0
868 | Story26 | C6 | 50 MPa RC Column (52.5 cm x 52.5 cm) | Column | 50MPa | Concrete Rectangular | 525 | 525 | 2756.3 | 3125 | 0.86 | 2107.22 | G300E | 32095833.33 | 251.84 | G300E | 0 | 0
869 | Story26 | C7 | 50 MPa RC Column (52.5 cm x 52.5 cm) | Column | 50MPa | Concrete Rectangular | 525 | 525 | 2756.3 | 3125 | 0.86 | 2107.22 | G300E | 31257291.67 | 245.26 | G300E | 0 | 0
870 | Story26 | C8 | 50 MPa RC Column (52.5 cm x 52.5 cm) | Column | 50MPa | Concrete Rectangular | 525 | 525 | 2756.3 | 3125 | 0.86 | 2107.22 | G300E | 34977083.33 | 274.44 | G300E | 0 | 0
871 | Story26 | C9 | 50 MPa RC Column (52.5 cm x 52.5 cm) | Column | 50MPa | Concrete Rectangular | 525 | 525 | 2756.3 | 3125 | 0.86 | 2107.22 | G300E | 30504166.67 | 239.35 | G300E | 0 | 0
872 | Story26 | D13 | 50 MPa RC Column (92.5 cm x 92.5 cm) | Column | 50MPa | Concrete Rectangular | 925 | 925 | 8556.3 | 24258.8 | 20.76 | 50780.27 | G300E | 1631068719.93 | 12797.97 | G300E | 0 | 0
873 | Story26 | D14 | 50 MPa RC Column (95 cm x 95 cm) | Column | 50MPa | Concrete Rectangular | 950 | 950 | 9025 | 29702.7 | 26.81 | 65582.11 | G300E | 1911903393.6 | 15001.5 | G300E | 0 | 0
874 | Story26 | D15 | 50 MPa RC Column (92.5 cm x 92.5 cm) | Column | 50MPa | Concrete Rectangular | 925 | 925 | 8556.3 | 24258.8 | 20.76 | 50780.27 | G300E | 1638791104.6 | 12858.56 | G300E | 0 | 0
875 | Story26 | D16 | 50 MPa RC Column (92.5 cm x 92.5 cm) | Column | 50MPa | Concrete Rectangular | 925 | 925 | 8556.3 | 24258.8 | 20.76 | 50780.27 | G300E | 1638783018.33 | 12858.5 | G300E | 0 | 0
876 | Story26 | D17 | 50 MPa RC Column (92.5 cm x 92.5 cm) | Column | 50MPa | Concrete Rectangular | 925 | 925 | 8556.3 | 24258.8 | 20.76 | 50780.27 | G300E | 1631140148.62 | 12798.53 | G300E | 0 | 0
877 | Story26 | D18 | 50 MPa RC Column (95 cm x 95 cm) | Column | 50MPa | Concrete Rectangular | 950 | 950 | 9025 | 29702.7 | 26.81 | 65582.11 | G300E | 1915846427.02 | 15032.44 | G300E | 0 | 0
878 | Story26 | D19 | 50 MPa RC Column (95 cm x 95 cm) | Column | 50MPa | Concrete Rectangular | 950 | 950 | 9025 | 29702.7 | 26.81 | 65582.11 | G300E | 1912178143.58 | 15003.66 | G300E | 0 | 0
879 | Story26 | D20 | 50 MPa RC Column (92.5 cm x 92.5 cm) | Column | 50MPa | Concrete Rectangular | 925 | 925 | 8556.3 | 24258.8 | 20.76 | 50780.27 | G300E | 1631064676.8 | 12797.94 | G300E | 0 | 0
880 | Story26 | D21 | 50 MPa RC Column (92.5 cm x 92.5 cm) | Column | 50MPa | Concrete Rectangular | 925 | 925 | 8556.3 | 24258.8 | 20.76 | 50780.27 | G300E | 1638799190.87 | 12858.63 | G300E | 0 | 0
881 | Story26 | D22 | 50 MPa RC Column (92.5 cm x 92.5 cm) | Column | 50MPa | Concrete Rectangular | 925 | 925 | 8556.3 | 24258.8 | 20.76 | 50780.27 | G300E | 1638791104.6 | 12858.56 | G300E | 0 | 0
882 | Story26 | D23 | 50 MPa RC Column (95 cm x 95 cm) | Column | 50MPa | Concrete Rectangular | 950 | 950 | 9025 | 29702.7 | 26.81 | 65582.11 | G300E | 1916079098.18 | 15034.27 | G300E | 0 | 0
883 | Story26 | D24 | 50 MPa RC Column (92.5 cm x 92.5 cm) | Column | 50MPa | Concrete Rectangular | 925 | 925 | 8556.3 | 24258.8 | 20.76 | 50780.27 | G300E | 1631126671.51 | 12798.43 | G300E | 0 | 0
884 | Story27 | C1 | 50 MPa RC Column (50 cm x 50 cm) | Column | 50MPa | Concrete Rectangular | 500 | 500 | 2500 | 3125 | 0.78 | 1911.31 | G300E | 34105208.33 | 267.6 | G300E | 0 | 0
885 | Story27 | C10 | 50 MPa RC Column (50 cm x 50 cm) | Column | 50MPa | Concrete Rectangular | 500 | 500 | 2500 | 3125 | 0.78 | 1911.31 | G300E | 53253125 | 417.84 | G300E | 0 | 0
886 | Story27 | C11 | 50 MPa RC Column (50 cm x 50 cm) | Column | 50MPa | Concrete Rectangular | 500 | 500 | 2500 | 3125 | 0.78 | 1911.31 | G300E | 49733333.33 | 390.23 | G300E | 0 | 0
887 | Story27 | C12 | 50 MPa RC Column (50 cm x 50 cm) | Column | 50MPa | Concrete Rectangular | 500 | 500 | 2500 | 3125 | 0.78 | 1911.31 | G300E | 34127083.33 | 267.77 | G300E | 0 | 0
888 | Story27 | C13 | 50 MPa RC Column (50 cm x 50 cm) | Column | 50MPa | Concrete Rectangular | 500 | 500 | 2500 | 3125 | 0.78 | 1911.31 | G300E | 34144791.67 | 267.91 | G300E | 0 | 0
889 | Story27 | C14 | 50 MPa RC Column (50 cm x 50 cm) | Column | 50MPa | Concrete Rectangular | 500 | 500 | 2500 | 3125 | 0.78 | 1911.31 | G300E | 49786458.33 | 390.64 | G300E | 0 | 0
890 | Story27 | C15 | 50 MPa RC Column (50 cm x 50 cm) | Column | 50MPa | Concrete Rectangular | 500 | 500 | 2500 | 3125 | 0.78 | 1911.31 | G300E | 53357291.67 | 418.66 | G300E | 0 | 0
891 | Story27 | C16 | 50 MPa RC Column (50 cm x 50 cm) | Column | 50MPa | Concrete Rectangular | 500 | 500 | 2500 | 3125 | 0.78 | 1911.31 | G300E | 39162500 | 307.28 | G300E | 0 | 0
892 | Story27 | C17 | 50 MPa RC Column (50 cm x 50 cm) | Column | 50MPa | Concrete Rectangular | 500 | 500 | 2500 | 3125 | 0.78 | 1911.31 | G300E | 40141666.67 | 314.97 | G300E | 0 | 0
893 | Story27 | C18 | 50 MPa RC Column (50 cm x 50 cm) | Column | 50MPa | Concrete Rectangular | 500 | 500 | 2500 | 3125 | 0.78 | 1911.31 | G300E | 57194791.67 | 448.77 | G300E | 0 | 0
894 | Story27 | C19 | 50 MPa RC Column (50 cm x 50 cm) | Column | 50MPa | Concrete Rectangular | 500 | 500 | 2500 | 3125 | 0.78 | 1911.31 | G300E | 42932291.67 | 336.86 | G300E | 0 | 0
895 | Story27 | C2 | 50 MPa RC Column (50 cm x 50 cm) | Column | 50MPa | Concrete Rectangular | 500 | 500 | 2500 | 3125 | 0.78 | 1911.31 | G300E | 39942708.33 | 313.41 | G300E | 0 | 0
896 | Story27 | C22 | 50 MPa RC Column (50 cm x 50 cm) | Column | 50MPa | Concrete Rectangular | 500 | 500 | 2500 | 3125 | 0.78 | 1911.31 | G300E | 42950000 | 337 | G300E | 0 | 0
897 | Story27 | C23 | 50 MPa RC Column (50 cm x 50 cm) | Column | 50MPa | Concrete Rectangular | 500 | 500 | 2500 | 3125 | 0.78 | 1911.31 | G300E | 57272916.67 | 449.38 | G300E | 0 | 0
898 | Story27 | C24 | 50 MPa RC Column (50 cm x 50 cm) | Column | 50MPa | Concrete Rectangular | 500 | 500 | 2500 | 3125 | 0.78 | 1911.31 | G300E | 40178125 | 315.25 | G300E | 0 | 0
899 | Story27 | C25 | 50 MPa RC Column (50 cm x 50 cm) | Column | 50MPa | Concrete Rectangular | 500 | 500 | 2500 | 3125 | 0.78 | 1911.31 | G300E | 40141666.67 | 314.97 | G300E | 0 | 0
900 | Story27 | C26 | 50 MPa RC Column (50 cm x 50 cm) | Column | 50MPa | Concrete Rectangular | 500 | 500 | 2500 | 3125 | 0.78 | 1911.31 | G300E | 57195833.33 | 448.78 | G300E | 0 | 0
901 | Story27 | C27 | 50 MPa RC Column (50 cm x 50 cm) | Column | 50MPa | Concrete Rectangular | 500 | 500 | 2500 | 3125 | 0.78 | 1911.31 | G300E | 42932291.67 | 336.86 | G300E | 0 | 0
902 | Story27 | C3 | 50 MPa RC Column (50 cm x 50 cm) | Column | 50MPa | Concrete Rectangular | 500 | 500 | 2500 | 3125 | 0.78 | 1911.31 | G300E | 43877083.33 | 344.28 | G300E | 0 | 0
903 | Story27 | C30 | 50 MPa RC Column (50 cm x 50 cm) | Column | 50MPa | Concrete Rectangular | 500 | 500 | 2500 | 3125 | 0.78 | 1911.31 | G300E | 42897916.67 | 336.59 | G300E | 0 | 0
904 | Story27 | C31 | 50 MPa RC Column (50 cm x 50 cm) | Column | 50MPa | Concrete Rectangular | 500 | 500 | 2500 | 3125 | 0.78 | 1911.31 | G300E | 57259375 | 449.28 | G300E | 0 | 0
905 | Story27 | C32 | 50 MPa RC Column (50 cm x 50 cm) | Column | 50MPa | Concrete Rectangular | 500 | 500 | 2500 | 3125 | 0.78 | 1911.31 | G300E | 40178125 | 315.25 | G300E | 0 | 0
906 | Story27 | C33 | 50 MPa RC Column (50 cm x 50 cm) | Column | 50MPa | Concrete Rectangular | 500 | 500 | 2500 | 3125 | 0.78 | 1911.31 | G300E | 39164583.33 | 307.3 | G300E | 0 | 0
907 | Story27 | C34 | 50 MPa RC Column (50 cm x 50 cm) | Column | 50MPa | Concrete Rectangular | 500 | 500 | 2500 | 3125 | 0.78 | 1911.31 | G300E | 53254166.67 | 417.85 | G300E | 0 | 0
908 | Story27 | C35 | 50 MPa RC Column (50 cm x 50 cm) | Column | 50MPa | Concrete Rectangular | 500 | 500 | 2500 | 3125 | 0.78 | 1911.31 | G300E | 49730208.33 | 390.2 | G300E | 0 | 0
909 | Story27 | C36 | 50 MPa RC Column (50 cm x 50 cm) | Column | 50MPa | Concrete Rectangular | 500 | 500 | 2500 | 3125 | 0.78 | 1911.31 | G300E | 34105208.33 | 267.6 | G300E | 0 | 0
910 | Story27 | C37 | 50 MPa RC Column (50 cm x 50 cm) | Column | 50MPa | Concrete Rectangular | 500 | 500 | 2500 | 3125 | 0.78 | 1911.31 | G300E | 34068750 | 267.32 | G300E | 0 | 0
911 | Story27 | C38 | 50 MPa RC Column (50 cm x 50 cm) | Column | 50MPa | Concrete Rectangular | 500 | 500 | 2500 | 3125 | 0.78 | 1911.31 | G300E | 49828125 | 390.97 | G300E | 0 | 0
912 | Story27 | C39 | 50 MPa RC Column (50 cm x 50 cm) | Column | 50MPa | Concrete Rectangular | 500 | 500 | 2500 | 3125 | 0.78 | 1911.31 | G300E | 53363541.67 | 418.71 | G300E | 0 | 0
913 | Story27 | C4 | 50 MPa RC Column (50 cm x 50 cm) | Column | 50MPa | Concrete Rectangular | 500 | 500 | 2500 | 3125 | 0.78 | 1911.31 | G300E | 43540000 | 341.63 | G300E | 0 | 0
914 | Story27 | C40 | 50 MPa RC Column (50 cm x 50 cm) | Column | 50MPa | Concrete Rectangular | 500 | 500 | 2500 | 3125 | 0.78 | 1911.31 | G300E | 39165625 | 307.31 | G300E | 0 | 0
915 | Story27 | C41 | 50 MPa RC Column (50 cm x 50 cm) | Column | 50MPa | Concrete Rectangular | 500 | 500 | 2500 | 3125 | 0.78 | 1911.31 | G300E | 34108333.33 | 267.63 | G300E | 0 | 0
916 | Story27 | C42 | 50 MPa RC Column (50 cm x 50 cm) | Column | 50MPa | Concrete Rectangular | 500 | 500 | 2500 | 3125 | 0.78 | 1911.31 | G300E | 39945833.33 | 313.43 | G300E | 0 | 0
917 | Story27 | C43 | 50 MPa RC Column (50 cm x 50 cm) | Column | 50MPa | Concrete Rectangular | 500 | 500 | 2500 | 3125 | 0.78 | 1911.31 | G300E | 43893750 | 344.41 | G300E | 0 | 0
918 | Story27 | C44 | 50 MPa RC Column (50 cm x 50 cm) | Column | 50MPa | Concrete Rectangular | 500 | 500 | 2500 | 3125 | 0.78 | 1911.31 | G300E | 43543125 | 341.66 | G300E | 0 | 0
919 | Story27 | C45 | 50 MPa RC Column (50 cm x 50 cm) | Column | 50MPa | Concrete Rectangular | 500 | 500 | 2500 | 3125 | 0.78 | 1911.31 | G300E | 43538750 | 341.62 | G300E | 0 | 0
920 | Story27 | C46 | 50 MPa RC Column (50 cm x 50 cm) | Column | 50MPa | Concrete Rectangular | 500 | 500 | 2500 | 3125 | 0.78 | 1911.31 | G300E | 43788541.67 | 343.58 | G300E | 0 | 0
921 | Story27 | C47 | 50 MPa RC Column (50 cm x 50 cm) | Column | 50MPa | Concrete Rectangular | 500 | 500 | 2500 | 3125 | 0.78 | 1911.31 | G300E | 39929166.67 | 313.3 | G300E | 0 | 0
922 | Story27 | C48 | 50 MPa RC Column (50 cm x 50 cm) | Column | 50MPa | Concrete Rectangular | 500 | 500 | 2500 | 3125 | 0.78 | 1911.31 | G300E | 34055208.33 | 267.21 | G300E | 0 | 0
923 | Story27 | C5 | 50 MPa RC Column (50 cm x 50 cm) | Column | 50MPa | Concrete Rectangular | 500 | 500 | 2500 | 3125 | 0.78 | 1911.31 | G300E | 43538125 | 341.62 | G300E | 0 | 0
924 | Story27 | C6 | 50 MPa RC Column (50 cm x 50 cm) | Column | 50MPa | Concrete Rectangular | 500 | 500 | 2500 | 3125 | 0.78 | 1911.31 | G300E | 44010416.67 | 345.32 | G300E | 0 | 0
925 | Story27 | C7 | 50 MPa RC Column (50 cm x 50 cm) | Column | 50MPa | Concrete Rectangular | 500 | 500 | 2500 | 3125 | 0.78 | 1911.31 | G300E | 39926041.67 | 313.27 | G300E | 0 | 0
926 | Story27 | C8 | 50 MPa RC Column (50 cm x 50 cm) | Column | 50MPa | Concrete Rectangular | 500 | 500 | 2500 | 3125 | 0.78 | 1911.31 | G300E | 34052083.33 | 267.19 | G300E | 0 | 0
927 | Story27 | C9 | 50 MPa RC Column (50 cm x 50 cm) | Column | 50MPa | Concrete Rectangular | 500 | 500 | 2500 | 3125 | 0.78 | 1911.31 | G300E | 39162500 | 307.28 | G300E | 0 | 0
928 | Story28 | C1 | 50 MPa RC Column (50 cm x 50 cm) | Column | 50MPa | Concrete Rectangular | 500 | 500 | 2500 | 3125 | 0.78 | 1911.31 | G300E | 32278125 | 253.27 | G300E | 0 | 0
929 | Story28 | C10 | 50 MPa RC Column (50 cm x 50 cm) | Column | 50MPa | Concrete Rectangular | 500 | 500 | 2500 | 3125 | 0.78 | 1911.31 | G300E | 48246875 | 378.56 | G300E | 0 | 0
930 | Story28 | C11 | 50 MPa RC Column (50 cm x 50 cm) | Column | 50MPa | Concrete Rectangular | 500 | 500 | 2500 | 3125 | 0.78 | 1911.31 | G300E | 44733333.33 | 350.99 | G300E | 0 | 0
931 | Story28 | C12 | 50 MPa RC Column (50 cm x 50 cm) | Column | 50MPa | Concrete Rectangular | 500 | 500 | 2500 | 3125 | 0.78 | 1911.31 | G300E | 29412500 | 230.78 | G300E | 0 | 0
932 | Story28 | C13 | 50 MPa RC Column (50 cm x 50 cm) | Column | 50MPa | Concrete Rectangular | 500 | 500 | 2500 | 3125 | 0.78 | 1911.31 | G300E | 29430208.33 | 230.92 | G300E | 0 | 0
933 | Story28 | C14 | 50 MPa RC Column (50 cm x 50 cm) | Column | 50MPa | Concrete Rectangular | 500 | 500 | 2500 | 3125 | 0.78 | 1911.31 | G300E | 44780208.33 | 351.36 | G300E | 0 | 0
934 | Story28 | C15 | 50 MPa RC Column (50 cm x 50 cm) | Column | 50MPa | Concrete Rectangular | 500 | 500 | 2500 | 3125 | 0.78 | 1911.31 | G300E | 48348958.33 | 379.36 | G300E | 0 | 0
935 | Story28 | C16 | 50 MPa RC Column (50 cm x 50 cm) | Column | 50MPa | Concrete Rectangular | 500 | 500 | 2500 | 3125 | 0.78 | 1911.31 | G300E | 36217708.33 | 284.18 | G300E | 0 | 0
936 | Story28 | C17 | 50 MPa RC Column (50 cm x 50 cm) | Column | 50MPa | Concrete Rectangular | 500 | 500 | 2500 | 3125 | 0.78 | 1911.31 | G300E | 35343750 | 277.32 | G300E | 0 | 0
937 | Story28 | C18 | 50 MPa RC Column (50 cm x 50 cm) | Column | 50MPa | Concrete Rectangular | 500 | 500 | 2500 | 3125 | 0.78 | 1911.31 | G300E | 52232291.67 | 409.83 | G300E | 0 | 0
938 | Story28 | C19 | 50 MPa RC Column (50 cm x 50 cm) | Column | 50MPa | Concrete Rectangular | 500 | 500 | 2500 | 3125 | 0.78 | 1911.31 | G300E | 37972916.67 | 297.95 | G300E | 0 | 0
939 | Story28 | C2 | 50 MPa RC Column (50 cm x 50 cm) | Column | 50MPa | Concrete Rectangular | 500 | 500 | 2500 | 3125 | 0.78 | 1911.31 | G300E | 40678750 | 319.18 | G300E | 0 | 0
940 | Story28 | C22 | 50 MPa RC Column (50 cm x 50 cm) | Column | 50MPa | Concrete Rectangular | 500 | 500 | 2500 | 3125 | 0.78 | 1911.31 | G300E | 37989583.33 | 298.08 | G300E | 0 | 0
941 | Story28 | C23 | 50 MPa RC Column (50 cm x 50 cm) | Column | 50MPa | Concrete Rectangular | 500 | 500 | 2500 | 3125 | 0.78 | 1911.31 | G300E | 52310416.67 | 410.45 | G300E | 0 | 0
942 | Story28 | C24 | 50 MPa RC Column (50 cm x 50 cm) | Column | 50MPa | Concrete Rectangular | 500 | 500 | 2500 | 3125 | 0.78 | 1911.31 | G300E | 35388541.67 | 277.67 | G300E | 0 | 0
943 | Story28 | C25 | 50 MPa RC Column (50 cm x 50 cm) | Column | 50MPa | Concrete Rectangular | 500 | 500 | 2500 | 3125 | 0.78 | 1911.31 | G300E | 35344791.67 | 277.33 | G300E | 0 | 0
944 | Story28 | C26 | 50 MPa RC Column (50 cm x 50 cm) | Column | 50MPa | Concrete Rectangular | 500 | 500 | 2500 | 3125 | 0.78 | 1911.31 | G300E | 52232291.67 | 409.83 | G300E | 0 | 0
945 | Story28 | C27 | 50 MPa RC Column (50 cm x 50 cm) | Column | 50MPa | Concrete Rectangular | 500 | 500 | 2500 | 3125 | 0.78 | 1911.31 | G300E | 37972916.67 | 297.95 | G300E | 0 | 0
946 | Story28 | C3 | 50 MPa RC Column (50 cm x 50 cm) | Column | 50MPa | Concrete Rectangular | 500 | 500 | 2500 | 3125 | 0.78 | 1911.31 | G300E | 36339583.33 | 285.13 | G300E | 0 | 0
947 | Story28 | C30 | 50 MPa RC Column (50 cm x 50 cm) | Column | 50MPa | Concrete Rectangular | 500 | 500 | 2500 | 3125 | 0.78 | 1911.31 | G300E | 37938541.67 | 297.68 | G300E | 0 | 0
948 | Story28 | C31 | 50 MPa RC Column (50 cm x 50 cm) | Column | 50MPa | Concrete Rectangular | 500 | 500 | 2500 | 3125 | 0.78 | 1911.31 | G300E | 52295833.33 | 410.33 | G300E | 0 | 0
949 | Story28 | C32 | 50 MPa RC Column (50 cm x 50 cm) | Column | 50MPa | Concrete Rectangular | 500 | 500 | 2500 | 3125 | 0.78 | 1911.31 | G300E | 35388541.67 | 277.67 | G300E | 0 | 0
950 | Story28 | C33 | 50 MPa RC Column (50 cm x 50 cm) | Column | 50MPa | Concrete Rectangular | 500 | 500 | 2500 | 3125 | 0.78 | 1911.31 | G300E | 36254166.67 | 284.46 | G300E | 0 | 0
951 | Story28 | C34 | 50 MPa RC Column (50 cm x 50 cm) | Column | 50MPa | Concrete Rectangular | 500 | 500 | 2500 | 3125 | 0.78 | 1911.31 | G300E | 48247916.67 | 378.57 | G300E | 0 | 0
952 | Story28 | C35 | 50 MPa RC Column (50 cm x 50 cm) | Column | 50MPa | Concrete Rectangular | 500 | 500 | 2500 | 3125 | 0.78 | 1911.31 | G300E | 44733333.33 | 350.99 | G300E | 0 | 0
953 | Story28 | C36 | 50 MPa RC Column (50 cm x 50 cm) | Column | 50MPa | Concrete Rectangular | 500 | 500 | 2500 | 3125 | 0.78 | 1911.31 | G300E | 29392708.33 | 230.63 | G300E | 0 | 0
954 | Story28 | C37 | 50 MPa RC Column (50 cm x 50 cm) | Column | 50MPa | Concrete Rectangular | 500 | 500 | 2500 | 3125 | 0.78 | 1911.31 | G300E | 29356250 | 230.34 | G300E | 0 | 0
955 | Story28 | C38 | 50 MPa RC Column (50 cm x 50 cm) | Column | 50MPa | Concrete Rectangular | 500 | 500 | 2500 | 3125 | 0.78 | 1911.31 | G300E | 44813541.67 | 351.62 | G300E | 0 | 0
956 | Story28 | C39 | 50 MPa RC Column (50 cm x 50 cm) | Column | 50MPa | Concrete Rectangular | 500 | 500 | 2500 | 3125 | 0.78 | 1911.31 | G300E | 48358333.33 | 379.44 | G300E | 0 | 0
957 | Story28 | C4 | 50 MPa RC Column (50 cm x 50 cm) | Column | 50MPa | Concrete Rectangular | 500 | 500 | 2500 | 3125 | 0.78 | 1911.31 | G300E | 36036458.33 | 282.76 | G300E | 0 | 0
958 | Story28 | C40 | 50 MPa RC Column (50 cm x 50 cm) | Column | 50MPa | Concrete Rectangular | 500 | 500 | 2500 | 3125 | 0.78 | 1911.31 | G300E | 36218750 | 284.19 | G300E | 0 | 0
959 | Story28 | C41 | 50 MPa RC Column (50 cm x 50 cm) | Column | 50MPa | Concrete Rectangular | 500 | 500 | 2500 | 3125 | 0.78 | 1911.31 | G300E | 32281250 | 253.29 | G300E | 0 | 0
960 | Story28 | C42 | 50 MPa RC Column (50 cm x 50 cm) | Column | 50MPa | Concrete Rectangular | 500 | 500 | 2500 | 3125 | 0.78 | 1911.31 | G300E | 40681875 | 319.21 | G300E | 0 | 0
961 | Story28 | C43 | 50 MPa RC Column (50 cm x 50 cm) | Column | 50MPa | Concrete Rectangular | 500 | 500 | 2500 | 3125 | 0.78 | 1911.31 | G300E | 36343750 | 285.17 | G300E | 0 | 0
962 | Story28 | C44 | 50 MPa RC Column (50 cm x 50 cm) | Column | 50MPa | Concrete Rectangular | 500 | 500 | 2500 | 3125 | 0.78 | 1911.31 | G300E | 36037500 | 282.76 | G300E | 0 | 0
963 | Story28 | C45 | 50 MPa RC Column (50 cm x 50 cm) | Column | 50MPa | Concrete Rectangular | 500 | 500 | 2500 | 3125 | 0.78 | 1911.31 | G300E | 36028125 | 282.69 | G300E | 0 | 0
964 | Story28 | C46 | 50 MPa RC Column (50 cm x 50 cm) | Column | 50MPa | Concrete Rectangular | 500 | 500 | 2500 | 3125 | 0.78 | 1911.31 | G300E | 36332291.67 | 285.08 | G300E | 0 | 0
965 | Story28 | C47 | 50 MPa RC Column (50 cm x 50 cm) | Column | 50MPa | Concrete Rectangular | 500 | 500 | 2500 | 3125 | 0.78 | 1911.31 | G300E | 40659375 | 319.03 | G300E | 0 | 0
966 | Story28 | C48 | 50 MPa RC Column (50 cm x 50 cm) | Column | 50MPa | Concrete Rectangular | 500 | 500 | 2500 | 3125 | 0.78 | 1911.31 | G300E | 32231250 | 252.9 | G300E | 0 | 0
967 | Story28 | C5 | 50 MPa RC Column (50 cm x 50 cm) | Column | 50MPa | Concrete Rectangular | 500 | 500 | 2500 | 3125 | 0.78 | 1911.31 | G300E | 36031250 | 282.71 | G300E | 0 | 0
968 | Story28 | C6 | 50 MPa RC Column (50 cm x 50 cm) | Column | 50MPa | Concrete Rectangular | 500 | 500 | 2500 | 3125 | 0.78 | 1911.31 | G300E | 36331250 | 285.07 | G300E | 0 | 0
969 | Story28 | C7 | 50 MPa RC Column (50 cm x 50 cm) | Column | 50MPa | Concrete Rectangular | 500 | 500 | 2500 | 3125 | 0.78 | 1911.31 | G300E | 40655000 | 318.99 | G300E | 0 | 0
970 | Story28 | C8 | 50 MPa RC Column (50 cm x 50 cm) | Column | 50MPa | Concrete Rectangular | 500 | 500 | 2500 | 3125 | 0.78 | 1911.31 | G300E | 32228125 | 252.87 | G300E | 0 | 0
971 | Story28 | C9 | 50 MPa RC Column (50 cm x 50 cm) | Column | 50MPa | Concrete Rectangular | 500 | 500 | 2500 | 3125 | 0.78 | 1911.31 | G300E | 36252083.33 | 284.45 | G300E | 0 | 0
972 | Story29 | C1 | 50 MPa RC Column (50 cm x 50 cm) | Column | 50MPa | Concrete Rectangular | 500 | 500 | 2500 | 3125 | 0.78 | 1911.31 | G300E | 29794791.67 | 233.78 | G300E | 0 | 0
973 | Story29 | C10 | 50 MPa RC Column (50 cm x 50 cm) | Column | 50MPa | Concrete Rectangular | 500 | 500 | 2500 | 3125 | 0.78 | 1911.31 | G300E | 43531250 | 341.56 | G300E | 0 | 0
974 | Story29 | C11 | 50 MPa RC Column (50 cm x 50 cm) | Column | 50MPa | Concrete Rectangular | 500 | 500 | 2500 | 3125 | 0.78 | 1911.31 | G300E | 39952083.33 | 313.48 | G300E | 0 | 0
975 | Story29 | C12 | 50 MPa RC Column (50 cm x 50 cm) | Column | 50MPa | Concrete Rectangular | 500 | 500 | 2500 | 3125 | 0.78 | 1911.31 | G300E | 24390625 | 191.38 | G300E | 0 | 0
976 | Story29 | C13 | 50 MPa RC Column (50 cm x 50 cm) | Column | 50MPa | Concrete Rectangular | 500 | 500 | 2500 | 3125 | 0.78 | 1911.31 | G300E | 24406250 | 191.5 | G300E | 0 | 0
977 | Story29 | C14 | 50 MPa RC Column (50 cm x 50 cm) | Column | 50MPa | Concrete Rectangular | 500 | 500 | 2500 | 3125 | 0.78 | 1911.31 | G300E | 39997916.67 | 313.84 | G300E | 0 | 0
978 | Story29 | C15 | 50 MPa RC Column (50 cm x 50 cm) | Column | 50MPa | Concrete Rectangular | 500 | 500 | 2500 | 3125 | 0.78 | 1911.31 | G300E | 43616666.67 | 342.23 | G300E | 0 | 0
979 | Story29 | C16 | 50 MPa RC Column (50 cm x 50 cm) | Column | 50MPa | Concrete Rectangular | 500 | 500 | 2500 | 3125 | 0.78 | 1911.31 | G300E | 35106250 | 275.46 | G300E | 0 | 0
980 | Story29 | C17 | 50 MPa RC Column (50 cm x 50 cm) | Column | 50MPa | Concrete Rectangular | 500 | 500 | 2500 | 3125 | 0.78 | 1911.31 | G300E | 33644791.67 | 263.99 | G300E | 0 | 0
981 | Story29 | C18 | 50 MPa RC Column (50 cm x 50 cm) | Column | 50MPa | Concrete Rectangular | 500 | 500 | 2500 | 3125 | 0.78 | 1911.31 | G300E | 47106250 | 369.61 | G300E | 0 | 0
982 | Story29 | C19 | 50 MPa RC Column (50 cm x 50 cm) | Column | 50MPa | Concrete Rectangular | 500 | 500 | 2500 | 3125 | 0.78 | 1911.31 | G300E | 32897916.67 | 258.13 | G300E | 0 | 0
983 | Story29 | C2 | 50 MPa RC Column (50 cm x 50 cm) | Column | 50MPa | Concrete Rectangular | 500 | 500 | 2500 | 3125 | 0.78 | 1911.31 | G300E | 30484375 | 239.19 | G300E | 0 | 0
984 | Story29 | C22 | 50 MPa RC Column (50 cm x 50 cm) | Column | 50MPa | Concrete Rectangular | 500 | 500 | 2500 | 3125 | 0.78 | 1911.31 | G300E | 32912500 | 258.24 | G300E | 0 | 0
985 | Story29 | C23 | 50 MPa RC Column (50 cm x 50 cm) | Column | 50MPa | Concrete Rectangular | 500 | 500 | 2500 | 3125 | 0.78 | 1911.31 | G300E | 47175000 | 370.15 | G300E | 0 | 0
986 | Story29 | C24 | 50 MPa RC Column (50 cm x 50 cm) | Column | 50MPa | Concrete Rectangular | 500 | 500 | 2500 | 3125 | 0.78 | 1911.31 | G300E | 33635416.67 | 263.92 | G300E | 0 | 0
987 | Story29 | C25 | 50 MPa RC Column (50 cm x 50 cm) | Column | 50MPa | Concrete Rectangular | 500 | 500 | 2500 | 3125 | 0.78 | 1911.31 | G300E | 33647916.67 | 264.01 | G300E | 0 | 0
988 | Story29 | C26 | 50 MPa RC Column (50 cm x 50 cm) | Column | 50MPa | Concrete Rectangular | 500 | 500 | 2500 | 3125 | 0.78 | 1911.31 | G300E | 47106250 | 369.61 | G300E | 0 | 0
989 | Story29 | C27 | 50 MPa RC Column (50 cm x 50 cm) | Column | 50MPa | Concrete Rectangular | 500 | 500 | 2500 | 3125 | 0.78 | 1911.31 | G300E | 32897916.67 | 258.13 | G300E | 0 | 0
990 | Story29 | C3 | 50 MPa RC Column (50 cm x 50 cm) | Column | 50MPa | Concrete Rectangular | 500 | 500 | 2500 | 3125 | 0.78 | 1911.31 | G300E | 33871428.57 | 265.77 | G300E | 0 | 0
991 | Story29 | C30 | 50 MPa RC Column (50 cm x 50 cm) | Column | 50MPa | Concrete Rectangular | 500 | 500 | 2500 | 3125 | 0.78 | 1911.31 | G300E | 32868750 | 257.9 | G300E | 0 | 0
992 | Story29 | C31 | 50 MPa RC Column (50 cm x 50 cm) | Column | 50MPa | Concrete Rectangular | 500 | 500 | 2500 | 3125 | 0.78 | 1911.31 | G300E | 47163541.67 | 370.06 | G300E | 0 | 0
993 | Story29 | C32 | 50 MPa RC Column (50 cm x 50 cm) | Column | 50MPa | Concrete Rectangular | 500 | 500 | 2500 | 3125 | 0.78 | 1911.31 | G300E | 33638541.67 | 263.94 | G300E | 0 | 0
994 | Story29 | C33 | 50 MPa RC Column (50 cm x 50 cm) | Column | 50MPa | Concrete Rectangular | 500 | 500 | 2500 | 3125 | 0.78 | 1911.31 | G300E | 35123958.33 | 275.6 | G300E | 0 | 0
995 | Story29 | C34 | 50 MPa RC Column (50 cm x 50 cm) | Column | 50MPa | Concrete Rectangular | 500 | 500 | 2500 | 3125 | 0.78 | 1911.31 | G300E | 43531250 | 341.56 | G300E | 0 | 0
996 | Story29 | C35 | 50 MPa RC Column (50 cm x 50 cm) | Column | 50MPa | Concrete Rectangular | 500 | 500 | 2500 | 3125 | 0.78 | 1911.31 | G300E | 39948958.33 | 313.45 | G300E | 0 | 0
997 | Story29 | C36 | 50 MPa RC Column (50 cm x 50 cm) | Column | 50MPa | Concrete Rectangular | 500 | 500 | 2500 | 3125 | 0.78 | 1911.31 | G300E | 24368750 | 191.21 | G300E | 0 | 0
998 | Story29 | C37 | 50 MPa RC Column (50 cm x 50 cm) | Column | 50MPa | Concrete Rectangular | 500 | 500 | 2500 | 3125 | 0.78 | 1911.31 | G300E | 24333333.33 | 190.93 | G300E | 0 | 0
999 | Story29 | C38 | 50 MPa RC Column (50 cm x 50 cm) | Column | 50MPa | Concrete Rectangular | 500 | 500 | 2500 | 3125 | 0.78 | 1911.31 | G300E | 40030208.33 | 314.09 | G300E | 0 | 0
1000 | Story29 | C39 | 50 MPa RC Column (50 cm x 50 cm) | Column | 50MPa | Concrete Rectangular | 500 | 500 | 2500 | 3125 | 0.78 | 1911.31 | G300E | 43625000 | 342.3 | G300E | 0 | 0
1001 | Story29 | C4 | 50 MPa RC Column (50 cm x 50 cm) | Column | 50MPa | Concrete Rectangular | 500 | 500 | 2500 | 3125 | 0.78 | 1911.31 | G300E | 32118750 | 252.02 | G300E | 0 | 0
1002 | Story29 | C40 | 50 MPa RC Column (50 cm x 50 cm) | Column | 50MPa | Concrete Rectangular | 500 | 500 | 2500 | 3125 | 0.78 | 1911.31 | G300E | 35113541.67 | 275.51 | G300E | 0 | 0
1003 | Story29 | C41 | 50 MPa RC Column (50 cm x 50 cm) | Column | 50MPa | Concrete Rectangular | 500 | 500 | 2500 | 3125 | 0.78 | 1911.31 | G300E | 29797916.67 | 233.81 | G300E | 0 | 0
1004 | Story29 | C42 | 50 MPa RC Column (50 cm x 50 cm) | Column | 50MPa | Concrete Rectangular | 500 | 500 | 2500 | 3125 | 0.78 | 1911.31 | G300E | 30487500 | 239.22 | G300E | 0 | 0
1005 | Story29 | C43 | 50 MPa RC Column (50 cm x 50 cm) | Column | 50MPa | Concrete Rectangular | 500 | 500 | 2500 | 3125 | 0.78 | 1911.31 | G300E | 33875000 | 265.8 | G300E | 0 | 0
1006 | Story29 | C44 | 50 MPa RC Column (50 cm x 50 cm) | Column | 50MPa | Concrete Rectangular | 500 | 500 | 2500 | 3125 | 0.78 | 1911.31 | G300E | 32119791.67 | 252.02 | G300E | 0 | 0
1007 | Story29 | C45 | 50 MPa RC Column (50 cm x 50 cm) | Column | 50MPa | Concrete Rectangular | 500 | 500 | 2500 | 3125 | 0.78 | 1911.31 | G300E | 32115625 | 251.99 | G300E | 0 | 0
1008 | Story29 | C46 | 50 MPa RC Column (50 cm x 50 cm) | Column | 50MPa | Concrete Rectangular | 500 | 500 | 2500 | 3125 | 0.78 | 1911.31 | G300E | 33861607.14 | 265.69 | G300E | 0 | 0
1009 | Story29 | C47 | 50 MPa RC Column (50 cm x 50 cm) | Column | 50MPa | Concrete Rectangular | 500 | 500 | 2500 | 3125 | 0.78 | 1911.31 | G300E | 30459375 | 239 | G300E | 0 | 0
1010 | Story29 | C48 | 50 MPa RC Column (50 cm x 50 cm) | Column | 50MPa | Concrete Rectangular | 500 | 500 | 2500 | 3125 | 0.78 | 1911.31 | G300E | 29744791.67 | 233.39 | G300E | 0 | 0
1011 | Story29 | C5 | 50 MPa RC Column (50 cm x 50 cm) | Column | 50MPa | Concrete Rectangular | 500 | 500 | 2500 | 3125 | 0.78 | 1911.31 | G300E | 32115625 | 251.99 | G300E | 0 | 0
1012 | Story29 | C6 | 50 MPa RC Column (50 cm x 50 cm) | Column | 50MPa | Concrete Rectangular | 500 | 500 | 2500 | 3125 | 0.78 | 1911.31 | G300E | 33858482.14 | 265.67 | G300E | 0 | 0
1013 | Story29 | C7 | 50 MPa RC Column (50 cm x 50 cm) | Column | 50MPa | Concrete Rectangular | 500 | 500 | 2500 | 3125 | 0.78 | 1911.31 | G300E | 30456250 | 238.97 | G300E | 0 | 0
1014 | Story29 | C8 | 50 MPa RC Column (50 cm x 50 cm) | Column | 50MPa | Concrete Rectangular | 500 | 500 | 2500 | 3125 | 0.78 | 1911.31 | G300E | 29741666.67 | 233.36 | G300E | 0 | 0
1015 | Story29 | C9 | 50 MPa RC Column (50 cm x 50 cm) | Column | 50MPa | Concrete Rectangular | 500 | 500 | 2500 | 3125 | 0.78 | 1911.31 | G300E | 35122916.67 | 275.59 | G300E | 0 | 0
1016 | Story3 | C1 | 50 MPa RC Column (67.5 cm x 67.5 cm) | Column | 50MPa | Concrete Rectangular | 675 | 675 | 4556.3 | 3225 | 1.47 | 3594.84 | G300E | 14693100 | 115.29 | G300E | 0 | 0
1017 | Story3 | C10 | 50 MPa RC Column (67.5 cm x 67.5 cm) | Column | 50MPa | Concrete Rectangular | 675 | 675 | 4556.3 | 3225 | 1.47 | 3594.84 | G300E | 82054750 | 643.83 | G300E | 0 | 0
1018 | Story3 | C11 | 50 MPa RC Column (67.5 cm x 67.5 cm) | Column | 50MPa | Concrete Rectangular | 675 | 675 | 4556.3 | 3225 | 1.47 | 3594.84 | G300E | 80823875 | 634.17 | G300E | 0 | 0
1019 | Story3 | C12 | 50 MPa RC Column (67.5 cm x 67.5 cm) | Column | 50MPa | Concrete Rectangular | 675 | 675 | 4556.3 | 3225 | 1.47 | 3594.84 | G300E | 63432525 | 497.72 | G300E | 0 | 0
1020 | Story3 | C13 | 50 MPa RC Column (67.5 cm x 67.5 cm) | Column | 50MPa | Concrete Rectangular | 675 | 675 | 4556.3 | 3225 | 1.47 | 3594.84 | G300E | 63464775 | 497.97 | G300E | 0 | 0
1021 | Story3 | C14 | 50 MPa RC Column (67.5 cm x 67.5 cm) | Column | 50MPa | Concrete Rectangular | 675 | 675 | 4556.3 | 3225 | 1.47 | 3594.84 | G300E | 80904500 | 634.81 | G300E | 0 | 0
1022 | Story3 | C15 | 50 MPa RC Column (67.5 cm x 67.5 cm) | Column | 50MPa | Concrete Rectangular | 675 | 675 | 4556.3 | 3225 | 1.47 | 3594.84 | G300E | 83523200 | 655.35 | G300E | 0 | 0
1023 | Story3 | C16 | 50 MPa RC Column (67.5 cm x 67.5 cm) | Column | 50MPa | Concrete Rectangular | 675 | 675 | 4556.3 | 3225 | 1.47 | 3594.84 | G300E | 21801000 | 171.06 | G300E | 0 | 0
1024 | Story3 | C17 | 50 MPa RC Column (67.5 cm x 67.5 cm) | Column | 50MPa | Concrete Rectangular | 675 | 675 | 4556.3 | 3225 | 1.47 | 3594.84 | G300E | 30400140 | 238.53 | G300E | 0 | 0
1025 | Story3 | C18 | 50 MPa RC Column (67.5 cm x 67.5 cm) | Column | 50MPa | Concrete Rectangular | 675 | 675 | 4556.3 | 3225 | 1.47 | 3594.84 | G300E | 92018925 | 722.01 | G300E | 0 | 0
1026 | Story3 | C19 | 50 MPa RC Column (67.5 cm x 67.5 cm) | Column | 50MPa | Concrete Rectangular | 675 | 675 | 4556.3 | 3225 | 1.47 | 3594.84 | G300E | 75547775 | 592.78 | G300E | 0 | 0
1027 | Story3 | C2 | 50 MPa RC Column (67.5 cm x 67.5 cm) | Column | 50MPa | Concrete Rectangular | 675 | 675 | 4556.3 | 3225 | 1.47 | 3594.84 | G300E | 20828125 | 163.43 | G300E | 0 | 0
1028 | Story3 | C22 | 50 MPa RC Column (67.5 cm x 67.5 cm) | Column | 50MPa | Concrete Rectangular | 675 | 675 | 4556.3 | 3225 | 1.47 | 3594.84 | G300E | 75561750 | 592.89 | G300E | 0 | 0
1029 | Story3 | C23 | 50 MPa RC Column (67.5 cm x 67.5 cm) | Column | 50MPa | Concrete Rectangular | 675 | 675 | 4556.3 | 3225 | 1.47 | 3594.84 | G300E | 92216725 | 723.57 | G300E | 0 | 0
1030 | Story3 | C24 | 50 MPa RC Column (67.5 cm x 67.5 cm) | Column | 50MPa | Concrete Rectangular | 675 | 675 | 4556.3 | 3225 | 1.47 | 3594.84 | G300E | 31461165 | 246.86 | G300E | 0 | 0
1031 | Story3 | C25 | 50 MPa RC Column (67.5 cm x 67.5 cm) | Column | 50MPa | Concrete Rectangular | 675 | 675 | 4556.3 | 3225 | 1.47 | 3594.84 | G300E | 30402075 | 238.55 | G300E | 0 | 0
1032 | Story3 | C26 | 50 MPa RC Column (67.5 cm x 67.5 cm) | Column | 50MPa | Concrete Rectangular | 675 | 675 | 4556.3 | 3225 | 1.47 | 3594.84 | G300E | 91989900 | 721.79 | G300E | 0 | 0
1033 | Story3 | C27 | 50 MPa RC Column (67.5 cm x 67.5 cm) | Column | 50MPa | Concrete Rectangular | 675 | 675 | 4556.3 | 3225 | 1.47 | 3594.84 | G300E | 75547775 | 592.78 | G300E | 0 | 0
1034 | Story3 | C3 | 50 MPa RC Column (67.5 cm x 67.5 cm) | Column | 50MPa | Concrete Rectangular | 675 | 675 | 4556.3 | 3225 | 1.47 | 3594.84 | G300E | 24536445 | 192.52 | G300E | 0 | 0
1035 | Story3 | C30 | 50 MPa RC Column (67.5 cm x 67.5 cm) | Column | 50MPa | Concrete Rectangular | 675 | 675 | 4556.3 | 3225 | 1.47 | 3594.84 | G300E | 75280100 | 590.68 | G300E | 0 | 0
1036 | Story3 | C31 | 50 MPa RC Column (67.5 cm x 67.5 cm) | Column | 50MPa | Concrete Rectangular | 675 | 675 | 4556.3 | 3225 | 1.47 | 3594.84 | G300E | 91830800 | 720.54 | G300E | 0 | 0
1037 | Story3 | C32 | 50 MPa RC Column (67.5 cm x 67.5 cm) | Column | 50MPa | Concrete Rectangular | 675 | 675 | 4556.3 | 3225 | 1.47 | 3594.84 | G300E | 31463100 | 246.87 | G300E | 0 | 0
1038 | Story3 | C33 | 50 MPa RC Column (67.5 cm x 67.5 cm) | Column | 50MPa | Concrete Rectangular | 675 | 675 | 4556.3 | 3225 | 1.47 | 3594.84 | G300E | 20772225 | 162.99 | G300E | 0 | 0
1039 | Story3 | C34 | 50 MPa RC Column (67.5 cm x 67.5 cm) | Column | 50MPa | Concrete Rectangular | 675 | 675 | 4556.3 | 3225 | 1.47 | 3594.84 | G300E | 82055825 | 643.84 | G300E | 0 | 0
1040 | Story3 | C35 | 50 MPa RC Column (67.5 cm x 67.5 cm) | Column | 50MPa | Concrete Rectangular | 675 | 675 | 4556.3 | 3225 | 1.47 | 3594.84 | G300E | 80818500 | 634.13 | G300E | 0 | 0
1041 | Story3 | C36 | 50 MPa RC Column (67.5 cm x 67.5 cm) | Column | 50MPa | Concrete Rectangular | 675 | 675 | 4556.3 | 3225 | 1.47 | 3594.84 | G300E | 63393825 | 497.41 | G300E | 0 | 0
1042 | Story3 | C37 | 50 MPa RC Column (67.5 cm x 67.5 cm) | Column | 50MPa | Concrete Rectangular | 675 | 675 | 4556.3 | 3225 | 1.47 | 3594.84 | G300E | 63160550 | 495.58 | G300E | 0 | 0
1043 | Story3 | C38 | 50 MPa RC Column (67.5 cm x 67.5 cm) | Column | 50MPa | Concrete Rectangular | 675 | 675 | 4556.3 | 3225 | 1.47 | 3594.84 | G300E | 81204425 | 637.16 | G300E | 0 | 0
1044 | Story3 | C39 | 50 MPa RC Column (67.5 cm x 67.5 cm) | Column | 50MPa | Concrete Rectangular | 675 | 675 | 4556.3 | 3225 | 1.47 | 3594.84 | G300E | 86790125 | 680.99 | G300E | 0 | 0
1045 | Story3 | C4 | 50 MPa RC Column (67.5 cm x 67.5 cm) | Column | 50MPa | Concrete Rectangular | 675 | 675 | 4556.3 | 3225 | 1.47 | 3594.84 | G300E | 15958375 | 125.22 | G300E | 0 | 0
1046 | Story3 | C40 | 50 MPa RC Column (67.5 cm x 67.5 cm) | Column | 50MPa | Concrete Rectangular | 675 | 675 | 4556.3 | 3225 | 1.47 | 3594.84 | G300E | 21805300 | 171.09 | G300E | 0 | 0
1047 | Story3 | C41 | 50 MPa RC Column (67.5 cm x 67.5 cm) | Column | 50MPa | Concrete Rectangular | 675 | 675 | 4556.3 | 3225 | 1.47 | 3594.84 | G300E | 14693100 | 115.29 | G300E | 0 | 0
1048 | Story3 | C42 | 50 MPa RC Column (67.5 cm x 67.5 cm) | Column | 50MPa | Concrete Rectangular | 675 | 675 | 4556.3 | 3225 | 1.47 | 3594.84 | G300E | 20834575 | 163.48 | G300E | 0 | 0
1049 | Story3 | C43 | 50 MPa RC Column (67.5 cm x 67.5 cm) | Column | 50MPa | Concrete Rectangular | 675 | 675 | 4556.3 | 3225 | 1.47 | 3594.84 | G300E | 24542895 | 192.57 | G300E | 0 | 0
1050 | Story3 | C44 | 50 MPa RC Column (67.5 cm x 67.5 cm) | Column | 50MPa | Concrete Rectangular | 675 | 675 | 4556.3 | 3225 | 1.47 | 3594.84 | G300E | 15964825 | 125.27 | G300E | 0 | 0
1051 | Story3 | C45 | 50 MPa RC Column (67.5 cm x 67.5 cm) | Column | 50MPa | Concrete Rectangular | 675 | 675 | 4556.3 | 3225 | 1.47 | 3594.84 | G300E | 16084150 | 126.2 | G300E | 0 | 0
1052 | Story3 | C46 | 50 MPa RC Column (67.5 cm x 67.5 cm) | Column | 50MPa | Concrete Rectangular | 675 | 675 | 4556.3 | 3225 | 1.47 | 3594.84 | G300E | 24927960 | 195.59 | G300E | 0 | 0
1053 | Story3 | C47 | 50 MPa RC Column (67.5 cm x 67.5 cm) | Column | 50MPa | Concrete Rectangular | 675 | 675 | 4556.3 | 3225 | 1.47 | 3594.84 | G300E | 21540850 | 169.02 | G300E | 0 | 0
1054 | Story3 | C48 | 50 MPa RC Column (67.5 cm x 67.5 cm) | Column | 50MPa | Concrete Rectangular | 675 | 675 | 4556.3 | 3225 | 1.47 | 3594.84 | G300E | 14693100 | 115.29 | G300E | 0 | 0
1055 | Story3 | C5 | 50 MPa RC Column (67.5 cm x 67.5 cm) | Column | 50MPa | Concrete Rectangular | 675 | 675 | 4556.3 | 3225 | 1.47 | 3594.84 | G300E | 16079850 | 126.17 | G300E | 0 | 0
1056 | Story3 | C6 | 50 MPa RC Column (67.5 cm x 67.5 cm) | Column | 50MPa | Concrete Rectangular | 675 | 675 | 4556.3 | 3225 | 1.47 | 3594.84 | G300E | 24921510 | 195.54 | G300E | 0 | 0
1057 | Story3 | C7 | 50 MPa RC Column (67.5 cm x 67.5 cm) | Column | 50MPa | Concrete Rectangular | 675 | 675 | 4556.3 | 3225 | 1.47 | 3594.84 | G300E | 21531175 | 168.94 | G300E | 0 | 0
1058 | Story3 | C8 | 50 MPa RC Column (67.5 cm x 67.5 cm) | Column | 50MPa | Concrete Rectangular | 675 | 675 | 4556.3 | 3225 | 1.47 | 3594.84 | G300E | 14693100 | 115.29 | G300E | 0 | 0
1059 | Story3 | C9 | 50 MPa RC Column (67.5 cm x 67.5 cm) | Column | 50MPa | Concrete Rectangular | 675 | 675 | 4556.3 | 3225 | 1.47 | 3594.84 | G300E | 20766850 | 162.94 | G300E | 0 | 0
1060 | Story30 | C1 | 50 MPa RC Column (50 cm x 50 cm) | Column | 50MPa | Concrete Rectangular | 500 | 500 | 2500 | 3125 | 0.78 | 1911.31 | G300E | 27229166.67 | 213.65 | G300E | 0 | 0
1061 | Story30 | C10 | 50 MPa RC Column (50 cm x 50 cm) | Column | 50MPa | Concrete Rectangular | 500 | 500 | 2500 | 3125 | 0.78 | 1911.31 | G300E | 38747916.67 | 304.03 | G300E | 0 | 0
1062 | Story30 | C11 | 50 MPa RC Column (50 cm x 50 cm) | Column | 50MPa | Concrete Rectangular | 500 | 500 | 2500 | 3125 | 0.78 | 1911.31 | G300E | 34958333.33 | 274.3 | G300E | 0 | 0
1063 | Story30 | C12 | 50 MPa RC Column (50 cm x 50 cm) | Column | 50MPa | Concrete Rectangular | 500 | 500 | 2500 | 3125 | 0.78 | 1911.31 | G300E | 19596875 | 153.76 | G300E | 0 | 0
1064 | Story30 | C13 | 50 MPa RC Column (50 cm x 50 cm) | Column | 50MPa | Concrete Rectangular | 500 | 500 | 2500 | 3125 | 0.78 | 1911.31 | G300E | 19611458.33 | 153.88 | G300E | 0 | 0
1065 | Story30 | C14 | 50 MPa RC Column (50 cm x 50 cm) | Column | 50MPa | Concrete Rectangular | 500 | 500 | 2500 | 3125 | 0.78 | 1911.31 | G300E | 35006250 | 274.67 | G300E | 0 | 0
1066 | Story30 | C15 | 50 MPa RC Column (50 cm x 50 cm) | Column | 50MPa | Concrete Rectangular | 500 | 500 | 2500 | 3125 | 0.78 | 1911.31 | G300E | 38835416.67 | 304.72 | G300E | 0 | 0
1067 | Story30 | C16 | 50 MPa RC Column (50 cm x 50 cm) | Column | 50MPa | Concrete Rectangular | 500 | 500 | 2500 | 3125 | 0.78 | 1911.31 | G300E | 27221875 | 213.59 | G300E | 0 | 0
1068 | Story30 | C17 | 50 MPa RC Column (50 cm x 50 cm) | Column | 50MPa | Concrete Rectangular | 500 | 500 | 2500 | 3125 | 0.78 | 1911.31 | G300E | 27607291.67 | 216.62 | G300E | 0 | 0
1069 | Story30 | C18 | 50 MPa RC Column (50 cm x 50 cm) | Column | 50MPa | Concrete Rectangular | 500 | 500 | 2500 | 3125 | 0.78 | 1911.31 | G300E | 42446875 | 333.05 | G300E | 0 | 0
1070 | Story30 | C19 | 50 MPa RC Column (50 cm x 50 cm) | Column | 50MPa | Concrete Rectangular | 500 | 500 | 2500 | 3125 | 0.78 | 1911.31 | G300E | 28116666.67 | 220.61 | G300E | 0 | 0
1071 | Story30 | C2 | 50 MPa RC Column (50 cm x 50 cm) | Column | 50MPa | Concrete Rectangular | 500 | 500 | 2500 | 3125 | 0.78 | 1911.31 | G300E | 31528750 | 247.39 | G300E | 0 | 0
1072 | Story30 | C22 | 50 MPa RC Column (50 cm x 50 cm) | Column | 50MPa | Concrete Rectangular | 500 | 500 | 2500 | 3125 | 0.78 | 1911.31 | G300E | 28131250 | 220.73 | G300E | 0 | 0
1073 | Story30 | C23 | 50 MPa RC Column (50 cm x 50 cm) | Column | 50MPa | Concrete Rectangular | 500 | 500 | 2500 | 3125 | 0.78 | 1911.31 | G300E | 42513541.67 | 333.58 | G300E | 0 | 0
1074 | Story30 | C24 | 50 MPa RC Column (50 cm x 50 cm) | Column | 50MPa | Concrete Rectangular | 500 | 500 | 2500 | 3125 | 0.78 | 1911.31 | G300E | 27587500 | 216.46 | G300E | 0 | 0
1075 | Story30 | C25 | 50 MPa RC Column (50 cm x 50 cm) | Column | 50MPa | Concrete Rectangular | 500 | 500 | 2500 | 3125 | 0.78 | 1911.31 | G300E | 27607291.67 | 216.62 | G300E | 0 | 0
1076 | Story30 | C26 | 50 MPa RC Column (50 cm x 50 cm) | Column | 50MPa | Concrete Rectangular | 500 | 500 | 2500 | 3125 | 0.78 | 1911.31 | G300E | 42446875 | 333.05 | G300E | 0 | 0
1077 | Story30 | C27 | 50 MPa RC Column (50 cm x 50 cm) | Column | 50MPa | Concrete Rectangular | 500 | 500 | 2500 | 3125 | 0.78 | 1911.31 | G300E | 28116666.67 | 220.61 | G300E | 0 | 0
1078 | Story30 | C3 | 50 MPa RC Column (50 cm x 50 cm) | Column | 50MPa | Concrete Rectangular | 500 | 500 | 2500 | 3125 | 0.78 | 1911.31 | G300E | 30531250 | 239.56 | G300E | 0 | 0
1079 | Story30 | C30 | 50 MPa RC Column (50 cm x 50 cm) | Column | 50MPa | Concrete Rectangular | 500 | 500 | 2500 | 3125 | 0.78 | 1911.31 | G300E | 28088541.67 | 220.39 | G300E | 0 | 0
1080 | Story30 | C31 | 50 MPa RC Column (50 cm x 50 cm) | Column | 50MPa | Concrete Rectangular | 500 | 500 | 2500 | 3125 | 0.78 | 1911.31 | G300E | 42501041.67 | 333.48 | G300E | 0 | 0
1081 | Story30 | C32 | 50 MPa RC Column (50 cm x 50 cm) | Column | 50MPa | Concrete Rectangular | 500 | 500 | 2500 | 3125 | 0.78 | 1911.31 | G300E | 27585416.67 | 216.45 | G300E | 0 | 0
1082 | Story30 | C33 | 50 MPa RC Column (50 cm x 50 cm) | Column | 50MPa | Concrete Rectangular | 500 | 500 | 2500 | 3125 | 0.78 | 1911.31 | G300E | 27253125 | 213.84 | G300E | 0 | 0
1083 | Story30 | C34 | 50 MPa RC Column (50 cm x 50 cm) | Column | 50MPa | Concrete Rectangular | 500 | 500 | 2500 | 3125 | 0.78 | 1911.31 | G300E | 38750000 | 304.05 | G300E | 0 | 0
1084 | Story30 | C35 | 50 MPa RC Column (50 cm x 50 cm) | Column | 50MPa | Concrete Rectangular | 500 | 500 | 2500 | 3125 | 0.78 | 1911.31 | G300E | 34956250 | 274.28 | G300E | 0 | 0
1085 | Story30 | C36 | 50 MPa RC Column (50 cm x 50 cm) | Column | 50MPa | Concrete Rectangular | 500 | 500 | 2500 | 3125 | 0.78 | 1911.31 | G300E | 19577083.33 | 153.61 | G300E | 0 | 0
1086 | Story30 | C37 | 50 MPa RC Column (50 cm x 50 cm) | Column | 50MPa | Concrete Rectangular | 500 | 500 | 2500 | 3125 | 0.78 | 1911.31 | G300E | 19547916.67 | 153.38 | G300E | 0 | 0
1087 | Story30 | C38 | 50 MPa RC Column (50 cm x 50 cm) | Column | 50MPa | Concrete Rectangular | 500 | 500 | 2500 | 3125 | 0.78 | 1911.31 | G300E | 35037500 | 274.92 | G300E | 0 | 0
1088 | Story30 | C39 | 50 MPa RC Column (50 cm x 50 cm) | Column | 50MPa | Concrete Rectangular | 500 | 500 | 2500 | 3125 | 0.78 | 1911.31 | G300E | 38841666.67 | 304.77 | G300E | 0 | 0
1089 | Story30 | C4 | 50 MPa RC Column (50 cm x 50 cm) | Column | 50MPa | Concrete Rectangular | 500 | 500 | 2500 | 3125 | 0.78 | 1911.31 | G300E | 28062500 | 220.19 | G300E | 0 | 0
1090 | Story30 | C40 | 50 MPa RC Column (50 cm x 50 cm) | Column | 50MPa | Concrete Rectangular | 500 | 500 | 2500 | 3125 | 0.78 | 1911.31 | G300E | 27222916.67 | 213.6 | G300E | 0 | 0
1091 | Story30 | C41 | 50 MPa RC Column (50 cm x 50 cm) | Column | 50MPa | Concrete Rectangular | 500 | 500 | 2500 | 3125 | 0.78 | 1911.31 | G300E | 27232291.67 | 213.67 | G300E | 0 | 0
1092 | Story30 | C42 | 50 MPa RC Column (50 cm x 50 cm) | Column | 50MPa | Concrete Rectangular | 500 | 500 | 2500 | 3125 | 0.78 | 1911.31 | G300E | 31531250 | 247.41 | G300E | 0 | 0
1093 | Story30 | C43 | 50 MPa RC Column (50 cm x 50 cm) | Column | 50MPa | Concrete Rectangular | 500 | 500 | 2500 | 3125 | 0.78 | 1911.31 | G300E | 30540625 | 239.63 | G300E | 0 | 0
1094 | Story30 | C44 | 50 MPa RC Column (50 cm x 50 cm) | Column | 50MPa | Concrete Rectangular | 500 | 500 | 2500 | 3125 | 0.78 | 1911.31 | G300E | 28065625 | 220.21 | G300E | 0 | 0
1095 | Story30 | C45 | 50 MPa RC Column (50 cm x 50 cm) | Column | 50MPa | Concrete Rectangular | 500 | 500 | 2500 | 3125 | 0.78 | 1911.31 | G300E | 28065625 | 220.21 | G300E | 0 | 0
1096 | Story30 | C46 | 50 MPa RC Column (50 cm x 50 cm) | Column | 50MPa | Concrete Rectangular | 500 | 500 | 2500 | 3125 | 0.78 | 1911.31 | G300E | 30540625 | 239.63 | G300E | 0 | 0
1097 | Story30 | C47 | 50 MPa RC Column (50 cm x 50 cm) | Column | 50MPa | Concrete Rectangular | 500 | 500 | 2500 | 3125 | 0.78 | 1911.31 | G300E | 31508750 | 247.23 | G300E | 0 | 0
1098 | Story30 | C48 | 50 MPa RC Column (50 cm x 50 cm) | Column | 50MPa | Concrete Rectangular | 500 | 500 | 2500 | 3125 | 0.78 | 1911.31 | G300E | 27179166.67 | 213.26 | G300E | 0 | 0
1099 | Story30 | C5 | 50 MPa RC Column (50 cm x 50 cm) | Column | 50MPa | Concrete Rectangular | 500 | 500 | 2500 | 3125 | 0.78 | 1911.31 | G300E | 28059375 | 220.16 | G300E | 0 | 0
1100 | Story30 | C6 | 50 MPa RC Column (50 cm x 50 cm) | Column | 50MPa | Concrete Rectangular | 500 | 500 | 2500 | 3125 | 0.78 | 1911.31 | G300E | 30503125 | 239.34 | G300E | 0 | 0
1101 | Story30 | C7 | 50 MPa RC Column (50 cm x 50 cm) | Column | 50MPa | Concrete Rectangular | 500 | 500 | 2500 | 3125 | 0.78 | 1911.31 | G300E | 31504375 | 247.2 | G300E | 0 | 0
1102 | Story30 | C8 | 50 MPa RC Column (50 cm x 50 cm) | Column | 50MPa | Concrete Rectangular | 500 | 500 | 2500 | 3125 | 0.78 | 1911.31 | G300E | 27175000 | 213.23 | G300E | 0 | 0
1103 | Story30 | C9 | 50 MPa RC Column (50 cm x 50 cm) | Column | 50MPa | Concrete Rectangular | 500 | 500 | 2500 | 3125 | 0.78 | 1911.31 | G300E | 27250000 | 213.81 | G300E | 0 | 0
1104 | Story31 | C1 | 50 MPa RC Column (47.5 cm x 47.5 cm) | Column | 50MPa | Concrete Rectangular | 475 | 475 | 2256.3 | 3125 | 0.71 | 1724.96 | G300E | 37507291.67 | 294.3 | G300E | 0 | 0
1105 | Story31 | C10 | 50 MPa RC Column (47.5 cm x 47.5 cm) | Column | 50MPa | Concrete Rectangular | 475 | 475 | 2256.3 | 3125 | 0.71 | 1724.96 | G300E | 46648958.33 | 366.03 | G300E | 0 | 0
1106 | Story31 | C11 | 50 MPa RC Column (47.5 cm x 47.5 cm) | Column | 50MPa | Concrete Rectangular | 475 | 475 | 2256.3 | 3125 | 0.71 | 1724.96 | G300E | 42670833.33 | 334.81 | G300E | 0 | 0
1107 | Story31 | C12 | 50 MPa RC Column (47.5 cm x 47.5 cm) | Column | 50MPa | Concrete Rectangular | 475 | 475 | 2256.3 | 3125 | 0.71 | 1724.96 | G300E | 27413541.67 | 215.1 | G300E | 0 | 0
1108 | Story31 | C13 | 50 MPa RC Column (47.5 cm x 47.5 cm) | Column | 50MPa | Concrete Rectangular | 475 | 475 | 2256.3 | 3125 | 0.71 | 1724.96 | G300E | 27429166.67 | 215.22 | G300E | 0 | 0
1109 | Story31 | C14 | 50 MPa RC Column (47.5 cm x 47.5 cm) | Column | 50MPa | Concrete Rectangular | 475 | 475 | 2256.3 | 3125 | 0.71 | 1724.96 | G300E | 42712500 | 335.14 | G300E | 0 | 0
1110 | Story31 | C15 | 50 MPa RC Column (47.5 cm x 47.5 cm) | Column | 50MPa | Concrete Rectangular | 475 | 475 | 2256.3 | 3125 | 0.71 | 1724.96 | G300E | 46731250 | 366.67 | G300E | 0 | 0
1111 | Story31 | C16 | 50 MPa RC Column (47.5 cm x 47.5 cm) | Column | 50MPa | Concrete Rectangular | 475 | 475 | 2256.3 | 3125 | 0.71 | 1724.96 | G300E | 32676041.67 | 256.39 | G300E | 0 | 0
1112 | Story31 | C17 | 50 MPa RC Column (47.5 cm x 47.5 cm) | Column | 50MPa | Concrete Rectangular | 475 | 475 | 2256.3 | 3125 | 0.71 | 1724.96 | G300E | 35941666.67 | 282.01 | G300E | 0 | 0
1113 | Story31 | C18 | 50 MPa RC Column (47.5 cm x 47.5 cm) | Column | 50MPa | Concrete Rectangular | 475 | 475 | 2256.3 | 3125 | 0.71 | 1724.96 | G300E | 50240625 | 394.21 | G300E | 0 | 0
1114 | Story31 | C19 | 50 MPa RC Column (47.5 cm x 47.5 cm) | Column | 50MPa | Concrete Rectangular | 475 | 475 | 2256.3 | 3125 | 0.71 | 1724.96 | G300E | 35909375 | 281.76 | G300E | 0 | 0
1115 | Story31 | C2 | 50 MPa RC Column (47.5 cm x 47.5 cm) | Column | 50MPa | Concrete Rectangular | 475 | 475 | 2256.3 | 3125 | 0.71 | 1724.96 | G300E | 33897916.67 | 265.98 | G300E | 0 | 0
1116 | Story31 | C22 | 50 MPa RC Column (47.5 cm x 47.5 cm) | Column | 50MPa | Concrete Rectangular | 475 | 475 | 2256.3 | 3125 | 0.71 | 1724.96 | G300E | 35923958.33 | 281.87 | G300E | 0 | 0
1117 | Story31 | C23 | 50 MPa RC Column (47.5 cm x 47.5 cm) | Column | 50MPa | Concrete Rectangular | 475 | 475 | 2256.3 | 3125 | 0.71 | 1724.96 | G300E | 50304166.67 | 394.71 | G300E | 0 | 0
1118 | Story31 | C24 | 50 MPa RC Column (47.5 cm x 47.5 cm) | Column | 50MPa | Concrete Rectangular | 475 | 475 | 2256.3 | 3125 | 0.71 | 1724.96 | G300E | 35922916.67 | 281.86 | G300E | 0 | 0
1119 | Story31 | C25 | 50 MPa RC Column (47.5 cm x 47.5 cm) | Column | 50MPa | Concrete Rectangular | 475 | 475 | 2256.3 | 3125 | 0.71 | 1724.96 | G300E | 35943750 | 282.03 | G300E | 0 | 0
1120 | Story31 | C26 | 50 MPa RC Column (47.5 cm x 47.5 cm) | Column | 50MPa | Concrete Rectangular | 475 | 475 | 2256.3 | 3125 | 0.71 | 1724.96 | G300E | 50240625 | 394.21 | G300E | 0 | 0
1121 | Story31 | C27 | 50 MPa RC Column (47.5 cm x 47.5 cm) | Column | 50MPa | Concrete Rectangular | 475 | 475 | 2256.3 | 3125 | 0.71 | 1724.96 | G300E | 35909375 | 281.76 | G300E | 0 | 0
1122 | Story31 | C3 | 50 MPa RC Column (47.5 cm x 47.5 cm) | Column | 50MPa | Concrete Rectangular | 475 | 475 | 2256.3 | 3125 | 0.71 | 1724.96 | G300E | 35316666.67 | 277.11 | G300E | 0 | 0
1123 | Story31 | C30 | 50 MPa RC Column (47.5 cm x 47.5 cm) | Column | 50MPa | Concrete Rectangular | 475 | 475 | 2256.3 | 3125 | 0.71 | 1724.96 | G300E | 35884375 | 281.56 | G300E | 0 | 0
1124 | Story31 | C31 | 50 MPa RC Column (47.5 cm x 47.5 cm) | Column | 50MPa | Concrete Rectangular | 475 | 475 | 2256.3 | 3125 | 0.71 | 1724.96 | G300E | 50291666.67 | 394.61 | G300E | 0 | 0
1125 | Story31 | C32 | 50 MPa RC Column (47.5 cm x 47.5 cm) | Column | 50MPa | Concrete Rectangular | 475 | 475 | 2256.3 | 3125 | 0.71 | 1724.96 | G300E | 35922916.67 | 281.86 | G300E | 0 | 0
1126 | Story31 | C33 | 50 MPa RC Column (47.5 cm x 47.5 cm) | Column | 50MPa | Concrete Rectangular | 475 | 475 | 2256.3 | 3125 | 0.71 | 1724.96 | G300E | 32701041.67 | 256.58 | G300E | 0 | 0
1127 | Story31 | C34 | 50 MPa RC Column (47.5 cm x 47.5 cm) | Column | 50MPa | Concrete Rectangular | 475 | 475 | 2256.3 | 3125 | 0.71 | 1724.96 | G300E | 46651041.67 | 366.04 | G300E | 0 | 0
1128 | Story31 | C35 | 50 MPa RC Column (47.5 cm x 47.5 cm) | Column | 50MPa | Concrete Rectangular | 475 | 475 | 2256.3 | 3125 | 0.71 | 1724.96 | G300E | 42669791.67 | 334.8 | G300E | 0 | 0
1129 | Story31 | C36 | 50 MPa RC Column (47.5 cm x 47.5 cm) | Column | 50MPa | Concrete Rectangular | 475 | 475 | 2256.3 | 3125 | 0.71 | 1724.96 | G300E | 27394791.67 | 214.95 | G300E | 0 | 0
1130 | Story31 | C37 | 50 MPa RC Column (47.5 cm x 47.5 cm) | Column | 50MPa | Concrete Rectangular | 475 | 475 | 2256.3 | 3125 | 0.71 | 1724.96 | G300E | 27366666.67 | 214.73 | G300E | 0 | 0
1131 | Story31 | C38 | 50 MPa RC Column (47.5 cm x 47.5 cm) | Column | 50MPa | Concrete Rectangular | 475 | 475 | 2256.3 | 3125 | 0.71 | 1724.96 | G300E | 42737500 | 335.33 | G300E | 0 | 0
1132 | Story31 | C39 | 50 MPa RC Column (47.5 cm x 47.5 cm) | Column | 50MPa | Concrete Rectangular | 475 | 475 | 2256.3 | 3125 | 0.71 | 1724.96 | G300E | 46738541.67 | 366.73 | G300E | 0 | 0
1133 | Story31 | C4 | 50 MPa RC Column (47.5 cm x 47.5 cm) | Column | 50MPa | Concrete Rectangular | 475 | 475 | 2256.3 | 3125 | 0.71 | 1724.96 | G300E | 37824375 | 296.78 | G300E | 0 | 0
1134 | Story31 | C40 | 50 MPa RC Column (47.5 cm x 47.5 cm) | Column | 50MPa | Concrete Rectangular | 475 | 475 | 2256.3 | 3125 | 0.71 | 1724.96 | G300E | 32678125 | 256.4 | G300E | 0 | 0
1135 | Story31 | C41 | 50 MPa RC Column (47.5 cm x 47.5 cm) | Column | 50MPa | Concrete Rectangular | 475 | 475 | 2256.3 | 3125 | 0.71 | 1724.96 | G300E | 37510416.67 | 294.32 | G300E | 0 | 0
1136 | Story31 | C42 | 50 MPa RC Column (47.5 cm x 47.5 cm) | Column | 50MPa | Concrete Rectangular | 475 | 475 | 2256.3 | 3125 | 0.71 | 1724.96 | G300E | 33901041.67 | 266 | G300E | 0 | 0
1137 | Story31 | C43 | 50 MPa RC Column (47.5 cm x 47.5 cm) | Column | 50MPa | Concrete Rectangular | 475 | 475 | 2256.3 | 3125 | 0.71 | 1724.96 | G300E | 35319791.67 | 277.13 | G300E | 0 | 0
1138 | Story31 | C44 | 50 MPa RC Column (47.5 cm x 47.5 cm) | Column | 50MPa | Concrete Rectangular | 475 | 475 | 2256.3 | 3125 | 0.71 | 1724.96 | G300E | 37828125 | 296.81 | G300E | 0 | 0
1139 | Story31 | C45 | 50 MPa RC Column (47.5 cm x 47.5 cm) | Column | 50MPa | Concrete Rectangular | 475 | 475 | 2256.3 | 3125 | 0.71 | 1724.96 | G300E | 37823750 | 296.78 | G300E | 0 | 0
1140 | Story31 | C46 | 50 MPa RC Column (47.5 cm x 47.5 cm) | Column | 50MPa | Concrete Rectangular | 475 | 475 | 2256.3 | 3125 | 0.71 | 1724.96 | G300E | 35305208.33 | 277.02 | G300E | 0 | 0
1141 | Story31 | C47 | 50 MPa RC Column (47.5 cm x 47.5 cm) | Column | 50MPa | Concrete Rectangular | 475 | 475 | 2256.3 | 3125 | 0.71 | 1724.96 | G300E | 33876041.67 | 265.8 | G300E | 0 | 0
1142 | Story31 | C48 | 50 MPa RC Column (47.5 cm x 47.5 cm) | Column | 50MPa | Concrete Rectangular | 475 | 475 | 2256.3 | 3125 | 0.71 | 1724.96 | G300E | 37457291.67 | 293.9 | G300E | 0 | 0
1143 | Story31 | C5 | 50 MPa RC Column (47.5 cm x 47.5 cm) | Column | 50MPa | Concrete Rectangular | 475 | 475 | 2256.3 | 3125 | 0.71 | 1724.96 | G300E | 37820000 | 296.75 | G300E | 0 | 0
1144 | Story31 | C6 | 50 MPa RC Column (47.5 cm x 47.5 cm) | Column | 50MPa | Concrete Rectangular | 475 | 475 | 2256.3 | 3125 | 0.71 | 1724.96 | G300E | 35298958.33 | 276.97 | G300E | 0 | 0
1145 | Story31 | C7 | 50 MPa RC Column (47.5 cm x 47.5 cm) | Column | 50MPa | Concrete Rectangular | 475 | 475 | 2256.3 | 3125 | 0.71 | 1724.96 | G300E | 33871875 | 265.77 | G300E | 0 | 0
1146 | Story31 | C8 | 50 MPa RC Column (47.5 cm x 47.5 cm) | Column | 50MPa | Concrete Rectangular | 475 | 475 | 2256.3 | 3125 | 0.71 | 1724.96 | G300E | 37454166.67 | 293.88 | G300E | 0 | 0
1147 | Story31 | C9 | 50 MPa RC Column (47.5 cm x 47.5 cm) | Column | 50MPa | Concrete Rectangular | 475 | 475 | 2256.3 | 3125 | 0.71 | 1724.96 | G300E | 32697916.67 | 256.56 | G300E | 0 | 0
1148 | Story31 | D13 | 50 MPa RC Column (92.5 cm x 92.5 cm) | Column | 50MPa | Concrete Rectangular | 925 | 925 | 8556.3 | 24258.8 | 20.76 | 50780.27 | G300E | 1399316317.27 | 10979.56 | G300E | 0 | 0
1149 | Story31 | D14 | 50 MPa RC Column (92.5 cm x 92.5 cm) | Column | 50MPa | Concrete Rectangular | 925 | 925 | 8556.3 | 29702.7 | 25.41 | 62175.84 | G300E | 1865651339.25 | 14638.59 | G300E | 0 | 0
1150 | Story31 | D15 | 50 MPa RC Column (92.5 cm x 92.5 cm) | Column | 50MPa | Concrete Rectangular | 925 | 925 | 8556.3 | 24258.8 | 20.76 | 50780.27 | G300E | 1436285380.76 | 11269.63 | G300E | 0 | 0
1151 | Story31 | D16 | 50 MPa RC Column (92.5 cm x 92.5 cm) | Column | 50MPa | Concrete Rectangular | 925 | 925 | 8556.3 | 24258.8 | 20.76 | 50780.27 | G300E | 1435441713.6 | 11263.01 | G300E | 0 | 0
1152 | Story31 | D17 | 50 MPa RC Column (92.5 cm x 92.5 cm) | Column | 50MPa | Concrete Rectangular | 925 | 925 | 8556.3 | 24258.8 | 20.76 | 50780.27 | G300E | 1398814968.73 | 10975.62 | G300E | 0 | 0
1153 | Story31 | D18 | 50 MPa RC Column (92.5 cm x 92.5 cm) | Column | 50MPa | Concrete Rectangular | 925 | 925 | 8556.3 | 29702.7 | 25.41 | 62175.84 | G300E | 1866339451.8 | 14643.99 | G300E | 0 | 0
1154 | Story31 | D19 | 50 MPa RC Column (92.5 cm x 92.5 cm) | Column | 50MPa | Concrete Rectangular | 925 | 925 | 8556.3 | 29702.7 | 25.41 | 62175.84 | G300E | 1866039949.58 | 14641.64 | G300E | 0 | 0
1155 | Story31 | D20 | 50 MPa RC Column (92.5 cm x 92.5 cm) | Column | 50MPa | Concrete Rectangular | 925 | 925 | 8556.3 | 24258.8 | 20.76 | 50780.27 | G300E | 1399259713.4 | 10979.11 | G300E | 0 | 0
1156 | Story31 | D21 | 50 MPa RC Column (92.5 cm x 92.5 cm) | Column | 50MPa | Concrete Rectangular | 925 | 925 | 8556.3 | 24258.8 | 20.76 | 50780.27 | G300E | 1436510448.51 | 11271.39 | G300E | 0 | 0
1157 | Story31 | D22 | 50 MPa RC Column (92.5 cm x 92.5 cm) | Column | 50MPa | Concrete Rectangular | 925 | 925 | 8556.3 | 24258.8 | 20.76 | 50780.27 | G300E | 1435693735.58 | 11264.99 | G300E | 0 | 0
1158 | Story31 | D23 | 50 MPa RC Column (92.5 cm x 92.5 cm) | Column | 50MPa | Concrete Rectangular | 925 | 925 | 8556.3 | 29702.7 | 25.41 | 62175.84 | G300E | 1866656280.6 | 14646.48 | G300E | 0 | 0
1159 | Story31 | D24 | 50 MPa RC Column (92.5 cm x 92.5 cm) | Column | 50MPa | Concrete Rectangular | 925 | 925 | 8556.3 | 24258.8 | 20.76 | 50780.27 | G300E | 1398781275.96 | 10975.36 | G300E | 0 | 0
1160 | Story32 | C1 | 50 MPa RC Column (47.5 cm x 47.5 cm) | Column | 50MPa | Concrete Rectangular | 475 | 475 | 2256.3 | 3125 | 0.71 | 1724.96 | G300E | 23816666.67 | 186.87 | G300E | 0 | 0
1161 | Story32 | C10 | 50 MPa RC Column (47.5 cm x 47.5 cm) | Column | 50MPa | Concrete Rectangular | 475 | 475 | 2256.3 | 3125 | 0.71 | 1724.96 | G300E | 41665625 | 326.92 | G300E | 0 | 0
1162 | Story32 | C11 | 50 MPa RC Column (47.5 cm x 47.5 cm) | Column | 50MPa | Concrete Rectangular | 475 | 475 | 2256.3 | 3125 | 0.71 | 1724.96 | G300E | 37996875 | 298.14 | G300E | 0 | 0
1163 | Story32 | C12 | 50 MPa RC Column (47.5 cm x 47.5 cm) | Column | 50MPa | Concrete Rectangular | 475 | 475 | 2256.3 | 3125 | 0.71 | 1724.96 | G300E | 22652083.33 | 177.74 | G300E | 0 | 0
1164 | Story32 | C13 | 50 MPa RC Column (47.5 cm x 47.5 cm) | Column | 50MPa | Concrete Rectangular | 475 | 475 | 2256.3 | 3125 | 0.71 | 1724.96 | G300E | 22666666.67 | 177.85 | G300E | 0 | 0
1165 | Story32 | C14 | 50 MPa RC Column (47.5 cm x 47.5 cm) | Column | 50MPa | Concrete Rectangular | 475 | 475 | 2256.3 | 3125 | 0.71 | 1724.96 | G300E | 38036458.33 | 298.45 | G300E | 0 | 0
1166 | Story32 | C15 | 50 MPa RC Column (47.5 cm x 47.5 cm) | Column | 50MPa | Concrete Rectangular | 475 | 475 | 2256.3 | 3125 | 0.71 | 1724.96 | G300E | 41736458.33 | 327.48 | G300E | 0 | 0
1167 | Story32 | C16 | 50 MPa RC Column (47.5 cm x 47.5 cm) | Column | 50MPa | Concrete Rectangular | 475 | 475 | 2256.3 | 3125 | 0.71 | 1724.96 | G300E | 28378125 | 222.67 | G300E | 0 | 0
1168 | Story32 | C17 | 50 MPa RC Column (47.5 cm x 47.5 cm) | Column | 50MPa | Concrete Rectangular | 475 | 475 | 2256.3 | 3125 | 0.71 | 1724.96 | G300E | 31230208.33 | 245.04 | G300E | 0 | 0
1169 | Story32 | C18 | 50 MPa RC Column (47.5 cm x 47.5 cm) | Column | 50MPa | Concrete Rectangular | 475 | 475 | 2256.3 | 3125 | 0.71 | 1724.96 | G300E | 45344791.67 | 355.79 | G300E | 0 | 0
1170 | Story32 | C19 | 50 MPa RC Column (47.5 cm x 47.5 cm) | Column | 50MPa | Concrete Rectangular | 475 | 475 | 2256.3 | 3125 | 0.71 | 1724.96 | G300E | 31047916.67 | 243.61 | G300E | 0 | 0
1171 | Story32 | C2 | 50 MPa RC Column (47.5 cm x 47.5 cm) | Column | 50MPa | Concrete Rectangular | 475 | 475 | 2256.3 | 3125 | 0.71 | 1724.96 | G300E | 29640625 | 232.57 | G300E | 0 | 0
1172 | Story32 | C22 | 50 MPa RC Column (47.5 cm x 47.5 cm) | Column | 50MPa | Concrete Rectangular | 475 | 475 | 2256.3 | 3125 | 0.71 | 1724.96 | G300E | 31060416.67 | 243.71 | G300E | 0 | 0
1173 | Story32 | C23 | 50 MPa RC Column (47.5 cm x 47.5 cm) | Column | 50MPa | Concrete Rectangular | 475 | 475 | 2256.3 | 3125 | 0.71 | 1724.96 | G300E | 45408333.33 | 356.29 | G300E | 0 | 0
1174 | Story32 | C24 | 50 MPa RC Column (47.5 cm x 47.5 cm) | Column | 50MPa | Concrete Rectangular | 475 | 475 | 2256.3 | 3125 | 0.71 | 1724.96 | G300E | 31214583.33 | 244.92 | G300E | 0 | 0
1175 | Story32 | C25 | 50 MPa RC Column (47.5 cm x 47.5 cm) | Column | 50MPa | Concrete Rectangular | 475 | 475 | 2256.3 | 3125 | 0.71 | 1724.96 | G300E | 31231250 | 245.05 | G300E | 0 | 0
1176 | Story32 | C26 | 50 MPa RC Column (47.5 cm x 47.5 cm) | Column | 50MPa | Concrete Rectangular | 475 | 475 | 2256.3 | 3125 | 0.71 | 1724.96 | G300E | 45344791.67 | 355.79 | G300E | 0 | 0
1177 | Story32 | C27 | 50 MPa RC Column (47.5 cm x 47.5 cm) | Column | 50MPa | Concrete Rectangular | 475 | 475 | 2256.3 | 3125 | 0.71 | 1724.96 | G300E | 31047916.67 | 243.61 | G300E | 0 | 0
1178 | Story32 | C3 | 50 MPa RC Column (47.5 cm x 47.5 cm) | Column | 50MPa | Concrete Rectangular | 475 | 475 | 2256.3 | 3125 | 0.71 | 1724.96 | G300E | 30759375 | 241.35 | G300E | 0 | 0
1179 | Story32 | C30 | 50 MPa RC Column (47.5 cm x 47.5 cm) | Column | 50MPa | Concrete Rectangular | 475 | 475 | 2256.3 | 3125 | 0.71 | 1724.96 | G300E | 31026041.67 | 243.44 | G300E | 0 | 0
1180 | Story32 | C31 | 50 MPa RC Column (47.5 cm x 47.5 cm) | Column | 50MPa | Concrete Rectangular | 475 | 475 | 2256.3 | 3125 | 0.71 | 1724.96 | G300E | 45394791.67 | 356.18 | G300E | 0 | 0
1181 | Story32 | C32 | 50 MPa RC Column (47.5 cm x 47.5 cm) | Column | 50MPa | Concrete Rectangular | 475 | 475 | 2256.3 | 3125 | 0.71 | 1724.96 | G300E | 31214583.33 | 244.92 | G300E | 0 | 0
1182 | Story32 | C33 | 50 MPa RC Column (47.5 cm x 47.5 cm) | Column | 50MPa | Concrete Rectangular | 475 | 475 | 2256.3 | 3125 | 0.71 | 1724.96 | G300E | 28401041.67 | 222.85 | G300E | 0 | 0
1183 | Story32 | C34 | 50 MPa RC Column (47.5 cm x 47.5 cm) | Column | 50MPa | Concrete Rectangular | 475 | 475 | 2256.3 | 3125 | 0.71 | 1724.96 | G300E | 41667708.33 | 326.94 | G300E | 0 | 0
1184 | Story32 | C35 | 50 MPa RC Column (47.5 cm x 47.5 cm) | Column | 50MPa | Concrete Rectangular | 475 | 475 | 2256.3 | 3125 | 0.71 | 1724.96 | G300E | 37994791.67 | 298.12 | G300E | 0 | 0
1185 | Story32 | C36 | 50 MPa RC Column (47.5 cm x 47.5 cm) | Column | 50MPa | Concrete Rectangular | 475 | 475 | 2256.3 | 3125 | 0.71 | 1724.96 | G300E | 22633333.33 | 177.59 | G300E | 0 | 0
1186 | Story32 | C37 | 50 MPa RC Column (47.5 cm x 47.5 cm) | Column | 50MPa | Concrete Rectangular | 475 | 475 | 2256.3 | 3125 | 0.71 | 1724.96 | G300E | 22606250 | 177.38 | G300E | 0 | 0
1187 | Story32 | C38 | 50 MPa RC Column (47.5 cm x 47.5 cm) | Column | 50MPa | Concrete Rectangular | 475 | 475 | 2256.3 | 3125 | 0.71 | 1724.96 | G300E | 38058333.33 | 298.62 | G300E | 0 | 0
1188 | Story32 | C39 | 50 MPa RC Column (47.5 cm x 47.5 cm) | Column | 50MPa | Concrete Rectangular | 475 | 475 | 2256.3 | 3125 | 0.71 | 1724.96 | G300E | 41741666.67 | 327.52 | G300E | 0 | 0
1189 | Story32 | C4 | 50 MPa RC Column (47.5 cm x 47.5 cm) | Column | 50MPa | Concrete Rectangular | 475 | 475 | 2256.3 | 3125 | 0.71 | 1724.96 | G300E | 31435000 | 246.65 | G300E | 0 | 0
1190 | Story32 | C40 | 50 MPa RC Column (47.5 cm x 47.5 cm) | Column | 50MPa | Concrete Rectangular | 475 | 475 | 2256.3 | 3125 | 0.71 | 1724.96 | G300E | 28381250 | 222.69 | G300E | 0 | 0
1191 | Story32 | C41 | 50 MPa RC Column (47.5 cm x 47.5 cm) | Column | 50MPa | Concrete Rectangular | 475 | 475 | 2256.3 | 3125 | 0.71 | 1724.96 | G300E | 23819791.67 | 186.9 | G300E | 0 | 0
1192 | Story32 | C42 | 50 MPa RC Column (47.5 cm x 47.5 cm) | Column | 50MPa | Concrete Rectangular | 475 | 475 | 2256.3 | 3125 | 0.71 | 1724.96 | G300E | 29653125 | 232.67 | G300E | 0 | 0
1193 | Story32 | C43 | 50 MPa RC Column (47.5 cm x 47.5 cm) | Column | 50MPa | Concrete Rectangular | 475 | 475 | 2256.3 | 3125 | 0.71 | 1724.96 | G300E | 30762500 | 241.37 | G300E | 0 | 0
1194 | Story32 | C44 | 50 MPa RC Column (47.5 cm x 47.5 cm) | Column | 50MPa | Concrete Rectangular | 475 | 475 | 2256.3 | 3125 | 0.71 | 1724.96 | G300E | 31436875 | 246.67 | G300E | 0 | 0
1195 | Story32 | C45 | 50 MPa RC Column (47.5 cm x 47.5 cm) | Column | 50MPa | Concrete Rectangular | 475 | 475 | 2256.3 | 3125 | 0.71 | 1724.96 | G300E | 31428750 | 246.6 | G300E | 0 | 0
1196 | Story32 | C46 | 50 MPa RC Column (47.5 cm x 47.5 cm) | Column | 50MPa | Concrete Rectangular | 475 | 475 | 2256.3 | 3125 | 0.71 | 1724.96 | G300E | 30748958.33 | 241.27 | G300E | 0 | 0
1197 | Story32 | C47 | 50 MPa RC Column (47.5 cm x 47.5 cm) | Column | 50MPa | Concrete Rectangular | 475 | 475 | 2256.3 | 3125 | 0.71 | 1724.96 | G300E | 29636458.33 | 232.54 | G300E | 0 | 0
1198 | Story32 | C48 | 50 MPa RC Column (47.5 cm x 47.5 cm) | Column | 50MPa | Concrete Rectangular | 475 | 475 | 2256.3 | 3125 | 0.71 | 1724.96 | G300E | 23795833.33 | 186.71 | G300E | 0 | 0
1199 | Story32 | C5 | 50 MPa RC Column (47.5 cm x 47.5 cm) | Column | 50MPa | Concrete Rectangular | 475 | 475 | 2256.3 | 3125 | 0.71 | 1724.96 | G300E | 31429375 | 246.61 | G300E | 0 | 0
1200 | Story32 | C6 | 50 MPa RC Column (47.5 cm x 47.5 cm) | Column | 50MPa | Concrete Rectangular | 475 | 475 | 2256.3 | 3125 | 0.71 | 1724.96 | G300E | 30744791.67 | 241.24 | G300E | 0 | 0
1201 | Story32 | C7 | 50 MPa RC Column (47.5 cm x 47.5 cm) | Column | 50MPa | Concrete Rectangular | 475 | 475 | 2256.3 | 3125 | 0.71 | 1724.96 | G300E | 29612500 | 232.35 | G300E | 0 | 0
1202 | Story32 | C8 | 50 MPa RC Column (47.5 cm x 47.5 cm) | Column | 50MPa | Concrete Rectangular | 475 | 475 | 2256.3 | 3125 | 0.71 | 1724.96 | G300E | 23792708.33 | 186.69 | G300E | 0 | 0
1203 | Story32 | C9 | 50 MPa RC Column (47.5 cm x 47.5 cm) | Column | 50MPa | Concrete Rectangular | 475 | 475 | 2256.3 | 3125 | 0.71 | 1724.96 | G300E | 28397916.67 | 222.82 | G300E | 0 | 0
1204 | Story33 | C1 | 50 MPa RC Column (47.5 cm x 47.5 cm) | Column | 50MPa | Concrete Rectangular | 475 | 475 | 2256.3 | 3100 | 0.7 | 1711.16 | G300E | 21665900 | 170 | G300E | 0 | 0
1205 | Story33 | C10 | 50 MPa RC Column (47.5 cm x 47.5 cm) | Column | 50MPa | Concrete Rectangular | 475 | 475 | 2256.3 | 3100 | 0.7 | 1711.16 | G300E | 36890000 | 289.45 | G300E | 0 | 0
1206 | Story33 | C11 | 50 MPa RC Column (47.5 cm x 47.5 cm) | Column | 50MPa | Concrete Rectangular | 475 | 475 | 2256.3 | 3100 | 0.7 | 1711.16 | G300E | 32843466.67 | 257.7 | G300E | 0 | 0
1207 | Story33 | C12 | 50 MPa RC Column (47.5 cm x 47.5 cm) | Column | 50MPa | Concrete Rectangular | 475 | 475 | 2256.3 | 3100 | 0.7 | 1711.16 | G300E | 17887000 | 140.35 | G300E | 0 | 0
1208 | Story33 | C13 | 50 MPa RC Column (47.5 cm x 47.5 cm) | Column | 50MPa | Concrete Rectangular | 475 | 475 | 2256.3 | 3100 | 0.7 | 1711.16 | G300E | 17899400 | 140.45 | G300E | 0 | 0
1209 | Story33 | C14 | 50 MPa RC Column (47.5 cm x 47.5 cm) | Column | 50MPa | Concrete Rectangular | 475 | 475 | 2256.3 | 3100 | 0.7 | 1711.16 | G300E | 32883766.67 | 258.02 | G300E | 0 | 0
1210 | Story33 | C15 | 50 MPa RC Column (47.5 cm x 47.5 cm) | Column | 50MPa | Concrete Rectangular | 475 | 475 | 2256.3 | 3100 | 0.7 | 1711.16 | G300E | 36959233.33 | 290 | G300E | 0 | 0
1211 | Story33 | C16 | 50 MPa RC Column (47.5 cm x 47.5 cm) | Column | 50MPa | Concrete Rectangular | 475 | 475 | 2256.3 | 3100 | 0.7 | 1711.16 | G300E | 24998400 | 196.15 | G300E | 0 | 0
1212 | Story33 | C17 | 50 MPa RC Column (47.5 cm x 47.5 cm) | Column | 50MPa | Concrete Rectangular | 475 | 475 | 2256.3 | 3100 | 0.7 | 1711.16 | G300E | 26277666.67 | 206.18 | G300E | 0 | 0
1213 | Story33 | C18 | 50 MPa RC Column (47.5 cm x 47.5 cm) | Column | 50MPa | Concrete Rectangular | 475 | 475 | 2256.3 | 3100 | 0.7 | 1711.16 | G300E | 40188400 | 315.33 | G300E | 0 | 0
1214 | Story33 | C19 | 50 MPa RC Column (47.5 cm x 47.5 cm) | Column | 50MPa | Concrete Rectangular | 475 | 475 | 2256.3 | 3100 | 0.7 | 1711.16 | G300E | 26308666.67 | 206.43 | G300E | 0 | 0
1215 | Story33 | C2 | 50 MPa RC Column (47.5 cm x 47.5 cm) | Column | 50MPa | Concrete Rectangular | 475 | 475 | 2256.3 | 3100 | 0.7 | 1711.16 | G300E | 30428360 | 238.75 | G300E | 0 | 0
1216 | Story33 | C22 | 50 MPa RC Column (47.5 cm x 47.5 cm) | Column | 50MPa | Concrete Rectangular | 475 | 475 | 2256.3 | 3100 | 0.7 | 1711.16 | G300E | 26321066.67 | 206.52 | G300E | 0 | 0
1217 | Story33 | C23 | 50 MPa RC Column (47.5 cm x 47.5 cm) | Column | 50MPa | Concrete Rectangular | 475 | 475 | 2256.3 | 3100 | 0.7 | 1711.16 | G300E | 40243166.67 | 315.76 | G300E | 0 | 0
1218 | Story33 | C24 | 50 MPa RC Column (47.5 cm x 47.5 cm) | Column | 50MPa | Concrete Rectangular | 475 | 475 | 2256.3 | 3100 | 0.7 | 1711.16 | G300E | 26267333.33 | 206.1 | G300E | 0 | 0
1219 | Story33 | C25 | 50 MPa RC Column (47.5 cm x 47.5 cm) | Column | 50MPa | Concrete Rectangular | 475 | 475 | 2256.3 | 3100 | 0.7 | 1711.16 | G300E | 26277666.67 | 206.18 | G300E | 0 | 0
1220 | Story33 | C26 | 50 MPa RC Column (47.5 cm x 47.5 cm) | Column | 50MPa | Concrete Rectangular | 475 | 475 | 2256.3 | 3100 | 0.7 | 1711.16 | G300E | 40190466.67 | 315.35 | G300E | 0 | 0
1221 | Story33 | C27 | 50 MPa RC Column (47.5 cm x 47.5 cm) | Column | 50MPa | Concrete Rectangular | 475 | 475 | 2256.3 | 3100 | 0.7 | 1711.16 | G300E | 26308666.67 | 206.43 | G300E | 0 | 0
1222 | Story33 | C3 | 50 MPa RC Column (47.5 cm x 47.5 cm) | Column | 50MPa | Concrete Rectangular | 475 | 475 | 2256.3 | 3100 | 0.7 | 1711.16 | G300E | 26254933.33 | 206.01 | G300E | 0 | 0
1223 | Story33 | C30 | 50 MPa RC Column (47.5 cm x 47.5 cm) | Column | 50MPa | Concrete Rectangular | 475 | 475 | 2256.3 | 3100 | 0.7 | 1711.16 | G300E | 26290066.67 | 206.28 | G300E | 0 | 0
1224 | Story33 | C31 | 50 MPa RC Column (47.5 cm x 47.5 cm) | Column | 50MPa | Concrete Rectangular | 475 | 475 | 2256.3 | 3100 | 0.7 | 1711.16 | G300E | 40232833.33 | 315.68 | G300E | 0 | 0
1225 | Story33 | C32 | 50 MPa RC Column (47.5 cm x 47.5 cm) | Column | 50MPa | Concrete Rectangular | 475 | 475 | 2256.3 | 3100 | 0.7 | 1711.16 | G300E | 26267333.33 | 206.1 | G300E | 0 | 0
1226 | Story33 | C33 | 50 MPa RC Column (47.5 cm x 47.5 cm) | Column | 50MPa | Concrete Rectangular | 475 | 475 | 2256.3 | 3100 | 0.7 | 1711.16 | G300E | 25025266.67 | 196.36 | G300E | 0 | 0
1227 | Story33 | C34 | 50 MPa RC Column (47.5 cm x 47.5 cm) | Column | 50MPa | Concrete Rectangular | 475 | 475 | 2256.3 | 3100 | 0.7 | 1711.16 | G300E | 36891033.33 | 289.46 | G300E | 0 | 0
1228 | Story33 | C35 | 50 MPa RC Column (47.5 cm x 47.5 cm) | Column | 50MPa | Concrete Rectangular | 475 | 475 | 2256.3 | 3100 | 0.7 | 1711.16 | G300E | 32841400 | 257.69 | G300E | 0 | 0
1229 | Story33 | C36 | 50 MPa RC Column (47.5 cm x 47.5 cm) | Column | 50MPa | Concrete Rectangular | 475 | 475 | 2256.3 | 3100 | 0.7 | 1711.16 | G300E | 17869433.33 | 140.21 | G300E | 0 | 0
1230 | Story33 | C37 | 50 MPa RC Column (47.5 cm x 47.5 cm) | Column | 50MPa | Concrete Rectangular | 475 | 475 | 2256.3 | 3100 | 0.7 | 1711.16 | G300E | 17848766.67 | 140.05 | G300E | 0 | 0
1231 | Story33 | C38 | 50 MPa RC Column (47.5 cm x 47.5 cm) | Column | 50MPa | Concrete Rectangular | 475 | 475 | 2256.3 | 3100 | 0.7 | 1711.16 | G300E | 32902366.67 | 258.16 | G300E | 0 | 0
1232 | Story33 | C39 | 50 MPa RC Column (47.5 cm x 47.5 cm) | Column | 50MPa | Concrete Rectangular | 475 | 475 | 2256.3 | 3100 | 0.7 | 1711.16 | G300E | 36965433.33 | 290.04 | G300E | 0 | 0
1233 | Story33 | C4 | 50 MPa RC Column (47.5 cm x 47.5 cm) | Column | 50MPa | Concrete Rectangular | 475 | 475 | 2256.3 | 3100 | 0.7 | 1711.16 | G300E | 22773633.33 | 178.69 | G300E | 0 | 0
1234 | Story33 | C40 | 50 MPa RC Column (47.5 cm x 47.5 cm) | Column | 50MPa | Concrete Rectangular | 475 | 475 | 2256.3 | 3100 | 0.7 | 1711.16 | G300E | 25000466.67 | 196.16 | G300E | 0 | 0
1235 | Story33 | C41 | 50 MPa RC Column (47.5 cm x 47.5 cm) | Column | 50MPa | Concrete Rectangular | 475 | 475 | 2256.3 | 3100 | 0.7 | 1711.16 | G300E | 21669000 | 170.02 | G300E | 0 | 0
1236 | Story33 | C42 | 50 MPa RC Column (47.5 cm x 47.5 cm) | Column | 50MPa | Concrete Rectangular | 475 | 475 | 2256.3 | 3100 | 0.7 | 1711.16 | G300E | 30431460 | 238.78 | G300E | 0 | 0
1237 | Story33 | C43 | 50 MPa RC Column (47.5 cm x 47.5 cm) | Column | 50MPa | Concrete Rectangular | 475 | 475 | 2256.3 | 3100 | 0.7 | 1711.16 | G300E | 26258033.33 | 206.03 | G300E | 0 | 0
1238 | Story33 | C44 | 50 MPa RC Column (47.5 cm x 47.5 cm) | Column | 50MPa | Concrete Rectangular | 475 | 475 | 2256.3 | 3100 | 0.7 | 1711.16 | G300E | 22773633.33 | 178.69 | G300E | 0 | 0
1239 | Story33 | C45 | 50 MPa RC Column (47.5 cm x 47.5 cm) | Column | 50MPa | Concrete Rectangular | 475 | 475 | 2256.3 | 3100 | 0.7 | 1711.16 | G300E | 22764333.33 | 178.62 | G300E | 0 | 0
1240 | Story33 | C46 | 50 MPa RC Column (47.5 cm x 47.5 cm) | Column | 50MPa | Concrete Rectangular | 475 | 475 | 2256.3 | 3100 | 0.7 | 1711.16 | G300E | 26244600 | 205.92 | G300E | 0 | 0
1241 | Story33 | C47 | 50 MPa RC Column (47.5 cm x 47.5 cm) | Column | 50MPa | Concrete Rectangular | 475 | 475 | 2256.3 | 3100 | 0.7 | 1711.16 | G300E | 30411000 | 238.62 | G300E | 0 | 0
1242 | Story33 | C48 | 50 MPa RC Column (47.5 cm x 47.5 cm) | Column | 50MPa | Concrete Rectangular | 475 | 475 | 2256.3 | 3100 | 0.7 | 1711.16 | G300E | 21644200 | 169.83 | G300E | 0 | 0
1243 | Story33 | C5 | 50 MPa RC Column (47.5 cm x 47.5 cm) | Column | 50MPa | Concrete Rectangular | 475 | 475 | 2256.3 | 3100 | 0.7 | 1711.16 | G300E | 22770533.33 | 178.67 | G300E | 0 | 0
1244 | Story33 | C6 | 50 MPa RC Column (47.5 cm x 47.5 cm) | Column | 50MPa | Concrete Rectangular | 475 | 475 | 2256.3 | 3100 | 0.7 | 1711.16 | G300E | 26243566.67 | 205.92 | G300E | 0 | 0
1245 | Story33 | C7 | 50 MPa RC Column (47.5 cm x 47.5 cm) | Column | 50MPa | Concrete Rectangular | 475 | 475 | 2256.3 | 3100 | 0.7 | 1711.16 | G300E | 30407900 | 238.59 | G300E | 0 | 0
1246 | Story33 | C8 | 50 MPa RC Column (47.5 cm x 47.5 cm) | Column | 50MPa | Concrete Rectangular | 475 | 475 | 2256.3 | 3100 | 0.7 | 1711.16 | G300E | 21641100 | 169.8 | G300E | 0 | 0
1247 | Story33 | C9 | 50 MPa RC Column (47.5 cm x 47.5 cm) | Column | 50MPa | Concrete Rectangular | 475 | 475 | 2256.3 | 3100 | 0.7 | 1711.16 | G300E | 25023200 | 196.34 | G300E | 0 | 0
1248 | Story34 | C1 | 50 MPa RC Column (47.5 cm x 47.5 cm) | Column | 50MPa | Concrete Rectangular | 475 | 475 | 2256.3 | 3100 | 0.7 | 1711.16 | G300E | 19211733.33 | 150.74 | G300E | 0 | 0
1249 | Story34 | C10 | 50 MPa RC Column (47.5 cm x 47.5 cm) | Column | 50MPa | Concrete Rectangular | 475 | 475 | 2256.3 | 3100 | 0.7 | 1711.16 | G300E | 32283400 | 253.31 | G300E | 0 | 0
1250 | Story34 | C11 | 50 MPa RC Column (47.5 cm x 47.5 cm) | Column | 50MPa | Concrete Rectangular | 475 | 475 | 2256.3 | 3100 | 0.7 | 1711.16 | G300E | 28353633.33 | 222.47 | G300E | 0 | 0
1251 | Story34 | C12 | 50 MPa RC Column (47.5 cm x 47.5 cm) | Column | 50MPa | Concrete Rectangular | 475 | 475 | 2256.3 | 3100 | 0.7 | 1711.16 | G300E | 13448833.33 | 105.52 | G300E | 0 | 0
1252 | Story34 | C13 | 50 MPa RC Column (47.5 cm x 47.5 cm) | Column | 50MPa | Concrete Rectangular | 475 | 475 | 2256.3 | 3100 | 0.7 | 1711.16 | G300E | 13461233.33 | 105.62 | G300E | 0 | 0
1253 | Story34 | C14 | 50 MPa RC Column (47.5 cm x 47.5 cm) | Column | 50MPa | Concrete Rectangular | 475 | 475 | 2256.3 | 3100 | 0.7 | 1711.16 | G300E | 28388766.67 | 222.75 | G300E | 0 | 0
1254 | Story34 | C15 | 50 MPa RC Column (47.5 cm x 47.5 cm) | Column | 50MPa | Concrete Rectangular | 475 | 475 | 2256.3 | 3100 | 0.7 | 1711.16 | G300E | 32351600 | 253.84 | G300E | 0 | 0
1255 | Story34 | C16 | 50 MPa RC Column (47.5 cm x 47.5 cm) | Column | 50MPa | Concrete Rectangular | 475 | 475 | 2256.3 | 3100 | 0.7 | 1711.16 | G300E | 23046433.33 | 180.83 | G300E | 0 | 0
1256 | Story34 | C17 | 50 MPa RC Column (47.5 cm x 47.5 cm) | Column | 50MPa | Concrete Rectangular | 475 | 475 | 2256.3 | 3100 | 0.7 | 1711.16 | G300E | 25754800 | 202.08 | G300E | 0 | 0
1257 | Story34 | C18 | 50 MPa RC Column (47.5 cm x 47.5 cm) | Column | 50MPa | Concrete Rectangular | 475 | 475 | 2256.3 | 3100 | 0.7 | 1711.16 | G300E | 35764700 | 280.62 | G300E | 0 | 0
1258 | Story34 | C19 | 50 MPa RC Column (47.5 cm x 47.5 cm) | Column | 50MPa | Concrete Rectangular | 475 | 475 | 2256.3 | 3100 | 0.7 | 1711.16 | G300E | 21956266.67 | 172.28 | G300E | 0 | 0
1259 | Story34 | C2 | 50 MPa RC Column (47.5 cm x 47.5 cm) | Column | 50MPa | Concrete Rectangular | 475 | 475 | 2256.3 | 3100 | 0.7 | 1711.16 | G300E | 20532333.33 | 161.1 | G300E | 0 | 0
1260 | Story34 | C22 | 50 MPa RC Column (47.5 cm x 47.5 cm) | Column | 50MPa | Concrete Rectangular | 475 | 475 | 2256.3 | 3100 | 0.7 | 1711.16 | G300E | 21966600 | 172.36 | G300E | 0 | 0
1261 | Story34 | C23 | 50 MPa RC Column (47.5 cm x 47.5 cm) | Column | 50MPa | Concrete Rectangular | 475 | 475 | 2256.3 | 3100 | 0.7 | 1711.16 | G300E | 35818433.33 | 281.04 | G300E | 0 | 0
1262 | Story34 | C24 | 50 MPa RC Column (47.5 cm x 47.5 cm) | Column | 50MPa | Concrete Rectangular | 475 | 475 | 2256.3 | 3100 | 0.7 | 1711.16 | G300E | 25736200 | 201.94 | G300E | 0 | 0
1263 | Story34 | C25 | 50 MPa RC Column (47.5 cm x 47.5 cm) | Column | 50MPa | Concrete Rectangular | 475 | 475 | 2256.3 | 3100 | 0.7 | 1711.16 | G300E | 25758933.33 | 202.11 | G300E | 0 | 0
1264 | Story34 | C26 | 50 MPa RC Column (47.5 cm x 47.5 cm) | Column | 50MPa | Concrete Rectangular | 475 | 475 | 2256.3 | 3100 | 0.7 | 1711.16 | G300E | 35764700 | 280.62 | G300E | 0 | 0
1265 | Story34 | C27 | 50 MPa RC Column (47.5 cm x 47.5 cm) | Column | 50MPa | Concrete Rectangular | 475 | 475 | 2256.3 | 3100 | 0.7 | 1711.16 | G300E | 21956266.67 | 172.28 | G300E | 0 | 0
1266 | Story34 | C3 | 50 MPa RC Column (47.5 cm x 47.5 cm) | Column | 50MPa | Concrete Rectangular | 475 | 475 | 2256.3 | 3100 | 0.7 | 1711.16 | G300E | 23800028.57 | 186.74 | G300E | 0 | 0
1267 | Story34 | C30 | 50 MPa RC Column (47.5 cm x 47.5 cm) | Column | 50MPa | Concrete Rectangular | 475 | 475 | 2256.3 | 3100 | 0.7 | 1711.16 | G300E | 21935600 | 172.11 | G300E | 0 | 0
1268 | Story34 | C31 | 50 MPa RC Column (47.5 cm x 47.5 cm) | Column | 50MPa | Concrete Rectangular | 475 | 475 | 2256.3 | 3100 | 0.7 | 1711.16 | G300E | 35809133.33 | 280.97 | G300E | 0 | 0
1269 | Story34 | C32 | 50 MPa RC Column (47.5 cm x 47.5 cm) | Column | 50MPa | Concrete Rectangular | 475 | 475 | 2256.3 | 3100 | 0.7 | 1711.16 | G300E | 25739300 | 201.96 | G300E | 0 | 0
1270 | Story34 | C33 | 50 MPa RC Column (47.5 cm x 47.5 cm) | Column | 50MPa | Concrete Rectangular | 475 | 475 | 2256.3 | 3100 | 0.7 | 1711.16 | G300E | 23056766.67 | 180.91 | G300E | 0 | 0
1271 | Story34 | C34 | 50 MPa RC Column (47.5 cm x 47.5 cm) | Column | 50MPa | Concrete Rectangular | 475 | 475 | 2256.3 | 3100 | 0.7 | 1711.16 | G300E | 32284433.33 | 253.32 | G300E | 0 | 0
1272 | Story34 | C35 | 50 MPa RC Column (47.5 cm x 47.5 cm) | Column | 50MPa | Concrete Rectangular | 475 | 475 | 2256.3 | 3100 | 0.7 | 1711.16 | G300E | 28351566.67 | 222.46 | G300E | 0 | 0
1273 | Story34 | C36 | 50 MPa RC Column (47.5 cm x 47.5 cm) | Column | 50MPa | Concrete Rectangular | 475 | 475 | 2256.3 | 3100 | 0.7 | 1711.16 | G300E | 13430233.33 | 105.38 | G300E | 0 | 0
1274 | Story34 | C37 | 50 MPa RC Column (47.5 cm x 47.5 cm) | Column | 50MPa | Concrete Rectangular | 475 | 475 | 2256.3 | 3100 | 0.7 | 1711.16 | G300E | 13407500 | 105.2 | G300E | 0 | 0
1275 | Story34 | C38 | 50 MPa RC Column (47.5 cm x 47.5 cm) | Column | 50MPa | Concrete Rectangular | 475 | 475 | 2256.3 | 3100 | 0.7 | 1711.16 | G300E | 28405300 | 222.88 | G300E | 0 | 0
1276 | Story34 | C39 | 50 MPa RC Column (47.5 cm x 47.5 cm) | Column | 50MPa | Concrete Rectangular | 475 | 475 | 2256.3 | 3100 | 0.7 | 1711.16 | G300E | 32357800 | 253.89 | G300E | 0 | 0
1277 | Story34 | C4 | 50 MPa RC Column (47.5 cm x 47.5 cm) | Column | 50MPa | Concrete Rectangular | 475 | 475 | 2256.3 | 3100 | 0.7 | 1711.16 | G300E | 20864033.33 | 163.71 | G300E | 0 | 0
1278 | Story34 | C40 | 50 MPa RC Column (47.5 cm x 47.5 cm) | Column | 50MPa | Concrete Rectangular | 475 | 475 | 2256.3 | 3100 | 0.7 | 1711.16 | G300E | 23053666.67 | 180.89 | G300E | 0 | 0
1279 | Story34 | C41 | 50 MPa RC Column (47.5 cm x 47.5 cm) | Column | 50MPa | Concrete Rectangular | 475 | 475 | 2256.3 | 3100 | 0.7 | 1711.16 | G300E | 19214833.33 | 150.77 | G300E | 0 | 0
1280 | Story34 | C42 | 50 MPa RC Column (47.5 cm x 47.5 cm) | Column | 50MPa | Concrete Rectangular | 475 | 475 | 2256.3 | 3100 | 0.7 | 1711.16 | G300E | 20534400 | 161.12 | G300E | 0 | 0
1281 | Story34 | C43 | 50 MPa RC Column (47.5 cm x 47.5 cm) | Column | 50MPa | Concrete Rectangular | 475 | 475 | 2256.3 | 3100 | 0.7 | 1711.16 | G300E | 23802685.71 | 186.76 | G300E | 0 | 0
1282 | Story34 | C44 | 50 MPa RC Column (47.5 cm x 47.5 cm) | Column | 50MPa | Concrete Rectangular | 475 | 475 | 2256.3 | 3100 | 0.7 | 1711.16 | G300E | 20616033.33 | 161.76 | G300E | 0 | 0
1283 | Story34 | C45 | 50 MPa RC Column (47.5 cm x 47.5 cm) | Column | 50MPa | Concrete Rectangular | 475 | 475 | 2256.3 | 3100 | 0.7 | 1711.16 | G300E | 21060366.67 | 165.25 | G300E | 0 | 0
1284 | Story34 | C46 | 50 MPa RC Column (47.5 cm x 47.5 cm) | Column | 50MPa | Concrete Rectangular | 475 | 475 | 2256.3 | 3100 | 0.7 | 1711.16 | G300E | 23792942.86 | 186.69 | G300E | 0 | 0
1285 | Story34 | C47 | 50 MPa RC Column (47.5 cm x 47.5 cm) | Column | 50MPa | Concrete Rectangular | 475 | 475 | 2256.3 | 3100 | 0.7 | 1711.16 | G300E | 20514766.67 | 160.97 | G300E | 0 | 0
1286 | Story34 | C48 | 50 MPa RC Column (47.5 cm x 47.5 cm) | Column | 50MPa | Concrete Rectangular | 475 | 475 | 2256.3 | 3100 | 0.7 | 1711.16 | G300E | 19191066.67 | 150.58 | G300E | 0 | 0
1287 | Story34 | C5 | 50 MPa RC Column (47.5 cm x 47.5 cm) | Column | 50MPa | Concrete Rectangular | 475 | 475 | 2256.3 | 3100 | 0.7 | 1711.16 | G300E | 20944633.33 | 164.34 | G300E | 0 | 0
1288 | Story34 | C6 | 50 MPa RC Column (47.5 cm x 47.5 cm) | Column | 50MPa | Concrete Rectangular | 475 | 475 | 2256.3 | 3100 | 0.7 | 1711.16 | G300E | 23790285.71 | 186.67 | G300E | 0 | 0
1289 | Story34 | C7 | 50 MPa RC Column (47.5 cm x 47.5 cm) | Column | 50MPa | Concrete Rectangular | 475 | 475 | 2256.3 | 3100 | 0.7 | 1711.16 | G300E | 20511666.67 | 160.94 | G300E | 0 | 0
1290 | Story34 | C8 | 50 MPa RC Column (47.5 cm x 47.5 cm) | Column | 50MPa | Concrete Rectangular | 475 | 475 | 2256.3 | 3100 | 0.7 | 1711.16 | G300E | 19189000 | 150.56 | G300E | 0 | 0
1291 | Story34 | C9 | 50 MPa RC Column (47.5 cm x 47.5 cm) | Column | 50MPa | Concrete Rectangular | 475 | 475 | 2256.3 | 3100 | 0.7 | 1711.16 | G300E | 23056766.67 | 180.91 | G300E | 0 | 0
1292 | Story35 | C1 | 50 MPa RC Column (45 cm x 45 cm) | Column | 50MPa | Concrete Rectangular | 450 | 450 | 2025 | 3100 | 0.63 | 1535.78 | G300E | 28562366.67 | 224.11 | G300E | 0 | 0
1293 | Story35 | C10 | 50 MPa RC Column (45 cm x 45 cm) | Column | 50MPa | Concrete Rectangular | 450 | 450 | 2025 | 3100 | 0.63 | 1535.78 | G300E | 39702733.33 | 311.52 | G300E | 0 | 0
1294 | Story35 | C11 | 50 MPa RC Column (45 cm x 45 cm) | Column | 50MPa | Concrete Rectangular | 450 | 450 | 2025 | 3100 | 0.63 | 1535.78 | G300E | 35765733.33 | 280.63 | G300E | 0 | 0
1295 | Story35 | C12 | 50 MPa RC Column (45 cm x 45 cm) | Column | 50MPa | Concrete Rectangular | 450 | 450 | 2025 | 3100 | 0.63 | 1535.78 | G300E | 20892966.67 | 163.93 | G300E | 0 | 0
1296 | Story35 | C13 | 50 MPa RC Column (45 cm x 45 cm) | Column | 50MPa | Concrete Rectangular | 450 | 450 | 2025 | 3100 | 0.63 | 1535.78 | G300E | 20904333.33 | 164.02 | G300E | 0 | 0
1297 | Story35 | C14 | 50 MPa RC Column (45 cm x 45 cm) | Column | 50MPa | Concrete Rectangular | 450 | 450 | 2025 | 3100 | 0.63 | 1535.78 | G300E | 35797766.67 | 280.88 | G300E | 0 | 0
1298 | Story35 | C15 | 50 MPa RC Column (45 cm x 45 cm) | Column | 50MPa | Concrete Rectangular | 450 | 450 | 2025 | 3100 | 0.63 | 1535.78 | G300E | 39765766.67 | 312.02 | G300E | 0 | 0
1299 | Story35 | C16 | 50 MPa RC Column (45 cm x 45 cm) | Column | 50MPa | Concrete Rectangular | 450 | 450 | 2025 | 3100 | 0.63 | 1535.78 | G300E | 27637533.33 | 216.85 | G300E | 0 | 0
1300 | Story35 | C17 | 50 MPa RC Column (45 cm x 45 cm) | Column | 50MPa | Concrete Rectangular | 450 | 450 | 2025 | 3100 | 0.63 | 1535.78 | G300E | 29845766.67 | 234.18 | G300E | 0 | 0
1301 | Story35 | C18 | 50 MPa RC Column (45 cm x 45 cm) | Column | 50MPa | Concrete Rectangular | 450 | 450 | 2025 | 3100 | 0.63 | 1535.78 | G300E | 43164400 | 338.68 | G300E | 0 | 0
1302 | Story35 | C19 | 50 MPa RC Column (45 cm x 45 cm) | Column | 50MPa | Concrete Rectangular | 450 | 450 | 2025 | 3100 | 0.63 | 1535.78 | G300E | 29305333.33 | 229.94 | G300E | 0 | 0
1303 | Story35 | C2 | 50 MPa RC Column (45 cm x 45 cm) | Column | 50MPa | Concrete Rectangular | 450 | 450 | 2025 | 3100 | 0.63 | 1535.78 | G300E | 34020020 | 266.93 | G300E | 0 | 0
1304 | Story35 | C22 | 50 MPa RC Column (45 cm x 45 cm) | Column | 50MPa | Concrete Rectangular | 450 | 450 | 2025 | 3100 | 0.63 | 1535.78 | G300E | 29316700 | 230.03 | G300E | 0 | 0
1305 | Story35 | C23 | 50 MPa RC Column (45 cm x 45 cm) | Column | 50MPa | Concrete Rectangular | 450 | 450 | 2025 | 3100 | 0.63 | 1535.78 | G300E | 43215033.33 | 339.08 | G300E | 0 | 0
1306 | Story35 | C24 | 50 MPa RC Column (45 cm x 45 cm) | Column | 50MPa | Concrete Rectangular | 450 | 450 | 2025 | 3100 | 0.63 | 1535.78 | G300E | 29820966.67 | 233.99 | G300E | 0 | 0
1307 | Story35 | C25 | 50 MPa RC Column (45 cm x 45 cm) | Column | 50MPa | Concrete Rectangular | 450 | 450 | 2025 | 3100 | 0.63 | 1535.78 | G300E | 29845766.67 | 234.18 | G300E | 0 | 0
1308 | Story35 | C26 | 50 MPa RC Column (45 cm x 45 cm) | Column | 50MPa | Concrete Rectangular | 450 | 450 | 2025 | 3100 | 0.63 | 1535.78 | G300E | 43165433.33 | 338.69 | G300E | 0 | 0
1309 | Story35 | C27 | 50 MPa RC Column (45 cm x 45 cm) | Column | 50MPa | Concrete Rectangular | 450 | 450 | 2025 | 3100 | 0.63 | 1535.78 | G300E | 29305333.33 | 229.94 | G300E | 0 | 0
1310 | Story35 | C3 | 50 MPa RC Column (45 cm x 45 cm) | Column | 50MPa | Concrete Rectangular | 450 | 450 | 2025 | 3100 | 0.63 | 1535.78 | G300E | 28566500 | 224.14 | G300E | 0 | 0
1311 | Story35 | C30 | 50 MPa RC Column (45 cm x 45 cm) | Column | 50MPa | Concrete Rectangular | 450 | 450 | 2025 | 3100 | 0.63 | 1535.78 | G300E | 29283633.33 | 229.77 | G300E | 0 | 0
1312 | Story35 | C31 | 50 MPa RC Column (45 cm x 45 cm) | Column | 50MPa | Concrete Rectangular | 450 | 450 | 2025 | 3100 | 0.63 | 1535.78 | G300E | 43203666.67 | 338.99 | G300E | 0 | 0
1313 | Story35 | C32 | 50 MPa RC Column (45 cm x 45 cm) | Column | 50MPa | Concrete Rectangular | 450 | 450 | 2025 | 3100 | 0.63 | 1535.78 | G300E | 29820966.67 | 233.99 | G300E | 0 | 0
1314 | Story35 | C33 | 50 MPa RC Column (45 cm x 45 cm) | Column | 50MPa | Concrete Rectangular | 450 | 450 | 2025 | 3100 | 0.63 | 1535.78 | G300E | 27659233.33 | 217.02 | G300E | 0 | 0
1315 | Story35 | C34 | 50 MPa RC Column (45 cm x 45 cm) | Column | 50MPa | Concrete Rectangular | 450 | 450 | 2025 | 3100 | 0.63 | 1535.78 | G300E | 39703766.67 | 311.53 | G300E | 0 | 0
1316 | Story35 | C35 | 50 MPa RC Column (45 cm x 45 cm) | Column | 50MPa | Concrete Rectangular | 450 | 450 | 2025 | 3100 | 0.63 | 1535.78 | G300E | 35763666.67 | 280.61 | G300E | 0 | 0
1317 | Story35 | C36 | 50 MPa RC Column (45 cm x 45 cm) | Column | 50MPa | Concrete Rectangular | 450 | 450 | 2025 | 3100 | 0.63 | 1535.78 | G300E | 20877466.67 | 163.81 | G300E | 0 | 0
1318 | Story35 | C37 | 50 MPa RC Column (45 cm x 45 cm) | Column | 50MPa | Concrete Rectangular | 450 | 450 | 2025 | 3100 | 0.63 | 1535.78 | G300E | 20852666.67 | 163.62 | G300E | 0 | 0
1319 | Story35 | C38 | 50 MPa RC Column (45 cm x 45 cm) | Column | 50MPa | Concrete Rectangular | 450 | 450 | 2025 | 3100 | 0.63 | 1535.78 | G300E | 35816366.67 | 281.03 | G300E | 0 | 0
1320 | Story35 | C39 | 50 MPa RC Column (45 cm x 45 cm) | Column | 50MPa | Concrete Rectangular | 450 | 450 | 2025 | 3100 | 0.63 | 1535.78 | G300E | 39770933.33 | 312.06 | G300E | 0 | 0
1321 | Story35 | C4 | 50 MPa RC Column (45 cm x 45 cm) | Column | 50MPa | Concrete Rectangular | 450 | 450 | 2025 | 3100 | 0.63 | 1535.78 | G300E | 26618666.67 | 208.86 | G300E | 0 | 0
1322 | Story35 | C40 | 50 MPa RC Column (45 cm x 45 cm) | Column | 50MPa | Concrete Rectangular | 450 | 450 | 2025 | 3100 | 0.63 | 1535.78 | G300E | 27639600 | 216.87 | G300E | 0 | 0
1323 | Story35 | C41 | 50 MPa RC Column (45 cm x 45 cm) | Column | 50MPa | Concrete Rectangular | 450 | 450 | 2025 | 3100 | 0.63 | 1535.78 | G300E | 28565466.67 | 224.14 | G300E | 0 | 0
1324 | Story35 | C42 | 50 MPa RC Column (45 cm x 45 cm) | Column | 50MPa | Concrete Rectangular | 450 | 450 | 2025 | 3100 | 0.63 | 1535.78 | G300E | 34023120 | 266.96 | G300E | 0 | 0
1325 | Story35 | C43 | 50 MPa RC Column (45 cm x 45 cm) | Column | 50MPa | Concrete Rectangular | 450 | 450 | 2025 | 3100 | 0.63 | 1535.78 | G300E | 28568566.67 | 224.16 | G300E | 0 | 0
1326 | Story35 | C44 | 50 MPa RC Column (45 cm x 45 cm) | Column | 50MPa | Concrete Rectangular | 450 | 450 | 2025 | 3100 | 0.63 | 1535.78 | G300E | 26620733.33 | 208.88 | G300E | 0 | 0
1327 | Story35 | C45 | 50 MPa RC Column (45 cm x 45 cm) | Column | 50MPa | Concrete Rectangular | 450 | 450 | 2025 | 3100 | 0.63 | 1535.78 | G300E | 26620733.33 | 208.88 | G300E | 0 | 0
1328 | Story35 | C46 | 50 MPa RC Column (45 cm x 45 cm) | Column | 50MPa | Concrete Rectangular | 450 | 450 | 2025 | 3100 | 0.63 | 1535.78 | G300E | 28561333.33 | 224.1 | G300E | 0 | 0
1329 | Story35 | C47 | 50 MPa RC Column (45 cm x 45 cm) | Column | 50MPa | Concrete Rectangular | 450 | 450 | 2025 | 3100 | 0.63 | 1535.78 | G300E | 34005760 | 266.82 | G300E | 0 | 0
1330 | Story35 | C48 | 50 MPa RC Column (45 cm x 45 cm) | Column | 50MPa | Concrete Rectangular | 450 | 450 | 2025 | 3100 | 0.63 | 1535.78 | G300E | 28539633.33 | 223.93 | G300E | 0 | 0
1331 | Story35 | C5 | 50 MPa RC Column (45 cm x 45 cm) | Column | 50MPa | Concrete Rectangular | 450 | 450 | 2025 | 3100 | 0.63 | 1535.78 | G300E | 26616600 | 208.84 | G300E | 0 | 0
1332 | Story35 | C6 | 50 MPa RC Column (45 cm x 45 cm) | Column | 50MPa | Concrete Rectangular | 450 | 450 | 2025 | 3100 | 0.63 | 1535.78 | G300E | 28554100 | 224.05 | G300E | 0 | 0
1333 | Story35 | C7 | 50 MPa RC Column (45 cm x 45 cm) | Column | 50MPa | Concrete Rectangular | 450 | 450 | 2025 | 3100 | 0.63 | 1535.78 | G300E | 34002660 | 266.8 | G300E | 0 | 0
1334 | Story35 | C8 | 50 MPa RC Column (45 cm x 45 cm) | Column | 50MPa | Concrete Rectangular | 450 | 450 | 2025 | 3100 | 0.63 | 1535.78 | G300E | 28536533.33 | 223.91 | G300E | 0 | 0
1335 | Story35 | C9 | 50 MPa RC Column (45 cm x 45 cm) | Column | 50MPa | Concrete Rectangular | 450 | 450 | 2025 | 3100 | 0.63 | 1535.78 | G300E | 27657166.67 | 217.01 | G300E | 0 | 0
1336 | Story36 | C1 | 50 MPa RC Column (45 cm x 45 cm) | Column | 50MPa | Concrete Rectangular | 450 | 450 | 2025 | 3100 | 0.63 | 1535.78 | G300E | 26333466.67 | 206.62 | G300E | 0 | 0
1337 | Story36 | C10 | 50 MPa RC Column (45 cm x 45 cm) | Column | 50MPa | Concrete Rectangular | 450 | 450 | 2025 | 3100 | 0.63 | 1535.78 | G300E | 35373066.67 | 277.55 | G300E | 0 | 0
1338 | Story36 | C11 | 50 MPa RC Column (45 cm x 45 cm) | Column | 50MPa | Concrete Rectangular | 450 | 450 | 2025 | 3100 | 0.63 | 1535.78 | G300E | 31279000 | 245.43 | G300E | 0 | 0
1339 | Story36 | C12 | 50 MPa RC Column (45 cm x 45 cm) | Column | 50MPa | Concrete Rectangular | 450 | 450 | 2025 | 3100 | 0.63 | 1535.78 | G300E | 16651133.33 | 130.65 | G300E | 0 | 0
1340 | Story36 | C13 | 50 MPa RC Column (45 cm x 45 cm) | Column | 50MPa | Concrete Rectangular | 450 | 450 | 2025 | 3100 | 0.63 | 1535.78 | G300E | 16660433.33 | 130.72 | G300E | 0 | 0
1341 | Story36 | C14 | 50 MPa RC Column (45 cm x 45 cm) | Column | 50MPa | Concrete Rectangular | 450 | 450 | 2025 | 3100 | 0.63 | 1535.78 | G300E | 31310000 | 245.67 | G300E | 0 | 0
1342 | Story36 | C15 | 50 MPa RC Column (45 cm x 45 cm) | Column | 50MPa | Concrete Rectangular | 450 | 450 | 2025 | 3100 | 0.63 | 1535.78 | G300E | 35426800 | 277.97 | G300E | 0 | 0
1343 | Story36 | C16 | 50 MPa RC Column (45 cm x 45 cm) | Column | 50MPa | Concrete Rectangular | 450 | 450 | 2025 | 3100 | 0.63 | 1535.78 | G300E | 24275066.67 | 190.47 | G300E | 0 | 0
1344 | Story36 | C17 | 50 MPa RC Column (45 cm x 45 cm) | Column | 50MPa | Concrete Rectangular | 450 | 450 | 2025 | 3100 | 0.63 | 1535.78 | G300E | 25850900 | 202.84 | G300E | 0 | 0
1345 | Story36 | C18 | 50 MPa RC Column (45 cm x 45 cm) | Column | 50MPa | Concrete Rectangular | 450 | 450 | 2025 | 3100 | 0.63 | 1535.78 | G300E | 38426566.67 | 301.51 | G300E | 0 | 0
1346 | Story36 | C19 | 50 MPa RC Column (45 cm x 45 cm) | Column | 50MPa | Concrete Rectangular | 450 | 450 | 2025 | 3100 | 0.63 | 1535.78 | G300E | 25125500 | 197.14 | G300E | 0 | 0
1347 | Story36 | C2 | 50 MPa RC Column (45 cm x 45 cm) | Column | 50MPa | Concrete Rectangular | 450 | 450 | 2025 | 3100 | 0.63 | 1535.78 | G300E | 24537533.33 | 192.53 | G300E | 0 | 0
1348 | Story36 | C22 | 50 MPa RC Column (45 cm x 45 cm) | Column | 50MPa | Concrete Rectangular | 450 | 450 | 2025 | 3100 | 0.63 | 1535.78 | G300E | 25135833.33 | 197.23 | G300E | 0 | 0
1349 | Story36 | C23 | 50 MPa RC Column (45 cm x 45 cm) | Column | 50MPa | Concrete Rectangular | 450 | 450 | 2025 | 3100 | 0.63 | 1535.78 | G300E | 38476166.67 | 301.9 | G300E | 0 | 0
1350 | Story36 | C24 | 50 MPa RC Column (45 cm x 45 cm) | Column | 50MPa | Concrete Rectangular | 450 | 450 | 2025 | 3100 | 0.63 | 1535.78 | G300E | 25830233.33 | 202.67 | G300E | 0 | 0
1351 | Story36 | C25 | 50 MPa RC Column (45 cm x 45 cm) | Column | 50MPa | Concrete Rectangular | 450 | 450 | 2025 | 3100 | 0.63 | 1535.78 | G300E | 25851933.33 | 202.84 | G300E | 0 | 0
1352 | Story36 | C26 | 50 MPa RC Column (45 cm x 45 cm) | Column | 50MPa | Concrete Rectangular | 450 | 450 | 2025 | 3100 | 0.63 | 1535.78 | G300E | 38427600 | 301.52 | G300E | 0 | 0
1353 | Story36 | C27 | 50 MPa RC Column (45 cm x 45 cm) | Column | 50MPa | Concrete Rectangular | 450 | 450 | 2025 | 3100 | 0.63 | 1535.78 | G300E | 25125500 | 197.14 | G300E | 0 | 0
1354 | Story36 | C3 | 50 MPa RC Column (45 cm x 45 cm) | Column | 50MPa | Concrete Rectangular | 450 | 450 | 2025 | 3100 | 0.63 | 1535.78 | G300E | 24984966.67 | 196.04 | G300E | 0 | 0
1355 | Story36 | C30 | 50 MPa RC Column (45 cm x 45 cm) | Column | 50MPa | Concrete Rectangular | 450 | 450 | 2025 | 3100 | 0.63 | 1535.78 | G300E | 25105866.67 | 196.99 | G300E | 0 | 0
1356 | Story36 | C31 | 50 MPa RC Column (45 cm x 45 cm) | Column | 50MPa | Concrete Rectangular | 450 | 450 | 2025 | 3100 | 0.63 | 1535.78 | G300E | 38465833.33 | 301.82 | G300E | 0 | 0
1357 | Story36 | C32 | 50 MPa RC Column (45 cm x 45 cm) | Column | 50MPa | Concrete Rectangular | 450 | 450 | 2025 | 3100 | 0.63 | 1535.78 | G300E | 25828166.67 | 202.66 | G300E | 0 | 0
1358 | Story36 | C33 | 50 MPa RC Column (45 cm x 45 cm) | Column | 50MPa | Concrete Rectangular | 450 | 450 | 2025 | 3100 | 0.63 | 1535.78 | G300E | 24296766.67 | 190.64 | G300E | 0 | 0
1359 | Story36 | C34 | 50 MPa RC Column (45 cm x 45 cm) | Column | 50MPa | Concrete Rectangular | 450 | 450 | 2025 | 3100 | 0.63 | 1535.78 | G300E | 35374100 | 277.56 | G300E | 0 | 0
1360 | Story36 | C35 | 50 MPa RC Column (45 cm x 45 cm) | Column | 50MPa | Concrete Rectangular | 450 | 450 | 2025 | 3100 | 0.63 | 1535.78 | G300E | 31275900 | 245.4 | G300E | 0 | 0
1361 | Story36 | C36 | 50 MPa RC Column (45 cm x 45 cm) | Column | 50MPa | Concrete Rectangular | 450 | 450 | 2025 | 3100 | 0.63 | 1535.78 | G300E | 16635633.33 | 130.53 | G300E | 0 | 0
1362 | Story36 | C37 | 50 MPa RC Column (45 cm x 45 cm) | Column | 50MPa | Concrete Rectangular | 450 | 450 | 2025 | 3100 | 0.63 | 1535.78 | G300E | 16616000 | 130.38 | G300E | 0 | 0
1363 | Story36 | C38 | 50 MPa RC Column (45 cm x 45 cm) | Column | 50MPa | Concrete Rectangular | 450 | 450 | 2025 | 3100 | 0.63 | 1535.78 | G300E | 31328600 | 245.82 | G300E | 0 | 0
1364 | Story36 | C39 | 50 MPa RC Column (45 cm x 45 cm) | Column | 50MPa | Concrete Rectangular | 450 | 450 | 2025 | 3100 | 0.63 | 1535.78 | G300E | 35431966.67 | 278.01 | G300E | 0 | 0
1365 | Story36 | C4 | 50 MPa RC Column (45 cm x 45 cm) | Column | 50MPa | Concrete Rectangular | 450 | 450 | 2025 | 3100 | 0.63 | 1535.78 | G300E | 27045640 | 212.21 | G300E | 0 | 0
1366 | Story36 | C40 | 50 MPa RC Column (45 cm x 45 cm) | Column | 50MPa | Concrete Rectangular | 450 | 450 | 2025 | 3100 | 0.63 | 1535.78 | G300E | 24277133.33 | 190.49 | G300E | 0 | 0
1367 | Story36 | C41 | 50 MPa RC Column (45 cm x 45 cm) | Column | 50MPa | Concrete Rectangular | 450 | 450 | 2025 | 3100 | 0.63 | 1535.78 | G300E | 26336566.67 | 206.65 | G300E | 0 | 0
1368 | Story36 | C42 | 50 MPa RC Column (45 cm x 45 cm) | Column | 50MPa | Concrete Rectangular | 450 | 450 | 2025 | 3100 | 0.63 | 1535.78 | G300E | 24539600 | 192.55 | G300E | 0 | 0
1369 | Story36 | C43 | 50 MPa RC Column (45 cm x 45 cm) | Column | 50MPa | Concrete Rectangular | 450 | 450 | 2025 | 3100 | 0.63 | 1535.78 | G300E | 24987033.33 | 196.06 | G300E | 0 | 0
1370 | Story36 | C44 | 50 MPa RC Column (45 cm x 45 cm) | Column | 50MPa | Concrete Rectangular | 450 | 450 | 2025 | 3100 | 0.63 | 1535.78 | G300E | 27048740 | 212.23 | G300E | 0 | 0
1371 | Story36 | C45 | 50 MPa RC Column (45 cm x 45 cm) | Column | 50MPa | Concrete Rectangular | 450 | 450 | 2025 | 3100 | 0.63 | 1535.78 | G300E | 27046260 | 212.21 | G300E | 0 | 0
1372 | Story36 | C46 | 50 MPa RC Column (45 cm x 45 cm) | Column | 50MPa | Concrete Rectangular | 450 | 450 | 2025 | 3100 | 0.63 | 1535.78 | G300E | 24978766.67 | 195.99 | G300E | 0 | 0
1373 | Story36 | C47 | 50 MPa RC Column (45 cm x 45 cm) | Column | 50MPa | Concrete Rectangular | 450 | 450 | 2025 | 3100 | 0.63 | 1535.78 | G300E | 24525133.33 | 192.43 | G300E | 0 | 0
1374 | Story36 | C48 | 50 MPa RC Column (45 cm x 45 cm) | Column | 50MPa | Concrete Rectangular | 450 | 450 | 2025 | 3100 | 0.63 | 1535.78 | G300E | 26313833.33 | 206.47 | G300E | 0 | 0
1375 | Story36 | C5 | 50 MPa RC Column (45 cm x 45 cm) | Column | 50MPa | Concrete Rectangular | 450 | 450 | 2025 | 3100 | 0.63 | 1535.78 | G300E | 27043160 | 212.19 | G300E | 0 | 0
1376 | Story36 | C6 | 50 MPa RC Column (45 cm x 45 cm) | Column | 50MPa | Concrete Rectangular | 450 | 450 | 2025 | 3100 | 0.63 | 1535.78 | G300E | 24973600 | 195.95 | G300E | 0 | 0
1377 | Story36 | C7 | 50 MPa RC Column (45 cm x 45 cm) | Column | 50MPa | Concrete Rectangular | 450 | 450 | 2025 | 3100 | 0.63 | 1535.78 | G300E | 24522033.33 | 192.41 | G300E | 0 | 0
1378 | Story36 | C8 | 50 MPa RC Column (45 cm x 45 cm) | Column | 50MPa | Concrete Rectangular | 450 | 450 | 2025 | 3100 | 0.63 | 1535.78 | G300E | 26310733.33 | 206.44 | G300E | 0 | 0
1379 | Story36 | C9 | 50 MPa RC Column (45 cm x 45 cm) | Column | 50MPa | Concrete Rectangular | 450 | 450 | 2025 | 3100 | 0.63 | 1535.78 | G300E | 24293666.67 | 190.62 | G300E | 0 | 0
1380 | Story36 | D13 | 50 MPa RC Column (90 cm x 90 cm) | Column | 50MPa | Concrete Rectangular | 900 | 900 | 8100 | 24258.8 | 19.65 | 48072.48 | G300E | 1415685616.42 | 11107.99 | G300E | 0 | 0
1381 | Story36 | D14 | 50 MPa RC Column (92.5 cm x 92.5 cm) | Column | 50MPa | Concrete Rectangular | 925 | 925 | 8556.3 | 29702.7 | 25.41 | 62175.84 | G300E | 1574196070.72 | 12351.73 | G300E | 0 | 0
1382 | Story36 | D15 | 50 MPa RC Column (90 cm x 90 cm) | Column | 50MPa | Concrete Rectangular | 900 | 900 | 8100 | 24258.8 | 19.65 | 48072.48 | G300E | 1533846188.09 | 12035.13 | G300E | 0 | 0
1383 | Story36 | D16 | 50 MPa RC Column (90 cm x 90 cm) | Column | 50MPa | Concrete Rectangular | 900 | 900 | 8100 | 24258.8 | 19.65 | 48072.48 | G300E | 1533726241.8 | 12034.19 | G300E | 0 | 0
1384 | Story36 | D17 | 50 MPa RC Column (90 cm x 90 cm) | Column | 50MPa | Concrete Rectangular | 900 | 900 | 8100 | 24258.8 | 19.65 | 48072.48 | G300E | 1415550845.31 | 11106.94 | G300E | 0 | 0
1385 | Story36 | D18 | 50 MPa RC Column (92.5 cm x 92.5 cm) | Column | 50MPa | Concrete Rectangular | 925 | 925 | 8556.3 | 29702.7 | 25.41 | 62175.84 | G300E | 1573391622.6 | 12345.41 | G300E | 0 | 0
1386 | Story36 | D19 | 50 MPa RC Column (92.5 cm x 92.5 cm) | Column | 50MPa | Concrete Rectangular | 925 | 925 | 8556.3 | 29702.7 | 25.41 | 62175.84 | G300E | 1574507949.08 | 12354.17 | G300E | 0 | 0
1387 | Story36 | D20 | 50 MPa RC Column (90 cm x 90 cm) | Column | 50MPa | Concrete Rectangular | 900 | 900 | 8100 | 24258.8 | 19.65 | 48072.48 | G300E | 1415611492.31 | 11107.41 | G300E | 0 | 0
1388 | Story36 | D21 | 50 MPa RC Column (90 cm x 90 cm) | Column | 50MPa | Concrete Rectangular | 900 | 900 | 8100 | 24258.8 | 19.65 | 48072.48 | G300E | 1533910878.22 | 12035.63 | G300E | 0 | 0
1389 | Story36 | D22 | 50 MPa RC Column (90 cm x 90 cm) | Column | 50MPa | Concrete Rectangular | 900 | 900 | 8100 | 24258.8 | 19.65 | 48072.48 | G300E | 1533801713.62 | 12034.78 | G300E | 0 | 0
1390 | Story36 | D23 | 50 MPa RC Column (92.5 cm x 92.5 cm) | Column | 50MPa | Concrete Rectangular | 925 | 925 | 8556.3 | 29702.7 | 25.41 | 62175.84 | G300E | 1573636669.88 | 12347.34 | G300E | 0 | 0
1391 | Story36 | D24 | 50 MPa RC Column (90 cm x 90 cm) | Column | 50MPa | Concrete Rectangular | 900 | 900 | 8100 | 24258.8 | 19.65 | 48072.48 | G300E | 1415440333 | 11106.07 | G300E | 0 | 0
1392 | Story37 | C1 | 50 MPa RC Column (42.5 cm x 42.5 cm) | Column | 50MPa | Concrete Rectangular | 425 | 425 | 1806.3 | 3100 | 0.56 | 1369.88 | G300E | 24378400 | 191.28 | G300E | 0 | 0
1393 | Story37 | C10 | 50 MPa RC Column (42.5 cm x 42.5 cm) | Column | 50MPa | Concrete Rectangular | 425 | 425 | 1806.3 | 3100 | 0.56 | 1369.88 | G300E | 39487800 | 309.84 | G300E | 0 | 0
1394 | Story37 | C11 | 50 MPa RC Column (42.5 cm x 42.5 cm) | Column | 50MPa | Concrete Rectangular | 425 | 425 | 1806.3 | 3100 | 0.56 | 1369.88 | G300E | 35301766.67 | 276.99 | G300E | 0 | 0
1395 | Story37 | C12 | 50 MPa RC Column (42.5 cm x 42.5 cm) | Column | 50MPa | Concrete Rectangular | 425 | 425 | 1806.3 | 3100 | 0.56 | 1369.88 | G300E | 20835100 | 163.48 | G300E | 0 | 0
1396 | Story37 | C13 | 50 MPa RC Column (42.5 cm x 42.5 cm) | Column | 50MPa | Concrete Rectangular | 425 | 425 | 1806.3 | 3100 | 0.56 | 1369.88 | G300E | 20844400 | 163.55 | G300E | 0 | 0
1397 | Story37 | C14 | 50 MPa RC Column (42.5 cm x 42.5 cm) | Column | 50MPa | Concrete Rectangular | 425 | 425 | 1806.3 | 3100 | 0.56 | 1369.88 | G300E | 35333800 | 277.24 | G300E | 0 | 0
1398 | Story37 | C15 | 50 MPa RC Column (42.5 cm x 42.5 cm) | Column | 50MPa | Concrete Rectangular | 425 | 425 | 1806.3 | 3100 | 0.56 | 1369.88 | G300E | 39537400 | 310.23 | G300E | 0 | 0
1399 | Story37 | C16 | 50 MPa RC Column (42.5 cm x 42.5 cm) | Column | 50MPa | Concrete Rectangular | 425 | 425 | 1806.3 | 3100 | 0.56 | 1369.88 | G300E | 28327800 | 222.27 | G300E | 0 | 0
1400 | Story37 | C17 | 50 MPa RC Column (42.5 cm x 42.5 cm) | Column | 50MPa | Concrete Rectangular | 425 | 425 | 1806.3 | 3100 | 0.56 | 1369.88 | G300E | 29410733.33 | 230.77 | G300E | 0 | 0
1401 | Story37 | C18 | 50 MPa RC Column (42.5 cm x 42.5 cm) | Column | 50MPa | Concrete Rectangular | 425 | 425 | 1806.3 | 3100 | 0.56 | 1369.88 | G300E | 42644633.33 | 334.61 | G300E | 0 | 0
1402 | Story37 | C19 | 50 MPa RC Column (42.5 cm x 42.5 cm) | Column | 50MPa | Concrete Rectangular | 425 | 425 | 1806.3 | 3100 | 0.56 | 1369.88 | G300E | 29280533.33 | 229.75 | G300E | 0 | 0
1403 | Story37 | C2 | 50 MPa RC Column (42.5 cm x 42.5 cm) | Column | 50MPa | Concrete Rectangular | 425 | 425 | 1806.3 | 3100 | 0.56 | 1369.88 | G300E | 32254466.67 | 253.08 | G300E | 0 | 0
1404 | Story37 | C22 | 50 MPa RC Column (42.5 cm x 42.5 cm) | Column | 50MPa | Concrete Rectangular | 425 | 425 | 1806.3 | 3100 | 0.56 | 1369.88 | G300E | 29285700 | 229.79 | G300E | 0 | 0
1405 | Story37 | C23 | 50 MPa RC Column (42.5 cm x 42.5 cm) | Column | 50MPa | Concrete Rectangular | 425 | 425 | 1806.3 | 3100 | 0.56 | 1369.88 | G300E | 42685966.67 | 334.93 | G300E | 0 | 0
1406 | Story37 | C24 | 50 MPa RC Column (42.5 cm x 42.5 cm) | Column | 50MPa | Concrete Rectangular | 425 | 425 | 1806.3 | 3100 | 0.56 | 1369.88 | G300E | 29392133.33 | 230.62 | G300E | 0 | 0
1407 | Story37 | C25 | 50 MPa RC Column (42.5 cm x 42.5 cm) | Column | 50MPa | Concrete Rectangular | 425 | 425 | 1806.3 | 3100 | 0.56 | 1369.88 | G300E | 29410733.33 | 230.77 | G300E | 0 | 0
1408 | Story37 | C26 | 50 MPa RC Column (42.5 cm x 42.5 cm) | Column | 50MPa | Concrete Rectangular | 425 | 425 | 1806.3 | 3100 | 0.56 | 1369.88 | G300E | 42645666.67 | 334.61 | G300E | 0 | 0
1409 | Story37 | C27 | 50 MPa RC Column (42.5 cm x 42.5 cm) | Column | 50MPa | Concrete Rectangular | 425 | 425 | 1806.3 | 3100 | 0.56 | 1369.88 | G300E | 29280533.33 | 229.75 | G300E | 0 | 0
1410 | Story37 | C3 | 50 MPa RC Column (42.5 cm x 42.5 cm) | Column | 50MPa | Concrete Rectangular | 425 | 425 | 1806.3 | 3100 | 0.56 | 1369.88 | G300E | 28844466.67 | 226.32 | G300E | 0 | 0
1411 | Story37 | C30 | 50 MPa RC Column (42.5 cm x 42.5 cm) | Column | 50MPa | Concrete Rectangular | 425 | 425 | 1806.3 | 3100 | 0.56 | 1369.88 | G300E | 29257800 | 229.57 | G300E | 0 | 0
1412 | Story37 | C31 | 50 MPa RC Column (42.5 cm x 42.5 cm) | Column | 50MPa | Concrete Rectangular | 425 | 425 | 1806.3 | 3100 | 0.56 | 1369.88 | G300E | 42679766.67 | 334.88 | G300E | 0 | 0
1413 | Story37 | C32 | 50 MPa RC Column (42.5 cm x 42.5 cm) | Column | 50MPa | Concrete Rectangular | 425 | 425 | 1806.3 | 3100 | 0.56 | 1369.88 | G300E | 29391100 | 230.61 | G300E | 0 | 0
1414 | Story37 | C33 | 50 MPa RC Column (42.5 cm x 42.5 cm) | Column | 50MPa | Concrete Rectangular | 425 | 425 | 1806.3 | 3100 | 0.56 | 1369.88 | G300E | 28345366.67 | 222.41 | G300E | 0 | 0
1415 | Story37 | C34 | 50 MPa RC Column (42.5 cm x 42.5 cm) | Column | 50MPa | Concrete Rectangular | 425 | 425 | 1806.3 | 3100 | 0.56 | 1369.88 | G300E | 39487800 | 309.84 | G300E | 0 | 0
1416 | Story37 | C35 | 50 MPa RC Column (42.5 cm x 42.5 cm) | Column | 50MPa | Concrete Rectangular | 425 | 425 | 1806.3 | 3100 | 0.56 | 1369.88 | G300E | 35300733.33 | 276.98 | G300E | 0 | 0
1417 | Story37 | C36 | 50 MPa RC Column (42.5 cm x 42.5 cm) | Column | 50MPa | Concrete Rectangular | 425 | 425 | 1806.3 | 3100 | 0.56 | 1369.88 | G300E | 20820633.33 | 163.37 | G300E | 0 | 0
1418 | Story37 | C37 | 50 MPa RC Column (42.5 cm x 42.5 cm) | Column | 50MPa | Concrete Rectangular | 425 | 425 | 1806.3 | 3100 | 0.56 | 1369.88 | G300E | 20798933.33 | 163.2 | G300E | 0 | 0
1419 | Story37 | C38 | 50 MPa RC Column (42.5 cm x 42.5 cm) | Column | 50MPa | Concrete Rectangular | 425 | 425 | 1806.3 | 3100 | 0.56 | 1369.88 | G300E | 35352400 | 277.39 | G300E | 0 | 0
1420 | Story37 | C39 | 50 MPa RC Column (42.5 cm x 42.5 cm) | Column | 50MPa | Concrete Rectangular | 425 | 425 | 1806.3 | 3100 | 0.56 | 1369.88 | G300E | 39542566.67 | 310.27 | G300E | 0 | 0
1421 | Story37 | C4 | 50 MPa RC Column (42.5 cm x 42.5 cm) | Column | 50MPa | Concrete Rectangular | 425 | 425 | 1806.3 | 3100 | 0.56 | 1369.88 | G300E | 32454520 | 254.65 | G300E | 0 | 0
1422 | Story37 | C40 | 50 MPa RC Column (42.5 cm x 42.5 cm) | Column | 50MPa | Concrete Rectangular | 425 | 425 | 1806.3 | 3100 | 0.56 | 1369.88 | G300E | 28328833.33 | 222.28 | G300E | 0 | 0
1423 | Story37 | C41 | 50 MPa RC Column (42.5 cm x 42.5 cm) | Column | 50MPa | Concrete Rectangular | 425 | 425 | 1806.3 | 3100 | 0.56 | 1369.88 | G300E | 24380466.67 | 191.3 | G300E | 0 | 0
1424 | Story37 | C42 | 50 MPa RC Column (42.5 cm x 42.5 cm) | Column | 50MPa | Concrete Rectangular | 425 | 425 | 1806.3 | 3100 | 0.56 | 1369.88 | G300E | 32247233.33 | 253.02 | G300E | 0 | 0
1425 | Story37 | C43 | 50 MPa RC Column (42.5 cm x 42.5 cm) | Column | 50MPa | Concrete Rectangular | 425 | 425 | 1806.3 | 3100 | 0.56 | 1369.88 | G300E | 28847566.67 | 226.35 | G300E | 0 | 0
1426 | Story37 | C44 | 50 MPa RC Column (42.5 cm x 42.5 cm) | Column | 50MPa | Concrete Rectangular | 425 | 425 | 1806.3 | 3100 | 0.56 | 1369.88 | G300E | 32454520 | 254.65 | G300E | 0 | 0
1427 | Story37 | C45 | 50 MPa RC Column (42.5 cm x 42.5 cm) | Column | 50MPa | Concrete Rectangular | 425 | 425 | 1806.3 | 3100 | 0.56 | 1369.88 | G300E | 32445220 | 254.58 | G300E | 0 | 0
1428 | Story37 | C46 | 50 MPa RC Column (42.5 cm x 42.5 cm) | Column | 50MPa | Concrete Rectangular | 425 | 425 | 1806.3 | 3100 | 0.56 | 1369.88 | G300E | 28838266.67 | 226.28 | G300E | 0 | 0
1429 | Story37 | C47 | 50 MPa RC Column (42.5 cm x 42.5 cm) | Column | 50MPa | Concrete Rectangular | 425 | 425 | 1806.3 | 3100 | 0.56 | 1369.88 | G300E | 32219333.33 | 252.8 | G300E | 0 | 0
1430 | Story37 | C48 | 50 MPa RC Column (42.5 cm x 42.5 cm) | Column | 50MPa | Concrete Rectangular | 425 | 425 | 1806.3 | 3100 | 0.56 | 1369.88 | G300E | 24367033.33 | 191.19 | G300E | 0 | 0
1431 | Story37 | C5 | 50 MPa RC Column (42.5 cm x 42.5 cm) | Column | 50MPa | Concrete Rectangular | 425 | 425 | 1806.3 | 3100 | 0.56 | 1369.88 | G300E | 32450800 | 254.62 | G300E | 0 | 0
1432 | Story37 | C6 | 50 MPa RC Column (42.5 cm x 42.5 cm) | Column | 50MPa | Concrete Rectangular | 425 | 425 | 1806.3 | 3100 | 0.56 | 1369.88 | G300E | 28835166.67 | 226.25 | G300E | 0 | 0
1433 | Story37 | C7 | 50 MPa RC Column (42.5 cm x 42.5 cm) | Column | 50MPa | Concrete Rectangular | 425 | 425 | 1806.3 | 3100 | 0.56 | 1369.88 | G300E | 32251366.67 | 253.06 | G300E | 0 | 0
1434 | Story37 | C8 | 50 MPa RC Column (42.5 cm x 42.5 cm) | Column | 50MPa | Concrete Rectangular | 425 | 425 | 1806.3 | 3100 | 0.56 | 1369.88 | G300E | 24363933.33 | 191.17 | G300E | 0 | 0
1435 | Story37 | C9 | 50 MPa RC Column (42.5 cm x 42.5 cm) | Column | 50MPa | Concrete Rectangular | 425 | 425 | 1806.3 | 3100 | 0.56 | 1369.88 | G300E | 28344333.33 | 222.4 | G300E | 0 | 0
1436 | Story38 | C1 | 50 MPa RC Column (42.5 cm x 42.5 cm) | Column | 50MPa | Concrete Rectangular | 425 | 425 | 1806.3 | 3100 | 0.56 | 1369.88 | G300E | 22582466.67 | 177.19 | G300E | 0 | 0
1437 | Story38 | C10 | 50 MPa RC Column (42.5 cm x 42.5 cm) | Column | 50MPa | Concrete Rectangular | 425 | 425 | 1806.3 | 3100 | 0.56 | 1369.88 | G300E | 35124033.33 | 275.6 | G300E | 0 | 0
1438 | Story38 | C11 | 50 MPa RC Column (42.5 cm x 42.5 cm) | Column | 50MPa | Concrete Rectangular | 425 | 425 | 1806.3 | 3100 | 0.56 | 1369.88 | G300E | 30918366.67 | 242.6 | G300E | 0 | 0
1439 | Story38 | C12 | 50 MPa RC Column (42.5 cm x 42.5 cm) | Column | 50MPa | Concrete Rectangular | 425 | 425 | 1806.3 | 3100 | 0.56 | 1369.88 | G300E | 16506466.67 | 129.52 | G300E | 0 | 0
1440 | Story38 | C13 | 50 MPa RC Column (42.5 cm x 42.5 cm) | Column | 50MPa | Concrete Rectangular | 425 | 425 | 1806.3 | 3100 | 0.56 | 1369.88 | G300E | 16514733.33 | 129.58 | G300E | 0 | 0
1441 | Story38 | C14 | 50 MPa RC Column (42.5 cm x 42.5 cm) | Column | 50MPa | Concrete Rectangular | 425 | 425 | 1806.3 | 3100 | 0.56 | 1369.88 | G300E | 30947300 | 242.82 | G300E | 0 | 0
1442 | Story38 | C15 | 50 MPa RC Column (42.5 cm x 42.5 cm) | Column | 50MPa | Concrete Rectangular | 425 | 425 | 1806.3 | 3100 | 0.56 | 1369.88 | G300E | 35174666.67 | 275.99 | G300E | 0 | 0
1443 | Story38 | C16 | 50 MPa RC Column (42.5 cm x 42.5 cm) | Column | 50MPa | Concrete Rectangular | 425 | 425 | 1806.3 | 3100 | 0.56 | 1369.88 | G300E | 25048000 | 196.54 | G300E | 0 | 0
1444 | Story38 | C17 | 50 MPa RC Column (42.5 cm x 42.5 cm) | Column | 50MPa | Concrete Rectangular | 425 | 425 | 1806.3 | 3100 | 0.56 | 1369.88 | G300E | 24257500 | 190.33 | G300E | 0 | 0
1445 | Story38 | C18 | 50 MPa RC Column (42.5 cm x 42.5 cm) | Column | 50MPa | Concrete Rectangular | 425 | 425 | 1806.3 | 3100 | 0.56 | 1369.88 | G300E | 38297400 | 300.5 | G300E | 0 | 0
1446 | Story38 | C19 | 50 MPa RC Column (42.5 cm x 42.5 cm) | Column | 50MPa | Concrete Rectangular | 425 | 425 | 1806.3 | 3100 | 0.56 | 1369.88 | G300E | 25560533.33 | 200.56 | G300E | 0 | 0
1447 | Story38 | C2 | 50 MPa RC Column (42.5 cm x 42.5 cm) | Column | 50MPa | Concrete Rectangular | 425 | 425 | 1806.3 | 3100 | 0.56 | 1369.88 | G300E | 29915000 | 234.72 | G300E | 0 | 0
1448 | Story38 | C22 | 50 MPa RC Column (42.5 cm x 42.5 cm) | Column | 50MPa | Concrete Rectangular | 425 | 425 | 1806.3 | 3100 | 0.56 | 1369.88 | G300E | 25561566.67 | 200.57 | G300E | 0 | 0
1449 | Story38 | C23 | 50 MPa RC Column (42.5 cm x 42.5 cm) | Column | 50MPa | Concrete Rectangular | 425 | 425 | 1806.3 | 3100 | 0.56 | 1369.88 | G300E | 38339766.67 | 300.83 | G300E | 0 | 0
1450 | Story38 | C24 | 50 MPa RC Column (42.5 cm x 42.5 cm) | Column | 50MPa | Concrete Rectangular | 425 | 425 | 1806.3 | 3100 | 0.56 | 1369.88 | G300E | 24246133.33 | 190.24 | G300E | 0 | 0
1451 | Story38 | C25 | 50 MPa RC Column (42.5 cm x 42.5 cm) | Column | 50MPa | Concrete Rectangular | 425 | 425 | 1806.3 | 3100 | 0.56 | 1369.88 | G300E | 24258533.33 | 190.34 | G300E | 0 | 0
1452 | Story38 | C26 | 50 MPa RC Column (42.5 cm x 42.5 cm) | Column | 50MPa | Concrete Rectangular | 425 | 425 | 1806.3 | 3100 | 0.56 | 1369.88 | G300E | 38298433.33 | 300.5 | G300E | 0 | 0
1453 | Story38 | C27 | 50 MPa RC Column (42.5 cm x 42.5 cm) | Column | 50MPa | Concrete Rectangular | 425 | 425 | 1806.3 | 3100 | 0.56 | 1369.88 | G300E | 25560533.33 | 200.56 | G300E | 0 | 0
1454 | Story38 | C3 | 50 MPa RC Column (42.5 cm x 42.5 cm) | Column | 50MPa | Concrete Rectangular | 425 | 425 | 1806.3 | 3100 | 0.56 | 1369.88 | G300E | 24253366.67 | 190.3 | G300E | 0 | 0
1455 | Story38 | C30 | 50 MPa RC Column (42.5 cm x 42.5 cm) | Column | 50MPa | Concrete Rectangular | 425 | 425 | 1806.3 | 3100 | 0.56 | 1369.88 | G300E | 25537800 | 200.38 | G300E | 0 | 0
1456 | Story38 | C31 | 50 MPa RC Column (42.5 cm x 42.5 cm) | Column | 50MPa | Concrete Rectangular | 425 | 425 | 1806.3 | 3100 | 0.56 | 1369.88 | G300E | 38332533.33 | 300.77 | G300E | 0 | 0
1457 | Story38 | C32 | 50 MPa RC Column (42.5 cm x 42.5 cm) | Column | 50MPa | Concrete Rectangular | 425 | 425 | 1806.3 | 3100 | 0.56 | 1369.88 | G300E | 24246133.33 | 190.24 | G300E | 0 | 0
1458 | Story38 | C33 | 50 MPa RC Column (42.5 cm x 42.5 cm) | Column | 50MPa | Concrete Rectangular | 425 | 425 | 1806.3 | 3100 | 0.56 | 1369.88 | G300E | 25067633.33 | 196.69 | G300E | 0 | 0
1459 | Story38 | C34 | 50 MPa RC Column (42.5 cm x 42.5 cm) | Column | 50MPa | Concrete Rectangular | 425 | 425 | 1806.3 | 3100 | 0.56 | 1369.88 | G300E | 35126100 | 275.61 | G300E | 0 | 0
1460 | Story38 | C35 | 50 MPa RC Column (42.5 cm x 42.5 cm) | Column | 50MPa | Concrete Rectangular | 425 | 425 | 1806.3 | 3100 | 0.56 | 1369.88 | G300E | 30918366.67 | 242.6 | G300E | 0 | 0
1461 | Story38 | C36 | 50 MPa RC Column (42.5 cm x 42.5 cm) | Column | 50MPa | Concrete Rectangular | 425 | 425 | 1806.3 | 3100 | 0.56 | 1369.88 | G300E | 16493033.33 | 129.41 | G300E | 0 | 0
1462 | Story38 | C37 | 50 MPa RC Column (42.5 cm x 42.5 cm) | Column | 50MPa | Concrete Rectangular | 425 | 425 | 1806.3 | 3100 | 0.56 | 1369.88 | G300E | 16470300 | 129.23 | G300E | 0 | 0
1463 | Story38 | C38 | 50 MPa RC Column (42.5 cm x 42.5 cm) | Column | 50MPa | Concrete Rectangular | 425 | 425 | 1806.3 | 3100 | 0.56 | 1369.88 | G300E | 30962800 | 242.95 | G300E | 0 | 0
1464 | Story38 | C39 | 50 MPa RC Column (42.5 cm x 42.5 cm) | Column | 50MPa | Concrete Rectangular | 425 | 425 | 1806.3 | 3100 | 0.56 | 1369.88 | G300E | 35177766.67 | 276.02 | G300E | 0 | 0
1465 | Story38 | C4 | 50 MPa RC Column (42.5 cm x 42.5 cm) | Column | 50MPa | Concrete Rectangular | 425 | 425 | 1806.3 | 3100 | 0.56 | 1369.88 | G300E | 24696666.67 | 193.78 | G300E | 0 | 0
1466 | Story38 | C40 | 50 MPa RC Column (42.5 cm x 42.5 cm) | Column | 50MPa | Concrete Rectangular | 425 | 425 | 1806.3 | 3100 | 0.56 | 1369.88 | G300E | 25049033.33 | 196.54 | G300E | 0 | 0
1467 | Story38 | C41 | 50 MPa RC Column (42.5 cm x 42.5 cm) | Column | 50MPa | Concrete Rectangular | 425 | 425 | 1806.3 | 3100 | 0.56 | 1369.88 | G300E | 22584533.33 | 177.21 | G300E | 0 | 0
1468 | Story38 | C42 | 50 MPa RC Column (42.5 cm x 42.5 cm) | Column | 50MPa | Concrete Rectangular | 425 | 425 | 1806.3 | 3100 | 0.56 | 1369.88 | G300E | 29917480 | 234.74 | G300E | 0 | 0
1469 | Story38 | C43 | 50 MPa RC Column (42.5 cm x 42.5 cm) | Column | 50MPa | Concrete Rectangular | 425 | 425 | 1806.3 | 3100 | 0.56 | 1369.88 | G300E | 24255433.33 | 190.32 | G300E | 0 | 0
1470 | Story38 | C44 | 50 MPa RC Column (42.5 cm x 42.5 cm) | Column | 50MPa | Concrete Rectangular | 425 | 425 | 1806.3 | 3100 | 0.56 | 1369.88 | G300E | 24697700 | 193.79 | G300E | 0 | 0
1471 | Story38 | C45 | 50 MPa RC Column (42.5 cm x 42.5 cm) | Column | 50MPa | Concrete Rectangular | 425 | 425 | 1806.3 | 3100 | 0.56 | 1369.88 | G300E | 24690466.67 | 193.73 | G300E | 0 | 0
1472 | Story38 | C46 | 50 MPa RC Column (42.5 cm x 42.5 cm) | Column | 50MPa | Concrete Rectangular | 425 | 425 | 1806.3 | 3100 | 0.56 | 1369.88 | G300E | 24246133.33 | 190.24 | G300E | 0 | 0
1473 | Story38 | C47 | 50 MPa RC Column (42.5 cm x 42.5 cm) | Column | 50MPa | Concrete Rectangular | 425 | 425 | 1806.3 | 3100 | 0.56 | 1369.88 | G300E | 29903840 | 234.64 | G300E | 0 | 0
1474 | Story38 | C48 | 50 MPa RC Column (42.5 cm x 42.5 cm) | Column | 50MPa | Concrete Rectangular | 425 | 425 | 1806.3 | 3100 | 0.56 | 1369.88 | G300E | 22570066.67 | 177.09 | G300E | 0 | 0
1475 | Story38 | C5 | 50 MPa RC Column (42.5 cm x 42.5 cm) | Column | 50MPa | Concrete Rectangular | 425 | 425 | 1806.3 | 3100 | 0.56 | 1369.88 | G300E | 24695633.33 | 193.77 | G300E | 0 | 0
1476 | Story38 | C6 | 50 MPa RC Column (42.5 cm x 42.5 cm) | Column | 50MPa | Concrete Rectangular | 425 | 425 | 1806.3 | 3100 | 0.56 | 1369.88 | G300E | 24247166.67 | 190.25 | G300E | 0 | 0
1477 | Story38 | C7 | 50 MPa RC Column (42.5 cm x 42.5 cm) | Column | 50MPa | Concrete Rectangular | 425 | 425 | 1806.3 | 3100 | 0.56 | 1369.88 | G300E | 29900740 | 234.61 | G300E | 0 | 0
1478 | Story38 | C8 | 50 MPa RC Column (42.5 cm x 42.5 cm) | Column | 50MPa | Concrete Rectangular | 425 | 425 | 1806.3 | 3100 | 0.56 | 1369.88 | G300E | 22566966.67 | 177.07 | G300E | 0 | 0
1479 | Story38 | C9 | 50 MPa RC Column (42.5 cm x 42.5 cm) | Column | 50MPa | Concrete Rectangular | 425 | 425 | 1806.3 | 3100 | 0.56 | 1369.88 | G300E | 25065566.67 | 196.67 | G300E | 0 | 0
1480 | Story39 | C1 | 50 MPa RC Column (42.5 cm x 42.5 cm) | Column | 50MPa | Concrete Rectangular | 425 | 425 | 1806.3 | 3100 | 0.56 | 1369.88 | G300E | 20171700 | 158.27 | G300E | 0 | 0
1481 | Story39 | C10 | 50 MPa RC Column (42.5 cm x 42.5 cm) | Column | 50MPa | Concrete Rectangular | 425 | 425 | 1806.3 | 3100 | 0.56 | 1369.88 | G300E | 30889433.33 | 242.37 | G300E | 0 | 0
1482 | Story39 | C11 | 50 MPa RC Column (42.5 cm x 42.5 cm) | Column | 50MPa | Concrete Rectangular | 425 | 425 | 1806.3 | 3100 | 0.56 | 1369.88 | G300E | 26647600 | 209.09 | G300E | 0 | 0
1483 | Story39 | C12 | 50 MPa RC Column (42.5 cm x 42.5 cm) | Column | 50MPa | Concrete Rectangular | 425 | 425 | 1806.3 | 3100 | 0.56 | 1369.88 | G300E | 12265666.67 | 96.24 | G300E | 0 | 0
1484 | Story39 | C13 | 50 MPa RC Column (42.5 cm x 42.5 cm) | Column | 50MPa | Concrete Rectangular | 425 | 425 | 1806.3 | 3100 | 0.56 | 1369.88 | G300E | 12273933.33 | 96.31 | G300E | 0 | 0
1485 | Story39 | C14 | 50 MPa RC Column (42.5 cm x 42.5 cm) | Column | 50MPa | Concrete Rectangular | 425 | 425 | 1806.3 | 3100 | 0.56 | 1369.88 | G300E | 26676533.33 | 209.31 | G300E | 0 | 0
1486 | Story39 | C15 | 50 MPa RC Column (42.5 cm x 42.5 cm) | Column | 50MPa | Concrete Rectangular | 425 | 425 | 1806.3 | 3100 | 0.56 | 1369.88 | G300E | 30932833.33 | 242.71 | G300E | 0 | 0
1487 | Story39 | C16 | 50 MPa RC Column (42.5 cm x 42.5 cm) | Column | 50MPa | Concrete Rectangular | 425 | 425 | 1806.3 | 3100 | 0.56 | 1369.88 | G300E | 22514266.67 | 176.66 | G300E | 0 | 0
1488 | Story39 | C17 | 50 MPa RC Column (42.5 cm x 42.5 cm) | Column | 50MPa | Concrete Rectangular | 425 | 425 | 1806.3 | 3100 | 0.56 | 1369.88 | G300E | 22386133.33 | 175.65 | G300E | 0 | 0
1489 | Story39 | C18 | 50 MPa RC Column (42.5 cm x 42.5 cm) | Column | 50MPa | Concrete Rectangular | 425 | 425 | 1806.3 | 3100 | 0.56 | 1369.88 | G300E | 33825133.33 | 265.4 | G300E | 0 | 0
1490 | Story39 | C19 | 50 MPa RC Column (42.5 cm x 42.5 cm) | Column | 50MPa | Concrete Rectangular | 425 | 425 | 1806.3 | 3100 | 0.56 | 1369.88 | G300E | 20818566.67 | 163.35 | G300E | 0 | 0
1491 | Story39 | C2 | 50 MPa RC Column (42.5 cm x 42.5 cm) | Column | 50MPa | Concrete Rectangular | 425 | 425 | 1806.3 | 3100 | 0.56 | 1369.88 | G300E | 19409100 | 152.29 | G300E | 0 | 0
1492 | Story39 | C22 | 50 MPa RC Column (42.5 cm x 42.5 cm) | Column | 50MPa | Concrete Rectangular | 425 | 425 | 1806.3 | 3100 | 0.56 | 1369.88 | G300E | 20820633.33 | 163.37 | G300E | 0 | 0
1493 | Story39 | C23 | 50 MPa RC Column (42.5 cm x 42.5 cm) | Column | 50MPa | Concrete Rectangular | 425 | 425 | 1806.3 | 3100 | 0.56 | 1369.88 | G300E | 33862333.33 | 265.7 | G300E | 0 | 0
1494 | Story39 | C24 | 50 MPa RC Column (42.5 cm x 42.5 cm) | Column | 50MPa | Concrete Rectangular | 425 | 425 | 1806.3 | 3100 | 0.56 | 1369.88 | G300E | 22372700 | 175.54 | G300E | 0 | 0
1495 | Story39 | C25 | 50 MPa RC Column (42.5 cm x 42.5 cm) | Column | 50MPa | Concrete Rectangular | 425 | 425 | 1806.3 | 3100 | 0.56 | 1369.88 | G300E | 22389233.33 | 175.67 | G300E | 0 | 0
1496 | Story39 | C26 | 50 MPa RC Column (42.5 cm x 42.5 cm) | Column | 50MPa | Concrete Rectangular | 425 | 425 | 1806.3 | 3100 | 0.56 | 1369.88 | G300E | 33825133.33 | 265.4 | G300E | 0 | 0
1497 | Story39 | C27 | 50 MPa RC Column (42.5 cm x 42.5 cm) | Column | 50MPa | Concrete Rectangular | 425 | 425 | 1806.3 | 3100 | 0.56 | 1369.88 | G300E | 20819600 | 163.36 | G300E | 0 | 0
1498 | Story39 | C3 | 50 MPa RC Column (42.5 cm x 42.5 cm) | Column | 50MPa | Concrete Rectangular | 425 | 425 | 1806.3 | 3100 | 0.56 | 1369.88 | G300E | 23429357.14 | 183.84 | G300E | 0 | 0
1499 | Story39 | C30 | 50 MPa RC Column (42.5 cm x 42.5 cm) | Column | 50MPa | Concrete Rectangular | 425 | 425 | 1806.3 | 3100 | 0.56 | 1369.88 | G300E | 20796866.67 | 163.18 | G300E | 0 | 0
1500 | Story39 | C31 | 50 MPa RC Column (42.5 cm x 42.5 cm) | Column | 50MPa | Concrete Rectangular | 425 | 425 | 1806.3 | 3100 | 0.56 | 1369.88 | G300E | 33856133.33 | 265.65 | G300E | 0 | 0
1501 | Story39 | C32 | 50 MPa RC Column (42.5 cm x 42.5 cm) | Column | 50MPa | Concrete Rectangular | 425 | 425 | 1806.3 | 3100 | 0.56 | 1369.88 | G300E | 22375800 | 175.57 | G300E | 0 | 0
1502 | Story39 | C33 | 50 MPa RC Column (42.5 cm x 42.5 cm) | Column | 50MPa | Concrete Rectangular | 425 | 425 | 1806.3 | 3100 | 0.56 | 1369.88 | G300E | 22519433.33 | 176.7 | G300E | 0 | 0
1503 | Story39 | C34 | 50 MPa RC Column (42.5 cm x 42.5 cm) | Column | 50MPa | Concrete Rectangular | 425 | 425 | 1806.3 | 3100 | 0.56 | 1369.88 | G300E | 30890466.67 | 242.38 | G300E | 0 | 0
1504 | Story39 | C35 | 50 MPa RC Column (42.5 cm x 42.5 cm) | Column | 50MPa | Concrete Rectangular | 425 | 425 | 1806.3 | 3100 | 0.56 | 1369.88 | G300E | 26647600 | 209.09 | G300E | 0 | 0
1505 | Story39 | C36 | 50 MPa RC Column (42.5 cm x 42.5 cm) | Column | 50MPa | Concrete Rectangular | 425 | 425 | 1806.3 | 3100 | 0.56 | 1369.88 | G300E | 12253266.67 | 96.14 | G300E | 0 | 0
1506 | Story39 | C37 | 50 MPa RC Column (42.5 cm x 42.5 cm) | Column | 50MPa | Concrete Rectangular | 425 | 425 | 1806.3 | 3100 | 0.56 | 1369.88 | G300E | 12229500 | 95.96 | G300E | 0 | 0
1507 | Story39 | C38 | 50 MPa RC Column (42.5 cm x 42.5 cm) | Column | 50MPa | Concrete Rectangular | 425 | 425 | 1806.3 | 3100 | 0.56 | 1369.88 | G300E | 26691000 | 209.43 | G300E | 0 | 0
1508 | Story39 | C39 | 50 MPa RC Column (42.5 cm x 42.5 cm) | Column | 50MPa | Concrete Rectangular | 425 | 425 | 1806.3 | 3100 | 0.56 | 1369.88 | G300E | 30935933.33 | 242.73 | G300E | 0 | 0
1509 | Story39 | C4 | 50 MPa RC Column (42.5 cm x 42.5 cm) | Column | 50MPa | Concrete Rectangular | 425 | 425 | 1806.3 | 3100 | 0.56 | 1369.88 | G300E | 20999400 | 164.77 | G300E | 0 | 0
1510 | Story39 | C40 | 50 MPa RC Column (42.5 cm x 42.5 cm) | Column | 50MPa | Concrete Rectangular | 425 | 425 | 1806.3 | 3100 | 0.56 | 1369.88 | G300E | 22521500 | 176.71 | G300E | 0 | 0
1511 | Story39 | C41 | 50 MPa RC Column (42.5 cm x 42.5 cm) | Column | 50MPa | Concrete Rectangular | 425 | 425 | 1806.3 | 3100 | 0.56 | 1369.88 | G300E | 20174800 | 158.3 | G300E | 0 | 0
1512 | Story39 | C42 | 50 MPa RC Column (42.5 cm x 42.5 cm) | Column | 50MPa | Concrete Rectangular | 425 | 425 | 1806.3 | 3100 | 0.56 | 1369.88 | G300E | 19412200 | 152.32 | G300E | 0 | 0
1513 | Story39 | C43 | 50 MPa RC Column (42.5 cm x 42.5 cm) | Column | 50MPa | Concrete Rectangular | 425 | 425 | 1806.3 | 3100 | 0.56 | 1369.88 | G300E | 23431128.57 | 183.85 | G300E | 0 | 0
1514 | Story39 | C44 | 50 MPa RC Column (42.5 cm x 42.5 cm) | Column | 50MPa | Concrete Rectangular | 425 | 425 | 1806.3 | 3100 | 0.56 | 1369.88 | G300E | 21002500 | 164.79 | G300E | 0 | 0
1515 | Story39 | C45 | 50 MPa RC Column (42.5 cm x 42.5 cm) | Column | 50MPa | Concrete Rectangular | 425 | 425 | 1806.3 | 3100 | 0.56 | 1369.88 | G300E | 20998366.67 | 164.76 | G300E | 0 | 0
1516 | Story39 | C46 | 50 MPa RC Column (42.5 cm x 42.5 cm) | Column | 50MPa | Concrete Rectangular | 425 | 425 | 1806.3 | 3100 | 0.56 | 1369.88 | G300E | 23425814.29 | 183.81 | G300E | 0 | 0
1517 | Story39 | C47 | 50 MPa RC Column (42.5 cm x 42.5 cm) | Column | 50MPa | Concrete Rectangular | 425 | 425 | 1806.3 | 3100 | 0.56 | 1369.88 | G300E | 19401866.67 | 152.23 | G300E | 0 | 0
1518 | Story39 | C48 | 50 MPa RC Column (42.5 cm x 42.5 cm) | Column | 50MPa | Concrete Rectangular | 425 | 425 | 1806.3 | 3100 | 0.56 | 1369.88 | G300E | 20159300 | 158.18 | G300E | 0 | 0
1519 | Story39 | C5 | 50 MPa RC Column (42.5 cm x 42.5 cm) | Column | 50MPa | Concrete Rectangular | 425 | 425 | 1806.3 | 3100 | 0.56 | 1369.88 | G300E | 20998366.67 | 164.76 | G300E | 0 | 0
1520 | Story39 | C6 | 50 MPa RC Column (42.5 cm x 42.5 cm) | Column | 50MPa | Concrete Rectangular | 425 | 425 | 1806.3 | 3100 | 0.56 | 1369.88 | G300E | 23422714.29 | 183.78 | G300E | 0 | 0
1521 | Story39 | C7 | 50 MPa RC Column (42.5 cm x 42.5 cm) | Column | 50MPa | Concrete Rectangular | 425 | 425 | 1806.3 | 3100 | 0.56 | 1369.88 | G300E | 19398766.67 | 152.21 | G300E | 0 | 0
1522 | Story39 | C8 | 50 MPa RC Column (42.5 cm x 42.5 cm) | Column | 50MPa | Concrete Rectangular | 425 | 425 | 1806.3 | 3100 | 0.56 | 1369.88 | G300E | 20156200 | 158.15 | G300E | 0 | 0
1523 | Story39 | C9 | 50 MPa RC Column (42.5 cm x 42.5 cm) | Column | 50MPa | Concrete Rectangular | 425 | 425 | 1806.3 | 3100 | 0.56 | 1369.88 | G300E | 22520466.67 | 176.7 | G300E | 0 | 0
1524 | Story4 | C1 | 50 MPa RC Column (67.5 cm x 67.5 cm) | Column | 50MPa | Concrete Rectangular | 675 | 675 | 4556.3 | 3225 | 1.47 | 3594.84 | G300E | 14693100 | 115.29 | G300E | 0 | 0
1525 | Story4 | C10 | 50 MPa RC Column (67.5 cm x 67.5 cm) | Column | 50MPa | Concrete Rectangular | 675 | 675 | 4556.3 | 3225 | 1.47 | 3594.84 | G300E | 75797175 | 594.73 | G300E | 0 | 0
1526 | Story4 | C11 | 50 MPa RC Column (67.5 cm x 67.5 cm) | Column | 50MPa | Concrete Rectangular | 675 | 675 | 4556.3 | 3225 | 1.47 | 3594.84 | G300E | 74560925 | 585.03 | G300E | 0 | 0
1527 | Story4 | C12 | 50 MPa RC Column (67.5 cm x 67.5 cm) | Column | 50MPa | Concrete Rectangular | 675 | 675 | 4556.3 | 3225 | 1.47 | 3594.84 | G300E | 57377050 | 450.2 | G300E | 0 | 0
1528 | Story4 | C13 | 50 MPa RC Column (67.5 cm x 67.5 cm) | Column | 50MPa | Concrete Rectangular | 675 | 675 | 4556.3 | 3225 | 1.47 | 3594.84 | G300E | 57410375 | 450.46 | G300E | 0 | 0
1529 | Story4 | C14 | 50 MPa RC Column (67.5 cm x 67.5 cm) | Column | 50MPa | Concrete Rectangular | 675 | 675 | 4556.3 | 3225 | 1.47 | 3594.84 | G300E | 74648000 | 585.72 | G300E | 0 | 0
1530 | Story4 | C15 | 50 MPa RC Column (67.5 cm x 67.5 cm) | Column | 50MPa | Concrete Rectangular | 675 | 675 | 4556.3 | 3225 | 1.47 | 3594.84 | G300E | 75993900 | 596.28 | G300E | 0 | 0
1531 | Story4 | C16 | 50 MPa RC Column (67.5 cm x 67.5 cm) | Column | 50MPa | Concrete Rectangular | 675 | 675 | 4556.3 | 3225 | 1.47 | 3594.84 | G300E | 17345125 | 136.1 | G300E | 0 | 0
1532 | Story4 | C17 | 50 MPa RC Column (67.5 cm x 67.5 cm) | Column | 50MPa | Concrete Rectangular | 675 | 675 | 4556.3 | 3225 | 1.47 | 3594.84 | G300E | 27039045 | 212.16 | G300E | 0 | 0
1533 | Story4 | C18 | 50 MPa RC Column (67.5 cm x 67.5 cm) | Column | 50MPa | Concrete Rectangular | 675 | 675 | 4556.3 | 3225 | 1.47 | 3594.84 | G300E | 82716950 | 649.03 | G300E | 0 | 0
1534 | Story4 | C19 | 50 MPa RC Column (67.5 cm x 67.5 cm) | Column | 50MPa | Concrete Rectangular | 675 | 675 | 4556.3 | 3225 | 1.47 | 3594.84 | G300E | 69084875 | 542.07 | G300E | 0 | 0
1535 | Story4 | C2 | 50 MPa RC Column (67.5 cm x 67.5 cm) | Column | 50MPa | Concrete Rectangular | 675 | 675 | 4556.3 | 3225 | 1.47 | 3594.84 | G300E | 16720550 | 131.2 | G300E | 0 | 0
1536 | Story4 | C22 | 50 MPa RC Column (67.5 cm x 67.5 cm) | Column | 50MPa | Concrete Rectangular | 675 | 675 | 4556.3 | 3225 | 1.47 | 3594.84 | G300E | 69099925 | 542.18 | G300E | 0 | 0
1537 | Story4 | C23 | 50 MPa RC Column (67.5 cm x 67.5 cm) | Column | 50MPa | Concrete Rectangular | 675 | 675 | 4556.3 | 3225 | 1.47 | 3594.84 | G300E | 82915825 | 650.59 | G300E | 0 | 0
1538 | Story4 | C24 | 50 MPa RC Column (67.5 cm x 67.5 cm) | Column | 50MPa | Concrete Rectangular | 675 | 675 | 4556.3 | 3225 | 1.47 | 3594.84 | G300E | 27871095 | 218.69 | G300E | 0 | 0
1539 | Story4 | C25 | 50 MPa RC Column (67.5 cm x 67.5 cm) | Column | 50MPa | Concrete Rectangular | 675 | 675 | 4556.3 | 3225 | 1.47 | 3594.84 | G300E | 27040335 | 212.17 | G300E | 0 | 0
1540 | Story4 | C26 | 50 MPa RC Column (67.5 cm x 67.5 cm) | Column | 50MPa | Concrete Rectangular | 675 | 675 | 4556.3 | 3225 | 1.47 | 3594.84 | G300E | 82710500 | 648.98 | G300E | 0 | 0
1541 | Story4 | C27 | 50 MPa RC Column (67.5 cm x 67.5 cm) | Column | 50MPa | Concrete Rectangular | 675 | 675 | 4556.3 | 3225 | 1.47 | 3594.84 | G300E | 69084875 | 542.07 | G300E | 0 | 0
1542 | Story4 | C3 | 50 MPa RC Column (67.5 cm x 67.5 cm) | Column | 50MPa | Concrete Rectangular | 675 | 675 | 4556.3 | 3225 | 1.47 | 3594.84 | G300E | 24517095 | 192.37 | G300E | 0 | 0
1543 | Story4 | C30 | 50 MPa RC Column (67.5 cm x 67.5 cm) | Column | 50MPa | Concrete Rectangular | 675 | 675 | 4556.3 | 3225 | 1.47 | 3594.84 | G300E | 68825800 | 540.03 | G300E | 0 | 0
1544 | Story4 | C31 | 50 MPa RC Column (67.5 cm x 67.5 cm) | Column | 50MPa | Concrete Rectangular | 675 | 675 | 4556.3 | 3225 | 1.47 | 3594.84 | G300E | 82771775 | 649.46 | G300E | 0 | 0
1545 | Story4 | C32 | 50 MPa RC Column (67.5 cm x 67.5 cm) | Column | 50MPa | Concrete Rectangular | 675 | 675 | 4556.3 | 3225 | 1.47 | 3594.84 | G300E | 27873675 | 218.71 | G300E | 0 | 0
1546 | Story4 | C33 | 50 MPa RC Column (67.5 cm x 67.5 cm) | Column | 50MPa | Concrete Rectangular | 675 | 675 | 4556.3 | 3225 | 1.47 | 3594.84 | G300E | 16278725 | 127.73 | G300E | 0 | 0
1547 | Story4 | C34 | 50 MPa RC Column (67.5 cm x 67.5 cm) | Column | 50MPa | Concrete Rectangular | 675 | 675 | 4556.3 | 3225 | 1.47 | 3594.84 | G300E | 75800400 | 594.76 | G300E | 0 | 0
1548 | Story4 | C35 | 50 MPa RC Column (67.5 cm x 67.5 cm) | Column | 50MPa | Concrete Rectangular | 675 | 675 | 4556.3 | 3225 | 1.47 | 3594.84 | G300E | 74556625 | 585 | G300E | 0 | 0
1549 | Story4 | C36 | 50 MPa RC Column (67.5 cm x 67.5 cm) | Column | 50MPa | Concrete Rectangular | 675 | 675 | 4556.3 | 3225 | 1.47 | 3594.84 | G300E | 57338350 | 449.9 | G300E | 0 | 0
1550 | Story4 | C37 | 50 MPa RC Column (67.5 cm x 67.5 cm) | Column | 50MPa | Concrete Rectangular | 675 | 675 | 4556.3 | 3225 | 1.47 | 3594.84 | G300E | 57112600 | 448.13 | G300E | 0 | 0
1551 | Story4 | C38 | 50 MPa RC Column (67.5 cm x 67.5 cm) | Column | 50MPa | Concrete Rectangular | 675 | 675 | 4556.3 | 3225 | 1.47 | 3594.84 | G300E | 75080150 | 589.11 | G300E | 0 | 0
1552 | Story4 | C39 | 50 MPa RC Column (67.5 cm x 67.5 cm) | Column | 50MPa | Concrete Rectangular | 675 | 675 | 4556.3 | 3225 | 1.47 | 3594.84 | G300E | 76007875 | 596.39 | G300E | 0 | 0
1553 | Story4 | C4 | 50 MPa RC Column (67.5 cm x 67.5 cm) | Column | 50MPa | Concrete Rectangular | 675 | 675 | 4556.3 | 3225 | 1.47 | 3594.84 | G300E | 14693100 | 115.29 | G300E | 0 | 0
1554 | Story4 | C40 | 50 MPa RC Column (67.5 cm x 67.5 cm) | Column | 50MPa | Concrete Rectangular | 675 | 675 | 4556.3 | 3225 | 1.47 | 3594.84 | G300E | 17348350 | 136.12 | G300E | 0 | 0
1555 | Story4 | C41 | 50 MPa RC Column (67.5 cm x 67.5 cm) | Column | 50MPa | Concrete Rectangular | 675 | 675 | 4556.3 | 3225 | 1.47 | 3594.84 | G300E | 14693100 | 115.29 | G300E | 0 | 0
1556 | Story4 | C42 | 50 MPa RC Column (67.5 cm x 67.5 cm) | Column | 50MPa | Concrete Rectangular | 675 | 675 | 4556.3 | 3225 | 1.47 | 3594.84 | G300E | 16728075 | 131.25 | G300E | 0 | 0
1557 | Story4 | C43 | 50 MPa RC Column (67.5 cm x 67.5 cm) | Column | 50MPa | Concrete Rectangular | 675 | 675 | 4556.3 | 3225 | 1.47 | 3594.84 | G300E | 24522255 | 192.41 | G300E | 0 | 0
1558 | Story4 | C44 | 50 MPa RC Column (67.5 cm x 67.5 cm) | Column | 50MPa | Concrete Rectangular | 675 | 675 | 4556.3 | 3225 | 1.47 | 3594.84 | G300E | 14693100 | 115.29 | G300E | 0 | 0
1559 | Story4 | C45 | 50 MPa RC Column (67.5 cm x 67.5 cm) | Column | 50MPa | Concrete Rectangular | 675 | 675 | 4556.3 | 3225 | 1.47 | 3594.84 | G300E | 14693100 | 115.29 | G300E | 0 | 0
1560 | Story4 | C46 | 50 MPa RC Column (67.5 cm x 67.5 cm) | Column | 50MPa | Concrete Rectangular | 675 | 675 | 4556.3 | 3225 | 1.47 | 3594.84 | G300E | 24675120 | 193.61 | G300E | 0 | 0
1561 | Story4 | C47 | 50 MPa RC Column (67.5 cm x 67.5 cm) | Column | 50MPa | Concrete Rectangular | 675 | 675 | 4556.3 | 3225 | 1.47 | 3594.84 | G300E | 17458000 | 136.98 | G300E | 0 | 0
1562 | Story4 | C48 | 50 MPa RC Column (67.5 cm x 67.5 cm) | Column | 50MPa | Concrete Rectangular | 675 | 675 | 4556.3 | 3225 | 1.47 | 3594.84 | G300E | 14693100 | 115.29 | G300E | 0 | 0
1563 | Story4 | C5 | 50 MPa RC Column (67.5 cm x 67.5 cm) | Column | 50MPa | Concrete Rectangular | 675 | 675 | 4556.3 | 3225 | 1.47 | 3594.84 | G300E | 14693100 | 115.29 | G300E | 0 | 0
1564 | Story4 | C6 | 50 MPa RC Column (67.5 cm x 67.5 cm) | Column | 50MPa | Concrete Rectangular | 675 | 675 | 4556.3 | 3225 | 1.47 | 3594.84 | G300E | 24669315 | 193.56 | G300E | 0 | 0
1565 | Story4 | C7 | 50 MPa RC Column (67.5 cm x 67.5 cm) | Column | 50MPa | Concrete Rectangular | 675 | 675 | 4556.3 | 3225 | 1.47 | 3594.84 | G300E | 17448325 | 136.91 | G300E | 0 | 0
1566 | Story4 | C8 | 50 MPa RC Column (67.5 cm x 67.5 cm) | Column | 50MPa | Concrete Rectangular | 675 | 675 | 4556.3 | 3225 | 1.47 | 3594.84 | G300E | 14693100 | 115.29 | G300E | 0 | 0
1567 | Story4 | C9 | 50 MPa RC Column (67.5 cm x 67.5 cm) | Column | 50MPa | Concrete Rectangular | 675 | 675 | 4556.3 | 3225 | 1.47 | 3594.84 | G300E | 16272275 | 127.68 | G300E | 0 | 0
1568 | Story40 | C1 | 50 MPa RC Column (42.5 cm x 42.5 cm) | Column | 50MPa | Concrete Rectangular | 425 | 425 | 1806.3 | 3100 | 0.56 | 1369.88 | G300E | 17770233.33 | 139.43 | G300E | 0 | 0
1569 | Story40 | C10 | 50 MPa RC Column (42.5 cm x 42.5 cm) | Column | 50MPa | Concrete Rectangular | 425 | 425 | 1806.3 | 3100 | 0.56 | 1369.88 | G300E | 26591800 | 208.65 | G300E | 0 | 0
1570 | Story40 | C11 | 50 MPa RC Column (42.5 cm x 42.5 cm) | Column | 50MPa | Concrete Rectangular | 425 | 425 | 1806.3 | 3100 | 0.56 | 1369.88 | G300E | 22477066.67 | 176.36 | G300E | 0 | 0
1571 | Story40 | C12 | 50 MPa RC Column (42.5 cm x 42.5 cm) | Column | 50MPa | Concrete Rectangular | 425 | 425 | 1806.3 | 3100 | 0.56 | 1369.88 | G300E | 8146800 | 63.92 | G300E | 0 | 0
1572 | Story40 | C13 | 50 MPa RC Column (42.5 cm x 42.5 cm) | Column | 50MPa | Concrete Rectangular | 425 | 425 | 1806.3 | 3100 | 0.56 | 1369.88 | G300E | 8155066.67 | 63.99 | G300E | 0 | 0
1573 | Story40 | C14 | 50 MPa RC Column (42.5 cm x 42.5 cm) | Column | 50MPa | Concrete Rectangular | 425 | 425 | 1806.3 | 3100 | 0.56 | 1369.88 | G300E | 22501866.67 | 176.56 | G300E | 0 | 0
1574 | Story40 | C15 | 50 MPa RC Column (42.5 cm x 42.5 cm) | Column | 50MPa | Concrete Rectangular | 425 | 425 | 1806.3 | 3100 | 0.56 | 1369.88 | G300E | 26634166.67 | 208.98 | G300E | 0 | 0
1575 | Story40 | C16 | 50 MPa RC Column (42.5 cm x 42.5 cm) | Column | 50MPa | Concrete Rectangular | 425 | 425 | 1806.3 | 3100 | 0.56 | 1369.88 | G300E | 16046633.33 | 125.91 | G300E | 0 | 0
1576 | Story40 | C17 | 50 MPa RC Column (42.5 cm x 42.5 cm) | Column | 50MPa | Concrete Rectangular | 425 | 425 | 1806.3 | 3100 | 0.56 | 1369.88 | G300E | 17773333.33 | 139.46 | G300E | 0 | 0
1577 | Story40 | C18 | 50 MPa RC Column (42.5 cm x 42.5 cm) | Column | 50MPa | Concrete Rectangular | 425 | 425 | 1806.3 | 3100 | 0.56 | 1369.88 | G300E | 29762066.67 | 233.52 | G300E | 0 | 0
1578 | Story40 | C19 | 50 MPa RC Column (42.5 cm x 42.5 cm) | Column | 50MPa | Concrete Rectangular | 425 | 425 | 1806.3 | 3100 | 0.56 | 1369.88 | G300E | 17315566.67 | 135.86 | G300E | 0 | 0
1579 | Story40 | C2 | 50 MPa RC Column (42.5 cm x 42.5 cm) | Column | 50MPa | Concrete Rectangular | 425 | 425 | 1806.3 | 3100 | 0.56 | 1369.88 | G300E | 22057740 | 173.07 | G300E | 0 | 0
1580 | Story40 | C22 | 50 MPa RC Column (42.5 cm x 42.5 cm) | Column | 50MPa | Concrete Rectangular | 425 | 425 | 1806.3 | 3100 | 0.56 | 1369.88 | G300E | 17317633.33 | 135.88 | G300E | 0 | 0
1581 | Story40 | C23 | 50 MPa RC Column (42.5 cm x 42.5 cm) | Column | 50MPa | Concrete Rectangular | 425 | 425 | 1806.3 | 3100 | 0.56 | 1369.88 | G300E | 29796166.67 | 233.79 | G300E | 0 | 0
1582 | Story40 | C24 | 50 MPa RC Column (42.5 cm x 42.5 cm) | Column | 50MPa | Concrete Rectangular | 425 | 425 | 1806.3 | 3100 | 0.56 | 1369.88 | G300E | 17755766.67 | 139.32 | G300E | 0 | 0
1583 | Story40 | C25 | 50 MPa RC Column (42.5 cm x 42.5 cm) | Column | 50MPa | Concrete Rectangular | 425 | 425 | 1806.3 | 3100 | 0.56 | 1369.88 | G300E | 17774366.67 | 139.46 | G300E | 0 | 0
1584 | Story40 | C26 | 50 MPa RC Column (42.5 cm x 42.5 cm) | Column | 50MPa | Concrete Rectangular | 425 | 425 | 1806.3 | 3100 | 0.56 | 1369.88 | G300E | 29762066.67 | 233.52 | G300E | 0 | 0
1585 | Story40 | C27 | 50 MPa RC Column (42.5 cm x 42.5 cm) | Column | 50MPa | Concrete Rectangular | 425 | 425 | 1806.3 | 3100 | 0.56 | 1369.88 | G300E | 17315566.67 | 135.86 | G300E | 0 | 0
1586 | Story40 | C3 | 50 MPa RC Column (42.5 cm x 42.5 cm) | Column | 50MPa | Concrete Rectangular | 425 | 425 | 1806.3 | 3100 | 0.56 | 1369.88 | G300E | 17756800 | 139.33 | G300E | 0 | 0
1587 | Story40 | C30 | 50 MPa RC Column (42.5 cm x 42.5 cm) | Column | 50MPa | Concrete Rectangular | 425 | 425 | 1806.3 | 3100 | 0.56 | 1369.88 | G300E | 17294900 | 135.7 | G300E | 0 | 0
1588 | Story40 | C31 | 50 MPa RC Column (42.5 cm x 42.5 cm) | Column | 50MPa | Concrete Rectangular | 425 | 425 | 1806.3 | 3100 | 0.56 | 1369.88 | G300E | 29789966.67 | 233.74 | G300E | 0 | 0
1589 | Story40 | C32 | 50 MPa RC Column (42.5 cm x 42.5 cm) | Column | 50MPa | Concrete Rectangular | 425 | 425 | 1806.3 | 3100 | 0.56 | 1369.88 | G300E | 17755766.67 | 139.32 | G300E | 0 | 0
1590 | Story40 | C33 | 50 MPa RC Column (42.5 cm x 42.5 cm) | Column | 50MPa | Concrete Rectangular | 425 | 425 | 1806.3 | 3100 | 0.56 | 1369.88 | G300E | 16061100 | 126.02 | G300E | 0 | 0
1591 | Story40 | C34 | 50 MPa RC Column (42.5 cm x 42.5 cm) | Column | 50MPa | Concrete Rectangular | 425 | 425 | 1806.3 | 3100 | 0.56 | 1369.88 | G300E | 26591800 | 208.65 | G300E | 0 | 0
1592 | Story40 | C35 | 50 MPa RC Column (42.5 cm x 42.5 cm) | Column | 50MPa | Concrete Rectangular | 425 | 425 | 1806.3 | 3100 | 0.56 | 1369.88 | G300E | 22476033.33 | 176.36 | G300E | 0 | 0
1593 | Story40 | C36 | 50 MPa RC Column (42.5 cm x 42.5 cm) | Column | 50MPa | Concrete Rectangular | 425 | 425 | 1806.3 | 3100 | 0.56 | 1369.88 | G300E | 8135433.33 | 63.83 | G300E | 0 | 0
1594 | Story40 | C37 | 50 MPa RC Column (42.5 cm x 42.5 cm) | Column | 50MPa | Concrete Rectangular | 425 | 425 | 1806.3 | 3100 | 0.56 | 1369.88 | G300E | 8114766.67 | 63.67 | G300E | 0 | 0
1595 | Story40 | C38 | 50 MPa RC Column (42.5 cm x 42.5 cm) | Column | 50MPa | Concrete Rectangular | 425 | 425 | 1806.3 | 3100 | 0.56 | 1369.88 | G300E | 22516333.33 | 176.67 | G300E | 0 | 0
1596 | Story40 | C39 | 50 MPa RC Column (42.5 cm x 42.5 cm) | Column | 50MPa | Concrete Rectangular | 425 | 425 | 1806.3 | 3100 | 0.56 | 1369.88 | G300E | 26637266.67 | 209.01 | G300E | 0 | 0
1597 | Story40 | C4 | 50 MPa RC Column (42.5 cm x 42.5 cm) | Column | 50MPa | Concrete Rectangular | 425 | 425 | 1806.3 | 3100 | 0.56 | 1369.88 | G300E | 16981800 | 133.25 | G300E | 0 | 0
1598 | Story40 | C40 | 50 MPa RC Column (42.5 cm x 42.5 cm) | Column | 50MPa | Concrete Rectangular | 425 | 425 | 1806.3 | 3100 | 0.56 | 1369.88 | G300E | 16047666.67 | 125.92 | G300E | 0 | 0
1599 | Story40 | C41 | 50 MPa RC Column (42.5 cm x 42.5 cm) | Column | 50MPa | Concrete Rectangular | 425 | 425 | 1806.3 | 3100 | 0.56 | 1369.88 | G300E | 17772300 | 139.45 | G300E | 0 | 0
1600 | Story40 | C42 | 50 MPa RC Column (42.5 cm x 42.5 cm) | Column | 50MPa | Concrete Rectangular | 425 | 425 | 1806.3 | 3100 | 0.56 | 1369.88 | G300E | 22059600 | 173.09 | G300E | 0 | 0
1601 | Story40 | C43 | 50 MPa RC Column (42.5 cm x 42.5 cm) | Column | 50MPa | Concrete Rectangular | 425 | 425 | 1806.3 | 3100 | 0.56 | 1369.88 | G300E | 17757833.33 | 139.33 | G300E | 0 | 0
1602 | Story40 | C44 | 50 MPa RC Column (42.5 cm x 42.5 cm) | Column | 50MPa | Concrete Rectangular | 425 | 425 | 1806.3 | 3100 | 0.56 | 1369.88 | G300E | 16984900 | 133.27 | G300E | 0 | 0
1603 | Story40 | C45 | 50 MPa RC Column (42.5 cm x 42.5 cm) | Column | 50MPa | Concrete Rectangular | 425 | 425 | 1806.3 | 3100 | 0.56 | 1369.88 | G300E | 16985933.33 | 133.28 | G300E | 0 | 0
1604 | Story40 | C46 | 50 MPa RC Column (42.5 cm x 42.5 cm) | Column | 50MPa | Concrete Rectangular | 425 | 425 | 1806.3 | 3100 | 0.56 | 1369.88 | G300E | 17753700 | 139.3 | G300E | 0 | 0
1605 | Story40 | C47 | 50 MPa RC Column (42.5 cm x 42.5 cm) | Column | 50MPa | Concrete Rectangular | 425 | 425 | 1806.3 | 3100 | 0.56 | 1369.88 | G300E | 22049060 | 173.01 | G300E | 0 | 0
1606 | Story40 | C48 | 50 MPa RC Column (42.5 cm x 42.5 cm) | Column | 50MPa | Concrete Rectangular | 425 | 425 | 1806.3 | 3100 | 0.56 | 1369.88 | G300E | 17755766.67 | 139.32 | G300E | 0 | 0
1607 | Story40 | C5 | 50 MPa RC Column (42.5 cm x 42.5 cm) | Column | 50MPa | Concrete Rectangular | 425 | 425 | 1806.3 | 3100 | 0.56 | 1369.88 | G300E | 16980766.67 | 133.24 | G300E | 0 | 0
1608 | Story40 | C6 | 50 MPa RC Column (42.5 cm x 42.5 cm) | Column | 50MPa | Concrete Rectangular | 425 | 425 | 1806.3 | 3100 | 0.56 | 1369.88 | G300E | 17747500 | 139.25 | G300E | 0 | 0
1609 | Story40 | C7 | 50 MPa RC Column (42.5 cm x 42.5 cm) | Column | 50MPa | Concrete Rectangular | 425 | 425 | 1806.3 | 3100 | 0.56 | 1369.88 | G300E | 22045340 | 172.98 | G300E | 0 | 0
1610 | Story40 | C8 | 50 MPa RC Column (42.5 cm x 42.5 cm) | Column | 50MPa | Concrete Rectangular | 425 | 425 | 1806.3 | 3100 | 0.56 | 1369.88 | G300E | 17753700 | 139.3 | G300E | 0 | 0
1611 | Story40 | C9 | 50 MPa RC Column (42.5 cm x 42.5 cm) | Column | 50MPa | Concrete Rectangular | 425 | 425 | 1806.3 | 3100 | 0.56 | 1369.88 | G300E | 16059033.33 | 126.01 | G300E | 0 | 0
1612 | Story41 | C1 | 50 MPa RC Column (40 cm x 40 cm) | Column | 50MPa | Concrete Rectangular | 400 | 400 | 1600 | 3100 | 0.5 | 1213.46 | G300E | 26501900 | 207.94 | G300E | 0 | 0
1613 | Story41 | C10 | 50 MPa RC Column (40 cm x 40 cm) | Column | 50MPa | Concrete Rectangular | 400 | 400 | 1600 | 3100 | 0.5 | 1213.46 | G300E | 33307433.33 | 261.34 | G300E | 0 | 0
1614 | Story41 | C11 | 50 MPa RC Column (40 cm x 40 cm) | Column | 50MPa | Concrete Rectangular | 400 | 400 | 1600 | 3100 | 0.5 | 1213.46 | G300E | 28883733.33 | 226.63 | G300E | 0 | 0
1615 | Story41 | C12 | 50 MPa RC Column (40 cm x 40 cm) | Column | 50MPa | Concrete Rectangular | 400 | 400 | 1600 | 3100 | 0.5 | 1213.46 | G300E | 15142466.67 | 118.81 | G300E | 0 | 0
1616 | Story41 | C13 | 50 MPa RC Column (40 cm x 40 cm) | Column | 50MPa | Concrete Rectangular | 400 | 400 | 1600 | 3100 | 0.5 | 1213.46 | G300E | 15148666.67 | 118.86 | G300E | 0 | 0
1617 | Story41 | C14 | 50 MPa RC Column (40 cm x 40 cm) | Column | 50MPa | Concrete Rectangular | 400 | 400 | 1600 | 3100 | 0.5 | 1213.46 | G300E | 28906466.67 | 226.81 | G300E | 0 | 0
1618 | Story41 | C15 | 50 MPa RC Column (40 cm x 40 cm) | Column | 50MPa | Concrete Rectangular | 400 | 400 | 1600 | 3100 | 0.5 | 1213.46 | G300E | 33345666.67 | 261.64 | G300E | 0 | 0
1619 | Story41 | C16 | 50 MPa RC Column (40 cm x 40 cm) | Column | 50MPa | Concrete Rectangular | 400 | 400 | 1600 | 3100 | 0.5 | 1213.46 | G300E | 24439366.67 | 191.76 | G300E | 0 | 0
1620 | Story41 | C17 | 50 MPa RC Column (40 cm x 40 cm) | Column | 50MPa | Concrete Rectangular | 400 | 400 | 1600 | 3100 | 0.5 | 1213.46 | G300E | 25117233.33 | 197.08 | G300E | 0 | 0
1621 | Story41 | C18 | 50 MPa RC Column (40 cm x 40 cm) | Column | 50MPa | Concrete Rectangular | 400 | 400 | 1600 | 3100 | 0.5 | 1213.46 | G300E | 36190433.33 | 283.96 | G300E | 0 | 0
1622 | Story41 | C19 | 50 MPa RC Column (40 cm x 40 cm) | Column | 50MPa | Concrete Rectangular | 400 | 400 | 1600 | 3100 | 0.5 | 1213.46 | G300E | 25031466.67 | 196.41 | G300E | 0 | 0
1623 | Story41 | C2 | 50 MPa RC Column (40 cm x 40 cm) | Column | 50MPa | Concrete Rectangular | 400 | 400 | 1600 | 3100 | 0.5 | 1213.46 | G300E | 24388733.33 | 191.36 | G300E | 0 | 0
1624 | Story41 | C22 | 50 MPa RC Column (40 cm x 40 cm) | Column | 50MPa | Concrete Rectangular | 400 | 400 | 1600 | 3100 | 0.5 | 1213.46 | G300E | 25030433.33 | 196.4 | G300E | 0 | 0
1625 | Story41 | C23 | 50 MPa RC Column (40 cm x 40 cm) | Column | 50MPa | Concrete Rectangular | 400 | 400 | 1600 | 3100 | 0.5 | 1213.46 | G300E | 36223500 | 284.22 | G300E | 0 | 0
1626 | Story41 | C24 | 50 MPa RC Column (40 cm x 40 cm) | Column | 50MPa | Concrete Rectangular | 400 | 400 | 1600 | 3100 | 0.5 | 1213.46 | G300E | 25096566.67 | 196.92 | G300E | 0 | 0
1627 | Story41 | C25 | 50 MPa RC Column (40 cm x 40 cm) | Column | 50MPa | Concrete Rectangular | 400 | 400 | 1600 | 3100 | 0.5 | 1213.46 | G300E | 25117233.33 | 197.08 | G300E | 0 | 0
1628 | Story41 | C26 | 50 MPa RC Column (40 cm x 40 cm) | Column | 50MPa | Concrete Rectangular | 400 | 400 | 1600 | 3100 | 0.5 | 1213.46 | G300E | 36191466.67 | 283.97 | G300E | 0 | 0
1629 | Story41 | C27 | 50 MPa RC Column (40 cm x 40 cm) | Column | 50MPa | Concrete Rectangular | 400 | 400 | 1600 | 3100 | 0.5 | 1213.46 | G300E | 25031466.67 | 196.41 | G300E | 0 | 0
1630 | Story41 | C3 | 50 MPa RC Column (40 cm x 40 cm) | Column | 50MPa | Concrete Rectangular | 400 | 400 | 1600 | 3100 | 0.5 | 1213.46 | G300E | 24961200 | 195.85 | G300E | 0 | 0
1631 | Story41 | C30 | 50 MPa RC Column (40 cm x 40 cm) | Column | 50MPa | Concrete Rectangular | 400 | 400 | 1600 | 3100 | 0.5 | 1213.46 | G300E | 25010800 | 196.24 | G300E | 0 | 0
1632 | Story41 | C31 | 50 MPa RC Column (40 cm x 40 cm) | Column | 50MPa | Concrete Rectangular | 400 | 400 | 1600 | 3100 | 0.5 | 1213.46 | G300E | 36217300 | 284.17 | G300E | 0 | 0
1633 | Story41 | C32 | 50 MPa RC Column (40 cm x 40 cm) | Column | 50MPa | Concrete Rectangular | 400 | 400 | 1600 | 3100 | 0.5 | 1213.46 | G300E | 25096566.67 | 196.92 | G300E | 0 | 0
1634 | Story41 | C33 | 50 MPa RC Column (40 cm x 40 cm) | Column | 50MPa | Concrete Rectangular | 400 | 400 | 1600 | 3100 | 0.5 | 1213.46 | G300E | 24455900 | 191.89 | G300E | 0 | 0
1635 | Story41 | C34 | 50 MPa RC Column (40 cm x 40 cm) | Column | 50MPa | Concrete Rectangular | 400 | 400 | 1600 | 3100 | 0.5 | 1213.46 | G300E | 33309500 | 261.36 | G300E | 0 | 0
1636 | Story41 | C35 | 50 MPa RC Column (40 cm x 40 cm) | Column | 50MPa | Concrete Rectangular | 400 | 400 | 1600 | 3100 | 0.5 | 1213.46 | G300E | 28883733.33 | 226.63 | G300E | 0 | 0
1637 | Story41 | C36 | 50 MPa RC Column (40 cm x 40 cm) | Column | 50MPa | Concrete Rectangular | 400 | 400 | 1600 | 3100 | 0.5 | 1213.46 | G300E | 15132133.33 | 118.73 | G300E | 0 | 0
1638 | Story41 | C37 | 50 MPa RC Column (40 cm x 40 cm) | Column | 50MPa | Concrete Rectangular | 400 | 400 | 1600 | 3100 | 0.5 | 1213.46 | G300E | 15116633.33 | 118.61 | G300E | 0 | 0
1639 | Story41 | C38 | 50 MPa RC Column (40 cm x 40 cm) | Column | 50MPa | Concrete Rectangular | 400 | 400 | 1600 | 3100 | 0.5 | 1213.46 | G300E | 28916800 | 226.89 | G300E | 0 | 0
1640 | Story41 | C39 | 50 MPa RC Column (40 cm x 40 cm) | Column | 50MPa | Concrete Rectangular | 400 | 400 | 1600 | 3100 | 0.5 | 1213.46 | G300E | 33347733.33 | 261.66 | G300E | 0 | 0
1641 | Story41 | C4 | 50 MPa RC Column (40 cm x 40 cm) | Column | 50MPa | Concrete Rectangular | 400 | 400 | 1600 | 3100 | 0.5 | 1213.46 | G300E | 28661360 | 224.89 | G300E | 0 | 0
1642 | Story41 | C40 | 50 MPa RC Column (40 cm x 40 cm) | Column | 50MPa | Concrete Rectangular | 400 | 400 | 1600 | 3100 | 0.5 | 1213.46 | G300E | 24442466.67 | 191.78 | G300E | 0 | 0
1643 | Story41 | C41 | 50 MPa RC Column (40 cm x 40 cm) | Column | 50MPa | Concrete Rectangular | 400 | 400 | 1600 | 3100 | 0.5 | 1213.46 | G300E | 26505000 | 207.97 | G300E | 0 | 0
1644 | Story41 | C42 | 50 MPa RC Column (40 cm x 40 cm) | Column | 50MPa | Concrete Rectangular | 400 | 400 | 1600 | 3100 | 0.5 | 1213.46 | G300E | 24390800 | 191.38 | G300E | 0 | 0
1645 | Story41 | C43 | 50 MPa RC Column (40 cm x 40 cm) | Column | 50MPa | Concrete Rectangular | 400 | 400 | 1600 | 3100 | 0.5 | 1213.46 | G300E | 24962233.33 | 195.86 | G300E | 0 | 0
1646 | Story41 | C44 | 50 MPa RC Column (40 cm x 40 cm) | Column | 50MPa | Concrete Rectangular | 400 | 400 | 1600 | 3100 | 0.5 | 1213.46 | G300E | 28664460 | 224.91 | G300E | 0 | 0
1647 | Story41 | C45 | 50 MPa RC Column (40 cm x 40 cm) | Column | 50MPa | Concrete Rectangular | 400 | 400 | 1600 | 3100 | 0.5 | 1213.46 | G300E | 28663220 | 224.9 | G300E | 0 | 0
1648 | Story41 | C46 | 50 MPa RC Column (40 cm x 40 cm) | Column | 50MPa | Concrete Rectangular | 400 | 400 | 1600 | 3100 | 0.5 | 1213.46 | G300E | 24959133.33 | 195.84 | G300E | 0 | 0
1649 | Story41 | C47 | 50 MPa RC Column (40 cm x 40 cm) | Column | 50MPa | Concrete Rectangular | 400 | 400 | 1600 | 3100 | 0.5 | 1213.46 | G300E | 24381500 | 191.31 | G300E | 0 | 0
1650 | Story41 | C48 | 50 MPa RC Column (40 cm x 40 cm) | Column | 50MPa | Concrete Rectangular | 400 | 400 | 1600 | 3100 | 0.5 | 1213.46 | G300E | 26489500 | 207.85 | G300E | 0 | 0
1651 | Story41 | C5 | 50 MPa RC Column (40 cm x 40 cm) | Column | 50MPa | Concrete Rectangular | 400 | 400 | 1600 | 3100 | 0.5 | 1213.46 | G300E | 28659500 | 224.87 | G300E | 0 | 0
1652 | Story41 | C6 | 50 MPa RC Column (40 cm x 40 cm) | Column | 50MPa | Concrete Rectangular | 400 | 400 | 1600 | 3100 | 0.5 | 1213.46 | G300E | 24950866.67 | 195.77 | G300E | 0 | 0
1653 | Story41 | C7 | 50 MPa RC Column (40 cm x 40 cm) | Column | 50MPa | Concrete Rectangular | 400 | 400 | 1600 | 3100 | 0.5 | 1213.46 | G300E | 24378400 | 191.28 | G300E | 0 | 0
1654 | Story41 | C8 | 50 MPa RC Column (40 cm x 40 cm) | Column | 50MPa | Concrete Rectangular | 400 | 400 | 1600 | 3100 | 0.5 | 1213.46 | G300E | 26487433.33 | 207.83 | G300E | 0 | 0
1655 | Story41 | C9 | 50 MPa RC Column (40 cm x 40 cm) | Column | 50MPa | Concrete Rectangular | 400 | 400 | 1600 | 3100 | 0.5 | 1213.46 | G300E | 24453833.33 | 191.87 | G300E | 0 | 0
1656 | Story41 | D13 | 50 MPa RC Column (87.5 cm x 87.5 cm) | Column | 50MPa | Concrete Rectangular | 875 | 875 | 7656.3 | 24258.8 | 18.57 | 45438.88 | G300E | 1361378249.49 | 10681.88 | G300E | 0 | 0
1657 | Story41 | D14 | 50 MPa RC Column (90 cm x 90 cm) | Column | 50MPa | Concrete Rectangular | 900 | 900 | 8100 | 29702.7 | 24.06 | 58860.4 | G300E | 1494194323.5 | 11724 | G300E | 0 | 0
1658 | Story41 | D15 | 50 MPa RC Column (87.5 cm x 87.5 cm) | Column | 50MPa | Concrete Rectangular | 875 | 875 | 7656.3 | 24258.8 | 18.57 | 45438.88 | G300E | 1374897139.64 | 10787.95 | G300E | 0 | 0
1659 | Story41 | D16 | 50 MPa RC Column (87.5 cm x 87.5 cm) | Column | 50MPa | Concrete Rectangular | 875 | 875 | 7656.3 | 24258.8 | 18.57 | 45438.88 | G300E | 1374645117.67 | 10785.98 | G300E | 0 | 0
1660 | Story41 | D17 | 50 MPa RC Column (87.5 cm x 87.5 cm) | Column | 50MPa | Concrete Rectangular | 875 | 875 | 7656.3 | 24258.8 | 18.57 | 45438.88 | G300E | 1361386335.76 | 10681.94 | G300E | 0 | 0
1661 | Story41 | D18 | 50 MPa RC Column (90 cm x 90 cm) | Column | 50MPa | Concrete Rectangular | 900 | 900 | 8100 | 29702.7 | 24.06 | 58860.4 | G300E | 1493805713.18 | 11720.95 | G300E | 0 | 0
1662 | Story41 | D19 | 50 MPa RC Column (90 cm x 90 cm) | Column | 50MPa | Concrete Rectangular | 900 | 900 | 8100 | 29702.7 | 24.06 | 58860.4 | G300E | 1494441846 | 11725.95 | G300E | 0 | 0
1663 | Story41 | D20 | 50 MPa RC Column (87.5 cm x 87.5 cm) | Column | 50MPa | Concrete Rectangular | 875 | 875 | 7656.3 | 24258.8 | 18.57 | 45438.88 | G300E | 1361306820.8 | 10681.32 | G300E | 0 | 0
1664 | Story41 | D21 | 50 MPa RC Column (87.5 cm x 87.5 cm) | Column | 50MPa | Concrete Rectangular | 875 | 875 | 7656.3 | 24258.8 | 18.57 | 45438.88 | G300E | 1375083123.78 | 10789.41 | G300E | 0 | 0
1665 | Story41 | D22 | 50 MPa RC Column (87.5 cm x 87.5 cm) | Column | 50MPa | Concrete Rectangular | 875 | 875 | 7656.3 | 24258.8 | 18.57 | 45438.88 | G300E | 1374856708.31 | 10787.64 | G300E | 0 | 0
1666 | Story41 | D23 | 50 MPa RC Column (90 cm x 90 cm) | Column | 50MPa | Concrete Rectangular | 900 | 900 | 8100 | 29702.7 | 24.06 | 58860.4 | G300E | 1493986404.6 | 11722.37 | G300E | 0 | 0
1667 | Story41 | D24 | 50 MPa RC Column (87.5 cm x 87.5 cm) | Column | 50MPa | Concrete Rectangular | 875 | 875 | 7656.3 | 24258.8 | 18.57 | 45438.88 | G300E | 1361281214.29 | 10681.12 | G300E | 0 | 0
1668 | Story42 | C1 | 50 MPa RC Column (40 cm x 40 cm) | Column | 50MPa | Concrete Rectangular | 400 | 400 | 1600 | 3100 | 0.5 | 1213.46 | G300E | 14015100 | 109.97 | G300E | 0 | 0
1669 | Story42 | C10 | 50 MPa RC Column (40 cm x 40 cm) | Column | 50MPa | Concrete Rectangular | 400 | 400 | 1600 | 3100 | 0.5 | 1213.46 | G300E | 28875466.67 | 226.57 | G300E | 0 | 0
1670 | Story42 | C11 | 50 MPa RC Column (40 cm x 40 cm) | Column | 50MPa | Concrete Rectangular | 400 | 400 | 1600 | 3100 | 0.5 | 1213.46 | G300E | 24662566.67 | 193.51 | G300E | 0 | 0
1671 | Story42 | C12 | 50 MPa RC Column (40 cm x 40 cm) | Column | 50MPa | Concrete Rectangular | 400 | 400 | 1600 | 3100 | 0.5 | 1213.46 | G300E | 11424533.33 | 89.64 | G300E | 0 | 0
1672 | Story42 | C13 | 50 MPa RC Column (40 cm x 40 cm) | Column | 50MPa | Concrete Rectangular | 400 | 400 | 1600 | 3100 | 0.5 | 1213.46 | G300E | 11431766.67 | 89.7 | G300E | 0 | 0
1673 | Story42 | C14 | 50 MPa RC Column (40 cm x 40 cm) | Column | 50MPa | Concrete Rectangular | 400 | 400 | 1600 | 3100 | 0.5 | 1213.46 | G300E | 24685300 | 193.69 | G300E | 0 | 0
1674 | Story42 | C15 | 50 MPa RC Column (40 cm x 40 cm) | Column | 50MPa | Concrete Rectangular | 400 | 400 | 1600 | 3100 | 0.5 | 1213.46 | G300E | 28907500 | 226.82 | G300E | 0 | 0
1675 | Story42 | C16 | 50 MPa RC Column (40 cm x 40 cm) | Column | 50MPa | Concrete Rectangular | 400 | 400 | 1600 | 3100 | 0.5 | 1213.46 | G300E | 20019800 | 157.08 | G300E | 0 | 0
1676 | Story42 | C17 | 50 MPa RC Column (40 cm x 40 cm) | Column | 50MPa | Concrete Rectangular | 400 | 400 | 1600 | 3100 | 0.5 | 1213.46 | G300E | 20685266.67 | 162.3 | G300E | 0 | 0
1677 | Story42 | C18 | 50 MPa RC Column (40 cm x 40 cm) | Column | 50MPa | Concrete Rectangular | 400 | 400 | 1600 | 3100 | 0.5 | 1213.46 | G300E | 31903133.33 | 250.32 | G300E | 0 | 0
1678 | Story42 | C19 | 50 MPa RC Column (40 cm x 40 cm) | Column | 50MPa | Concrete Rectangular | 400 | 400 | 1600 | 3100 | 0.5 | 1213.46 | G300E | 21883933.33 | 171.71 | G300E | 0 | 0
1679 | Story42 | C2 | 50 MPa RC Column (40 cm x 40 cm) | Column | 50MPa | Concrete Rectangular | 400 | 400 | 1600 | 3100 | 0.5 | 1213.46 | G300E | 24320533.33 | 190.83 | G300E | 0 | 0
1680 | Story42 | C22 | 50 MPa RC Column (40 cm x 40 cm) | Column | 50MPa | Concrete Rectangular | 400 | 400 | 1600 | 3100 | 0.5 | 1213.46 | G300E | 21881866.67 | 171.69 | G300E | 0 | 0
1681 | Story42 | C23 | 50 MPa RC Column (40 cm x 40 cm) | Column | 50MPa | Concrete Rectangular | 400 | 400 | 1600 | 3100 | 0.5 | 1213.46 | G300E | 31935166.67 | 250.58 | G300E | 0 | 0
1682 | Story42 | C24 | 50 MPa RC Column (40 cm x 40 cm) | Column | 50MPa | Concrete Rectangular | 400 | 400 | 1600 | 3100 | 0.5 | 1213.46 | G300E | 20664600 | 162.14 | G300E | 0 | 0
1683 | Story42 | C25 | 50 MPa RC Column (40 cm x 40 cm) | Column | 50MPa | Concrete Rectangular | 400 | 400 | 1600 | 3100 | 0.5 | 1213.46 | G300E | 20685266.67 | 162.3 | G300E | 0 | 0
1684 | Story42 | C26 | 50 MPa RC Column (40 cm x 40 cm) | Column | 50MPa | Concrete Rectangular | 400 | 400 | 1600 | 3100 | 0.5 | 1213.46 | G300E | 31904166.67 | 250.33 | G300E | 0 | 0
1685 | Story42 | C27 | 50 MPa RC Column (40 cm x 40 cm) | Column | 50MPa | Concrete Rectangular | 400 | 400 | 1600 | 3100 | 0.5 | 1213.46 | G300E | 21883933.33 | 171.71 | G300E | 0 | 0
1686 | Story42 | C3 | 50 MPa RC Column (40 cm x 40 cm) | Column | 50MPa | Concrete Rectangular | 400 | 400 | 1600 | 3100 | 0.5 | 1213.46 | G300E | 20461033.33 | 160.54 | G300E | 0 | 0
1687 | Story42 | C30 | 50 MPa RC Column (40 cm x 40 cm) | Column | 50MPa | Concrete Rectangular | 400 | 400 | 1600 | 3100 | 0.5 | 1213.46 | G300E | 21864300 | 171.56 | G300E | 0 | 0
1688 | Story42 | C31 | 50 MPa RC Column (40 cm x 40 cm) | Column | 50MPa | Concrete Rectangular | 400 | 400 | 1600 | 3100 | 0.5 | 1213.46 | G300E | 31931033.33 | 250.54 | G300E | 0 | 0
1689 | Story42 | C32 | 50 MPa RC Column (40 cm x 40 cm) | Column | 50MPa | Concrete Rectangular | 400 | 400 | 1600 | 3100 | 0.5 | 1213.46 | G300E | 20662533.33 | 162.13 | G300E | 0 | 0
1690 | Story42 | C33 | 50 MPa RC Column (40 cm x 40 cm) | Column | 50MPa | Concrete Rectangular | 400 | 400 | 1600 | 3100 | 0.5 | 1213.46 | G300E | 20033233.33 | 157.19 | G300E | 0 | 0
1691 | Story42 | C34 | 50 MPa RC Column (40 cm x 40 cm) | Column | 50MPa | Concrete Rectangular | 400 | 400 | 1600 | 3100 | 0.5 | 1213.46 | G300E | 28876500 | 226.58 | G300E | 0 | 0
1692 | Story42 | C35 | 50 MPa RC Column (40 cm x 40 cm) | Column | 50MPa | Concrete Rectangular | 400 | 400 | 1600 | 3100 | 0.5 | 1213.46 | G300E | 24662566.67 | 193.51 | G300E | 0 | 0
1693 | Story42 | C36 | 50 MPa RC Column (40 cm x 40 cm) | Column | 50MPa | Concrete Rectangular | 400 | 400 | 1600 | 3100 | 0.5 | 1213.46 | G300E | 11413166.67 | 89.55 | G300E | 0 | 0
1694 | Story42 | C37 | 50 MPa RC Column (40 cm x 40 cm) | Column | 50MPa | Concrete Rectangular | 400 | 400 | 1600 | 3100 | 0.5 | 1213.46 | G300E | 11399733.33 | 89.45 | G300E | 0 | 0
1695 | Story42 | C38 | 50 MPa RC Column (40 cm x 40 cm) | Column | 50MPa | Concrete Rectangular | 400 | 400 | 1600 | 3100 | 0.5 | 1213.46 | G300E | 24695633.33 | 193.77 | G300E | 0 | 0
1696 | Story42 | C39 | 50 MPa RC Column (40 cm x 40 cm) | Column | 50MPa | Concrete Rectangular | 400 | 400 | 1600 | 3100 | 0.5 | 1213.46 | G300E | 28909566.67 | 226.84 | G300E | 0 | 0
1697 | Story42 | C4 | 50 MPa RC Column (40 cm x 40 cm) | Column | 50MPa | Concrete Rectangular | 400 | 400 | 1600 | 3100 | 0.5 | 1213.46 | G300E | 24727460 | 194.02 | G300E | 0 | 0
1698 | Story42 | C40 | 50 MPa RC Column (40 cm x 40 cm) | Column | 50MPa | Concrete Rectangular | 400 | 400 | 1600 | 3100 | 0.5 | 1213.46 | G300E | 20019800 | 157.08 | G300E | 0 | 0
1699 | Story42 | C41 | 50 MPa RC Column (40 cm x 40 cm) | Column | 50MPa | Concrete Rectangular | 400 | 400 | 1600 | 3100 | 0.5 | 1213.46 | G300E | 14018200 | 109.99 | G300E | 0 | 0
1700 | Story42 | C42 | 50 MPa RC Column (40 cm x 40 cm) | Column | 50MPa | Concrete Rectangular | 400 | 400 | 1600 | 3100 | 0.5 | 1213.46 | G300E | 24317433.33 | 190.8 | G300E | 0 | 0
1701 | Story42 | C43 | 50 MPa RC Column (40 cm x 40 cm) | Column | 50MPa | Concrete Rectangular | 400 | 400 | 1600 | 3100 | 0.5 | 1213.46 | G300E | 20464133.33 | 160.57 | G300E | 0 | 0
1702 | Story42 | C44 | 50 MPa RC Column (40 cm x 40 cm) | Column | 50MPa | Concrete Rectangular | 400 | 400 | 1600 | 3100 | 0.5 | 1213.46 | G300E | 24727460 | 194.02 | G300E | 0 | 0
1703 | Story42 | C45 | 50 MPa RC Column (40 cm x 40 cm) | Column | 50MPa | Concrete Rectangular | 400 | 400 | 1600 | 3100 | 0.5 | 1213.46 | G300E | 24721880 | 193.98 | G300E | 0 | 0
1704 | Story42 | C46 | 50 MPa RC Column (40 cm x 40 cm) | Column | 50MPa | Concrete Rectangular | 400 | 400 | 1600 | 3100 | 0.5 | 1213.46 | G300E | 20458966.67 | 160.53 | G300E | 0 | 0
1705 | Story42 | C47 | 50 MPa RC Column (40 cm x 40 cm) | Column | 50MPa | Concrete Rectangular | 400 | 400 | 1600 | 3100 | 0.5 | 1213.46 | G300E | 24290566.67 | 190.59 | G300E | 0 | 0
1706 | Story42 | C48 | 50 MPa RC Column (40 cm x 40 cm) | Column | 50MPa | Concrete Rectangular | 400 | 400 | 1600 | 3100 | 0.5 | 1213.46 | G300E | 14008900 | 109.92 | G300E | 0 | 0
1707 | Story42 | C5 | 50 MPa RC Column (40 cm x 40 cm) | Column | 50MPa | Concrete Rectangular | 400 | 400 | 1600 | 3100 | 0.5 | 1213.46 | G300E | 24724980 | 194 | G300E | 0 | 0
1708 | Story42 | C6 | 50 MPa RC Column (40 cm x 40 cm) | Column | 50MPa | Concrete Rectangular | 400 | 400 | 1600 | 3100 | 0.5 | 1213.46 | G300E | 20453800 | 160.49 | G300E | 0 | 0
1709 | Story42 | C7 | 50 MPa RC Column (40 cm x 40 cm) | Column | 50MPa | Concrete Rectangular | 400 | 400 | 1600 | 3100 | 0.5 | 1213.46 | G300E | 24320533.33 | 190.83 | G300E | 0 | 0
1710 | Story42 | C8 | 50 MPa RC Column (40 cm x 40 cm) | Column | 50MPa | Concrete Rectangular | 400 | 400 | 1600 | 3100 | 0.5 | 1213.46 | G300E | 14007866.67 | 109.91 | G300E | 0 | 0
1711 | Story42 | C9 | 50 MPa RC Column (40 cm x 40 cm) | Column | 50MPa | Concrete Rectangular | 400 | 400 | 1600 | 3100 | 0.5 | 1213.46 | G300E | 20032200 | 157.18 | G300E | 0 | 0
1712 | Story43 | C1 | 50 MPa RC Column (40 cm x 40 cm) | Column | 50MPa | Concrete Rectangular | 400 | 400 | 1600 | 3100 | 0.5 | 1213.46 | G300E | 12216066.67 | 95.85 | G300E | 0 | 0
1713 | Story43 | C10 | 50 MPa RC Column (40 cm x 40 cm) | Column | 50MPa | Concrete Rectangular | 400 | 400 | 1600 | 3100 | 0.5 | 1213.46 | G300E | 24858900 | 195.05 | G300E | 0 | 0
1714 | Story43 | C11 | 50 MPa RC Column (40 cm x 40 cm) | Column | 50MPa | Concrete Rectangular | 400 | 400 | 1600 | 3100 | 0.5 | 1213.46 | G300E | 20351500 | 159.69 | G300E | 0 | 0
1715 | Story43 | C12 | 50 MPa RC Column (40 cm x 40 cm) | Column | 50MPa | Concrete Rectangular | 400 | 400 | 1600 | 3100 | 0.5 | 1213.46 | G300E | 7131033.33 | 55.95 | G300E | 0 | 0
1716 | Story43 | C13 | 50 MPa RC Column (40 cm x 40 cm) | Column | 50MPa | Concrete Rectangular | 400 | 400 | 1600 | 3100 | 0.5 | 1213.46 | G300E | 7137233.33 | 56 | G300E | 0 | 0
1717 | Story43 | C14 | 50 MPa RC Column (40 cm x 40 cm) | Column | 50MPa | Concrete Rectangular | 400 | 400 | 1600 | 3100 | 0.5 | 1213.46 | G300E | 20371133.33 | 159.84 | G300E | 0 | 0
1718 | Story43 | C15 | 50 MPa RC Column (40 cm x 40 cm) | Column | 50MPa | Concrete Rectangular | 400 | 400 | 1600 | 3100 | 0.5 | 1213.46 | G300E | 24891966.67 | 195.31 | G300E | 0 | 0
1719 | Story43 | C16 | 50 MPa RC Column (40 cm x 40 cm) | Column | 50MPa | Concrete Rectangular | 400 | 400 | 1600 | 3100 | 0.5 | 1213.46 | G300E | 14278600 | 112.04 | G300E | 0 | 0
1720 | Story43 | C17 | 50 MPa RC Column (40 cm x 40 cm) | Column | 50MPa | Concrete Rectangular | 400 | 400 | 1600 | 3100 | 0.5 | 1213.46 | G300E | 14544166.67 | 114.12 | G300E | 0 | 0
1721 | Story43 | C18 | 50 MPa RC Column (40 cm x 40 cm) | Column | 50MPa | Concrete Rectangular | 400 | 400 | 1600 | 3100 | 0.5 | 1213.46 | G300E | 27643733.33 | 216.9 | G300E | 0 | 0
1722 | Story43 | C19 | 50 MPa RC Column (40 cm x 40 cm) | Column | 50MPa | Concrete Rectangular | 400 | 400 | 1600 | 3100 | 0.5 | 1213.46 | G300E | 16915666.67 | 132.73 | G300E | 0 | 0
1723 | Story43 | C2 | 50 MPa RC Column (40 cm x 40 cm) | Column | 50MPa | Concrete Rectangular | 400 | 400 | 1600 | 3100 | 0.5 | 1213.46 | G300E | 21675820 | 170.08 | G300E | 0 | 0
1724 | Story43 | C22 | 50 MPa RC Column (40 cm x 40 cm) | Column | 50MPa | Concrete Rectangular | 400 | 400 | 1600 | 3100 | 0.5 | 1213.46 | G300E | 16913600 | 132.71 | G300E | 0 | 0
1725 | Story43 | C23 | 50 MPa RC Column (40 cm x 40 cm) | Column | 50MPa | Concrete Rectangular | 400 | 400 | 1600 | 3100 | 0.5 | 1213.46 | G300E | 27670600 | 217.11 | G300E | 0 | 0
1726 | Story43 | C24 | 50 MPa RC Column (40 cm x 40 cm) | Column | 50MPa | Concrete Rectangular | 400 | 400 | 1600 | 3100 | 0.5 | 1213.46 | G300E | 14534866.67 | 114.05 | G300E | 0 | 0
1727 | Story43 | C25 | 50 MPa RC Column (40 cm x 40 cm) | Column | 50MPa | Concrete Rectangular | 400 | 400 | 1600 | 3100 | 0.5 | 1213.46 | G300E | 14544166.67 | 114.12 | G300E | 0 | 0
1728 | Story43 | C26 | 50 MPa RC Column (40 cm x 40 cm) | Column | 50MPa | Concrete Rectangular | 400 | 400 | 1600 | 3100 | 0.5 | 1213.46 | G300E | 27643733.33 | 216.9 | G300E | 0 | 0
1729 | Story43 | C27 | 50 MPa RC Column (40 cm x 40 cm) | Column | 50MPa | Concrete Rectangular | 400 | 400 | 1600 | 3100 | 0.5 | 1213.46 | G300E | 16915666.67 | 132.73 | G300E | 0 | 0
1730 | Story43 | C3 | 50 MPa RC Column (40 cm x 40 cm) | Column | 50MPa | Concrete Rectangular | 400 | 400 | 1600 | 3100 | 0.5 | 1213.46 | G300E | 15701500 | 123.2 | G300E | 0 | 0
1731 | Story43 | C30 | 50 MPa RC Column (40 cm x 40 cm) | Column | 50MPa | Concrete Rectangular | 400 | 400 | 1600 | 3100 | 0.5 | 1213.46 | G300E | 16897066.67 | 132.58 | G300E | 0 | 0
1732 | Story43 | C31 | 50 MPa RC Column (40 cm x 40 cm) | Column | 50MPa | Concrete Rectangular | 400 | 400 | 1600 | 3100 | 0.5 | 1213.46 | G300E | 27667500 | 217.09 | G300E | 0 | 0
1733 | Story43 | C32 | 50 MPa RC Column (40 cm x 40 cm) | Column | 50MPa | Concrete Rectangular | 400 | 400 | 1600 | 3100 | 0.5 | 1213.46 | G300E | 14534866.67 | 114.05 | G300E | 0 | 0
1734 | Story43 | C33 | 50 MPa RC Column (40 cm x 40 cm) | Column | 50MPa | Concrete Rectangular | 400 | 400 | 1600 | 3100 | 0.5 | 1213.46 | G300E | 14291000 | 112.13 | G300E | 0 | 0
1735 | Story43 | C34 | 50 MPa RC Column (40 cm x 40 cm) | Column | 50MPa | Concrete Rectangular | 400 | 400 | 1600 | 3100 | 0.5 | 1213.46 | G300E | 24858900 | 195.05 | G300E | 0 | 0
1736 | Story43 | C35 | 50 MPa RC Column (40 cm x 40 cm) | Column | 50MPa | Concrete Rectangular | 400 | 400 | 1600 | 3100 | 0.5 | 1213.46 | G300E | 20351500 | 159.69 | G300E | 0 | 0
1737 | Story43 | C36 | 50 MPa RC Column (40 cm x 40 cm) | Column | 50MPa | Concrete Rectangular | 400 | 400 | 1600 | 3100 | 0.5 | 1213.46 | G300E | 7121733.33 | 55.88 | G300E | 0 | 0
1738 | Story43 | C37 | 50 MPa RC Column (40 cm x 40 cm) | Column | 50MPa | Concrete Rectangular | 400 | 400 | 1600 | 3100 | 0.5 | 1213.46 | G300E | 7108300 | 55.77 | G300E | 0 | 0
1739 | Story43 | C38 | 50 MPa RC Column (40 cm x 40 cm) | Column | 50MPa | Concrete Rectangular | 400 | 400 | 1600 | 3100 | 0.5 | 1213.46 | G300E | 20379400 | 159.9 | G300E | 0 | 0
1740 | Story43 | C39 | 50 MPa RC Column (40 cm x 40 cm) | Column | 50MPa | Concrete Rectangular | 400 | 400 | 1600 | 3100 | 0.5 | 1213.46 | G300E | 24891966.67 | 195.31 | G300E | 0 | 0
1741 | Story43 | C4 | 50 MPa RC Column (40 cm x 40 cm) | Column | 50MPa | Concrete Rectangular | 400 | 400 | 1600 | 3100 | 0.5 | 1213.46 | G300E | 14920300 | 117.07 | G300E | 0 | 0
1742 | Story43 | C40 | 50 MPa RC Column (40 cm x 40 cm) | Column | 50MPa | Concrete Rectangular | 400 | 400 | 1600 | 3100 | 0.5 | 1213.46 | G300E | 14279633.33 | 112.04 | G300E | 0 | 0
1743 | Story43 | C41 | 50 MPa RC Column (40 cm x 40 cm) | Column | 50MPa | Concrete Rectangular | 400 | 400 | 1600 | 3100 | 0.5 | 1213.46 | G300E | 12217100 | 95.86 | G300E | 0 | 0
1744 | Story43 | C42 | 50 MPa RC Column (40 cm x 40 cm) | Column | 50MPa | Concrete Rectangular | 400 | 400 | 1600 | 3100 | 0.5 | 1213.46 | G300E | 21677680 | 170.09 | G300E | 0 | 0
1745 | Story43 | C43 | 50 MPa RC Column (40 cm x 40 cm) | Column | 50MPa | Concrete Rectangular | 400 | 400 | 1600 | 3100 | 0.5 | 1213.46 | G300E | 15703566.67 | 123.22 | G300E | 0 | 0
1746 | Story43 | C44 | 50 MPa RC Column (40 cm x 40 cm) | Column | 50MPa | Concrete Rectangular | 400 | 400 | 1600 | 3100 | 0.5 | 1213.46 | G300E | 14920300 | 117.07 | G300E | 0 | 0
1747 | Story43 | C45 | 50 MPa RC Column (40 cm x 40 cm) | Column | 50MPa | Concrete Rectangular | 400 | 400 | 1600 | 3100 | 0.5 | 1213.46 | G300E | 14913066.67 | 117.01 | G300E | 0 | 0
1748 | Story43 | C46 | 50 MPa RC Column (40 cm x 40 cm) | Column | 50MPa | Concrete Rectangular | 400 | 400 | 1600 | 3100 | 0.5 | 1213.46 | G300E | 15695300 | 123.15 | G300E | 0 | 0
1749 | Story43 | C47 | 50 MPa RC Column (40 cm x 40 cm) | Column | 50MPa | Concrete Rectangular | 400 | 400 | 1600 | 3100 | 0.5 | 1213.46 | G300E | 21669000 | 170.02 | G300E | 0 | 0
1750 | Story43 | C48 | 50 MPa RC Column (40 cm x 40 cm) | Column | 50MPa | Concrete Rectangular | 400 | 400 | 1600 | 3100 | 0.5 | 1213.46 | G300E | 12207800 | 95.79 | G300E | 0 | 0
1751 | Story43 | C5 | 50 MPa RC Column (40 cm x 40 cm) | Column | 50MPa | Concrete Rectangular | 400 | 400 | 1600 | 3100 | 0.5 | 1213.46 | G300E | 14919266.67 | 117.06 | G300E | 0 | 0
1752 | Story43 | C6 | 50 MPa RC Column (40 cm x 40 cm) | Column | 50MPa | Concrete Rectangular | 400 | 400 | 1600 | 3100 | 0.5 | 1213.46 | G300E | 15696333.33 | 123.16 | G300E | 0 | 0
1753 | Story43 | C7 | 50 MPa RC Column (40 cm x 40 cm) | Column | 50MPa | Concrete Rectangular | 400 | 400 | 1600 | 3100 | 0.5 | 1213.46 | G300E | 21665900 | 170 | G300E | 0 | 0
1754 | Story43 | C8 | 50 MPa RC Column (40 cm x 40 cm) | Column | 50MPa | Concrete Rectangular | 400 | 400 | 1600 | 3100 | 0.5 | 1213.46 | G300E | 12206766.67 | 95.78 | G300E | 0 | 0
1755 | Story43 | C9 | 50 MPa RC Column (40 cm x 40 cm) | Column | 50MPa | Concrete Rectangular | 400 | 400 | 1600 | 3100 | 0.5 | 1213.46 | G300E | 14289966.67 | 112.12 | G300E | 0 | 0
1756 | Story44 | C1 | 50 MPa RC Column (40 cm x 40 cm) | Column | 50MPa | Concrete Rectangular | 400 | 400 | 1600 | 3100 | 0.5 | 1213.46 | G300E | 9799100 | 76.89 | G300E | 0 | 0
1757 | Story44 | C10 | 50 MPa RC Column (40 cm x 40 cm) | Column | 50MPa | Concrete Rectangular | 400 | 400 | 1600 | 3100 | 0.5 | 1213.46 | G300E | 20678033.33 | 162.25 | G300E | 0 | 0
1758 | Story44 | C11 | 50 MPa RC Column (40 cm x 40 cm) | Column | 50MPa | Concrete Rectangular | 400 | 400 | 1600 | 3100 | 0.5 | 1213.46 | G300E | 16358700 | 128.36 | G300E | 0 | 0
1759 | Story44 | C12 | 50 MPa RC Column (40 cm x 40 cm) | Column | 50MPa | Concrete Rectangular | 400 | 400 | 1600 | 3100 | 0.5 | 1213.46 | G300E | 5308233.33 | 41.65 | G300E | 0 | 0
1760 | Story44 | C13 | 50 MPa RC Column (40 cm x 40 cm) | Column | 50MPa | Concrete Rectangular | 400 | 400 | 1600 | 3100 | 0.5 | 1213.46 | G300E | 5310300 | 41.67 | G300E | 0 | 0
1761 | Story44 | C14 | 50 MPa RC Column (40 cm x 40 cm) | Column | 50MPa | Concrete Rectangular | 400 | 400 | 1600 | 3100 | 0.5 | 1213.46 | G300E | 16380400 | 128.53 | G300E | 0 | 0
1762 | Story44 | C15 | 50 MPa RC Column (40 cm x 40 cm) | Column | 50MPa | Concrete Rectangular | 400 | 400 | 1600 | 3100 | 0.5 | 1213.46 | G300E | 20705933.33 | 162.47 | G300E | 0 | 0
1763 | Story44 | C16 | 50 MPa RC Column (40 cm x 40 cm) | Column | 50MPa | Concrete Rectangular | 400 | 400 | 1600 | 3100 | 0.5 | 1213.46 | G300E | 12225366.67 | 95.92 | G300E | 0 | 0
1764 | Story44 | C17 | 50 MPa RC Column (40 cm x 40 cm) | Column | 50MPa | Concrete Rectangular | 400 | 400 | 1600 | 3100 | 0.5 | 1213.46 | G300E | 16366966.67 | 128.42 | G300E | 0 | 0
1765 | Story44 | C18 | 50 MPa RC Column (40 cm x 40 cm) | Column | 50MPa | Concrete Rectangular | 400 | 400 | 1600 | 3100 | 0.5 | 1213.46 | G300E | 23536233.33 | 184.67 | G300E | 0 | 0
1766 | Story44 | C19 | 50 MPa RC Column (40 cm x 40 cm) | Column | 50MPa | Concrete Rectangular | 400 | 400 | 1600 | 3100 | 0.5 | 1213.46 | G300E | 14324066.67 | 112.39 | G300E | 0 | 0
1767 | Story44 | C2 | 50 MPa RC Column (40 cm x 40 cm) | Column | 50MPa | Concrete Rectangular | 400 | 400 | 1600 | 3100 | 0.5 | 1213.46 | G300E | 10202100 | 80.05 | G300E | 0 | 0
1768 | Story44 | C22 | 50 MPa RC Column (40 cm x 40 cm) | Column | 50MPa | Concrete Rectangular | 400 | 400 | 1600 | 3100 | 0.5 | 1213.46 | G300E | 14322000 | 112.38 | G300E | 0 | 0
1769 | Story44 | C23 | 50 MPa RC Column (40 cm x 40 cm) | Column | 50MPa | Concrete Rectangular | 400 | 400 | 1600 | 3100 | 0.5 | 1213.46 | G300E | 23562066.67 | 184.88 | G300E | 0 | 0
1770 | Story44 | C24 | 50 MPa RC Column (40 cm x 40 cm) | Column | 50MPa | Concrete Rectangular | 400 | 400 | 1600 | 3100 | 0.5 | 1213.46 | G300E | 16356633.33 | 128.34 | G300E | 0 | 0
1771 | Story44 | C25 | 50 MPa RC Column (40 cm x 40 cm) | Column | 50MPa | Concrete Rectangular | 400 | 400 | 1600 | 3100 | 0.5 | 1213.46 | G300E | 16370066.67 | 128.45 | G300E | 0 | 0
1772 | Story44 | C26 | 50 MPa RC Column (40 cm x 40 cm) | Column | 50MPa | Concrete Rectangular | 400 | 400 | 1600 | 3100 | 0.5 | 1213.46 | G300E | 23536233.33 | 184.67 | G300E | 0 | 0
1773 | Story44 | C27 | 50 MPa RC Column (40 cm x 40 cm) | Column | 50MPa | Concrete Rectangular | 400 | 400 | 1600 | 3100 | 0.5 | 1213.46 | G300E | 14324066.67 | 112.39 | G300E | 0 | 0
1774 | Story44 | C3 | 50 MPa RC Column (40 cm x 40 cm) | Column | 50MPa | Concrete Rectangular | 400 | 400 | 1600 | 3100 | 0.5 | 1213.46 | G300E | 16407414.29 | 128.74 | G300E | 0 | 0
1775 | Story44 | C30 | 50 MPa RC Column (40 cm x 40 cm) | Column | 50MPa | Concrete Rectangular | 400 | 400 | 1600 | 3100 | 0.5 | 1213.46 | G300E | 14307533.33 | 112.26 | G300E | 0 | 0
1776 | Story44 | C31 | 50 MPa RC Column (40 cm x 40 cm) | Column | 50MPa | Concrete Rectangular | 400 | 400 | 1600 | 3100 | 0.5 | 1213.46 | G300E | 23557933.33 | 184.84 | G300E | 0 | 0
1777 | Story44 | C32 | 50 MPa RC Column (40 cm x 40 cm) | Column | 50MPa | Concrete Rectangular | 400 | 400 | 1600 | 3100 | 0.5 | 1213.46 | G300E | 16359733.33 | 128.36 | G300E | 0 | 0
1778 | Story44 | C33 | 50 MPa RC Column (40 cm x 40 cm) | Column | 50MPa | Concrete Rectangular | 400 | 400 | 1600 | 3100 | 0.5 | 1213.46 | G300E | 12228466.67 | 95.95 | G300E | 0 | 0
1779 | Story44 | C34 | 50 MPa RC Column (40 cm x 40 cm) | Column | 50MPa | Concrete Rectangular | 400 | 400 | 1600 | 3100 | 0.5 | 1213.46 | G300E | 20678033.33 | 162.25 | G300E | 0 | 0
1780 | Story44 | C35 | 50 MPa RC Column (40 cm x 40 cm) | Column | 50MPa | Concrete Rectangular | 400 | 400 | 1600 | 3100 | 0.5 | 1213.46 | G300E | 16360766.67 | 128.37 | G300E | 0 | 0
1781 | Story44 | C36 | 50 MPa RC Column (40 cm x 40 cm) | Column | 50MPa | Concrete Rectangular | 400 | 400 | 1600 | 3100 | 0.5 | 1213.46 | G300E | 5305133.33 | 41.63 | G300E | 0 | 0
1782 | Story44 | C37 | 50 MPa RC Column (40 cm x 40 cm) | Column | 50MPa | Concrete Rectangular | 400 | 400 | 1600 | 3100 | 0.5 | 1213.46 | G300E | 5306166.67 | 41.63 | G300E | 0 | 0
1783 | Story44 | C38 | 50 MPa RC Column (40 cm x 40 cm) | Column | 50MPa | Concrete Rectangular | 400 | 400 | 1600 | 3100 | 0.5 | 1213.46 | G300E | 16386600 | 128.58 | G300E | 0 | 0
1784 | Story44 | C39 | 50 MPa RC Column (40 cm x 40 cm) | Column | 50MPa | Concrete Rectangular | 400 | 400 | 1600 | 3100 | 0.5 | 1213.46 | G300E | 20705933.33 | 162.47 | G300E | 0 | 0
1785 | Story44 | C4 | 50 MPa RC Column (40 cm x 40 cm) | Column | 50MPa | Concrete Rectangular | 400 | 400 | 1600 | 3100 | 0.5 | 1213.46 | G300E | 14426366.67 | 113.19 | G300E | 0 | 0
1786 | Story44 | C40 | 50 MPa RC Column (40 cm x 40 cm) | Column | 50MPa | Concrete Rectangular | 400 | 400 | 1600 | 3100 | 0.5 | 1213.46 | G300E | 12231566.67 | 95.97 | G300E | 0 | 0
1787 | Story44 | C41 | 50 MPa RC Column (40 cm x 40 cm) | Column | 50MPa | Concrete Rectangular | 400 | 400 | 1600 | 3100 | 0.5 | 1213.46 | G300E | 9801166.67 | 76.9 | G300E | 0 | 0
1788 | Story44 | C42 | 50 MPa RC Column (40 cm x 40 cm) | Column | 50MPa | Concrete Rectangular | 400 | 400 | 1600 | 3100 | 0.5 | 1213.46 | G300E | 10205200 | 80.07 | G300E | 0 | 0
1789 | Story44 | C43 | 50 MPa RC Column (40 cm x 40 cm) | Column | 50MPa | Concrete Rectangular | 400 | 400 | 1600 | 3100 | 0.5 | 1213.46 | G300E | 16408742.86 | 128.75 | G300E | 0 | 0
1790 | Story44 | C44 | 50 MPa RC Column (40 cm x 40 cm) | Column | 50MPa | Concrete Rectangular | 400 | 400 | 1600 | 3100 | 0.5 | 1213.46 | G300E | 14302366.67 | 112.22 | G300E | 0 | 0
1791 | Story44 | C45 | 50 MPa RC Column (40 cm x 40 cm) | Column | 50MPa | Concrete Rectangular | 400 | 400 | 1600 | 3100 | 0.5 | 1213.46 | G300E | 14488366.67 | 113.68 | G300E | 0 | 0
1792 | Story44 | C46 | 50 MPa RC Column (40 cm x 40 cm) | Column | 50MPa | Concrete Rectangular | 400 | 400 | 1600 | 3100 | 0.5 | 1213.46 | G300E | 16406528.57 | 128.73 | G300E | 0 | 0
1793 | Story44 | C47 | 50 MPa RC Column (40 cm x 40 cm) | Column | 50MPa | Concrete Rectangular | 400 | 400 | 1600 | 3100 | 0.5 | 1213.46 | G300E | 10196933.33 | 80.01 | G300E | 0 | 0
1794 | Story44 | C48 | 50 MPa RC Column (40 cm x 40 cm) | Column | 50MPa | Concrete Rectangular | 400 | 400 | 1600 | 3100 | 0.5 | 1213.46 | G300E | 9791866.67 | 76.83 | G300E | 0 | 0
1795 | Story44 | C5 | 50 MPa RC Column (40 cm x 40 cm) | Column | 50MPa | Concrete Rectangular | 400 | 400 | 1600 | 3100 | 0.5 | 1213.46 | G300E | 14449100 | 113.37 | G300E | 0 | 0
1796 | Story44 | C6 | 50 MPa RC Column (40 cm x 40 cm) | Column | 50MPa | Concrete Rectangular | 400 | 400 | 1600 | 3100 | 0.5 | 1213.46 | G300E | 16402985.71 | 128.7 | G300E | 0 | 0
1797 | Story44 | C7 | 50 MPa RC Column (40 cm x 40 cm) | Column | 50MPa | Concrete Rectangular | 400 | 400 | 1600 | 3100 | 0.5 | 1213.46 | G300E | 10193833.33 | 79.98 | G300E | 0 | 0
1798 | Story44 | C8 | 50 MPa RC Column (40 cm x 40 cm) | Column | 50MPa | Concrete Rectangular | 400 | 400 | 1600 | 3100 | 0.5 | 1213.46 | G300E | 9788766.67 | 76.81 | G300E | 0 | 0
1799 | Story44 | C9 | 50 MPa RC Column (40 cm x 40 cm) | Column | 50MPa | Concrete Rectangular | 400 | 400 | 1600 | 3100 | 0.5 | 1213.46 | G300E | 12231566.67 | 95.97 | G300E | 0 | 0
1800 | Story45 | C1 | 50 MPa RC Column (37.5 cm x 37.5 cm) | Column | 50MPa | Concrete Rectangular | 375 | 375 | 1406.3 | 3100 | 0.44 | 1066.51 | G300E | 17668966.67 | 138.64 | G300E | 0 | 0
1801 | Story45 | C10 | 50 MPa RC Column (37.5 cm x 37.5 cm) | Column | 50MPa | Concrete Rectangular | 375 | 375 | 1406.3 | 3100 | 0.44 | 1066.51 | G300E | 26642433.33 | 209.05 | G300E | 0 | 0
1802 | Story45 | C11 | 50 MPa RC Column (37.5 cm x 37.5 cm) | Column | 50MPa | Concrete Rectangular | 375 | 375 | 1406.3 | 3100 | 0.44 | 1066.51 | G300E | 22566966.67 | 177.07 | G300E | 0 | 0
1803 | Story45 | C12 | 50 MPa RC Column (37.5 cm x 37.5 cm) | Column | 50MPa | Concrete Rectangular | 375 | 375 | 1406.3 | 3100 | 0.44 | 1066.51 | G300E | 10224833.33 | 80.23 | G300E | 0 | 0
1804 | Story45 | C13 | 50 MPa RC Column (37.5 cm x 37.5 cm) | Column | 50MPa | Concrete Rectangular | 375 | 375 | 1406.3 | 3100 | 0.44 | 1066.51 | G300E | 10231033.33 | 80.28 | G300E | 0 | 0
1805 | Story45 | C14 | 50 MPa RC Column (37.5 cm x 37.5 cm) | Column | 50MPa | Concrete Rectangular | 375 | 375 | 1406.3 | 3100 | 0.44 | 1066.51 | G300E | 22585566.67 | 177.21 | G300E | 0 | 0
1806 | Story45 | C15 | 50 MPa RC Column (37.5 cm x 37.5 cm) | Column | 50MPa | Concrete Rectangular | 375 | 375 | 1406.3 | 3100 | 0.44 | 1066.51 | G300E | 26671366.67 | 209.27 | G300E | 0 | 0
1807 | Story45 | C16 | 50 MPa RC Column (37.5 cm x 37.5 cm) | Column | 50MPa | Concrete Rectangular | 375 | 375 | 1406.3 | 3100 | 0.44 | 1066.51 | G300E | 15771766.67 | 123.75 | G300E | 0 | 0
1808 | Story45 | C17 | 50 MPa RC Column (37.5 cm x 37.5 cm) | Column | 50MPa | Concrete Rectangular | 375 | 375 | 1406.3 | 3100 | 0.44 | 1066.51 | G300E | 18343733.33 | 143.93 | G300E | 0 | 0
1809 | Story45 | C18 | 50 MPa RC Column (37.5 cm x 37.5 cm) | Column | 50MPa | Concrete Rectangular | 375 | 375 | 1406.3 | 3100 | 0.44 | 1066.51 | G300E | 29667000 | 232.78 | G300E | 0 | 0
1810 | Story45 | C19 | 50 MPa RC Column (37.5 cm x 37.5 cm) | Column | 50MPa | Concrete Rectangular | 375 | 375 | 1406.3 | 3100 | 0.44 | 1066.51 | G300E | 20469300 | 160.61 | G300E | 0 | 0
1811 | Story45 | C2 | 50 MPa RC Column (37.5 cm x 37.5 cm) | Column | 50MPa | Concrete Rectangular | 375 | 375 | 1406.3 | 3100 | 0.44 | 1066.51 | G300E | 24140320 | 189.41 | G300E | 0 | 0
1812 | Story45 | C22 | 50 MPa RC Column (37.5 cm x 37.5 cm) | Column | 50MPa | Concrete Rectangular | 375 | 375 | 1406.3 | 3100 | 0.44 | 1066.51 | G300E | 20467233.33 | 160.59 | G300E | 0 | 0
1813 | Story45 | C23 | 50 MPa RC Column (37.5 cm x 37.5 cm) | Column | 50MPa | Concrete Rectangular | 375 | 375 | 1406.3 | 3100 | 0.44 | 1066.51 | G300E | 29691800 | 232.97 | G300E | 0 | 0
1814 | Story45 | C24 | 50 MPa RC Column (37.5 cm x 37.5 cm) | Column | 50MPa | Concrete Rectangular | 375 | 375 | 1406.3 | 3100 | 0.44 | 1066.51 | G300E | 18332366.67 | 143.84 | G300E | 0 | 0
1815 | Story45 | C25 | 50 MPa RC Column (37.5 cm x 37.5 cm) | Column | 50MPa | Concrete Rectangular | 375 | 375 | 1406.3 | 3100 | 0.44 | 1066.51 | G300E | 18343733.33 | 143.93 | G300E | 0 | 0
1816 | Story45 | C26 | 50 MPa RC Column (37.5 cm x 37.5 cm) | Column | 50MPa | Concrete Rectangular | 375 | 375 | 1406.3 | 3100 | 0.44 | 1066.51 | G300E | 29668033.33 | 232.79 | G300E | 0 | 0
1817 | Story45 | C27 | 50 MPa RC Column (37.5 cm x 37.5 cm) | Column | 50MPa | Concrete Rectangular | 375 | 375 | 1406.3 | 3100 | 0.44 | 1066.51 | G300E | 20469300 | 160.61 | G300E | 0 | 0
1818 | Story45 | C3 | 50 MPa RC Column (37.5 cm x 37.5 cm) | Column | 50MPa | Concrete Rectangular | 375 | 375 | 1406.3 | 3100 | 0.44 | 1066.51 | G300E | 17317633.33 | 135.88 | G300E | 0 | 0
1819 | Story45 | C30 | 50 MPa RC Column (37.5 cm x 37.5 cm) | Column | 50MPa | Concrete Rectangular | 375 | 375 | 1406.3 | 3100 | 0.44 | 1066.51 | G300E | 20454833.33 | 160.5 | G300E | 0 | 0
1820 | Story45 | C31 | 50 MPa RC Column (37.5 cm x 37.5 cm) | Column | 50MPa | Concrete Rectangular | 375 | 375 | 1406.3 | 3100 | 0.44 | 1066.51 | G300E | 29687666.67 | 232.94 | G300E | 0 | 0
1821 | Story45 | C32 | 50 MPa RC Column (37.5 cm x 37.5 cm) | Column | 50MPa | Concrete Rectangular | 375 | 375 | 1406.3 | 3100 | 0.44 | 1066.51 | G300E | 18330300 | 143.83 | G300E | 0 | 0
1822 | Story45 | C33 | 50 MPa RC Column (37.5 cm x 37.5 cm) | Column | 50MPa | Concrete Rectangular | 375 | 375 | 1406.3 | 3100 | 0.44 | 1066.51 | G300E | 15784166.67 | 123.85 | G300E | 0 | 0
1823 | Story45 | C34 | 50 MPa RC Column (37.5 cm x 37.5 cm) | Column | 50MPa | Concrete Rectangular | 375 | 375 | 1406.3 | 3100 | 0.44 | 1066.51 | G300E | 26645533.33 | 209.07 | G300E | 0 | 0
1824 | Story45 | C35 | 50 MPa RC Column (37.5 cm x 37.5 cm) | Column | 50MPa | Concrete Rectangular | 375 | 375 | 1406.3 | 3100 | 0.44 | 1066.51 | G300E | 22568000 | 177.08 | G300E | 0 | 0
1825 | Story45 | C36 | 50 MPa RC Column (37.5 cm x 37.5 cm) | Column | 50MPa | Concrete Rectangular | 375 | 375 | 1406.3 | 3100 | 0.44 | 1066.51 | G300E | 10216566.67 | 80.16 | G300E | 0 | 0
1826 | Story45 | C37 | 50 MPa RC Column (37.5 cm x 37.5 cm) | Column | 50MPa | Concrete Rectangular | 375 | 375 | 1406.3 | 3100 | 0.44 | 1066.51 | G300E | 10210366.67 | 80.11 | G300E | 0 | 0
1827 | Story45 | C38 | 50 MPa RC Column (37.5 cm x 37.5 cm) | Column | 50MPa | Concrete Rectangular | 375 | 375 | 1406.3 | 3100 | 0.44 | 1066.51 | G300E | 22589700 | 177.25 | G300E | 0 | 0
1828 | Story45 | C39 | 50 MPa RC Column (37.5 cm x 37.5 cm) | Column | 50MPa | Concrete Rectangular | 375 | 375 | 1406.3 | 3100 | 0.44 | 1066.51 | G300E | 26672400 | 209.28 | G300E | 0 | 0
1829 | Story45 | C4 | 50 MPa RC Column (37.5 cm x 37.5 cm) | Column | 50MPa | Concrete Rectangular | 375 | 375 | 1406.3 | 3100 | 0.44 | 1066.51 | G300E | 22626900 | 177.54 | G300E | 0 | 0
1830 | Story45 | C40 | 50 MPa RC Column (37.5 cm x 37.5 cm) | Column | 50MPa | Concrete Rectangular | 375 | 375 | 1406.3 | 3100 | 0.44 | 1066.51 | G300E | 15771766.67 | 123.75 | G300E | 0 | 0
1831 | Story45 | C41 | 50 MPa RC Column (37.5 cm x 37.5 cm) | Column | 50MPa | Concrete Rectangular | 375 | 375 | 1406.3 | 3100 | 0.44 | 1066.51 | G300E | 17671033.33 | 138.65 | G300E | 0 | 0
1832 | Story45 | C42 | 50 MPa RC Column (37.5 cm x 37.5 cm) | Column | 50MPa | Concrete Rectangular | 375 | 375 | 1406.3 | 3100 | 0.44 | 1066.51 | G300E | 24142180 | 189.43 | G300E | 0 | 0
1833 | Story45 | C43 | 50 MPa RC Column (37.5 cm x 37.5 cm) | Column | 50MPa | Concrete Rectangular | 375 | 375 | 1406.3 | 3100 | 0.44 | 1066.51 | G300E | 17318666.67 | 135.89 | G300E | 0 | 0
1834 | Story45 | C44 | 50 MPa RC Column (37.5 cm x 37.5 cm) | Column | 50MPa | Concrete Rectangular | 375 | 375 | 1406.3 | 3100 | 0.44 | 1066.51 | G300E | 22450200 | 176.15 | G300E | 0 | 0
1835 | Story45 | C45 | 50 MPa RC Column (37.5 cm x 37.5 cm) | Column | 50MPa | Concrete Rectangular | 375 | 375 | 1406.3 | 3100 | 0.44 | 1066.51 | G300E | 22493600 | 176.49 | G300E | 0 | 0
1836 | Story45 | C46 | 50 MPa RC Column (37.5 cm x 37.5 cm) | Column | 50MPa | Concrete Rectangular | 375 | 375 | 1406.3 | 3100 | 0.44 | 1066.51 | G300E | 17315566.67 | 135.86 | G300E | 0 | 0
1837 | Story45 | C47 | 50 MPa RC Column (37.5 cm x 37.5 cm) | Column | 50MPa | Concrete Rectangular | 375 | 375 | 1406.3 | 3100 | 0.44 | 1066.51 | G300E | 24134120 | 189.37 | G300E | 0 | 0
1838 | Story45 | C48 | 50 MPa RC Column (37.5 cm x 37.5 cm) | Column | 50MPa | Concrete Rectangular | 375 | 375 | 1406.3 | 3100 | 0.44 | 1066.51 | G300E | 17662766.67 | 138.59 | G300E | 0 | 0
1839 | Story45 | C5 | 50 MPa RC Column (37.5 cm x 37.5 cm) | Column | 50MPa | Concrete Rectangular | 375 | 375 | 1406.3 | 3100 | 0.44 | 1066.51 | G300E | 22624833.33 | 177.52 | G300E | 0 | 0
1840 | Story45 | C6 | 50 MPa RC Column (37.5 cm x 37.5 cm) | Column | 50MPa | Concrete Rectangular | 375 | 375 | 1406.3 | 3100 | 0.44 | 1066.51 | G300E | 17313500 | 135.85 | G300E | 0 | 0
1841 | Story45 | C7 | 50 MPa RC Column (37.5 cm x 37.5 cm) | Column | 50MPa | Concrete Rectangular | 375 | 375 | 1406.3 | 3100 | 0.44 | 1066.51 | G300E | 24131020 | 189.34 | G300E | 0 | 0
1842 | Story45 | C8 | 50 MPa RC Column (37.5 cm x 37.5 cm) | Column | 50MPa | Concrete Rectangular | 375 | 375 | 1406.3 | 3100 | 0.44 | 1066.51 | G300E | 17659666.67 | 138.56 | G300E | 0 | 0
1843 | Story45 | C9 | 50 MPa RC Column (37.5 cm x 37.5 cm) | Column | 50MPa | Concrete Rectangular | 375 | 375 | 1406.3 | 3100 | 0.44 | 1066.51 | G300E | 15781066.67 | 123.82 | G300E | 0 | 0
1844 | Story46 | C1 | 50 MPa RC Column (37.5 cm x 37.5 cm) | Column | 50MPa | Concrete Rectangular | 375 | 375 | 1406.3 | 3100 | 0.44 | 1066.51 | G300E | 15761433.33 | 123.67 | G300E | 0 | 0
1845 | Story46 | C10 | 50 MPa RC Column (37.5 cm x 37.5 cm) | Column | 50MPa | Concrete Rectangular | 375 | 375 | 1406.3 | 3100 | 0.44 | 1066.51 | G300E | 22818066.67 | 179.04 | G300E | 0 | 0
1846 | Story46 | C11 | 50 MPa RC Column (37.5 cm x 37.5 cm) | Column | 50MPa | Concrete Rectangular | 375 | 375 | 1406.3 | 3100 | 0.44 | 1066.51 | G300E | 18385066.67 | 144.26 | G300E | 0 | 0
1847 | Story46 | C12 | 50 MPa RC Column (37.5 cm x 37.5 cm) | Column | 50MPa | Concrete Rectangular | 375 | 375 | 1406.3 | 3100 | 0.44 | 1066.51 | G300E | 7155833.33 | 56.15 | G300E | 0 | 0
1848 | Story46 | C13 | 50 MPa RC Column (37.5 cm x 37.5 cm) | Column | 50MPa | Concrete Rectangular | 375 | 375 | 1406.3 | 3100 | 0.44 | 1066.51 | G300E | 7163066.67 | 56.2 | G300E | 0 | 0
1849 | Story46 | C14 | 50 MPa RC Column (37.5 cm x 37.5 cm) | Column | 50MPa | Concrete Rectangular | 375 | 375 | 1406.3 | 3100 | 0.44 | 1066.51 | G300E | 18401600 | 144.39 | G300E | 0 | 0
1850 | Story46 | C15 | 50 MPa RC Column (37.5 cm x 37.5 cm) | Column | 50MPa | Concrete Rectangular | 375 | 375 | 1406.3 | 3100 | 0.44 | 1066.51 | G300E | 22841833.33 | 179.23 | G300E | 0 | 0
1851 | Story46 | C16 | 50 MPa RC Column (37.5 cm x 37.5 cm) | Column | 50MPa | Concrete Rectangular | 375 | 375 | 1406.3 | 3100 | 0.44 | 1066.51 | G300E | 12967300 | 101.75 | G300E | 0 | 0
1852 | Story46 | C17 | 50 MPa RC Column (37.5 cm x 37.5 cm) | Column | 50MPa | Concrete Rectangular | 375 | 375 | 1406.3 | 3100 | 0.44 | 1066.51 | G300E | 15923666.67 | 124.94 | G300E | 0 | 0
1853 | Story46 | C18 | 50 MPa RC Column (37.5 cm x 37.5 cm) | Column | 50MPa | Concrete Rectangular | 375 | 375 | 1406.3 | 3100 | 0.44 | 1066.51 | G300E | 25366266.67 | 199.03 | G300E | 0 | 0
1854 | Story46 | C19 | 50 MPa RC Column (37.5 cm x 37.5 cm) | Column | 50MPa | Concrete Rectangular | 375 | 375 | 1406.3 | 3100 | 0.44 | 1066.51 | G300E | 17726833.33 | 139.09 | G300E | 0 | 0
1855 | Story46 | C2 | 50 MPa RC Column (37.5 cm x 37.5 cm) | Column | 50MPa | Concrete Rectangular | 375 | 375 | 1406.3 | 3100 | 0.44 | 1066.51 | G300E | 13450900 | 105.54 | G300E | 0 | 0
1856 | Story46 | C22 | 50 MPa RC Column (37.5 cm x 37.5 cm) | Column | 50MPa | Concrete Rectangular | 375 | 375 | 1406.3 | 3100 | 0.44 | 1066.51 | G300E | 17722700 | 139.06 | G300E | 0 | 0
1857 | Story46 | C23 | 50 MPa RC Column (37.5 cm x 37.5 cm) | Column | 50MPa | Concrete Rectangular | 375 | 375 | 1406.3 | 3100 | 0.44 | 1066.51 | G300E | 25386933.33 | 199.2 | G300E | 0 | 0
1858 | Story46 | C24 | 50 MPa RC Column (37.5 cm x 37.5 cm) | Column | 50MPa | Concrete Rectangular | 375 | 375 | 1406.3 | 3100 | 0.44 | 1066.51 | G300E | 15904033.33 | 124.79 | G300E | 0 | 0
1859 | Story46 | C25 | 50 MPa RC Column (37.5 cm x 37.5 cm) | Column | 50MPa | Concrete Rectangular | 375 | 375 | 1406.3 | 3100 | 0.44 | 1066.51 | G300E | 15924700 | 124.95 | G300E | 0 | 0
1860 | Story46 | C26 | 50 MPa RC Column (37.5 cm x 37.5 cm) | Column | 50MPa | Concrete Rectangular | 375 | 375 | 1406.3 | 3100 | 0.44 | 1066.51 | G300E | 25366266.67 | 199.03 | G300E | 0 | 0
1861 | Story46 | C27 | 50 MPa RC Column (37.5 cm x 37.5 cm) | Column | 50MPa | Concrete Rectangular | 375 | 375 | 1406.3 | 3100 | 0.44 | 1066.51 | G300E | 17726833.33 | 139.09 | G300E | 0 | 0
1862 | Story46 | C3 | 50 MPa RC Column (37.5 cm x 37.5 cm) | Column | 50MPa | Concrete Rectangular | 375 | 375 | 1406.3 | 3100 | 0.44 | 1066.51 | G300E | 14182500 | 111.28 | G300E | 0 | 0
1863 | Story46 | C30 | 50 MPa RC Column (37.5 cm x 37.5 cm) | Column | 50MPa | Concrete Rectangular | 375 | 375 | 1406.3 | 3100 | 0.44 | 1066.51 | G300E | 17714433.33 | 138.99 | G300E | 0 | 0
1864 | Story46 | C31 | 50 MPa RC Column (37.5 cm x 37.5 cm) | Column | 50MPa | Concrete Rectangular | 375 | 375 | 1406.3 | 3100 | 0.44 | 1066.51 | G300E | 25382800 | 199.16 | G300E | 0 | 0
1865 | Story46 | C32 | 50 MPa RC Column (37.5 cm x 37.5 cm) | Column | 50MPa | Concrete Rectangular | 375 | 375 | 1406.3 | 3100 | 0.44 | 1066.51 | G300E | 15901966.67 | 124.77 | G300E | 0 | 0
1866 | Story46 | C33 | 50 MPa RC Column (37.5 cm x 37.5 cm) | Column | 50MPa | Concrete Rectangular | 375 | 375 | 1406.3 | 3100 | 0.44 | 1066.51 | G300E | 12977633.33 | 101.83 | G300E | 0 | 0
1867 | Story46 | C34 | 50 MPa RC Column (37.5 cm x 37.5 cm) | Column | 50MPa | Concrete Rectangular | 375 | 375 | 1406.3 | 3100 | 0.44 | 1066.51 | G300E | 22819100 | 179.05 | G300E | 0 | 0
1868 | Story46 | C35 | 50 MPa RC Column (37.5 cm x 37.5 cm) | Column | 50MPa | Concrete Rectangular | 375 | 375 | 1406.3 | 3100 | 0.44 | 1066.51 | G300E | 18386100 | 144.26 | G300E | 0 | 0
1869 | Story46 | C36 | 50 MPa RC Column (37.5 cm x 37.5 cm) | Column | 50MPa | Concrete Rectangular | 375 | 375 | 1406.3 | 3100 | 0.44 | 1066.51 | G300E | 7148600 | 56.09 | G300E | 0 | 0
1870 | Story46 | C37 | 50 MPa RC Column (37.5 cm x 37.5 cm) | Column | 50MPa | Concrete Rectangular | 375 | 375 | 1406.3 | 3100 | 0.44 | 1066.51 | G300E | 7147566.67 | 56.08 | G300E | 0 | 0
1871 | Story46 | C38 | 50 MPa RC Column (37.5 cm x 37.5 cm) | Column | 50MPa | Concrete Rectangular | 375 | 375 | 1406.3 | 3100 | 0.44 | 1066.51 | G300E | 18403666.67 | 144.4 | G300E | 0 | 0
1872 | Story46 | C39 | 50 MPa RC Column (37.5 cm x 37.5 cm) | Column | 50MPa | Concrete Rectangular | 375 | 375 | 1406.3 | 3100 | 0.44 | 1066.51 | G300E | 22842866.67 | 179.23 | G300E | 0 | 0
1873 | Story46 | C4 | 50 MPa RC Column (37.5 cm x 37.5 cm) | Column | 50MPa | Concrete Rectangular | 375 | 375 | 1406.3 | 3100 | 0.44 | 1066.51 | G300E | 18549780 | 145.55 | G300E | 0 | 0
1874 | Story46 | C40 | 50 MPa RC Column (37.5 cm x 37.5 cm) | Column | 50MPa | Concrete Rectangular | 375 | 375 | 1406.3 | 3100 | 0.44 | 1066.51 | G300E | 12968333.33 | 101.75 | G300E | 0 | 0
1875 | Story46 | C41 | 50 MPa RC Column (37.5 cm x 37.5 cm) | Column | 50MPa | Concrete Rectangular | 375 | 375 | 1406.3 | 3100 | 0.44 | 1066.51 | G300E | 15762466.67 | 123.68 | G300E | 0 | 0
1876 | Story46 | C42 | 50 MPa RC Column (37.5 cm x 37.5 cm) | Column | 50MPa | Concrete Rectangular | 375 | 375 | 1406.3 | 3100 | 0.44 | 1066.51 | G300E | 13452966.67 | 105.56 | G300E | 0 | 0
1877 | Story46 | C43 | 50 MPa RC Column (37.5 cm x 37.5 cm) | Column | 50MPa | Concrete Rectangular | 375 | 375 | 1406.3 | 3100 | 0.44 | 1066.51 | G300E | 14183533.33 | 111.29 | G300E | 0 | 0
1878 | Story46 | C44 | 50 MPa RC Column (37.5 cm x 37.5 cm) | Column | 50MPa | Concrete Rectangular | 375 | 375 | 1406.3 | 3100 | 0.44 | 1066.51 | G300E | 18551640 | 145.56 | G300E | 0 | 0
1879 | Story46 | C45 | 50 MPa RC Column (37.5 cm x 37.5 cm) | Column | 50MPa | Concrete Rectangular | 375 | 375 | 1406.3 | 3100 | 0.44 | 1066.51 | G300E | 18551640 | 145.56 | G300E | 0 | 0
1880 | Story46 | C46 | 50 MPa RC Column (37.5 cm x 37.5 cm) | Column | 50MPa | Concrete Rectangular | 375 | 375 | 1406.3 | 3100 | 0.44 | 1066.51 | G300E | 14183533.33 | 111.29 | G300E | 0 | 0
1881 | Story46 | C47 | 50 MPa RC Column (37.5 cm x 37.5 cm) | Column | 50MPa | Concrete Rectangular | 375 | 375 | 1406.3 | 3100 | 0.44 | 1066.51 | G300E | 13445733.33 | 105.5 | G300E | 0 | 0
1882 | Story46 | C48 | 50 MPa RC Column (37.5 cm x 37.5 cm) | Column | 50MPa | Concrete Rectangular | 375 | 375 | 1406.3 | 3100 | 0.44 | 1066.51 | G300E | 15753166.67 | 123.61 | G300E | 0 | 0
1883 | Story46 | C5 | 50 MPa RC Column (37.5 cm x 37.5 cm) | Column | 50MPa | Concrete Rectangular | 375 | 375 | 1406.3 | 3100 | 0.44 | 1066.51 | G300E | 18549160 | 145.54 | G300E | 0 | 0
1884 | Story46 | C6 | 50 MPa RC Column (37.5 cm x 37.5 cm) | Column | 50MPa | Concrete Rectangular | 375 | 375 | 1406.3 | 3100 | 0.44 | 1066.51 | G300E | 14173200 | 111.21 | G300E | 0 | 0
1885 | Story46 | C7 | 50 MPa RC Column (37.5 cm x 37.5 cm) | Column | 50MPa | Concrete Rectangular | 375 | 375 | 1406.3 | 3100 | 0.44 | 1066.51 | G300E | 13441600 | 105.47 | G300E | 0 | 0
1886 | Story46 | C8 | 50 MPa RC Column (37.5 cm x 37.5 cm) | Column | 50MPa | Concrete Rectangular | 375 | 375 | 1406.3 | 3100 | 0.44 | 1066.51 | G300E | 15751100 | 123.59 | G300E | 0 | 0
1887 | Story46 | C9 | 50 MPa RC Column (37.5 cm x 37.5 cm) | Column | 50MPa | Concrete Rectangular | 375 | 375 | 1406.3 | 3100 | 0.44 | 1066.51 | G300E | 12976600 | 101.82 | G300E | 0 | 0
1888 | Story46 | D13 | 50 MPa RC Column (85 cm x 85 cm) | Column | 50MPa | Concrete Rectangular | 850 | 850 | 7225 | 24258.8 | 17.53 | 42879.47 | G300E | 1188644811.8 | 9326.55 | G300E | 0 | 0
1889 | Story46 | D14 | 50 MPa RC Column (87.5 cm x 87.5 cm) | Column | 50MPa | Concrete Rectangular | 875 | 875 | 7656.3 | 29702.7 | 22.74 | 55635.79 | G300E | 1451256595.42 | 11387.1 | G300E | 0 | 0
1890 | Story46 | D15 | 50 MPa RC Column (85 cm x 85 cm) | Column | 50MPa | Concrete Rectangular | 850 | 850 | 7225 | 24258.8 | 17.53 | 42879.47 | G300E | 1346007604.27 | 10561.28 | G300E | 0 | 0
1891 | Story46 | D16 | 50 MPa RC Column (85 cm x 85 cm) | Column | 50MPa | Concrete Rectangular | 850 | 850 | 7225 | 24258.8 | 17.53 | 42879.47 | G300E | 1345829706.4 | 10559.88 | G300E | 0 | 0
1892 | Story46 | D17 | 50 MPa RC Column (85 cm x 85 cm) | Column | 50MPa | Concrete Rectangular | 850 | 850 | 7225 | 24258.8 | 17.53 | 42879.47 | G300E | 1188631334.69 | 9326.44 | G300E | 0 | 0
1893 | Story46 | D18 | 50 MPa RC Column (87.5 cm x 87.5 cm) | Column | 50MPa | Concrete Rectangular | 875 | 875 | 7656.3 | 29702.7 | 22.74 | 55635.79 | G300E | 1451256595.42 | 11387.1 | G300E | 0 | 0
1894 | Story46 | D19 | 50 MPa RC Column (87.5 cm x 87.5 cm) | Column | 50MPa | Concrete Rectangular | 875 | 875 | 7656.3 | 29702.7 | 22.74 | 55635.79 | G300E | 1451256595.42 | 11387.1 | G300E | 0 | 0
1895 | Story46 | D20 | 50 MPa RC Column (85 cm x 85 cm) | Column | 50MPa | Concrete Rectangular | 850 | 850 | 7225 | 24258.8 | 17.53 | 42879.47 | G300E | 1188479043.33 | 9325.25 | G300E | 0 | 0
1896 | Story46 | D21 | 50 MPa RC Column (85 cm x 85 cm) | Column | 50MPa | Concrete Rectangular | 850 | 850 | 7225 | 24258.8 | 17.53 | 42879.47 | G300E | 1346184154.42 | 10562.66 | G300E | 0 | 0
1897 | Story46 | D22 | 50 MPa RC Column (85 cm x 85 cm) | Column | 50MPa | Concrete Rectangular | 850 | 850 | 7225 | 24258.8 | 17.53 | 42879.47 | G300E | 1346012995.11 | 10561.32 | G300E | 0 | 0
1898 | Story46 | D23 | 50 MPa RC Column (87.5 cm x 87.5 cm) | Column | 50MPa | Concrete Rectangular | 875 | 875 | 7656.3 | 29702.7 | 22.74 | 55635.79 | G300E | 1451256595.42 | 11387.1 | G300E | 0 | 0
1899 | Story46 | D24 | 50 MPa RC Column (85 cm x 85 cm) | Column | 50MPa | Concrete Rectangular | 850 | 850 | 7225 | 24258.8 | 17.53 | 42879.47 | G300E | 1188386051.27 | 9324.52 | G300E | 0 | 0
1900 | Story47 | C1 | 50 MPa RC Column (37.5 cm x 37.5 cm) | Column | 50MPa | Concrete Rectangular | 375 | 375 | 1406.3 | 3100 | 0.44 | 1066.51 | G300E | 5023033.33 | 39.41 | G300E | 0 | 0
1901 | Story47 | C10 | 50 MPa RC Column (37.5 cm x 37.5 cm) | Column | 50MPa | Concrete Rectangular | 375 | 375 | 1406.3 | 3100 | 0.44 | 1066.51 | G300E | 18497700 | 145.14 | G300E | 0 | 0
1902 | Story47 | C11 | 50 MPa RC Column (37.5 cm x 37.5 cm) | Column | 50MPa | Concrete Rectangular | 375 | 375 | 1406.3 | 3100 | 0.44 | 1066.51 | G300E | 14292033.33 | 112.14 | G300E | 0 | 0
1903 | Story47 | C12 | 50 MPa RC Column (37.5 cm x 37.5 cm) | Column | 50MPa | Concrete Rectangular | 375 | 375 | 1406.3 | 3100 | 0.44 | 1066.51 | G300E | 5179066.67 | 40.64 | G300E | 0 | 0
1904 | Story47 | C13 | 50 MPa RC Column (37.5 cm x 37.5 cm) | Column | 50MPa | Concrete Rectangular | 375 | 375 | 1406.3 | 3100 | 0.44 | 1066.51 | G300E | 5181133.33 | 40.65 | G300E | 0 | 0
1905 | Story47 | C14 | 50 MPa RC Column (37.5 cm x 37.5 cm) | Column | 50MPa | Concrete Rectangular | 375 | 375 | 1406.3 | 3100 | 0.44 | 1066.51 | G300E | 14309600 | 112.28 | G300E | 0 | 0
1906 | Story47 | C15 | 50 MPa RC Column (37.5 cm x 37.5 cm) | Column | 50MPa | Concrete Rectangular | 375 | 375 | 1406.3 | 3100 | 0.44 | 1066.51 | G300E | 18519400 | 145.31 | G300E | 0 | 0
1907 | Story47 | C16 | 50 MPa RC Column (37.5 cm x 37.5 cm) | Column | 50MPa | Concrete Rectangular | 375 | 375 | 1406.3 | 3100 | 0.44 | 1066.51 | G300E | 9057166.67 | 71.07 | G300E | 0 | 0
1908 | Story47 | C17 | 50 MPa RC Column (37.5 cm x 37.5 cm) | Column | 50MPa | Concrete Rectangular | 375 | 375 | 1406.3 | 3100 | 0.44 | 1066.51 | G300E | 11563000 | 90.73 | G300E | 0 | 0
1909 | Story47 | C18 | 50 MPa RC Column (37.5 cm x 37.5 cm) | Column | 50MPa | Concrete Rectangular | 375 | 375 | 1406.3 | 3100 | 0.44 | 1066.51 | G300E | 21306300 | 167.18 | G300E | 0 | 0
1910 | Story47 | C19 | 50 MPa RC Column (37.5 cm x 37.5 cm) | Column | 50MPa | Concrete Rectangular | 375 | 375 | 1406.3 | 3100 | 0.44 | 1066.51 | G300E | 14304433.33 | 112.24 | G300E | 0 | 0
1911 | Story47 | C2 | 50 MPa RC Column (37.5 cm x 37.5 cm) | Column | 50MPa | Concrete Rectangular | 375 | 375 | 1406.3 | 3100 | 0.44 | 1066.51 | G300E | 9913800 | 77.79 | G300E | 0 | 0
1912 | Story47 | C22 | 50 MPa RC Column (37.5 cm x 37.5 cm) | Column | 50MPa | Concrete Rectangular | 375 | 375 | 1406.3 | 3100 | 0.44 | 1066.51 | G300E | 14299266.67 | 112.2 | G300E | 0 | 0
1913 | Story47 | C23 | 50 MPa RC Column (37.5 cm x 37.5 cm) | Column | 50MPa | Concrete Rectangular | 375 | 375 | 1406.3 | 3100 | 0.44 | 1066.51 | G300E | 21328000 | 167.35 | G300E | 0 | 0
1914 | Story47 | C24 | 50 MPa RC Column (37.5 cm x 37.5 cm) | Column | 50MPa | Concrete Rectangular | 375 | 375 | 1406.3 | 3100 | 0.44 | 1066.51 | G300E | 11546466.67 | 90.6 | G300E | 0 | 0
1915 | Story47 | C25 | 50 MPa RC Column (37.5 cm x 37.5 cm) | Column | 50MPa | Concrete Rectangular | 375 | 375 | 1406.3 | 3100 | 0.44 | 1066.51 | G300E | 11563000 | 90.73 | G300E | 0 | 0
1916 | Story47 | C26 | 50 MPa RC Column (37.5 cm x 37.5 cm) | Column | 50MPa | Concrete Rectangular | 375 | 375 | 1406.3 | 3100 | 0.44 | 1066.51 | G300E | 21307333.33 | 167.19 | G300E | 0 | 0
1917 | Story47 | C27 | 50 MPa RC Column (37.5 cm x 37.5 cm) | Column | 50MPa | Concrete Rectangular | 375 | 375 | 1406.3 | 3100 | 0.44 | 1066.51 | G300E | 14304433.33 | 112.24 | G300E | 0 | 0
1918 | Story47 | C3 | 50 MPa RC Column (37.5 cm x 37.5 cm) | Column | 50MPa | Concrete Rectangular | 375 | 375 | 1406.3 | 3100 | 0.44 | 1066.51 | G300E | 9907600 | 77.74 | G300E | 0 | 0
1919 | Story47 | C30 | 50 MPa RC Column (37.5 cm x 37.5 cm) | Column | 50MPa | Concrete Rectangular | 375 | 375 | 1406.3 | 3100 | 0.44 | 1066.51 | G300E | 14294100 | 112.16 | G300E | 0 | 0
1920 | Story47 | C31 | 50 MPa RC Column (37.5 cm x 37.5 cm) | Column | 50MPa | Concrete Rectangular | 375 | 375 | 1406.3 | 3100 | 0.44 | 1066.51 | G300E | 21323866.67 | 167.31 | G300E | 0 | 0
1921 | Story47 | C32 | 50 MPa RC Column (37.5 cm x 37.5 cm) | Column | 50MPa | Concrete Rectangular | 375 | 375 | 1406.3 | 3100 | 0.44 | 1066.51 | G300E | 11544400 | 90.58 | G300E | 0 | 0
1922 | Story47 | C33 | 50 MPa RC Column (37.5 cm x 37.5 cm) | Column | 50MPa | Concrete Rectangular | 375 | 375 | 1406.3 | 3100 | 0.44 | 1066.51 | G300E | 9068533.33 | 71.16 | G300E | 0 | 0
1923 | Story47 | C34 | 50 MPa RC Column (37.5 cm x 37.5 cm) | Column | 50MPa | Concrete Rectangular | 375 | 375 | 1406.3 | 3100 | 0.44 | 1066.51 | G300E | 18497700 | 145.14 | G300E | 0 | 0
1924 | Story47 | C35 | 50 MPa RC Column (37.5 cm x 37.5 cm) | Column | 50MPa | Concrete Rectangular | 375 | 375 | 1406.3 | 3100 | 0.44 | 1066.51 | G300E | 14292033.33 | 112.14 | G300E | 0 | 0
1925 | Story47 | C36 | 50 MPa RC Column (37.5 cm x 37.5 cm) | Column | 50MPa | Concrete Rectangular | 375 | 375 | 1406.3 | 3100 | 0.44 | 1066.51 | G300E | 5175966.67 | 40.61 | G300E | 0 | 0
1926 | Story47 | C37 | 50 MPa RC Column (37.5 cm x 37.5 cm) | Column | 50MPa | Concrete Rectangular | 375 | 375 | 1406.3 | 3100 | 0.44 | 1066.51 | G300E | 5181133.33 | 40.65 | G300E | 0 | 0
1927 | Story47 | C38 | 50 MPa RC Column (37.5 cm x 37.5 cm) | Column | 50MPa | Concrete Rectangular | 375 | 375 | 1406.3 | 3100 | 0.44 | 1066.51 | G300E | 14310633.33 | 112.29 | G300E | 0 | 0
1928 | Story47 | C39 | 50 MPa RC Column (37.5 cm x 37.5 cm) | Column | 50MPa | Concrete Rectangular | 375 | 375 | 1406.3 | 3100 | 0.44 | 1066.51 | G300E | 18519400 | 145.31 | G300E | 0 | 0
1929 | Story47 | C4 | 50 MPa RC Column (37.5 cm x 37.5 cm) | Column | 50MPa | Concrete Rectangular | 375 | 375 | 1406.3 | 3100 | 0.44 | 1066.51 | G300E | 15291060 | 119.98 | G300E | 0 | 0
1930 | Story47 | C40 | 50 MPa RC Column (37.5 cm x 37.5 cm) | Column | 50MPa | Concrete Rectangular | 375 | 375 | 1406.3 | 3100 | 0.44 | 1066.51 | G300E | 9058200 | 71.07 | G300E | 0 | 0
1931 | Story47 | C41 | 50 MPa RC Column (37.5 cm x 37.5 cm) | Column | 50MPa | Concrete Rectangular | 375 | 375 | 1406.3 | 3100 | 0.44 | 1066.51 | G300E | 5024066.67 | 39.42 | G300E | 0 | 0
1932 | Story47 | C42 | 50 MPa RC Column (37.5 cm x 37.5 cm) | Column | 50MPa | Concrete Rectangular | 375 | 375 | 1406.3 | 3100 | 0.44 | 1066.51 | G300E | 9914833.33 | 77.8 | G300E | 0 | 0
1933 | Story47 | C43 | 50 MPa RC Column (37.5 cm x 37.5 cm) | Column | 50MPa | Concrete Rectangular | 375 | 375 | 1406.3 | 3100 | 0.44 | 1066.51 | G300E | 9908633.33 | 77.75 | G300E | 0 | 0
1934 | Story47 | C44 | 50 MPa RC Column (37.5 cm x 37.5 cm) | Column | 50MPa | Concrete Rectangular | 375 | 375 | 1406.3 | 3100 | 0.44 | 1066.51 | G300E | 15291060 | 119.98 | G300E | 0 | 0
1935 | Story47 | C45 | 50 MPa RC Column (37.5 cm x 37.5 cm) | Column | 50MPa | Concrete Rectangular | 375 | 375 | 1406.3 | 3100 | 0.44 | 1066.51 | G300E | 15282380 | 119.91 | G300E | 0 | 0
1936 | Story47 | C46 | 50 MPa RC Column (37.5 cm x 37.5 cm) | Column | 50MPa | Concrete Rectangular | 375 | 375 | 1406.3 | 3100 | 0.44 | 1066.51 | G300E | 9908633.33 | 77.75 | G300E | 0 | 0
1937 | Story47 | C47 | 50 MPa RC Column (37.5 cm x 37.5 cm) | Column | 50MPa | Concrete Rectangular | 375 | 375 | 1406.3 | 3100 | 0.44 | 1066.51 | G300E | 9903466.67 | 77.71 | G300E | 0 | 0
1938 | Story47 | C48 | 50 MPa RC Column (37.5 cm x 37.5 cm) | Column | 50MPa | Concrete Rectangular | 375 | 375 | 1406.3 | 3100 | 0.44 | 1066.51 | G300E | 5017866.67 | 39.37 | G300E | 0 | 0
1939 | Story47 | C5 | 50 MPa RC Column (37.5 cm x 37.5 cm) | Column | 50MPa | Concrete Rectangular | 375 | 375 | 1406.3 | 3100 | 0.44 | 1066.51 | G300E | 15289820 | 119.97 | G300E | 0 | 0
1940 | Story47 | C6 | 50 MPa RC Column (37.5 cm x 37.5 cm) | Column | 50MPa | Concrete Rectangular | 375 | 375 | 1406.3 | 3100 | 0.44 | 1066.51 | G300E | 9899333.33 | 77.67 | G300E | 0 | 0
1941 | Story47 | C7 | 50 MPa RC Column (37.5 cm x 37.5 cm) | Column | 50MPa | Concrete Rectangular | 375 | 375 | 1406.3 | 3100 | 0.44 | 1066.51 | G300E | 9908633.33 | 77.75 | G300E | 0 | 0
1942 | Story47 | C8 | 50 MPa RC Column (37.5 cm x 37.5 cm) | Column | 50MPa | Concrete Rectangular | 375 | 375 | 1406.3 | 3100 | 0.44 | 1066.51 | G300E | 5016833.33 | 39.36 | G300E | 0 | 0
1943 | Story47 | C9 | 50 MPa RC Column (37.5 cm x 37.5 cm) | Column | 50MPa | Concrete Rectangular | 375 | 375 | 1406.3 | 3100 | 0.44 | 1066.51 | G300E | 9067500 | 71.15 | G300E | 0 | 0
1944 | Story48 | C1 | 50 MPa RC Column (37.5 cm x 37.5 cm) | Column | 50MPa | Concrete Rectangular | 375 | 375 | 1406.3 | 3100 | 0.44 | 1066.51 | G300E | 4358600 | 34.2 | G300E | 0 | 0
1945 | Story48 | C10 | 50 MPa RC Column (37.5 cm x 37.5 cm) | Column | 50MPa | Concrete Rectangular | 375 | 375 | 1406.3 | 3100 | 0.44 | 1066.51 | G300E | 14726033.33 | 115.55 | G300E | 0 | 0
1946 | Story48 | C11 | 50 MPa RC Column (37.5 cm x 37.5 cm) | Column | 50MPa | Concrete Rectangular | 375 | 375 | 1406.3 | 3100 | 0.44 | 1066.51 | G300E | 10272366.67 | 80.6 | G300E | 0 | 0
1947 | Story48 | C12 | 50 MPa RC Column (37.5 cm x 37.5 cm) | Column | 50MPa | Concrete Rectangular | 375 | 375 | 1406.3 | 3100 | 0.44 | 1066.51 | G300E | 4358600 | 34.2 | G300E | 0 | 0
1948 | Story48 | C13 | 50 MPa RC Column (37.5 cm x 37.5 cm) | Column | 50MPa | Concrete Rectangular | 375 | 375 | 1406.3 | 3100 | 0.44 | 1066.51 | G300E | 4358600 | 34.2 | G300E | 0 | 0
1949 | Story48 | C14 | 50 MPa RC Column (37.5 cm x 37.5 cm) | Column | 50MPa | Concrete Rectangular | 375 | 375 | 1406.3 | 3100 | 0.44 | 1066.51 | G300E | 10287866.67 | 80.72 | G300E | 0 | 0
1950 | Story48 | C15 | 50 MPa RC Column (37.5 cm x 37.5 cm) | Column | 50MPa | Concrete Rectangular | 375 | 375 | 1406.3 | 3100 | 0.44 | 1066.51 | G300E | 14747733.33 | 115.72 | G300E | 0 | 0
1951 | Story48 | C16 | 50 MPa RC Column (37.5 cm x 37.5 cm) | Column | 50MPa | Concrete Rectangular | 375 | 375 | 1406.3 | 3100 | 0.44 | 1066.51 | G300E | 6601966.67 | 51.8 | G300E | 0 | 0
1952 | Story48 | C17 | 50 MPa RC Column (37.5 cm x 37.5 cm) | Column | 50MPa | Concrete Rectangular | 375 | 375 | 1406.3 | 3100 | 0.44 | 1066.51 | G300E | 5405366.67 | 42.41 | G300E | 0 | 0
1953 | Story48 | C18 | 50 MPa RC Column (37.5 cm x 37.5 cm) | Column | 50MPa | Concrete Rectangular | 375 | 375 | 1406.3 | 3100 | 0.44 | 1066.51 | G300E | 17172966.67 | 134.75 | G300E | 0 | 0
1954 | Story48 | C19 | 50 MPa RC Column (37.5 cm x 37.5 cm) | Column | 50MPa | Concrete Rectangular | 375 | 375 | 1406.3 | 3100 | 0.44 | 1066.51 | G300E | 12210900 | 95.81 | G300E | 0 | 0
1955 | Story48 | C2 | 50 MPa RC Column (37.5 cm x 37.5 cm) | Column | 50MPa | Concrete Rectangular | 375 | 375 | 1406.3 | 3100 | 0.44 | 1066.51 | G300E | 13936980 | 109.35 | G300E | 0 | 0
1956 | Story48 | C22 | 50 MPa RC Column (37.5 cm x 37.5 cm) | Column | 50MPa | Concrete Rectangular | 375 | 375 | 1406.3 | 3100 | 0.44 | 1066.51 | G300E | 12203666.67 | 95.75 | G300E | 0 | 0
1957 | Story48 | C23 | 50 MPa RC Column (37.5 cm x 37.5 cm) | Column | 50MPa | Concrete Rectangular | 375 | 375 | 1406.3 | 3100 | 0.44 | 1066.51 | G300E | 17189500 | 134.88 | G300E | 0 | 0
1958 | Story48 | C24 | 50 MPa RC Column (37.5 cm x 37.5 cm) | Column | 50MPa | Concrete Rectangular | 375 | 375 | 1406.3 | 3100 | 0.44 | 1066.51 | G300E | 5399166.67 | 42.36 | G300E | 0 | 0
1959 | Story48 | C25 | 50 MPa RC Column (37.5 cm x 37.5 cm) | Column | 50MPa | Concrete Rectangular | 375 | 375 | 1406.3 | 3100 | 0.44 | 1066.51 | G300E | 5405366.67 | 42.41 | G300E | 0 | 0
1960 | Story48 | C26 | 50 MPa RC Column (37.5 cm x 37.5 cm) | Column | 50MPa | Concrete Rectangular | 375 | 375 | 1406.3 | 3100 | 0.44 | 1066.51 | G300E | 17172966.67 | 134.75 | G300E | 0 | 0
1961 | Story48 | C27 | 50 MPa RC Column (37.5 cm x 37.5 cm) | Column | 50MPa | Concrete Rectangular | 375 | 375 | 1406.3 | 3100 | 0.44 | 1066.51 | G300E | 12211933.33 | 95.82 | G300E | 0 | 0
1962 | Story48 | C3 | 50 MPa RC Column (37.5 cm x 37.5 cm) | Column | 50MPa | Concrete Rectangular | 375 | 375 | 1406.3 | 3100 | 0.44 | 1066.51 | G300E | 4826700 | 37.87 | G300E | 0 | 0
1963 | Story48 | C30 | 50 MPa RC Column (37.5 cm x 37.5 cm) | Column | 50MPa | Concrete Rectangular | 375 | 375 | 1406.3 | 3100 | 0.44 | 1066.51 | G300E | 12205733.33 | 95.77 | G300E | 0 | 0
1964 | Story48 | C31 | 50 MPa RC Column (37.5 cm x 37.5 cm) | Column | 50MPa | Concrete Rectangular | 375 | 375 | 1406.3 | 3100 | 0.44 | 1066.51 | G300E | 17186400 | 134.85 | G300E | 0 | 0
1965 | Story48 | C32 | 50 MPa RC Column (37.5 cm x 37.5 cm) | Column | 50MPa | Concrete Rectangular | 375 | 375 | 1406.3 | 3100 | 0.44 | 1066.51 | G300E | 5398133.33 | 42.36 | G300E | 0 | 0
1966 | Story48 | C33 | 50 MPa RC Column (37.5 cm x 37.5 cm) | Column | 50MPa | Concrete Rectangular | 375 | 375 | 1406.3 | 3100 | 0.44 | 1066.51 | G300E | 6609200 | 51.86 | G300E | 0 | 0
1967 | Story48 | C34 | 50 MPa RC Column (37.5 cm x 37.5 cm) | Column | 50MPa | Concrete Rectangular | 375 | 375 | 1406.3 | 3100 | 0.44 | 1066.51 | G300E | 14727066.67 | 115.55 | G300E | 0 | 0
1968 | Story48 | C35 | 50 MPa RC Column (37.5 cm x 37.5 cm) | Column | 50MPa | Concrete Rectangular | 375 | 375 | 1406.3 | 3100 | 0.44 | 1066.51 | G300E | 10272366.67 | 80.6 | G300E | 0 | 0
1969 | Story48 | C36 | 50 MPa RC Column (37.5 cm x 37.5 cm) | Column | 50MPa | Concrete Rectangular | 375 | 375 | 1406.3 | 3100 | 0.44 | 1066.51 | G300E | 4358600 | 34.2 | G300E | 0 | 0
1970 | Story48 | C37 | 50 MPa RC Column (37.5 cm x 37.5 cm) | Column | 50MPa | Concrete Rectangular | 375 | 375 | 1406.3 | 3100 | 0.44 | 1066.51 | G300E | 4358600 | 34.2 | G300E | 0 | 0
1971 | Story48 | C38 | 50 MPa RC Column (37.5 cm x 37.5 cm) | Column | 50MPa | Concrete Rectangular | 375 | 375 | 1406.3 | 3100 | 0.44 | 1066.51 | G300E | 10285800 | 80.71 | G300E | 0 | 0
1972 | Story48 | C39 | 50 MPa RC Column (37.5 cm x 37.5 cm) | Column | 50MPa | Concrete Rectangular | 375 | 375 | 1406.3 | 3100 | 0.44 | 1066.51 | G300E | 14748766.67 | 115.72 | G300E | 0 | 0
1973 | Story48 | C4 | 50 MPa RC Column (37.5 cm x 37.5 cm) | Column | 50MPa | Concrete Rectangular | 375 | 375 | 1406.3 | 3100 | 0.44 | 1066.51 | G300E | 5302033.33 | 41.6 | G300E | 0 | 0
1974 | Story48 | C40 | 50 MPa RC Column (37.5 cm x 37.5 cm) | Column | 50MPa | Concrete Rectangular | 375 | 375 | 1406.3 | 3100 | 0.44 | 1066.51 | G300E | 6604033.33 | 51.82 | G300E | 0 | 0
1975 | Story48 | C41 | 50 MPa RC Column (37.5 cm x 37.5 cm) | Column | 50MPa | Concrete Rectangular | 375 | 375 | 1406.3 | 3100 | 0.44 | 1066.51 | G300E | 4358600 | 34.2 | G300E | 0 | 0
1976 | Story48 | C42 | 50 MPa RC Column (37.5 cm x 37.5 cm) | Column | 50MPa | Concrete Rectangular | 375 | 375 | 1406.3 | 3100 | 0.44 | 1066.51 | G300E | 13938220 | 109.36 | G300E | 0 | 0
1977 | Story48 | C43 | 50 MPa RC Column (37.5 cm x 37.5 cm) | Column | 50MPa | Concrete Rectangular | 375 | 375 | 1406.3 | 3100 | 0.44 | 1066.51 | G300E | 4827733.33 | 37.88 | G300E | 0 | 0
1978 | Story48 | C44 | 50 MPa RC Column (37.5 cm x 37.5 cm) | Column | 50MPa | Concrete Rectangular | 375 | 375 | 1406.3 | 3100 | 0.44 | 1066.51 | G300E | 5301000 | 41.59 | G300E | 0 | 0
1979 | Story48 | C45 | 50 MPa RC Column (37.5 cm x 37.5 cm) | Column | 50MPa | Concrete Rectangular | 375 | 375 | 1406.3 | 3100 | 0.44 | 1066.51 | G300E | 5294800 | 41.54 | G300E | 0 | 0
1980 | Story48 | C46 | 50 MPa RC Column (37.5 cm x 37.5 cm) | Column | 50MPa | Concrete Rectangular | 375 | 375 | 1406.3 | 3100 | 0.44 | 1066.51 | G300E | 4825666.67 | 37.86 | G300E | 0 | 0
1981 | Story48 | C47 | 50 MPa RC Column (37.5 cm x 37.5 cm) | Column | 50MPa | Concrete Rectangular | 375 | 375 | 1406.3 | 3100 | 0.44 | 1066.51 | G300E | 13932020 | 109.32 | G300E | 0 | 0
1982 | Story48 | C48 | 50 MPa RC Column (37.5 cm x 37.5 cm) | Column | 50MPa | Concrete Rectangular | 375 | 375 | 1406.3 | 3100 | 0.44 | 1066.51 | G300E | 4358600 | 34.2 | G300E | 0 | 0
1983 | Story48 | C5 | 50 MPa RC Column (37.5 cm x 37.5 cm) | Column | 50MPa | Concrete Rectangular | 375 | 375 | 1406.3 | 3100 | 0.44 | 1066.51 | G300E | 5301000 | 41.59 | G300E | 0 | 0
1984 | Story48 | C6 | 50 MPa RC Column (37.5 cm x 37.5 cm) | Column | 50MPa | Concrete Rectangular | 375 | 375 | 1406.3 | 3100 | 0.44 | 1066.51 | G300E | 4823600 | 37.85 | G300E | 0 | 0
1985 | Story48 | C7 | 50 MPa RC Column (37.5 cm x 37.5 cm) | Column | 50MPa | Concrete Rectangular | 375 | 375 | 1406.3 | 3100 | 0.44 | 1066.51 | G300E | 13928920 | 109.29 | G300E | 0 | 0
1986 | Story48 | C8 | 50 MPa RC Column (37.5 cm x 37.5 cm) | Column | 50MPa | Concrete Rectangular | 375 | 375 | 1406.3 | 3100 | 0.44 | 1066.51 | G300E | 4358600 | 34.2 | G300E | 0 | 0
1987 | Story48 | C9 | 50 MPa RC Column (37.5 cm x 37.5 cm) | Column | 50MPa | Concrete Rectangular | 375 | 375 | 1406.3 | 3100 | 0.44 | 1066.51 | G300E | 6609200 | 51.86 | G300E | 0 | 0
1988 | Story49 | C1 | 50 MPa RC Column (35 cm x 35 cm) | Column | 50MPa | Concrete Rectangular | 350 | 350 | 1225 | 3100 | 0.38 | 929.05 | G300E | 10529666.67 | 82.62 | G300E | 0 | 0
1989 | Story49 | C10 | 50 MPa RC Column (35 cm x 35 cm) | Column | 50MPa | Concrete Rectangular | 350 | 350 | 1225 | 3100 | 0.38 | 929.05 | G300E | 20260566.67 | 158.97 | G300E | 0 | 0
1990 | Story49 | C11 | 50 MPa RC Column (35 cm x 35 cm) | Column | 50MPa | Concrete Rectangular | 350 | 350 | 1225 | 3100 | 0.38 | 929.05 | G300E | 15950533.33 | 125.15 | G300E | 0 | 0
1991 | Story49 | C12 | 50 MPa RC Column (35 cm x 35 cm) | Column | 50MPa | Concrete Rectangular | 350 | 350 | 1225 | 3100 | 0.38 | 929.05 | G300E | 7058700 | 55.39 | G300E | 0 | 0
1992 | Story49 | C13 | 50 MPa RC Column (35 cm x 35 cm) | Column | 50MPa | Concrete Rectangular | 350 | 350 | 1225 | 3100 | 0.38 | 929.05 | G300E | 7061800 | 55.41 | G300E | 0 | 0
1993 | Story49 | C14 | 50 MPa RC Column (35 cm x 35 cm) | Column | 50MPa | Concrete Rectangular | 350 | 350 | 1225 | 3100 | 0.38 | 929.05 | G300E | 15966033.33 | 125.28 | G300E | 0 | 0
1994 | Story49 | C15 | 50 MPa RC Column (35 cm x 35 cm) | Column | 50MPa | Concrete Rectangular | 350 | 350 | 1225 | 3100 | 0.38 | 929.05 | G300E | 20279166.67 | 159.12 | G300E | 0 | 0
1995 | Story49 | C16 | 50 MPa RC Column (35 cm x 35 cm) | Column | 50MPa | Concrete Rectangular | 350 | 350 | 1225 | 3100 | 0.38 | 929.05 | G300E | 14871733.33 | 116.69 | G300E | 0 | 0
1996 | Story49 | C17 | 50 MPa RC Column (35 cm x 35 cm) | Column | 50MPa | Concrete Rectangular | 350 | 350 | 1225 | 3100 | 0.38 | 929.05 | G300E | 14983333.33 | 117.56 | G300E | 0 | 0
1997 | Story49 | C18 | 50 MPa RC Column (35 cm x 35 cm) | Column | 50MPa | Concrete Rectangular | 350 | 350 | 1225 | 3100 | 0.38 | 929.05 | G300E | 22684766.67 | 177.99 | G300E | 0 | 0
1998 | Story49 | C19 | 50 MPa RC Column (35 cm x 35 cm) | Column | 50MPa | Concrete Rectangular | 350 | 350 | 1225 | 3100 | 0.38 | 929.05 | G300E | 17400300 | 136.53 | G300E | 0 | 0
1999 | Story49 | C2 | 50 MPa RC Column (35 cm x 35 cm) | Column | 50MPa | Concrete Rectangular | 350 | 350 | 1225 | 3100 | 0.38 | 929.05 | G300E | 10521400 | 82.55 | G300E | 0 | 0
2000 | Story49 | C22 | 50 MPa RC Column (35 cm x 35 cm) | Column | 50MPa | Concrete Rectangular | 350 | 350 | 1225 | 3100 | 0.38 | 929.05 | G300E | 17395133.33 | 136.49 | G300E | 0 | 0
2001 | Story49 | C23 | 50 MPa RC Column (35 cm x 35 cm) | Column | 50MPa | Concrete Rectangular | 350 | 350 | 1225 | 3100 | 0.38 | 929.05 | G300E | 22698200 | 178.1 | G300E | 0 | 0
2002 | Story49 | C24 | 50 MPa RC Column (35 cm x 35 cm) | Column | 50MPa | Concrete Rectangular | 350 | 350 | 1225 | 3100 | 0.38 | 929.05 | G300E | 14977133.33 | 117.52 | G300E | 0 | 0
2003 | Story49 | C25 | 50 MPa RC Column (35 cm x 35 cm) | Column | 50MPa | Concrete Rectangular | 350 | 350 | 1225 | 3100 | 0.38 | 929.05 | G300E | 14986433.33 | 117.59 | G300E | 0 | 0
2004 | Story49 | C26 | 50 MPa RC Column (35 cm x 35 cm) | Column | 50MPa | Concrete Rectangular | 350 | 350 | 1225 | 3100 | 0.38 | 929.05 | G300E | 22684766.67 | 177.99 | G300E | 0 | 0
2005 | Story49 | C27 | 50 MPa RC Column (35 cm x 35 cm) | Column | 50MPa | Concrete Rectangular | 350 | 350 | 1225 | 3100 | 0.38 | 929.05 | G300E | 17401333.33 | 136.54 | G300E | 0 | 0
2006 | Story49 | C3 | 50 MPa RC Column (35 cm x 35 cm) | Column | 50MPa | Concrete Rectangular | 350 | 350 | 1225 | 3100 | 0.38 | 929.05 | G300E | 16438857.14 | 128.99 | G300E | 0 | 0
2007 | Story49 | C30 | 50 MPa RC Column (35 cm x 35 cm) | Column | 50MPa | Concrete Rectangular | 350 | 350 | 1225 | 3100 | 0.38 | 929.05 | G300E | 17394100 | 136.48 | G300E | 0 | 0
2008 | Story49 | C31 | 50 MPa RC Column (35 cm x 35 cm) | Column | 50MPa | Concrete Rectangular | 350 | 350 | 1225 | 3100 | 0.38 | 929.05 | G300E | 22695100 | 178.07 | G300E | 0 | 0
2009 | Story49 | C32 | 50 MPa RC Column (35 cm x 35 cm) | Column | 50MPa | Concrete Rectangular | 350 | 350 | 1225 | 3100 | 0.38 | 929.05 | G300E | 14980233.33 | 117.54 | G300E | 0 | 0
2010 | Story49 | C33 | 50 MPa RC Column (35 cm x 35 cm) | Column | 50MPa | Concrete Rectangular | 350 | 350 | 1225 | 3100 | 0.38 | 929.05 | G300E | 14873800 | 116.71 | G300E | 0 | 0
2011 | Story49 | C34 | 50 MPa RC Column (35 cm x 35 cm) | Column | 50MPa | Concrete Rectangular | 350 | 350 | 1225 | 3100 | 0.38 | 929.05 | G300E | 20260566.67 | 158.97 | G300E | 0 | 0
2012 | Story49 | C35 | 50 MPa RC Column (35 cm x 35 cm) | Column | 50MPa | Concrete Rectangular | 350 | 350 | 1225 | 3100 | 0.38 | 929.05 | G300E | 15951566.67 | 125.16 | G300E | 0 | 0
2013 | Story49 | C36 | 50 MPa RC Column (35 cm x 35 cm) | Column | 50MPa | Concrete Rectangular | 350 | 350 | 1225 | 3100 | 0.38 | 929.05 | G300E | 7052500 | 55.34 | G300E | 0 | 0
2014 | Story49 | C37 | 50 MPa RC Column (35 cm x 35 cm) | Column | 50MPa | Concrete Rectangular | 350 | 350 | 1225 | 3100 | 0.38 | 929.05 | G300E | 7062833.33 | 55.42 | G300E | 0 | 0
2015 | Story49 | C38 | 50 MPa RC Column (35 cm x 35 cm) | Column | 50MPa | Concrete Rectangular | 350 | 350 | 1225 | 3100 | 0.38 | 929.05 | G300E | 15960866.67 | 125.23 | G300E | 0 | 0
2016 | Story49 | C39 | 50 MPa RC Column (35 cm x 35 cm) | Column | 50MPa | Concrete Rectangular | 350 | 350 | 1225 | 3100 | 0.38 | 929.05 | G300E | 20280200 | 159.13 | G300E | 0 | 0
2017 | Story49 | C4 | 50 MPa RC Column (35 cm x 35 cm) | Column | 50MPa | Concrete Rectangular | 350 | 350 | 1225 | 3100 | 0.38 | 929.05 | G300E | 11837866.67 | 92.88 | G300E | 0 | 0
2018 | Story49 | C40 | 50 MPa RC Column (35 cm x 35 cm) | Column | 50MPa | Concrete Rectangular | 350 | 350 | 1225 | 3100 | 0.38 | 929.05 | G300E | 14877933.33 | 116.74 | G300E | 0 | 0
2019 | Story49 | C41 | 50 MPa RC Column (35 cm x 35 cm) | Column | 50MPa | Concrete Rectangular | 350 | 350 | 1225 | 3100 | 0.38 | 929.05 | G300E | 10531733.33 | 82.64 | G300E | 0 | 0
2020 | Story49 | C42 | 50 MPa RC Column (35 cm x 35 cm) | Column | 50MPa | Concrete Rectangular | 350 | 350 | 1225 | 3100 | 0.38 | 929.05 | G300E | 10524500 | 82.58 | G300E | 0 | 0
2021 | Story49 | C43 | 50 MPa RC Column (35 cm x 35 cm) | Column | 50MPa | Concrete Rectangular | 350 | 350 | 1225 | 3100 | 0.38 | 929.05 | G300E | 16439742.86 | 128.99 | G300E | 0 | 0
2022 | Story49 | C44 | 50 MPa RC Column (35 cm x 35 cm) | Column | 50MPa | Concrete Rectangular | 350 | 350 | 1225 | 3100 | 0.38 | 929.05 | G300E | 11755200 | 92.24 | G300E | 0 | 0
2023 | Story49 | C45 | 50 MPa RC Column (35 cm x 35 cm) | Column | 50MPa | Concrete Rectangular | 350 | 350 | 1225 | 3100 | 0.38 | 929.05 | G300E | 11870933.33 | 93.14 | G300E | 0 | 0
2024 | Story49 | C46 | 50 MPa RC Column (35 cm x 35 cm) | Column | 50MPa | Concrete Rectangular | 350 | 350 | 1225 | 3100 | 0.38 | 929.05 | G300E | 16439300 | 128.99 | G300E | 0 | 0
2025 | Story49 | C47 | 50 MPa RC Column (35 cm x 35 cm) | Column | 50MPa | Concrete Rectangular | 350 | 350 | 1225 | 3100 | 0.38 | 929.05 | G300E | 10518300 | 82.53 | G300E | 0 | 0
2026 | Story49 | C48 | 50 MPa RC Column (35 cm x 35 cm) | Column | 50MPa | Concrete Rectangular | 350 | 350 | 1225 | 3100 | 0.38 | 929.05 | G300E | 10525533.33 | 82.59 | G300E | 0 | 0
2027 | Story49 | C5 | 50 MPa RC Column (35 cm x 35 cm) | Column | 50MPa | Concrete Rectangular | 350 | 350 | 1225 | 3100 | 0.38 | 929.05 | G300E | 11849233.33 | 92.97 | G300E | 0 | 0
2028 | Story49 | C6 | 50 MPa RC Column (35 cm x 35 cm) | Column | 50MPa | Concrete Rectangular | 350 | 350 | 1225 | 3100 | 0.38 | 929.05 | G300E | 16436200 | 128.96 | G300E | 0 | 0
2029 | Story49 | C7 | 50 MPa RC Column (35 cm x 35 cm) | Column | 50MPa | Concrete Rectangular | 350 | 350 | 1225 | 3100 | 0.38 | 929.05 | G300E | 10515200 | 82.51 | G300E | 0 | 0
2030 | Story49 | C8 | 50 MPa RC Column (35 cm x 35 cm) | Column | 50MPa | Concrete Rectangular | 350 | 350 | 1225 | 3100 | 0.38 | 929.05 | G300E | 10523466.67 | 82.57 | G300E | 0 | 0
2031 | Story49 | C9 | 50 MPa RC Column (35 cm x 35 cm) | Column | 50MPa | Concrete Rectangular | 350 | 350 | 1225 | 3100 | 0.38 | 929.05 | G300E | 14876900 | 116.73 | G300E | 0 | 0
2032 | Story5 | C1 | 50 MPa RC Column (65 cm x 65 cm) | Column | 50MPa | Concrete Rectangular | 650 | 650 | 4225 | 3225 | 1.36 | 3333.49 | G300E | 22270775 | 174.74 | G300E | 0 | 0
2033 | Story5 | C10 | 50 MPa RC Column (65 cm x 65 cm) | Column | 50MPa | Concrete Rectangular | 650 | 650 | 4225 | 3225 | 1.36 | 3333.49 | G300E | 87005125 | 682.67 | G300E | 0 | 0
2034 | Story5 | C11 | 50 MPa RC Column (65 cm x 65 cm) | Column | 50MPa | Concrete Rectangular | 650 | 650 | 4225 | 3225 | 1.36 | 3333.49 | G300E | 85685025 | 672.32 | G300E | 0 | 0
2035 | Story5 | C12 | 50 MPa RC Column (65 cm x 65 cm) | Column | 50MPa | Concrete Rectangular | 650 | 650 | 4225 | 3225 | 1.36 | 3333.49 | G300E | 68726900 | 539.26 | G300E | 0 | 0
2036 | Story5 | C13 | 50 MPa RC Column (65 cm x 65 cm) | Column | 50MPa | Concrete Rectangular | 650 | 650 | 4225 | 3225 | 1.36 | 3333.49 | G300E | 68761300 | 539.53 | G300E | 0 | 0
2037 | Story5 | C14 | 50 MPa RC Column (65 cm x 65 cm) | Column | 50MPa | Concrete Rectangular | 650 | 650 | 4225 | 3225 | 1.36 | 3333.49 | G300E | 85775325 | 673.03 | G300E | 0 | 0
2038 | Story5 | C15 | 50 MPa RC Column (65 cm x 65 cm) | Column | 50MPa | Concrete Rectangular | 650 | 650 | 4225 | 3225 | 1.36 | 3333.49 | G300E | 87210450 | 684.29 | G300E | 0 | 0
2039 | Story5 | C16 | 50 MPa RC Column (65 cm x 65 cm) | Column | 50MPa | Concrete Rectangular | 650 | 650 | 4225 | 3225 | 1.36 | 3333.49 | G300E | 40063530 | 314.35 | G300E | 0 | 0
2040 | Story5 | C17 | 50 MPa RC Column (65 cm x 65 cm) | Column | 50MPa | Concrete Rectangular | 650 | 650 | 4225 | 3225 | 1.36 | 3333.49 | G300E | 40913425 | 321.02 | G300E | 0 | 0
2041 | Story5 | C18 | 50 MPa RC Column (65 cm x 65 cm) | Column | 50MPa | Concrete Rectangular | 650 | 650 | 4225 | 3225 | 1.36 | 3333.49 | G300E | 93962525 | 737.26 | G300E | 0 | 0
2042 | Story5 | C19 | 50 MPa RC Column (65 cm x 65 cm) | Column | 50MPa | Concrete Rectangular | 650 | 650 | 4225 | 3225 | 1.36 | 3333.49 | G300E | 80222950 | 629.46 | G300E | 0 | 0
2043 | Story5 | C2 | 50 MPa RC Column (65 cm x 65 cm) | Column | 50MPa | Concrete Rectangular | 650 | 650 | 4225 | 3225 | 1.36 | 3333.49 | G300E | 41047155 | 322.07 | G300E | 0 | 0
2044 | Story5 | C22 | 50 MPa RC Column (65 cm x 65 cm) | Column | 50MPa | Concrete Rectangular | 650 | 650 | 4225 | 3225 | 1.36 | 3333.49 | G300E | 80236925 | 629.57 | G300E | 0 | 0
2045 | Story5 | C23 | 50 MPa RC Column (65 cm x 65 cm) | Column | 50MPa | Concrete Rectangular | 650 | 650 | 4225 | 3225 | 1.36 | 3333.49 | G300E | 94106575 | 738.4 | G300E | 0 | 0
2046 | Story5 | C24 | 50 MPa RC Column (65 cm x 65 cm) | Column | 50MPa | Concrete Rectangular | 650 | 650 | 4225 | 3225 | 1.36 | 3333.49 | G300E | 41190775 | 323.2 | G300E | 0 | 0
2047 | Story5 | C25 | 50 MPa RC Column (65 cm x 65 cm) | Column | 50MPa | Concrete Rectangular | 650 | 650 | 4225 | 3225 | 1.36 | 3333.49 | G300E | 40913425 | 321.02 | G300E | 0 | 0
2048 | Story5 | C26 | 50 MPa RC Column (65 cm x 65 cm) | Column | 50MPa | Concrete Rectangular | 650 | 650 | 4225 | 3225 | 1.36 | 3333.49 | G300E | 93963600 | 737.27 | G300E | 0 | 0
2049 | Story5 | C27 | 50 MPa RC Column (65 cm x 65 cm) | Column | 50MPa | Concrete Rectangular | 650 | 650 | 4225 | 3225 | 1.36 | 3333.49 | G300E | 80222950 | 629.46 | G300E | 0 | 0
2050 | Story5 | C3 | 50 MPa RC Column (65 cm x 65 cm) | Column | 50MPa | Concrete Rectangular | 650 | 650 | 4225 | 3225 | 1.36 | 3333.49 | G300E | 38965525 | 305.74 | G300E | 0 | 0
2051 | Story5 | C30 | 50 MPa RC Column (65 cm x 65 cm) | Column | 50MPa | Concrete Rectangular | 650 | 650 | 4225 | 3225 | 1.36 | 3333.49 | G300E | 80007950 | 627.77 | G300E | 0 | 0
2052 | Story5 | C31 | 50 MPa RC Column (65 cm x 65 cm) | Column | 50MPa | Concrete Rectangular | 650 | 650 | 4225 | 3225 | 1.36 | 3333.49 | G300E | 94074325 | 738.14 | G300E | 0 | 0
2053 | Story5 | C32 | 50 MPa RC Column (65 cm x 65 cm) | Column | 50MPa | Concrete Rectangular | 650 | 650 | 4225 | 3225 | 1.36 | 3333.49 | G300E | 41190775 | 323.2 | G300E | 0 | 0
2054 | Story5 | C33 | 50 MPa RC Column (65 cm x 65 cm) | Column | 50MPa | Concrete Rectangular | 650 | 650 | 4225 | 3225 | 1.36 | 3333.49 | G300E | 39424980 | 309.34 | G300E | 0 | 0
2055 | Story5 | C34 | 50 MPa RC Column (65 cm x 65 cm) | Column | 50MPa | Concrete Rectangular | 650 | 650 | 4225 | 3225 | 1.36 | 3333.49 | G300E | 87007275 | 682.69 | G300E | 0 | 0
2056 | Story5 | C35 | 50 MPa RC Column (65 cm x 65 cm) | Column | 50MPa | Concrete Rectangular | 650 | 650 | 4225 | 3225 | 1.36 | 3333.49 | G300E | 85681800 | 672.29 | G300E | 0 | 0
2057 | Story5 | C36 | 50 MPa RC Column (65 cm x 65 cm) | Column | 50MPa | Concrete Rectangular | 650 | 650 | 4225 | 3225 | 1.36 | 3333.49 | G300E | 68686050 | 538.94 | G300E | 0 | 0
2058 | Story5 | C37 | 50 MPa RC Column (65 cm x 65 cm) | Column | 50MPa | Concrete Rectangular | 650 | 650 | 4225 | 3225 | 1.36 | 3333.49 | G300E | 68468900 | 537.23 | G300E | 0 | 0
2059 | Story5 | C38 | 50 MPa RC Column (65 cm x 65 cm) | Column | 50MPa | Concrete Rectangular | 650 | 650 | 4225 | 3225 | 1.36 | 3333.49 | G300E | 86058050 | 675.24 | G300E | 0 | 0
2060 | Story5 | C39 | 50 MPa RC Column (65 cm x 65 cm) | Column | 50MPa | Concrete Rectangular | 650 | 650 | 4225 | 3225 | 1.36 | 3333.49 | G300E | 87224425 | 684.4 | G300E | 0 | 0
2061 | Story5 | C4 | 50 MPa RC Column (65 cm x 65 cm) | Column | 50MPa | Concrete Rectangular | 650 | 650 | 4225 | 3225 | 1.36 | 3333.49 | G300E | 24964725 | 195.88 | G300E | 0 | 0
2062 | Story5 | C40 | 50 MPa RC Column (65 cm x 65 cm) | Column | 50MPa | Concrete Rectangular | 650 | 650 | 4225 | 3225 | 1.36 | 3333.49 | G300E | 40066755 | 314.38 | G300E | 0 | 0
2063 | Story5 | C41 | 50 MPa RC Column (65 cm x 65 cm) | Column | 50MPa | Concrete Rectangular | 650 | 650 | 4225 | 3225 | 1.36 | 3333.49 | G300E | 22277225 | 174.8 | G300E | 0 | 0
2064 | Story5 | C42 | 50 MPa RC Column (65 cm x 65 cm) | Column | 50MPa | Concrete Rectangular | 650 | 650 | 4225 | 3225 | 1.36 | 3333.49 | G300E | 41053605 | 322.12 | G300E | 0 | 0
2065 | Story5 | C43 | 50 MPa RC Column (65 cm x 65 cm) | Column | 50MPa | Concrete Rectangular | 650 | 650 | 4225 | 3225 | 1.36 | 3333.49 | G300E | 38970900 | 305.78 | G300E | 0 | 0
2066 | Story5 | C44 | 50 MPa RC Column (65 cm x 65 cm) | Column | 50MPa | Concrete Rectangular | 650 | 650 | 4225 | 3225 | 1.36 | 3333.49 | G300E | 24969025 | 195.92 | G300E | 0 | 0
2067 | Story5 | C45 | 50 MPa RC Column (65 cm x 65 cm) | Column | 50MPa | Concrete Rectangular | 650 | 650 | 4225 | 3225 | 1.36 | 3333.49 | G300E | 25084050 | 196.82 | G300E | 0 | 0
2068 | Story5 | C46 | 50 MPa RC Column (65 cm x 65 cm) | Column | 50MPa | Concrete Rectangular | 650 | 650 | 4225 | 3225 | 1.36 | 3333.49 | G300E | 39097750 | 306.78 | G300E | 0 | 0
2069 | Story5 | C47 | 50 MPa RC Column (65 cm x 65 cm) | Column | 50MPa | Concrete Rectangular | 650 | 650 | 4225 | 3225 | 1.36 | 3333.49 | G300E | 41431575 | 325.09 | G300E | 0 | 0
2070 | Story5 | C48 | 50 MPa RC Column (65 cm x 65 cm) | Column | 50MPa | Concrete Rectangular | 650 | 650 | 4225 | 3225 | 1.36 | 3333.49 | G300E | 23515625 | 184.51 | G300E | 0 | 0
2071 | Story5 | C5 | 50 MPa RC Column (65 cm x 65 cm) | Column | 50MPa | Concrete Rectangular | 650 | 650 | 4225 | 3225 | 1.36 | 3333.49 | G300E | 25078675 | 196.78 | G300E | 0 | 0
2072 | Story5 | C6 | 50 MPa RC Column (65 cm x 65 cm) | Column | 50MPa | Concrete Rectangular | 650 | 650 | 4225 | 3225 | 1.36 | 3333.49 | G300E | 39091300 | 306.72 | G300E | 0 | 0
2073 | Story5 | C7 | 50 MPa RC Column (65 cm x 65 cm) | Column | 50MPa | Concrete Rectangular | 650 | 650 | 4225 | 3225 | 1.36 | 3333.49 | G300E | 41423835 | 325.03 | G300E | 0 | 0
2074 | Story5 | C8 | 50 MPa RC Column (65 cm x 65 cm) | Column | 50MPa | Concrete Rectangular | 650 | 650 | 4225 | 3225 | 1.36 | 3333.49 | G300E | 23507025 | 184.44 | G300E | 0 | 0
2075 | Story5 | C9 | 50 MPa RC Column (65 cm x 65 cm) | Column | 50MPa | Concrete Rectangular | 650 | 650 | 4225 | 3225 | 1.36 | 3333.49 | G300E | 39420465 | 309.31 | G300E | 0 | 0
2076 | Story50 | C1 | 50 MPa RC Column (35 cm x 35 cm) | Column | 50MPa | Concrete Rectangular | 350 | 350 | 1225 | 3100 | 0.38 | 929.05 | G300E | 8342100 | 65.46 | G300E | 0 | 0
2077 | Story50 | C10 | 50 MPa RC Column (35 cm x 35 cm) | Column | 50MPa | Concrete Rectangular | 350 | 350 | 1225 | 3100 | 0.38 | 929.05 | G300E | 16217133.33 | 127.25 | G300E | 0 | 0
2078 | Story50 | C11 | 50 MPa RC Column (35 cm x 35 cm) | Column | 50MPa | Concrete Rectangular | 350 | 350 | 1225 | 3100 | 0.38 | 929.05 | G300E | 12318366.67 | 96.65 | G300E | 0 | 0
2079 | Story50 | C12 | 50 MPa RC Column (35 cm x 35 cm) | Column | 50MPa | Concrete Rectangular | 350 | 350 | 1225 | 3100 | 0.38 | 929.05 | G300E | 5340266.67 | 41.9 | G300E | 0 | 0
2080 | Story50 | C13 | 50 MPa RC Column (35 cm x 35 cm) | Column | 50MPa | Concrete Rectangular | 350 | 350 | 1225 | 3100 | 0.38 | 929.05 | G300E | 5343366.67 | 41.93 | G300E | 0 | 0
2081 | Story50 | C14 | 50 MPa RC Column (35 cm x 35 cm) | Column | 50MPa | Concrete Rectangular | 350 | 350 | 1225 | 3100 | 0.38 | 929.05 | G300E | 12331800 | 96.76 | G300E | 0 | 0
2082 | Story50 | C15 | 50 MPa RC Column (35 cm x 35 cm) | Column | 50MPa | Concrete Rectangular | 350 | 350 | 1225 | 3100 | 0.38 | 929.05 | G300E | 16232633.33 | 127.37 | G300E | 0 | 0
2083 | Story50 | C16 | 50 MPa RC Column (35 cm x 35 cm) | Column | 50MPa | Concrete Rectangular | 350 | 350 | 1225 | 3100 | 0.38 | 929.05 | G300E | 9411600 | 73.85 | G300E | 0 | 0
2084 | Story50 | C17 | 50 MPa RC Column (35 cm x 35 cm) | Column | 50MPa | Concrete Rectangular | 350 | 350 | 1225 | 3100 | 0.38 | 929.05 | G300E | 11054600 | 86.74 | G300E | 0 | 0
2085 | Story50 | C18 | 50 MPa RC Column (35 cm x 35 cm) | Column | 50MPa | Concrete Rectangular | 350 | 350 | 1225 | 3100 | 0.38 | 929.05 | G300E | 18941000 | 148.62 | G300E | 0 | 0
2086 | Story50 | C19 | 50 MPa RC Column (35 cm x 35 cm) | Column | 50MPa | Concrete Rectangular | 350 | 350 | 1225 | 3100 | 0.38 | 929.05 | G300E | 15103200 | 118.51 | G300E | 0 | 0
2087 | Story50 | C2 | 50 MPa RC Column (35 cm x 35 cm) | Column | 50MPa | Concrete Rectangular | 350 | 350 | 1225 | 3100 | 0.38 | 929.05 | G300E | 16955760 | 133.04 | G300E | 0 | 0
2088 | Story50 | C22 | 50 MPa RC Column (35 cm x 35 cm) | Column | 50MPa | Concrete Rectangular | 350 | 350 | 1225 | 3100 | 0.38 | 929.05 | G300E | 15092866.67 | 118.42 | G300E | 0 | 0
2089 | Story50 | C23 | 50 MPa RC Column (35 cm x 35 cm) | Column | 50MPa | Concrete Rectangular | 350 | 350 | 1225 | 3100 | 0.38 | 929.05 | G300E | 18955466.67 | 148.73 | G300E | 0 | 0
2090 | Story50 | C24 | 50 MPa RC Column (35 cm x 35 cm) | Column | 50MPa | Concrete Rectangular | 350 | 350 | 1225 | 3100 | 0.38 | 929.05 | G300E | 11043233.33 | 86.65 | G300E | 0 | 0
2091 | Story50 | C25 | 50 MPa RC Column (35 cm x 35 cm) | Column | 50MPa | Concrete Rectangular | 350 | 350 | 1225 | 3100 | 0.38 | 929.05 | G300E | 11054600 | 86.74 | G300E | 0 | 0
2092 | Story50 | C26 | 50 MPa RC Column (35 cm x 35 cm) | Column | 50MPa | Concrete Rectangular | 350 | 350 | 1225 | 3100 | 0.38 | 929.05 | G300E | 18941000 | 148.62 | G300E | 0 | 0
2093 | Story50 | C27 | 50 MPa RC Column (35 cm x 35 cm) | Column | 50MPa | Concrete Rectangular | 350 | 350 | 1225 | 3100 | 0.38 | 929.05 | G300E | 15103200 | 118.51 | G300E | 0 | 0
2094 | Story50 | C3 | 50 MPa RC Column (35 cm x 35 cm) | Column | 50MPa | Concrete Rectangular | 350 | 350 | 1225 | 3100 | 0.38 | 929.05 | G300E | 7857466.67 | 61.65 | G300E | 0 | 0
2095 | Story50 | C30 | 50 MPa RC Column (35 cm x 35 cm) | Column | 50MPa | Concrete Rectangular | 350 | 350 | 1225 | 3100 | 0.38 | 929.05 | G300E | 15100100 | 118.48 | G300E | 0 | 0
2096 | Story50 | C31 | 50 MPa RC Column (35 cm x 35 cm) | Column | 50MPa | Concrete Rectangular | 350 | 350 | 1225 | 3100 | 0.38 | 929.05 | G300E | 18952366.67 | 148.71 | G300E | 0 | 0
2097 | Story50 | C32 | 50 MPa RC Column (35 cm x 35 cm) | Column | 50MPa | Concrete Rectangular | 350 | 350 | 1225 | 3100 | 0.38 | 929.05 | G300E | 11041166.67 | 86.63 | G300E | 0 | 0
2098 | Story50 | C33 | 50 MPa RC Column (35 cm x 35 cm) | Column | 50MPa | Concrete Rectangular | 350 | 350 | 1225 | 3100 | 0.38 | 929.05 | G300E | 9421933.33 | 73.93 | G300E | 0 | 0
2099 | Story50 | C34 | 50 MPa RC Column (35 cm x 35 cm) | Column | 50MPa | Concrete Rectangular | 350 | 350 | 1225 | 3100 | 0.38 | 929.05 | G300E | 16218166.67 | 127.25 | G300E | 0 | 0
2100 | Story50 | C35 | 50 MPa RC Column (35 cm x 35 cm) | Column | 50MPa | Concrete Rectangular | 350 | 350 | 1225 | 3100 | 0.38 | 929.05 | G300E | 12319400 | 96.66 | G300E | 0 | 0
2101 | Story50 | C36 | 50 MPa RC Column (35 cm x 35 cm) | Column | 50MPa | Concrete Rectangular | 350 | 350 | 1225 | 3100 | 0.38 | 929.05 | G300E | 5334066.67 | 41.85 | G300E | 0 | 0
2102 | Story50 | C37 | 50 MPa RC Column (35 cm x 35 cm) | Column | 50MPa | Concrete Rectangular | 350 | 350 | 1225 | 3100 | 0.38 | 929.05 | G300E | 5350600 | 41.98 | G300E | 0 | 0
2103 | Story50 | C38 | 50 MPa RC Column (35 cm x 35 cm) | Column | 50MPa | Concrete Rectangular | 350 | 350 | 1225 | 3100 | 0.38 | 929.05 | G300E | 12322500 | 96.69 | G300E | 0 | 0
2104 | Story50 | C39 | 50 MPa RC Column (35 cm x 35 cm) | Column | 50MPa | Concrete Rectangular | 350 | 350 | 1225 | 3100 | 0.38 | 929.05 | G300E | 16233666.67 | 127.38 | G300E | 0 | 0
2105 | Story50 | C4 | 50 MPa RC Column (35 cm x 35 cm) | Column | 50MPa | Concrete Rectangular | 350 | 350 | 1225 | 3100 | 0.38 | 929.05 | G300E | 9354766.67 | 73.4 | G300E | 0 | 0
2106 | Story50 | C40 | 50 MPa RC Column (35 cm x 35 cm) | Column | 50MPa | Concrete Rectangular | 350 | 350 | 1225 | 3100 | 0.38 | 929.05 | G300E | 9409533.33 | 73.83 | G300E | 0 | 0
2107 | Story50 | C41 | 50 MPa RC Column (35 cm x 35 cm) | Column | 50MPa | Concrete Rectangular | 350 | 350 | 1225 | 3100 | 0.38 | 929.05 | G300E | 8345200 | 65.48 | G300E | 0 | 0
2108 | Story50 | C42 | 50 MPa RC Column (35 cm x 35 cm) | Column | 50MPa | Concrete Rectangular | 350 | 350 | 1225 | 3100 | 0.38 | 929.05 | G300E | 16956380 | 133.05 | G300E | 0 | 0
2109 | Story50 | C43 | 50 MPa RC Column (35 cm x 35 cm) | Column | 50MPa | Concrete Rectangular | 350 | 350 | 1225 | 3100 | 0.38 | 929.05 | G300E | 7859533.33 | 61.67 | G300E | 0 | 0
2110 | Story50 | C44 | 50 MPa RC Column (35 cm x 35 cm) | Column | 50MPa | Concrete Rectangular | 350 | 350 | 1225 | 3100 | 0.38 | 929.05 | G300E | 9396100 | 73.73 | G300E | 0 | 0
2111 | Story50 | C45 | 50 MPa RC Column (35 cm x 35 cm) | Column | 50MPa | Concrete Rectangular | 350 | 350 | 1225 | 3100 | 0.38 | 929.05 | G300E | 9366133.33 | 73.49 | G300E | 0 | 0
2112 | Story50 | C46 | 50 MPa RC Column (35 cm x 35 cm) | Column | 50MPa | Concrete Rectangular | 350 | 350 | 1225 | 3100 | 0.38 | 929.05 | G300E | 7860566.67 | 61.68 | G300E | 0 | 0
2113 | Story50 | C47 | 50 MPa RC Column (35 cm x 35 cm) | Column | 50MPa | Concrete Rectangular | 350 | 350 | 1225 | 3100 | 0.38 | 929.05 | G300E | 16951420 | 133.01 | G300E | 0 | 0
2114 | Story50 | C48 | 50 MPa RC Column (35 cm x 35 cm) | Column | 50MPa | Concrete Rectangular | 350 | 350 | 1225 | 3100 | 0.38 | 929.05 | G300E | 8339000 | 65.43 | G300E | 0 | 0
2115 | Story50 | C5 | 50 MPa RC Column (35 cm x 35 cm) | Column | 50MPa | Concrete Rectangular | 350 | 350 | 1225 | 3100 | 0.38 | 929.05 | G300E | 9351666.67 | 73.38 | G300E | 0 | 0
2116 | Story50 | C6 | 50 MPa RC Column (35 cm x 35 cm) | Column | 50MPa | Concrete Rectangular | 350 | 350 | 1225 | 3100 | 0.38 | 929.05 | G300E | 7853333.33 | 61.62 | G300E | 0 | 0
2117 | Story50 | C7 | 50 MPa RC Column (35 cm x 35 cm) | Column | 50MPa | Concrete Rectangular | 350 | 350 | 1225 | 3100 | 0.38 | 929.05 | G300E | 16947700 | 132.98 | G300E | 0 | 0
2118 | Story50 | C8 | 50 MPa RC Column (35 cm x 35 cm) | Column | 50MPa | Concrete Rectangular | 350 | 350 | 1225 | 3100 | 0.38 | 929.05 | G300E | 8335900 | 65.41 | G300E | 0 | 0
2119 | Story50 | C9 | 50 MPa RC Column (35 cm x 35 cm) | Column | 50MPa | Concrete Rectangular | 350 | 350 | 1225 | 3100 | 0.38 | 929.05 | G300E | 9417800 | 73.9 | G300E | 0 | 0
2120 | Story51 | C1 | 50 MPa RC Column (35 cm x 35 cm) | Column | 50MPa | Concrete Rectangular | 350 | 350 | 1225 | 3075 | 0.38 | 921.56 | G300E | 6558975 | 51.46 | G300E | 0 | 0
2121 | Story51 | C10 | 50 MPa RC Column (35 cm x 35 cm) | Column | 50MPa | Concrete Rectangular | 350 | 350 | 1225 | 3075 | 0.38 | 921.56 | G300E | 12380975 | 97.15 | G300E | 0 | 0
2122 | Story51 | C11 | 50 MPa RC Column (35 cm x 35 cm) | Column | 50MPa | Concrete Rectangular | 350 | 350 | 1225 | 3075 | 0.38 | 921.56 | G300E | 8447025 | 66.28 | G300E | 0 | 0
2123 | Story51 | C12 | 50 MPa RC Column (35 cm x 35 cm) | Column | 50MPa | Concrete Rectangular | 350 | 350 | 1225 | 3075 | 0.38 | 921.56 | G300E | 4431075 | 34.77 | G300E | 0 | 0
2124 | Story51 | C13 | 50 MPa RC Column (35 cm x 35 cm) | Column | 50MPa | Concrete Rectangular | 350 | 350 | 1225 | 3075 | 0.38 | 921.56 | G300E | 4433125 | 34.78 | G300E | 0 | 0
2125 | Story51 | C14 | 50 MPa RC Column (35 cm x 35 cm) | Column | 50MPa | Concrete Rectangular | 350 | 350 | 1225 | 3075 | 0.38 | 921.56 | G300E | 8458300 | 66.37 | G300E | 0 | 0
2126 | Story51 | C15 | 50 MPa RC Column (35 cm x 35 cm) | Column | 50MPa | Concrete Rectangular | 350 | 350 | 1225 | 3075 | 0.38 | 921.56 | G300E | 12395325 | 97.26 | G300E | 0 | 0
2127 | Story51 | C16 | 50 MPa RC Column (35 cm x 35 cm) | Column | 50MPa | Concrete Rectangular | 350 | 350 | 1225 | 3075 | 0.38 | 921.56 | G300E | 7343100 | 57.62 | G300E | 0 | 0
2128 | Story51 | C17 | 50 MPa RC Column (35 cm x 35 cm) | Column | 50MPa | Concrete Rectangular | 350 | 350 | 1225 | 3075 | 0.38 | 921.56 | G300E | 8970800 | 70.39 | G300E | 0 | 0
2129 | Story51 | C18 | 50 MPa RC Column (35 cm x 35 cm) | Column | 50MPa | Concrete Rectangular | 350 | 350 | 1225 | 3075 | 0.38 | 921.56 | G300E | 14735400 | 115.62 | G300E | 0 | 0
2130 | Story51 | C19 | 50 MPa RC Column (35 cm x 35 cm) | Column | 50MPa | Concrete Rectangular | 350 | 350 | 1225 | 3075 | 0.38 | 921.56 | G300E | 13714500 | 107.61 | G300E | 0 | 0
2131 | Story51 | C2 | 50 MPa RC Column (35 cm x 35 cm) | Column | 50MPa | Concrete Rectangular | 350 | 350 | 1225 | 3075 | 0.38 | 921.56 | G300E | 6842900 | 53.69 | G300E | 0 | 0
2132 | Story51 | C22 | 50 MPa RC Column (35 cm x 35 cm) | Column | 50MPa | Concrete Rectangular | 350 | 350 | 1225 | 3075 | 0.38 | 921.56 | G300E | 13702200 | 107.51 | G300E | 0 | 0
2133 | Story51 | C23 | 50 MPa RC Column (35 cm x 35 cm) | Column | 50MPa | Concrete Rectangular | 350 | 350 | 1225 | 3075 | 0.38 | 921.56 | G300E | 14747700 | 115.72 | G300E | 0 | 0
2134 | Story51 | C24 | 50 MPa RC Column (35 cm x 35 cm) | Column | 50MPa | Concrete Rectangular | 350 | 350 | 1225 | 3075 | 0.38 | 921.56 | G300E | 8956450 | 70.28 | G300E | 0 | 0
2135 | Story51 | C25 | 50 MPa RC Column (35 cm x 35 cm) | Column | 50MPa | Concrete Rectangular | 350 | 350 | 1225 | 3075 | 0.38 | 921.56 | G300E | 8971825 | 70.4 | G300E | 0 | 0
2136 | Story51 | C26 | 50 MPa RC Column (35 cm x 35 cm) | Column | 50MPa | Concrete Rectangular | 350 | 350 | 1225 | 3075 | 0.38 | 921.56 | G300E | 14735400 | 115.62 | G300E | 0 | 0
2137 | Story51 | C27 | 50 MPa RC Column (35 cm x 35 cm) | Column | 50MPa | Concrete Rectangular | 350 | 350 | 1225 | 3075 | 0.38 | 921.56 | G300E | 13714500 | 107.61 | G300E | 0 | 0
2138 | Story51 | C3 | 50 MPa RC Column (35 cm x 35 cm) | Column | 50MPa | Concrete Rectangular | 350 | 350 | 1225 | 3075 | 0.38 | 921.56 | G300E | 6861350 | 53.84 | G300E | 0 | 0
2139 | Story51 | C30 | 50 MPa RC Column (35 cm x 35 cm) | Column | 50MPa | Concrete Rectangular | 350 | 350 | 1225 | 3075 | 0.38 | 921.56 | G300E | 13712450 | 107.59 | G300E | 0 | 0
2140 | Story51 | C31 | 50 MPa RC Column (35 cm x 35 cm) | Column | 50MPa | Concrete Rectangular | 350 | 350 | 1225 | 3075 | 0.38 | 921.56 | G300E | 14746675 | 115.71 | G300E | 0 | 0
2141 | Story51 | C32 | 50 MPa RC Column (35 cm x 35 cm) | Column | 50MPa | Concrete Rectangular | 350 | 350 | 1225 | 3075 | 0.38 | 921.56 | G300E | 8952350 | 70.24 | G300E | 0 | 0
2142 | Story51 | C33 | 50 MPa RC Column (35 cm x 35 cm) | Column | 50MPa | Concrete Rectangular | 350 | 350 | 1225 | 3075 | 0.38 | 921.56 | G300E | 7353350 | 57.7 | G300E | 0 | 0
2143 | Story51 | C34 | 50 MPa RC Column (35 cm x 35 cm) | Column | 50MPa | Concrete Rectangular | 350 | 350 | 1225 | 3075 | 0.38 | 921.56 | G300E | 12380975 | 97.15 | G300E | 0 | 0
2144 | Story51 | C35 | 50 MPa RC Column (35 cm x 35 cm) | Column | 50MPa | Concrete Rectangular | 350 | 350 | 1225 | 3075 | 0.38 | 921.56 | G300E | 8450100 | 66.3 | G300E | 0 | 0
2145 | Story51 | C36 | 50 MPa RC Column (35 cm x 35 cm) | Column | 50MPa | Concrete Rectangular | 350 | 350 | 1225 | 3075 | 0.38 | 921.56 | G300E | 4429025 | 34.75 | G300E | 0 | 0
2146 | Story51 | C37 | 50 MPa RC Column (35 cm x 35 cm) | Column | 50MPa | Concrete Rectangular | 350 | 350 | 1225 | 3075 | 0.38 | 921.56 | G300E | 4439275 | 34.83 | G300E | 0 | 0
2147 | Story51 | C38 | 50 MPa RC Column (35 cm x 35 cm) | Column | 50MPa | Concrete Rectangular | 350 | 350 | 1225 | 3075 | 0.38 | 921.56 | G300E | 8441900 | 66.24 | G300E | 0 | 0
2148 | Story51 | C39 | 50 MPa RC Column (35 cm x 35 cm) | Column | 50MPa | Concrete Rectangular | 350 | 350 | 1225 | 3075 | 0.38 | 921.56 | G300E | 12396350 | 97.27 | G300E | 0 | 0
2149 | Story51 | C4 | 50 MPa RC Column (35 cm x 35 cm) | Column | 50MPa | Concrete Rectangular | 350 | 350 | 1225 | 3075 | 0.38 | 921.56 | G300E | 10377510 | 81.43 | G300E | 0 | 0
2150 | Story51 | C40 | 50 MPa RC Column (35 cm x 35 cm) | Column | 50MPa | Concrete Rectangular | 350 | 350 | 1225 | 3075 | 0.38 | 921.56 | G300E | 7343100 | 57.62 | G300E | 0 | 0
2151 | Story51 | C41 | 50 MPa RC Column (35 cm x 35 cm) | Column | 50MPa | Concrete Rectangular | 350 | 350 | 1225 | 3075 | 0.38 | 921.56 | G300E | 6558975 | 51.46 | G300E | 0 | 0
2152 | Story51 | C42 | 50 MPa RC Column (35 cm x 35 cm) | Column | 50MPa | Concrete Rectangular | 350 | 350 | 1225 | 3075 | 0.38 | 921.56 | G300E | 6842900 | 53.69 | G300E | 0 | 0
2153 | Story51 | C43 | 50 MPa RC Column (35 cm x 35 cm) | Column | 50MPa | Concrete Rectangular | 350 | 350 | 1225 | 3075 | 0.38 | 921.56 | G300E | 6860325 | 53.83 | G300E | 0 | 0
2154 | Story51 | C44 | 50 MPa RC Column (35 cm x 35 cm) | Column | 50MPa | Concrete Rectangular | 350 | 350 | 1225 | 3075 | 0.38 | 921.56 | G300E | 10378740 | 81.44 | G300E | 0 | 0
2155 | Story51 | C45 | 50 MPa RC Column (35 cm x 35 cm) | Column | 50MPa | Concrete Rectangular | 350 | 350 | 1225 | 3075 | 0.38 | 921.56 | G300E | 10379970 | 81.45 | G300E | 0 | 0
2156 | Story51 | C46 | 50 MPa RC Column (35 cm x 35 cm) | Column | 50MPa | Concrete Rectangular | 350 | 350 | 1225 | 3075 | 0.38 | 921.56 | G300E | 6857250 | 53.8 | G300E | 0 | 0
2157 | Story51 | C47 | 50 MPa RC Column (35 cm x 35 cm) | Column | 50MPa | Concrete Rectangular | 350 | 350 | 1225 | 3075 | 0.38 | 921.56 | G300E | 6838800 | 53.66 | G300E | 0 | 0
2158 | Story51 | C48 | 50 MPa RC Column (35 cm x 35 cm) | Column | 50MPa | Concrete Rectangular | 350 | 350 | 1225 | 3075 | 0.38 | 921.56 | G300E | 6555900 | 51.44 | G300E | 0 | 0
2159 | Story51 | C5 | 50 MPa RC Column (35 cm x 35 cm) | Column | 50MPa | Concrete Rectangular | 350 | 350 | 1225 | 3075 | 0.38 | 921.56 | G300E | 10377510 | 81.43 | G300E | 0 | 0
2160 | Story51 | C6 | 50 MPa RC Column (35 cm x 35 cm) | Column | 50MPa | Concrete Rectangular | 350 | 350 | 1225 | 3075 | 0.38 | 921.56 | G300E | 6854175 | 53.78 | G300E | 0 | 0
2161 | Story51 | C7 | 50 MPa RC Column (35 cm x 35 cm) | Column | 50MPa | Concrete Rectangular | 350 | 350 | 1225 | 3075 | 0.38 | 921.56 | G300E | 6835725 | 53.64 | G300E | 0 | 0
2162 | Story51 | C8 | 50 MPa RC Column (35 cm x 35 cm) | Column | 50MPa | Concrete Rectangular | 350 | 350 | 1225 | 3075 | 0.38 | 921.56 | G300E | 6554875 | 51.43 | G300E | 0 | 0
2163 | Story51 | C9 | 50 MPa RC Column (35 cm x 35 cm) | Column | 50MPa | Concrete Rectangular | 350 | 350 | 1225 | 3075 | 0.38 | 921.56 | G300E | 7352325 | 57.69 | G300E | 0 | 0
2164 | Story51 | D13 | 50 MPa RC Column (82.5 cm x 82.5 cm) | Column | 50MPa | Concrete Rectangular | 825 | 825 | 6806.3 | 24258.8 | 16.51 | 40394.24 | G300E | 1106821227.11 | 8684.53 | G300E | 0 | 0
2165 | Story51 | D14 | 50 MPa RC Column (85 cm x 85 cm) | Column | 50MPa | Concrete Rectangular | 850 | 850 | 7225 | 29702.7 | 21.46 | 52502.02 | G300E | 1344705584.85 | 10551.06 | G300E | 0 | 0
2166 | Story51 | D15 | 50 MPa RC Column (82.5 cm x 82.5 cm) | Column | 50MPa | Concrete Rectangular | 825 | 825 | 6806.3 | 24258.8 | 16.51 | 40394.24 | G300E | 1220421144.38 | 9575.88 | G300E | 0 | 0
2167 | Story51 | D16 | 50 MPa RC Column (82.5 cm x 82.5 cm) | Column | 50MPa | Concrete Rectangular | 825 | 825 | 6806.3 | 24258.8 | 16.51 | 40394.24 | G300E | 1220200119.76 | 9574.14 | G300E | 0 | 0
2168 | Story51 | D17 | 50 MPa RC Column (82.5 cm x 82.5 cm) | Column | 50MPa | Concrete Rectangular | 825 | 825 | 6806.3 | 24258.8 | 16.51 | 40394.24 | G300E | 1106834704.22 | 8684.64 | G300E | 0 | 0
2169 | Story51 | D18 | 50 MPa RC Column (85 cm x 85 cm) | Column | 50MPa | Concrete Rectangular | 850 | 850 | 7225 | 29702.7 | 21.46 | 52502.02 | G300E | 1344700634.4 | 10551.02 | G300E | 0 | 0
2170 | Story51 | D19 | 50 MPa RC Column (85 cm x 85 cm) | Column | 50MPa | Concrete Rectangular | 850 | 850 | 7225 | 29702.7 | 21.46 | 52502.02 | G300E | 1345091719.95 | 10554.09 | G300E | 0 | 0
2171 | Story51 | D20 | 50 MPa RC Column (82.5 cm x 82.5 cm) | Column | 50MPa | Concrete Rectangular | 825 | 825 | 6806.3 | 24258.8 | 16.51 | 40394.24 | G300E | 1106709367.09 | 8683.65 | G300E | 0 | 0
2172 | Story51 | D21 | 50 MPa RC Column (82.5 cm x 82.5 cm) | Column | 50MPa | Concrete Rectangular | 825 | 825 | 6806.3 | 24258.8 | 16.51 | 40394.24 | G300E | 1220666427.8 | 9577.8 | G300E | 0 | 0
2173 | Story51 | D22 | 50 MPa RC Column (82.5 cm x 82.5 cm) | Column | 50MPa | Concrete Rectangular | 825 | 825 | 6806.3 | 24258.8 | 16.51 | 40394.24 | G300E | 1220462923.42 | 9576.2 | G300E | 0 | 0
2174 | Story51 | D23 | 50 MPa RC Column (85 cm x 85 cm) | Column | 50MPa | Concrete Rectangular | 850 | 850 | 7225 | 29702.7 | 21.46 | 52502.02 | G300E | 1345007562.3 | 10553.43 | G300E | 0 | 0
2175 | Story51 | D24 | 50 MPa RC Column (82.5 cm x 82.5 cm) | Column | 50MPa | Concrete Rectangular | 825 | 825 | 6806.3 | 24258.8 | 16.51 | 40394.24 | G300E | 1106709367.09 | 8683.65 | G300E | 0 | 0
2176 | Story52 | C1 | 50 MPa RC Column (35 cm x 35 cm) | Column | 50MPa | Concrete Rectangular | 350 | 350 | 1225 | 3075 | 0.38 | 921.56 | G300E | 3766875 | 29.56 | G300E | 0 | 0
2177 | Story52 | C10 | 50 MPa RC Column (35 cm x 35 cm) | Column | 50MPa | Concrete Rectangular | 350 | 350 | 1225 | 3075 | 0.38 | 921.56 | G300E | 8545425 | 67.05 | G300E | 0 | 0
2178 | Story52 | C11 | 50 MPa RC Column (35 cm x 35 cm) | Column | 50MPa | Concrete Rectangular | 350 | 350 | 1225 | 3075 | 0.38 | 921.56 | G300E | 5261325 | 41.28 | G300E | 0 | 0
2179 | Story52 | C12 | 50 MPa RC Column (35 cm x 35 cm) | Column | 50MPa | Concrete Rectangular | 350 | 350 | 1225 | 3075 | 0.38 | 921.56 | G300E | 4377775 | 34.35 | G300E | 0 | 0
2180 | Story52 | C13 | 50 MPa RC Column (35 cm x 35 cm) | Column | 50MPa | Concrete Rectangular | 350 | 350 | 1225 | 3075 | 0.38 | 921.56 | G300E | 4379825 | 34.37 | G300E | 0 | 0
2181 | Story52 | C14 | 50 MPa RC Column (35 cm x 35 cm) | Column | 50MPa | Concrete Rectangular | 350 | 350 | 1225 | 3075 | 0.38 | 921.56 | G300E | 5269525 | 41.35 | G300E | 0 | 0
2182 | Story52 | C15 | 50 MPa RC Column (35 cm x 35 cm) | Column | 50MPa | Concrete Rectangular | 350 | 350 | 1225 | 3075 | 0.38 | 921.56 | G300E | 8557725 | 67.15 | G300E | 0 | 0
2183 | Story52 | C16 | 50 MPa RC Column (35 cm x 35 cm) | Column | 50MPa | Concrete Rectangular | 350 | 350 | 1225 | 3075 | 0.38 | 921.56 | G300E | 4477200 | 35.13 | G300E | 0 | 0
2184 | Story52 | C17 | 50 MPa RC Column (35 cm x 35 cm) | Column | 50MPa | Concrete Rectangular | 350 | 350 | 1225 | 3075 | 0.38 | 921.56 | G300E | 6617400 | 51.92 | G300E | 0 | 0
2185 | Story52 | C18 | 50 MPa RC Column (35 cm x 35 cm) | Column | 50MPa | Concrete Rectangular | 350 | 350 | 1225 | 3075 | 0.38 | 921.56 | G300E | 10873200 | 85.32 | G300E | 0 | 0
2186 | Story52 | C19 | 50 MPa RC Column (35 cm x 35 cm) | Column | 50MPa | Concrete Rectangular | 350 | 350 | 1225 | 3075 | 0.38 | 921.56 | G300E | 14670825 | 115.11 | G300E | 0 | 0
2187 | Story52 | C2 | 50 MPa RC Column (35 cm x 35 cm) | Column | 50MPa | Concrete Rectangular | 350 | 350 | 1225 | 3075 | 0.38 | 921.56 | G300E | 4523325 | 35.49 | G300E | 0 | 0
2188 | Story52 | C22 | 50 MPa RC Column (35 cm x 35 cm) | Column | 50MPa | Concrete Rectangular | 350 | 350 | 1225 | 3075 | 0.38 | 921.56 | G300E | 14654425 | 114.98 | G300E | 0 | 0
2189 | Story52 | C23 | 50 MPa RC Column (35 cm x 35 cm) | Column | 50MPa | Concrete Rectangular | 350 | 350 | 1225 | 3075 | 0.38 | 921.56 | G300E | 10884475 | 85.4 | G300E | 0 | 0
2190 | Story52 | C24 | 50 MPa RC Column (35 cm x 35 cm) | Column | 50MPa | Concrete Rectangular | 350 | 350 | 1225 | 3075 | 0.38 | 921.56 | G300E | 6601000 | 51.79 | G300E | 0 | 0
2191 | Story52 | C25 | 50 MPa RC Column (35 cm x 35 cm) | Column | 50MPa | Concrete Rectangular | 350 | 350 | 1225 | 3075 | 0.38 | 921.56 | G300E | 6617400 | 51.92 | G300E | 0 | 0
2192 | Story52 | C26 | 50 MPa RC Column (35 cm x 35 cm) | Column | 50MPa | Concrete Rectangular | 350 | 350 | 1225 | 3075 | 0.38 | 921.56 | G300E | 10874225 | 85.32 | G300E | 0 | 0
2193 | Story52 | C27 | 50 MPa RC Column (35 cm x 35 cm) | Column | 50MPa | Concrete Rectangular | 350 | 350 | 1225 | 3075 | 0.38 | 921.56 | G300E | 14670825 | 115.11 | G300E | 0 | 0
2194 | Story52 | C3 | 50 MPa RC Column (35 cm x 35 cm) | Column | 50MPa | Concrete Rectangular | 350 | 350 | 1225 | 3075 | 0.38 | 921.56 | G300E | 4297825 | 33.72 | G300E | 0 | 0
2195 | Story52 | C30 | 50 MPa RC Column (35 cm x 35 cm) | Column | 50MPa | Concrete Rectangular | 350 | 350 | 1225 | 3075 | 0.38 | 921.56 | G300E | 14665700 | 115.07 | G300E | 0 | 0
2196 | Story52 | C31 | 50 MPa RC Column (35 cm x 35 cm) | Column | 50MPa | Concrete Rectangular | 350 | 350 | 1225 | 3075 | 0.38 | 921.56 | G300E | 10882425 | 85.39 | G300E | 0 | 0
2197 | Story52 | C32 | 50 MPa RC Column (35 cm x 35 cm) | Column | 50MPa | Concrete Rectangular | 350 | 350 | 1225 | 3075 | 0.38 | 921.56 | G300E | 6598950 | 51.78 | G300E | 0 | 0
2198 | Story52 | C33 | 50 MPa RC Column (35 cm x 35 cm) | Column | 50MPa | Concrete Rectangular | 350 | 350 | 1225 | 3075 | 0.38 | 921.56 | G300E | 4481300 | 35.16 | G300E | 0 | 0
2199 | Story52 | C34 | 50 MPa RC Column (35 cm x 35 cm) | Column | 50MPa | Concrete Rectangular | 350 | 350 | 1225 | 3075 | 0.38 | 921.56 | G300E | 8545425 | 67.05 | G300E | 0 | 0
2200 | Story52 | C35 | 50 MPa RC Column (35 cm x 35 cm) | Column | 50MPa | Concrete Rectangular | 350 | 350 | 1225 | 3075 | 0.38 | 921.56 | G300E | 5264400 | 41.31 | G300E | 0 | 0
2201 | Story52 | C36 | 50 MPa RC Column (35 cm x 35 cm) | Column | 50MPa | Concrete Rectangular | 350 | 350 | 1225 | 3075 | 0.38 | 921.56 | G300E | 4375725 | 34.33 | G300E | 0 | 0
2202 | Story52 | C37 | 50 MPa RC Column (35 cm x 35 cm) | Column | 50MPa | Concrete Rectangular | 350 | 350 | 1225 | 3075 | 0.38 | 921.56 | G300E | 4384950 | 34.41 | G300E | 0 | 0
2203 | Story52 | C38 | 50 MPa RC Column (35 cm x 35 cm) | Column | 50MPa | Concrete Rectangular | 350 | 350 | 1225 | 3075 | 0.38 | 921.56 | G300E | 5253125 | 41.22 | G300E | 0 | 0
2204 | Story52 | C39 | 50 MPa RC Column (35 cm x 35 cm) | Column | 50MPa | Concrete Rectangular | 350 | 350 | 1225 | 3075 | 0.38 | 921.56 | G300E | 8554650 | 67.12 | G300E | 0 | 0
2205 | Story52 | C4 | 50 MPa RC Column (35 cm x 35 cm) | Column | 50MPa | Concrete Rectangular | 350 | 350 | 1225 | 3075 | 0.38 | 921.56 | G300E | 7797585 | 61.18 | G300E | 0 | 0
2206 | Story52 | C40 | 50 MPa RC Column (35 cm x 35 cm) | Column | 50MPa | Concrete Rectangular | 350 | 350 | 1225 | 3075 | 0.38 | 921.56 | G300E | 4477200 | 35.13 | G300E | 0 | 0
2207 | Story52 | C41 | 50 MPa RC Column (35 cm x 35 cm) | Column | 50MPa | Concrete Rectangular | 350 | 350 | 1225 | 3075 | 0.38 | 921.56 | G300E | 3766875 | 29.56 | G300E | 0 | 0
2208 | Story52 | C42 | 50 MPa RC Column (35 cm x 35 cm) | Column | 50MPa | Concrete Rectangular | 350 | 350 | 1225 | 3075 | 0.38 | 921.56 | G300E | 4523325 | 35.49 | G300E | 0 | 0
2209 | Story52 | C43 | 50 MPa RC Column (35 cm x 35 cm) | Column | 50MPa | Concrete Rectangular | 350 | 350 | 1225 | 3075 | 0.38 | 921.56 | G300E | 4297825 | 33.72 | G300E | 0 | 0
2210 | Story52 | C44 | 50 MPa RC Column (35 cm x 35 cm) | Column | 50MPa | Concrete Rectangular | 350 | 350 | 1225 | 3075 | 0.38 | 921.56 | G300E | 7795125 | 61.16 | G300E | 0 | 0
2211 | Story52 | C45 | 50 MPa RC Column (35 cm x 35 cm) | Column | 50MPa | Concrete Rectangular | 350 | 350 | 1225 | 3075 | 0.38 | 921.56 | G300E | 7783440 | 61.07 | G300E | 0 | 0
2212 | Story52 | C46 | 50 MPa RC Column (35 cm x 35 cm) | Column | 50MPa | Concrete Rectangular | 350 | 350 | 1225 | 3075 | 0.38 | 921.56 | G300E | 4300900 | 33.75 | G300E | 0 | 0
2213 | Story52 | C47 | 50 MPa RC Column (35 cm x 35 cm) | Column | 50MPa | Concrete Rectangular | 350 | 350 | 1225 | 3075 | 0.38 | 921.56 | G300E | 4520250 | 35.47 | G300E | 0 | 0
2214 | Story52 | C48 | 50 MPa RC Column (35 cm x 35 cm) | Column | 50MPa | Concrete Rectangular | 350 | 350 | 1225 | 3075 | 0.38 | 921.56 | G300E | 3766875 | 29.56 | G300E | 0 | 0
2215 | Story52 | C5 | 50 MPa RC Column (35 cm x 35 cm) | Column | 50MPa | Concrete Rectangular | 350 | 350 | 1225 | 3075 | 0.38 | 921.56 | G300E | 7795740 | 61.17 | G300E | 0 | 0
2216 | Story52 | C6 | 50 MPa RC Column (35 cm x 35 cm) | Column | 50MPa | Concrete Rectangular | 350 | 350 | 1225 | 3075 | 0.38 | 921.56 | G300E | 4293725 | 33.69 | G300E | 0 | 0
2217 | Story52 | C7 | 50 MPa RC Column (35 cm x 35 cm) | Column | 50MPa | Concrete Rectangular | 350 | 350 | 1225 | 3075 | 0.38 | 921.56 | G300E | 4520250 | 35.47 | G300E | 0 | 0
2218 | Story52 | C8 | 50 MPa RC Column (35 cm x 35 cm) | Column | 50MPa | Concrete Rectangular | 350 | 350 | 1225 | 3075 | 0.38 | 921.56 | G300E | 3766875 | 29.56 | G300E | 0 | 0
2219 | Story52 | C9 | 50 MPa RC Column (35 cm x 35 cm) | Column | 50MPa | Concrete Rectangular | 350 | 350 | 1225 | 3075 | 0.38 | 921.56 | G300E | 4481300 | 35.16 | G300E | 0 | 0
2220 | Story53 | C1 | 50 MPa RC Column (35 cm x 35 cm) | Column | 50MPa | Concrete Rectangular | 350 | 350 | 1225 | 3075 | 0.38 | 921.56 | G300E | 3766875 | 29.56 | G300E | 0 | 0
2221 | Story53 | C10 | 50 MPa RC Column (35 cm x 35 cm) | Column | 50MPa | Concrete Rectangular | 350 | 350 | 1225 | 3075 | 0.38 | 921.56 | G300E | 5158825 | 40.48 | G300E | 0 | 0
2222 | Story53 | C11 | 50 MPa RC Column (35 cm x 35 cm) | Column | 50MPa | Concrete Rectangular | 350 | 350 | 1225 | 3075 | 0.38 | 921.56 | G300E | 3766875 | 29.56 | G300E | 0 | 0
2223 | Story53 | C12 | 50 MPa RC Column (35 cm x 35 cm) | Column | 50MPa | Concrete Rectangular | 350 | 350 | 1225 | 3075 | 0.38 | 921.56 | G300E | 3766875 | 29.56 | G300E | 0 | 0
2224 | Story53 | C13 | 50 MPa RC Column (35 cm x 35 cm) | Column | 50MPa | Concrete Rectangular | 350 | 350 | 1225 | 3075 | 0.38 | 921.56 | G300E | 3766875 | 29.56 | G300E | 0 | 0
2225 | Story53 | C14 | 50 MPa RC Column (35 cm x 35 cm) | Column | 50MPa | Concrete Rectangular | 350 | 350 | 1225 | 3075 | 0.38 | 921.56 | G300E | 3766875 | 29.56 | G300E | 0 | 0
2226 | Story53 | C15 | 50 MPa RC Column (35 cm x 35 cm) | Column | 50MPa | Concrete Rectangular | 350 | 350 | 1225 | 3075 | 0.38 | 921.56 | G300E | 5170100 | 40.57 | G300E | 0 | 0
2227 | Story53 | C16 | 50 MPa RC Column (35 cm x 35 cm) | Column | 50MPa | Concrete Rectangular | 350 | 350 | 1225 | 3075 | 0.38 | 921.56 | G300E | 3766875 | 29.56 | G300E | 0 | 0
2228 | Story53 | C17 | 50 MPa RC Column (35 cm x 35 cm) | Column | 50MPa | Concrete Rectangular | 350 | 350 | 1225 | 3075 | 0.38 | 921.56 | G300E | 3766875 | 29.56 | G300E | 0 | 0
2229 | Story53 | C18 | 50 MPa RC Column (35 cm x 35 cm) | Column | 50MPa | Concrete Rectangular | 350 | 350 | 1225 | 3075 | 0.38 | 921.56 | G300E | 6944375 | 54.49 | G300E | 0 | 0
2230 | Story53 | C19 | 50 MPa RC Column (35 cm x 35 cm) | Column | 50MPa | Concrete Rectangular | 350 | 350 | 1225 | 3075 | 0.38 | 921.56 | G300E | 9451525 | 74.16 | G300E | 0 | 0
2231 | Story53 | C2 | 50 MPa RC Column (35 cm x 35 cm) | Column | 50MPa | Concrete Rectangular | 350 | 350 | 1225 | 3075 | 0.38 | 921.56 | G300E | 7514070 | 58.96 | G300E | 0 | 0
2232 | Story53 | C22 | 50 MPa RC Column (35 cm x 35 cm) | Column | 50MPa | Concrete Rectangular | 350 | 350 | 1225 | 3075 | 0.38 | 921.56 | G300E | 9440250 | 74.07 | G300E | 0 | 0
2233 | Story53 | C23 | 50 MPa RC Column (35 cm x 35 cm) | Column | 50MPa | Concrete Rectangular | 350 | 350 | 1225 | 3075 | 0.38 | 921.56 | G300E | 6952575 | 54.55 | G300E | 0 | 0
2234 | Story53 | C24 | 50 MPa RC Column (35 cm x 35 cm) | Column | 50MPa | Concrete Rectangular | 350 | 350 | 1225 | 3075 | 0.38 | 921.56 | G300E | 3766875 | 29.56 | G300E | 0 | 0
2235 | Story53 | C25 | 50 MPa RC Column (35 cm x 35 cm) | Column | 50MPa | Concrete Rectangular | 350 | 350 | 1225 | 3075 | 0.38 | 921.56 | G300E | 3766875 | 29.56 | G300E | 0 | 0
2236 | Story53 | C26 | 50 MPa RC Column (35 cm x 35 cm) | Column | 50MPa | Concrete Rectangular | 350 | 350 | 1225 | 3075 | 0.38 | 921.56 | G300E | 6944375 | 54.49 | G300E | 0 | 0
2237 | Story53 | C27 | 50 MPa RC Column (35 cm x 35 cm) | Column | 50MPa | Concrete Rectangular | 350 | 350 | 1225 | 3075 | 0.38 | 921.56 | G300E | 9451525 | 74.16 | G300E | 0 | 0
2238 | Story53 | C3 | 50 MPa RC Column (35 cm x 35 cm) | Column | 50MPa | Concrete Rectangular | 350 | 350 | 1225 | 3075 | 0.38 | 921.56 | G300E | 3766875 | 29.56 | G300E | 0 | 0
2239 | Story53 | C30 | 50 MPa RC Column (35 cm x 35 cm) | Column | 50MPa | Concrete Rectangular | 350 | 350 | 1225 | 3075 | 0.38 | 921.56 | G300E | 9447425 | 74.13 | G300E | 0 | 0
2240 | Story53 | C31 | 50 MPa RC Column (35 cm x 35 cm) | Column | 50MPa | Concrete Rectangular | 350 | 350 | 1225 | 3075 | 0.38 | 921.56 | G300E | 6952575 | 54.55 | G300E | 0 | 0
2241 | Story53 | C32 | 50 MPa RC Column (35 cm x 35 cm) | Column | 50MPa | Concrete Rectangular | 350 | 350 | 1225 | 3075 | 0.38 | 921.56 | G300E | 3766875 | 29.56 | G300E | 0 | 0
2242 | Story53 | C33 | 50 MPa RC Column (35 cm x 35 cm) | Column | 50MPa | Concrete Rectangular | 350 | 350 | 1225 | 3075 | 0.38 | 921.56 | G300E | 3766875 | 29.56 | G300E | 0 | 0
2243 | Story53 | C34 | 50 MPa RC Column (35 cm x 35 cm) | Column | 50MPa | Concrete Rectangular | 350 | 350 | 1225 | 3075 | 0.38 | 921.56 | G300E | 5159850 | 40.49 | G300E | 0 | 0
2244 | Story53 | C35 | 50 MPa RC Column (35 cm x 35 cm) | Column | 50MPa | Concrete Rectangular | 350 | 350 | 1225 | 3075 | 0.38 | 921.56 | G300E | 3766875 | 29.56 | G300E | 0 | 0
2245 | Story53 | C36 | 50 MPa RC Column (35 cm x 35 cm) | Column | 50MPa | Concrete Rectangular | 350 | 350 | 1225 | 3075 | 0.38 | 921.56 | G300E | 3766875 | 29.56 | G300E | 0 | 0
2246 | Story53 | C37 | 50 MPa RC Column (35 cm x 35 cm) | Column | 50MPa | Concrete Rectangular | 350 | 350 | 1225 | 3075 | 0.38 | 921.56 | G300E | 3766875 | 29.56 | G300E | 0 | 0
2247 | Story53 | C38 | 50 MPa RC Column (35 cm x 35 cm) | Column | 50MPa | Concrete Rectangular | 350 | 350 | 1225 | 3075 | 0.38 | 921.56 | G300E | 3766875 | 29.56 | G300E | 0 | 0
2248 | Story53 | C39 | 50 MPa RC Column (35 cm x 35 cm) | Column | 50MPa | Concrete Rectangular | 350 | 350 | 1225 | 3075 | 0.38 | 921.56 | G300E | 5169075 | 40.56 | G300E | 0 | 0
2249 | Story53 | C4 | 50 MPa RC Column (35 cm x 35 cm) | Column | 50MPa | Concrete Rectangular | 350 | 350 | 1225 | 3075 | 0.38 | 921.56 | G300E | 3766875 | 29.56 | G300E | 0 | 0
2250 | Story53 | C40 | 50 MPa RC Column (35 cm x 35 cm) | Column | 50MPa | Concrete Rectangular | 350 | 350 | 1225 | 3075 | 0.38 | 921.56 | G300E | 3766875 | 29.56 | G300E | 0 | 0
2251 | Story53 | C41 | 50 MPa RC Column (35 cm x 35 cm) | Column | 50MPa | Concrete Rectangular | 350 | 350 | 1225 | 3075 | 0.38 | 921.56 | G300E | 3766875 | 29.56 | G300E | 0 | 0
2252 | Story53 | C42 | 50 MPa RC Column (35 cm x 35 cm) | Column | 50MPa | Concrete Rectangular | 350 | 350 | 1225 | 3075 | 0.38 | 921.56 | G300E | 7515300 | 58.97 | G300E | 0 | 0
2253 | Story53 | C43 | 50 MPa RC Column (35 cm x 35 cm) | Column | 50MPa | Concrete Rectangular | 350 | 350 | 1225 | 3075 | 0.38 | 921.56 | G300E | 3766875 | 29.56 | G300E | 0 | 0
2254 | Story53 | C44 | 50 MPa RC Column (35 cm x 35 cm) | Column | 50MPa | Concrete Rectangular | 350 | 350 | 1225 | 3075 | 0.38 | 921.56 | G300E | 3766875 | 29.56 | G300E | 0 | 0
2255 | Story53 | C45 | 50 MPa RC Column (35 cm x 35 cm) | Column | 50MPa | Concrete Rectangular | 350 | 350 | 1225 | 3075 | 0.38 | 921.56 | G300E | 3766875 | 29.56 | G300E | 0 | 0
2256 | Story53 | C46 | 50 MPa RC Column (35 cm x 35 cm) | Column | 50MPa | Concrete Rectangular | 350 | 350 | 1225 | 3075 | 0.38 | 921.56 | G300E | 3766875 | 29.56 | G300E | 0 | 0
2257 | Story53 | C47 | 50 MPa RC Column (35 cm x 35 cm) | Column | 50MPa | Concrete Rectangular | 350 | 350 | 1225 | 3075 | 0.38 | 921.56 | G300E | 7510380 | 58.93 | G300E | 0 | 0
2258 | Story53 | C48 | 50 MPa RC Column (35 cm x 35 cm) | Column | 50MPa | Concrete Rectangular | 350 | 350 | 1225 | 3075 | 0.38 | 921.56 | G300E | 3766875 | 29.56 | G300E | 0 | 0
2259 | Story53 | C5 | 50 MPa RC Column (35 cm x 35 cm) | Column | 50MPa | Concrete Rectangular | 350 | 350 | 1225 | 3075 | 0.38 | 921.56 | G300E | 3766875 | 29.56 | G300E | 0 | 0
2260 | Story53 | C6 | 50 MPa RC Column (35 cm x 35 cm) | Column | 50MPa | Concrete Rectangular | 350 | 350 | 1225 | 3075 | 0.38 | 921.56 | G300E | 3766875 | 29.56 | G300E | 0 | 0
2261 | Story53 | C7 | 50 MPa RC Column (35 cm x 35 cm) | Column | 50MPa | Concrete Rectangular | 350 | 350 | 1225 | 3075 | 0.38 | 921.56 | G300E | 7507920 | 58.91 | G300E | 0 | 0
2262 | Story53 | C8 | 50 MPa RC Column (35 cm x 35 cm) | Column | 50MPa | Concrete Rectangular | 350 | 350 | 1225 | 3075 | 0.38 | 921.56 | G300E | 3766875 | 29.56 | G300E | 0 | 0
2263 | Story53 | C9 | 50 MPa RC Column (35 cm x 35 cm) | Column | 50MPa | Concrete Rectangular | 350 | 350 | 1225 | 3075 | 0.38 | 921.56 | G300E | 3766875 | 29.56 | G300E | 0 | 0
2264 | Story54 | C1 | 50 MPa RC Column (35 cm x 35 cm) | Column | 50MPa | Concrete Rectangular | 350 | 350 | 1225 | 3075 | 0.38 | 921.56 | G300E | 3766875 | 29.56 | G300E | 0 | 0
2265 | Story54 | C10 | 50 MPa RC Column (35 cm x 35 cm) | Column | 50MPa | Concrete Rectangular | 350 | 350 | 1225 | 3075 | 0.38 | 921.56 | G300E | 3766875 | 29.56 | G300E | 0 | 0
2266 | Story54 | C11 | 50 MPa RC Column (35 cm x 35 cm) | Column | 50MPa | Concrete Rectangular | 350 | 350 | 1225 | 3075 | 0.38 | 921.56 | G300E | 3766875 | 29.56 | G300E | 0 | 0
2267 | Story54 | C12 | 50 MPa RC Column (35 cm x 35 cm) | Column | 50MPa | Concrete Rectangular | 350 | 350 | 1225 | 3075 | 0.38 | 921.56 | G300E | 3766875 | 29.56 | G300E | 0 | 0
2268 | Story54 | C13 | 50 MPa RC Column (35 cm x 35 cm) | Column | 50MPa | Concrete Rectangular | 350 | 350 | 1225 | 3075 | 0.38 | 921.56 | G300E | 3766875 | 29.56 | G300E | 0 | 0
2269 | Story54 | C14 | 50 MPa RC Column (35 cm x 35 cm) | Column | 50MPa | Concrete Rectangular | 350 | 350 | 1225 | 3075 | 0.38 | 921.56 | G300E | 3766875 | 29.56 | G300E | 0 | 0
2270 | Story54 | C15 | 50 MPa RC Column (35 cm x 35 cm) | Column | 50MPa | Concrete Rectangular | 350 | 350 | 1225 | 3075 | 0.38 | 921.56 | G300E | 3766875 | 29.56 | G300E | 0 | 0
2271 | Story54 | C16 | 50 MPa RC Column (35 cm x 35 cm) | Column | 50MPa | Concrete Rectangular | 350 | 350 | 1225 | 3075 | 0.38 | 921.56 | G300E | 3766875 | 29.56 | G300E | 0 | 0
2272 | Story54 | C17 | 50 MPa RC Column (35 cm x 35 cm) | Column | 50MPa | Concrete Rectangular | 350 | 350 | 1225 | 3075 | 0.38 | 921.56 | G300E | 3766875 | 29.56 | G300E | 0 | 0
2273 | Story54 | C18 | 50 MPa RC Column (35 cm x 35 cm) | Column | 50MPa | Concrete Rectangular | 350 | 350 | 1225 | 3075 | 0.38 | 921.56 | G300E | 3766875 | 29.56 | G300E | 0 | 0
2274 | Story54 | C19 | 50 MPa RC Column (35 cm x 35 cm) | Column | 50MPa | Concrete Rectangular | 350 | 350 | 1225 | 3075 | 0.38 | 921.56 | G300E | 9412575 | 73.85 | G300E | 0 | 0
2275 | Story54 | C2 | 50 MPa RC Column (35 cm x 35 cm) | Column | 50MPa | Concrete Rectangular | 350 | 350 | 1225 | 3075 | 0.38 | 921.56 | G300E | 3766875 | 29.56 | G300E | 0 | 0
2276 | Story54 | C22 | 50 MPa RC Column (35 cm x 35 cm) | Column | 50MPa | Concrete Rectangular | 350 | 350 | 1225 | 3075 | 0.38 | 921.56 | G300E | 9397200 | 73.73 | G300E | 0 | 0
2277 | Story54 | C23 | 50 MPa RC Column (35 cm x 35 cm) | Column | 50MPa | Concrete Rectangular | 350 | 350 | 1225 | 3075 | 0.38 | 921.56 | G300E | 3766875 | 29.56 | G300E | 0 | 0
2278 | Story54 | C24 | 50 MPa RC Column (35 cm x 35 cm) | Column | 50MPa | Concrete Rectangular | 350 | 350 | 1225 | 3075 | 0.38 | 921.56 | G300E | 3766875 | 29.56 | G300E | 0 | 0
2279 | Story54 | C25 | 50 MPa RC Column (35 cm x 35 cm) | Column | 50MPa | Concrete Rectangular | 350 | 350 | 1225 | 3075 | 0.38 | 921.56 | G300E | 3766875 | 29.56 | G300E | 0 | 0
2280 | Story54 | C26 | 50 MPa RC Column (35 cm x 35 cm) | Column | 50MPa | Concrete Rectangular | 350 | 350 | 1225 | 3075 | 0.38 | 921.56 | G300E | 3766875 | 29.56 | G300E | 0 | 0
2281 | Story54 | C27 | 50 MPa RC Column (35 cm x 35 cm) | Column | 50MPa | Concrete Rectangular | 350 | 350 | 1225 | 3075 | 0.38 | 921.56 | G300E | 9412575 | 73.85 | G300E | 0 | 0
2282 | Story54 | C3 | 50 MPa RC Column (35 cm x 35 cm) | Column | 50MPa | Concrete Rectangular | 350 | 350 | 1225 | 3075 | 0.38 | 921.56 | G300E | 3766875 | 29.56 | G300E | 0 | 0
2283 | Story54 | C30 | 50 MPa RC Column (35 cm x 35 cm) | Column | 50MPa | Concrete Rectangular | 350 | 350 | 1225 | 3075 | 0.38 | 921.56 | G300E | 9406425 | 73.81 | G300E | 0 | 0
2284 | Story54 | C31 | 50 MPa RC Column (35 cm x 35 cm) | Column | 50MPa | Concrete Rectangular | 350 | 350 | 1225 | 3075 | 0.38 | 921.56 | G300E | 3766875 | 29.56 | G300E | 0 | 0
2285 | Story54 | C32 | 50 MPa RC Column (35 cm x 35 cm) | Column | 50MPa | Concrete Rectangular | 350 | 350 | 1225 | 3075 | 0.38 | 921.56 | G300E | 3766875 | 29.56 | G300E | 0 | 0
2286 | Story54 | C33 | 50 MPa RC Column (35 cm x 35 cm) | Column | 50MPa | Concrete Rectangular | 350 | 350 | 1225 | 3075 | 0.38 | 921.56 | G300E | 3766875 | 29.56 | G300E | 0 | 0
2287 | Story54 | C34 | 50 MPa RC Column (35 cm x 35 cm) | Column | 50MPa | Concrete Rectangular | 350 | 350 | 1225 | 3075 | 0.38 | 921.56 | G300E | 3766875 | 29.56 | G300E | 0 | 0
2288 | Story54 | C35 | 50 MPa RC Column (35 cm x 35 cm) | Column | 50MPa | Concrete Rectangular | 350 | 350 | 1225 | 3075 | 0.38 | 921.56 | G300E | 3766875 | 29.56 | G300E | 0 | 0
2289 | Story54 | C36 | 50 MPa RC Column (35 cm x 35 cm) | Column | 50MPa | Concrete Rectangular | 350 | 350 | 1225 | 3075 | 0.38 | 921.56 | G300E | 3766875 | 29.56 | G300E | 0 | 0
2290 | Story54 | C37 | 50 MPa RC Column (35 cm x 35 cm) | Column | 50MPa | Concrete Rectangular | 350 | 350 | 1225 | 3075 | 0.38 | 921.56 | G300E | 3766875 | 29.56 | G300E | 0 | 0
2291 | Story54 | C38 | 50 MPa RC Column (35 cm x 35 cm) | Column | 50MPa | Concrete Rectangular | 350 | 350 | 1225 | 3075 | 0.38 | 921.56 | G300E | 3766875 | 29.56 | G300E | 0 | 0
2292 | Story54 | C39 | 50 MPa RC Column (35 cm x 35 cm) | Column | 50MPa | Concrete Rectangular | 350 | 350 | 1225 | 3075 | 0.38 | 921.56 | G300E | 3766875 | 29.56 | G300E | 0 | 0
2293 | Story54 | C4 | 50 MPa RC Column (35 cm x 35 cm) | Column | 50MPa | Concrete Rectangular | 350 | 350 | 1225 | 3075 | 0.38 | 921.56 | G300E | 3766875 | 29.56 | G300E | 0 | 0
2294 | Story54 | C40 | 50 MPa RC Column (35 cm x 35 cm) | Column | 50MPa | Concrete Rectangular | 350 | 350 | 1225 | 3075 | 0.38 | 921.56 | G300E | 3766875 | 29.56 | G300E | 0 | 0
2295 | Story54 | C41 | 50 MPa RC Column (35 cm x 35 cm) | Column | 50MPa | Concrete Rectangular | 350 | 350 | 1225 | 3075 | 0.38 | 921.56 | G300E | 3766875 | 29.56 | G300E | 0 | 0
2296 | Story54 | C42 | 50 MPa RC Column (35 cm x 35 cm) | Column | 50MPa | Concrete Rectangular | 350 | 350 | 1225 | 3075 | 0.38 | 921.56 | G300E | 3766875 | 29.56 | G300E | 0 | 0
2297 | Story54 | C43 | 50 MPa RC Column (35 cm x 35 cm) | Column | 50MPa | Concrete Rectangular | 350 | 350 | 1225 | 3075 | 0.38 | 921.56 | G300E | 3766875 | 29.56 | G300E | 0 | 0
2298 | Story54 | C44 | 50 MPa RC Column (35 cm x 35 cm) | Column | 50MPa | Concrete Rectangular | 350 | 350 | 1225 | 3075 | 0.38 | 921.56 | G300E | 3766875 | 29.56 | G300E | 0 | 0
2299 | Story54 | C45 | 50 MPa RC Column (35 cm x 35 cm) | Column | 50MPa | Concrete Rectangular | 350 | 350 | 1225 | 3075 | 0.38 | 921.56 | G300E | 3766875 | 29.56 | G300E | 0 | 0
2300 | Story54 | C46 | 50 MPa RC Column (35 cm x 35 cm) | Column | 50MPa | Concrete Rectangular | 350 | 350 | 1225 | 3075 | 0.38 | 921.56 | G300E | 3766875 | 29.56 | G300E | 0 | 0
2301 | Story54 | C47 | 50 MPa RC Column (35 cm x 35 cm) | Column | 50MPa | Concrete Rectangular | 350 | 350 | 1225 | 3075 | 0.38 | 921.56 | G300E | 3766875 | 29.56 | G300E | 0 | 0
2302 | Story54 | C48 | 50 MPa RC Column (35 cm x 35 cm) | Column | 50MPa | Concrete Rectangular | 350 | 350 | 1225 | 3075 | 0.38 | 921.56 | G300E | 3766875 | 29.56 | G300E | 0 | 0
2303 | Story54 | C5 | 50 MPa RC Column (35 cm x 35 cm) | Column | 50MPa | Concrete Rectangular | 350 | 350 | 1225 | 3075 | 0.38 | 921.56 | G300E | 3766875 | 29.56 | G300E | 0 | 0
2304 | Story54 | C6 | 50 MPa RC Column (35 cm x 35 cm) | Column | 50MPa | Concrete Rectangular | 350 | 350 | 1225 | 3075 | 0.38 | 921.56 | G300E | 3766875 | 29.56 | G300E | 0 | 0
2305 | Story54 | C7 | 50 MPa RC Column (35 cm x 35 cm) | Column | 50MPa | Concrete Rectangular | 350 | 350 | 1225 | 3075 | 0.38 | 921.56 | G300E | 3766875 | 29.56 | G300E | 0 | 0
2306 | Story54 | C8 | 50 MPa RC Column (35 cm x 35 cm) | Column | 50MPa | Concrete Rectangular | 350 | 350 | 1225 | 3075 | 0.38 | 921.56 | G300E | 3766875 | 29.56 | G300E | 0 | 0
2307 | Story54 | C9 | 50 MPa RC Column (35 cm x 35 cm) | Column | 50MPa | Concrete Rectangular | 350 | 350 | 1225 | 3075 | 0.38 | 921.56 | G300E | 3766875 | 29.56 | G300E | 0 | 0
2308 | Story55 | C1 | 50 MPa RC Column (35 cm x 35 cm) | Column | 50MPa | Concrete Rectangular | 350 | 350 | 1225 | 3075 | 0.38 | 921.56 | G300E | 3766875 | 29.56 | G300E | 0 | 0
2309 | Story55 | C10 | 50 MPa RC Column (35 cm x 35 cm) | Column | 50MPa | Concrete Rectangular | 350 | 350 | 1225 | 3075 | 0.38 | 921.56 | G300E | 3766875 | 29.56 | G300E | 0 | 0
2310 | Story55 | C11 | 50 MPa RC Column (35 cm x 35 cm) | Column | 50MPa | Concrete Rectangular | 350 | 350 | 1225 | 3075 | 0.38 | 921.56 | G300E | 3766875 | 29.56 | G300E | 0 | 0
2311 | Story55 | C12 | 50 MPa RC Column (35 cm x 35 cm) | Column | 50MPa | Concrete Rectangular | 350 | 350 | 1225 | 3075 | 0.38 | 921.56 | G300E | 3766875 | 29.56 | G300E | 0 | 0
2312 | Story55 | C13 | 50 MPa RC Column (35 cm x 35 cm) | Column | 50MPa | Concrete Rectangular | 350 | 350 | 1225 | 3075 | 0.38 | 921.56 | G300E | 3766875 | 29.56 | G300E | 0 | 0
2313 | Story55 | C14 | 50 MPa RC Column (35 cm x 35 cm) | Column | 50MPa | Concrete Rectangular | 350 | 350 | 1225 | 3075 | 0.38 | 921.56 | G300E | 3766875 | 29.56 | G300E | 0 | 0
2314 | Story55 | C15 | 50 MPa RC Column (35 cm x 35 cm) | Column | 50MPa | Concrete Rectangular | 350 | 350 | 1225 | 3075 | 0.38 | 921.56 | G300E | 3766875 | 29.56 | G300E | 0 | 0
2315 | Story55 | C16 | 50 MPa RC Column (35 cm x 35 cm) | Column | 50MPa | Concrete Rectangular | 350 | 350 | 1225 | 3075 | 0.38 | 921.56 | G300E | 3766875 | 29.56 | G300E | 0 | 0
2316 | Story55 | C17 | 50 MPa RC Column (35 cm x 35 cm) | Column | 50MPa | Concrete Rectangular | 350 | 350 | 1225 | 3075 | 0.38 | 921.56 | G300E | 3766875 | 29.56 | G300E | 0 | 0
2317 | Story55 | C18 | 50 MPa RC Column (35 cm x 35 cm) | Column | 50MPa | Concrete Rectangular | 350 | 350 | 1225 | 3075 | 0.38 | 921.56 | G300E | 3766875 | 29.56 | G300E | 0 | 0
2318 | Story55 | C19 | 50 MPa RC Column (35 cm x 35 cm) | Column | 50MPa | Concrete Rectangular | 350 | 350 | 1225 | 3075 | 0.38 | 921.56 | G300E | 8185650 | 64.23 | G300E | 0 | 0
2319 | Story55 | C2 | 50 MPa RC Column (35 cm x 35 cm) | Column | 50MPa | Concrete Rectangular | 350 | 350 | 1225 | 3075 | 0.38 | 921.56 | G300E | 4491960 | 35.25 | G300E | 0 | 0
2320 | Story55 | C22 | 50 MPa RC Column (35 cm x 35 cm) | Column | 50MPa | Concrete Rectangular | 350 | 350 | 1225 | 3075 | 0.38 | 921.56 | G300E | 8171300 | 64.12 | G300E | 0 | 0
2321 | Story55 | C23 | 50 MPa RC Column (35 cm x 35 cm) | Column | 50MPa | Concrete Rectangular | 350 | 350 | 1225 | 3075 | 0.38 | 921.56 | G300E | 3766875 | 29.56 | G300E | 0 | 0
2322 | Story55 | C24 | 50 MPa RC Column (35 cm x 35 cm) | Column | 50MPa | Concrete Rectangular | 350 | 350 | 1225 | 3075 | 0.38 | 921.56 | G300E | 3766875 | 29.56 | G300E | 0 | 0
2323 | Story55 | C25 | 50 MPa RC Column (35 cm x 35 cm) | Column | 50MPa | Concrete Rectangular | 350 | 350 | 1225 | 3075 | 0.38 | 921.56 | G300E | 3766875 | 29.56 | G300E | 0 | 0
2324 | Story55 | C26 | 50 MPa RC Column (35 cm x 35 cm) | Column | 50MPa | Concrete Rectangular | 350 | 350 | 1225 | 3075 | 0.38 | 921.56 | G300E | 3766875 | 29.56 | G300E | 0 | 0
2325 | Story55 | C27 | 50 MPa RC Column (35 cm x 35 cm) | Column | 50MPa | Concrete Rectangular | 350 | 350 | 1225 | 3075 | 0.38 | 921.56 | G300E | 8185650 | 64.23 | G300E | 0 | 0
2326 | Story55 | C3 | 50 MPa RC Column (35 cm x 35 cm) | Column | 50MPa | Concrete Rectangular | 350 | 350 | 1225 | 3075 | 0.38 | 921.56 | G300E | 3766875 | 29.56 | G300E | 0 | 0
2327 | Story55 | C30 | 50 MPa RC Column (35 cm x 35 cm) | Column | 50MPa | Concrete Rectangular | 350 | 350 | 1225 | 3075 | 0.38 | 921.56 | G300E | 8181550 | 64.2 | G300E | 0 | 0
2328 | Story55 | C31 | 50 MPa RC Column (35 cm x 35 cm) | Column | 50MPa | Concrete Rectangular | 350 | 350 | 1225 | 3075 | 0.38 | 921.56 | G300E | 3766875 | 29.56 | G300E | 0 | 0
2329 | Story55 | C32 | 50 MPa RC Column (35 cm x 35 cm) | Column | 50MPa | Concrete Rectangular | 350 | 350 | 1225 | 3075 | 0.38 | 921.56 | G300E | 3766875 | 29.56 | G300E | 0 | 0
2330 | Story55 | C33 | 50 MPa RC Column (35 cm x 35 cm) | Column | 50MPa | Concrete Rectangular | 350 | 350 | 1225 | 3075 | 0.38 | 921.56 | G300E | 3766875 | 29.56 | G300E | 0 | 0
2331 | Story55 | C34 | 50 MPa RC Column (35 cm x 35 cm) | Column | 50MPa | Concrete Rectangular | 350 | 350 | 1225 | 3075 | 0.38 | 921.56 | G300E | 3766875 | 29.56 | G300E | 0 | 0
2332 | Story55 | C35 | 50 MPa RC Column (35 cm x 35 cm) | Column | 50MPa | Concrete Rectangular | 350 | 350 | 1225 | 3075 | 0.38 | 921.56 | G300E | 3766875 | 29.56 | G300E | 0 | 0
2333 | Story55 | C36 | 50 MPa RC Column (35 cm x 35 cm) | Column | 50MPa | Concrete Rectangular | 350 | 350 | 1225 | 3075 | 0.38 | 921.56 | G300E | 3766875 | 29.56 | G300E | 0 | 0
2334 | Story55 | C37 | 50 MPa RC Column (35 cm x 35 cm) | Column | 50MPa | Concrete Rectangular | 350 | 350 | 1225 | 3075 | 0.38 | 921.56 | G300E | 3766875 | 29.56 | G300E | 0 | 0
2335 | Story55 | C38 | 50 MPa RC Column (35 cm x 35 cm) | Column | 50MPa | Concrete Rectangular | 350 | 350 | 1225 | 3075 | 0.38 | 921.56 | G300E | 3766875 | 29.56 | G300E | 0 | 0
2336 | Story55 | C39 | 50 MPa RC Column (35 cm x 35 cm) | Column | 50MPa | Concrete Rectangular | 350 | 350 | 1225 | 3075 | 0.38 | 921.56 | G300E | 3766875 | 29.56 | G300E | 0 | 0
2337 | Story55 | C4 | 50 MPa RC Column (35 cm x 35 cm) | Column | 50MPa | Concrete Rectangular | 350 | 350 | 1225 | 3075 | 0.38 | 921.56 | G300E | 3766875 | 29.56 | G300E | 0 | 0
2338 | Story55 | C40 | 50 MPa RC Column (35 cm x 35 cm) | Column | 50MPa | Concrete Rectangular | 350 | 350 | 1225 | 3075 | 0.38 | 921.56 | G300E | 3766875 | 29.56 | G300E | 0 | 0
2339 | Story55 | C41 | 50 MPa RC Column (35 cm x 35 cm) | Column | 50MPa | Concrete Rectangular | 350 | 350 | 1225 | 3075 | 0.38 | 921.56 | G300E | 3766875 | 29.56 | G300E | 0 | 0
2340 | Story55 | C42 | 50 MPa RC Column (35 cm x 35 cm) | Column | 50MPa | Concrete Rectangular | 350 | 350 | 1225 | 3075 | 0.38 | 921.56 | G300E | 4492575 | 35.25 | G300E | 0 | 0
2341 | Story55 | C43 | 50 MPa RC Column (35 cm x 35 cm) | Column | 50MPa | Concrete Rectangular | 350 | 350 | 1225 | 3075 | 0.38 | 921.56 | G300E | 3766875 | 29.56 | G300E | 0 | 0
2342 | Story55 | C44 | 50 MPa RC Column (35 cm x 35 cm) | Column | 50MPa | Concrete Rectangular | 350 | 350 | 1225 | 3075 | 0.38 | 921.56 | G300E | 3766875 | 29.56 | G300E | 0 | 0
2343 | Story55 | C45 | 50 MPa RC Column (35 cm x 35 cm) | Column | 50MPa | Concrete Rectangular | 350 | 350 | 1225 | 3075 | 0.38 | 921.56 | G300E | 3766875 | 29.56 | G300E | 0 | 0
2344 | Story55 | C46 | 50 MPa RC Column (35 cm x 35 cm) | Column | 50MPa | Concrete Rectangular | 350 | 350 | 1225 | 3075 | 0.38 | 921.56 | G300E | 3766875 | 29.56 | G300E | 0 | 0
2345 | Story55 | C47 | 50 MPa RC Column (35 cm x 35 cm) | Column | 50MPa | Concrete Rectangular | 350 | 350 | 1225 | 3075 | 0.38 | 921.56 | G300E | 4490730 | 35.24 | G300E | 0 | 0
2346 | Story55 | C48 | 50 MPa RC Column (35 cm x 35 cm) | Column | 50MPa | Concrete Rectangular | 350 | 350 | 1225 | 3075 | 0.38 | 921.56 | G300E | 3766875 | 29.56 | G300E | 0 | 0
2347 | Story55 | C5 | 50 MPa RC Column (35 cm x 35 cm) | Column | 50MPa | Concrete Rectangular | 350 | 350 | 1225 | 3075 | 0.38 | 921.56 | G300E | 3766875 | 29.56 | G300E | 0 | 0
2348 | Story55 | C6 | 50 MPa RC Column (35 cm x 35 cm) | Column | 50MPa | Concrete Rectangular | 350 | 350 | 1225 | 3075 | 0.38 | 921.56 | G300E | 3766875 | 29.56 | G300E | 0 | 0
2349 | Story55 | C7 | 50 MPa RC Column (35 cm x 35 cm) | Column | 50MPa | Concrete Rectangular | 350 | 350 | 1225 | 3075 | 0.38 | 921.56 | G300E | 4490115 | 35.23 | G300E | 0 | 0
2350 | Story55 | C8 | 50 MPa RC Column (35 cm x 35 cm) | Column | 50MPa | Concrete Rectangular | 350 | 350 | 1225 | 3075 | 0.38 | 921.56 | G300E | 3766875 | 29.56 | G300E | 0 | 0
2351 | Story55 | C9 | 50 MPa RC Column (35 cm x 35 cm) | Column | 50MPa | Concrete Rectangular | 350 | 350 | 1225 | 3075 | 0.38 | 921.56 | G300E | 3766875 | 29.56 | G300E | 0 | 0
2352 | Story56 | C1 | 50 MPa RC Column (35 cm x 35 cm) | Column | 50MPa | Concrete Rectangular | 350 | 350 | 1225 | 3075 | 0.38 | 921.56 | G300E | 3766875 | 29.56 | G300E | 0 | 0
2353 | Story56 | C10 | 50 MPa RC Column (35 cm x 35 cm) | Column | 50MPa | Concrete Rectangular | 350 | 350 | 1225 | 3075 | 0.38 | 921.56 | G300E | 3766875 | 29.56 | G300E | 0 | 0
2354 | Story56 | C11 | 50 MPa RC Column (35 cm x 35 cm) | Column | 50MPa | Concrete Rectangular | 350 | 350 | 1225 | 3075 | 0.38 | 921.56 | G300E | 3766875 | 29.56 | G300E | 0 | 0
2355 | Story56 | C12 | 50 MPa RC Column (35 cm x 35 cm) | Column | 50MPa | Concrete Rectangular | 350 | 350 | 1225 | 3075 | 0.38 | 921.56 | G300E | 3766875 | 29.56 | G300E | 0 | 0
2356 | Story56 | C13 | 50 MPa RC Column (35 cm x 35 cm) | Column | 50MPa | Concrete Rectangular | 350 | 350 | 1225 | 3075 | 0.38 | 921.56 | G300E | 3766875 | 29.56 | G300E | 0 | 0
2357 | Story56 | C14 | 50 MPa RC Column (35 cm x 35 cm) | Column | 50MPa | Concrete Rectangular | 350 | 350 | 1225 | 3075 | 0.38 | 921.56 | G300E | 3766875 | 29.56 | G300E | 0 | 0
2358 | Story56 | C15 | 50 MPa RC Column (35 cm x 35 cm) | Column | 50MPa | Concrete Rectangular | 350 | 350 | 1225 | 3075 | 0.38 | 921.56 | G300E | 3766875 | 29.56 | G300E | 0 | 0
2359 | Story56 | C16 | 50 MPa RC Column (35 cm x 35 cm) | Column | 50MPa | Concrete Rectangular | 350 | 350 | 1225 | 3075 | 0.38 | 921.56 | G300E | 3766875 | 29.56 | G300E | 0 | 0
2360 | Story56 | C17 | 50 MPa RC Column (35 cm x 35 cm) | Column | 50MPa | Concrete Rectangular | 350 | 350 | 1225 | 3075 | 0.38 | 921.56 | G300E | 3766875 | 29.56 | G300E | 0 | 0
2361 | Story56 | C18 | 50 MPa RC Column (35 cm x 35 cm) | Column | 50MPa | Concrete Rectangular | 350 | 350 | 1225 | 3075 | 0.38 | 921.56 | G300E | 3766875 | 29.56 | G300E | 0 | 0
2362 | Story56 | C19 | 50 MPa RC Column (35 cm x 35 cm) | Column | 50MPa | Concrete Rectangular | 350 | 350 | 1225 | 3075 | 0.38 | 921.56 | G300E | 8421400 | 66.08 | G300E | 0 | 0
2363 | Story56 | C2 | 50 MPa RC Column (35 cm x 35 cm) | Column | 50MPa | Concrete Rectangular | 350 | 350 | 1225 | 3075 | 0.38 | 921.56 | G300E | 3766875 | 29.56 | G300E | 0 | 0
2364 | Story56 | C22 | 50 MPa RC Column (35 cm x 35 cm) | Column | 50MPa | Concrete Rectangular | 350 | 350 | 1225 | 3075 | 0.38 | 921.56 | G300E | 8407050 | 65.96 | G300E | 0 | 0
2365 | Story56 | C23 | 50 MPa RC Column (35 cm x 35 cm) | Column | 50MPa | Concrete Rectangular | 350 | 350 | 1225 | 3075 | 0.38 | 921.56 | G300E | 3766875 | 29.56 | G300E | 0 | 0
2366 | Story56 | C24 | 50 MPa RC Column (35 cm x 35 cm) | Column | 50MPa | Concrete Rectangular | 350 | 350 | 1225 | 3075 | 0.38 | 921.56 | G300E | 3766875 | 29.56 | G300E | 0 | 0
2367 | Story56 | C25 | 50 MPa RC Column (35 cm x 35 cm) | Column | 50MPa | Concrete Rectangular | 350 | 350 | 1225 | 3075 | 0.38 | 921.56 | G300E | 3766875 | 29.56 | G300E | 0 | 0
2368 | Story56 | C26 | 50 MPa RC Column (35 cm x 35 cm) | Column | 50MPa | Concrete Rectangular | 350 | 350 | 1225 | 3075 | 0.38 | 921.56 | G300E | 3766875 | 29.56 | G300E | 0 | 0
2369 | Story56 | C27 | 50 MPa RC Column (35 cm x 35 cm) | Column | 50MPa | Concrete Rectangular | 350 | 350 | 1225 | 3075 | 0.38 | 921.56 | G300E | 8421400 | 66.08 | G300E | 0 | 0
2370 | Story56 | C3 | 50 MPa RC Column (35 cm x 35 cm) | Column | 50MPa | Concrete Rectangular | 350 | 350 | 1225 | 3075 | 0.38 | 921.56 | G300E | 3766875 | 29.56 | G300E | 0 | 0
2371 | Story56 | C30 | 50 MPa RC Column (35 cm x 35 cm) | Column | 50MPa | Concrete Rectangular | 350 | 350 | 1225 | 3075 | 0.38 | 921.56 | G300E | 8418325 | 66.05 | G300E | 0 | 0
2372 | Story56 | C31 | 50 MPa RC Column (35 cm x 35 cm) | Column | 50MPa | Concrete Rectangular | 350 | 350 | 1225 | 3075 | 0.38 | 921.56 | G300E | 3766875 | 29.56 | G300E | 0 | 0
2373 | Story56 | C32 | 50 MPa RC Column (35 cm x 35 cm) | Column | 50MPa | Concrete Rectangular | 350 | 350 | 1225 | 3075 | 0.38 | 921.56 | G300E | 3766875 | 29.56 | G300E | 0 | 0
2374 | Story56 | C33 | 50 MPa RC Column (35 cm x 35 cm) | Column | 50MPa | Concrete Rectangular | 350 | 350 | 1225 | 3075 | 0.38 | 921.56 | G300E | 3766875 | 29.56 | G300E | 0 | 0
2375 | Story56 | C34 | 50 MPa RC Column (35 cm x 35 cm) | Column | 50MPa | Concrete Rectangular | 350 | 350 | 1225 | 3075 | 0.38 | 921.56 | G300E | 3766875 | 29.56 | G300E | 0 | 0
2376 | Story56 | C35 | 50 MPa RC Column (35 cm x 35 cm) | Column | 50MPa | Concrete Rectangular | 350 | 350 | 1225 | 3075 | 0.38 | 921.56 | G300E | 3766875 | 29.56 | G300E | 0 | 0
2377 | Story56 | C36 | 50 MPa RC Column (35 cm x 35 cm) | Column | 50MPa | Concrete Rectangular | 350 | 350 | 1225 | 3075 | 0.38 | 921.56 | G300E | 3766875 | 29.56 | G300E | 0 | 0
2378 | Story56 | C37 | 50 MPa RC Column (35 cm x 35 cm) | Column | 50MPa | Concrete Rectangular | 350 | 350 | 1225 | 3075 | 0.38 | 921.56 | G300E | 3766875 | 29.56 | G300E | 0 | 0
2379 | Story56 | C38 | 50 MPa RC Column (35 cm x 35 cm) | Column | 50MPa | Concrete Rectangular | 350 | 350 | 1225 | 3075 | 0.38 | 921.56 | G300E | 3766875 | 29.56 | G300E | 0 | 0
2380 | Story56 | C39 | 50 MPa RC Column (35 cm x 35 cm) | Column | 50MPa | Concrete Rectangular | 350 | 350 | 1225 | 3075 | 0.38 | 921.56 | G300E | 3766875 | 29.56 | G300E | 0 | 0
2381 | Story56 | C4 | 50 MPa RC Column (35 cm x 35 cm) | Column | 50MPa | Concrete Rectangular | 350 | 350 | 1225 | 3075 | 0.38 | 921.56 | G300E | 3766875 | 29.56 | G300E | 0 | 0
2382 | Story56 | C40 | 50 MPa RC Column (35 cm x 35 cm) | Column | 50MPa | Concrete Rectangular | 350 | 350 | 1225 | 3075 | 0.38 | 921.56 | G300E | 3766875 | 29.56 | G300E | 0 | 0
2383 | Story56 | C41 | 50 MPa RC Column (35 cm x 35 cm) | Column | 50MPa | Concrete Rectangular | 350 | 350 | 1225 | 3075 | 0.38 | 921.56 | G300E | 3766875 | 29.56 | G300E | 0 | 0
2384 | Story56 | C42 | 50 MPa RC Column (35 cm x 35 cm) | Column | 50MPa | Concrete Rectangular | 350 | 350 | 1225 | 3075 | 0.38 | 921.56 | G300E | 3766875 | 29.56 | G300E | 0 | 0
2385 | Story56 | C43 | 50 MPa RC Column (35 cm x 35 cm) | Column | 50MPa | Concrete Rectangular | 350 | 350 | 1225 | 3075 | 0.38 | 921.56 | G300E | 3766875 | 29.56 | G300E | 0 | 0
2386 | Story56 | C44 | 50 MPa RC Column (35 cm x 35 cm) | Column | 50MPa | Concrete Rectangular | 350 | 350 | 1225 | 3075 | 0.38 | 921.56 | G300E | 3766875 | 29.56 | G300E | 0 | 0
2387 | Story56 | C45 | 50 MPa RC Column (35 cm x 35 cm) | Column | 50MPa | Concrete Rectangular | 350 | 350 | 1225 | 3075 | 0.38 | 921.56 | G300E | 3766875 | 29.56 | G300E | 0 | 0
2388 | Story56 | C46 | 50 MPa RC Column (35 cm x 35 cm) | Column | 50MPa | Concrete Rectangular | 350 | 350 | 1225 | 3075 | 0.38 | 921.56 | G300E | 3766875 | 29.56 | G300E | 0 | 0
2389 | Story56 | C47 | 50 MPa RC Column (35 cm x 35 cm) | Column | 50MPa | Concrete Rectangular | 350 | 350 | 1225 | 3075 | 0.38 | 921.56 | G300E | 3766875 | 29.56 | G300E | 0 | 0
2390 | Story56 | C48 | 50 MPa RC Column (35 cm x 35 cm) | Column | 50MPa | Concrete Rectangular | 350 | 350 | 1225 | 3075 | 0.38 | 921.56 | G300E | 3766875 | 29.56 | G300E | 0 | 0
2391 | Story56 | C5 | 50 MPa RC Column (35 cm x 35 cm) | Column | 50MPa | Concrete Rectangular | 350 | 350 | 1225 | 3075 | 0.38 | 921.56 | G300E | 3766875 | 29.56 | G300E | 0 | 0
2392 | Story56 | C6 | 50 MPa RC Column (35 cm x 35 cm) | Column | 50MPa | Concrete Rectangular | 350 | 350 | 1225 | 3075 | 0.38 | 921.56 | G300E | 3766875 | 29.56 | G300E | 0 | 0
2393 | Story56 | C7 | 50 MPa RC Column (35 cm x 35 cm) | Column | 50MPa | Concrete Rectangular | 350 | 350 | 1225 | 3075 | 0.38 | 921.56 | G300E | 3766875 | 29.56 | G300E | 0 | 0
2394 | Story56 | C8 | 50 MPa RC Column (35 cm x 35 cm) | Column | 50MPa | Concrete Rectangular | 350 | 350 | 1225 | 3075 | 0.38 | 921.56 | G300E | 3766875 | 29.56 | G300E | 0 | 0
2395 | Story56 | C9 | 50 MPa RC Column (35 cm x 35 cm) | Column | 50MPa | Concrete Rectangular | 350 | 350 | 1225 | 3075 | 0.38 | 921.56 | G300E | 3766875 | 29.56 | G300E | 0 | 0
2396 | Story56 | D13 | 50 MPa RC Column (77.5 cm x 77.5 cm) | Column | 50MPa | Concrete Rectangular | 775 | 775 | 6006.3 | 24258.8 | 14.57 | 35646.34 | G300E | 1043693090.96 | 8189.2 | G300E | 0 | 0
2397 | Story56 | D14 | 50 MPa RC Column (82.5 cm x 82.5 cm) | Column | 50MPa | Concrete Rectangular | 825 | 825 | 6806.3 | 29702.7 | 20.22 | 49459.08 | G300E | 1137185196.08 | 8922.78 | G300E | 0 | 0
2398 | Story56 | D15 | 50 MPa RC Column (80 cm x 80 cm) | Column | 50MPa | Concrete Rectangular | 800 | 800 | 6400 | 24258.8 | 15.53 | 37983.2 | G300E | 979926139.73 | 7688.86 | G300E | 0 | 0
2399 | Story56 | D16 | 50 MPa RC Column (80 cm x 80 cm) | Column | 50MPa | Concrete Rectangular | 800 | 800 | 6400 | 24258.8 | 15.53 | 37983.2 | G300E | 979666031.49 | 7686.82 | G300E | 0 | 0
2400 | Story56 | D17 | 50 MPa RC Column (77.5 cm x 77.5 cm) | Column | 50MPa | Concrete Rectangular | 775 | 775 | 6006.3 | 24258.8 | 14.57 | 35646.34 | G300E | 1043745651.69 | 8189.62 | G300E | 0 | 0
2401 | Story56 | D18 | 50 MPa RC Column (82.5 cm x 82.5 cm) | Column | 50MPa | Concrete Rectangular | 825 | 825 | 6806.3 | 29702.7 | 20.22 | 49459.08 | G300E | 1137071335.73 | 8921.88 | G300E | 0 | 0
2402 | Story56 | D19 | 50 MPa RC Column (82.5 cm x 82.5 cm) | Column | 50MPa | Concrete Rectangular | 825 | 825 | 6806.3 | 29702.7 | 20.22 | 49459.08 | G300E | 1137826279.35 | 8927.81 | G300E | 0 | 0
2403 | Story56 | D20 | 50 MPa RC Column (77.5 cm x 77.5 cm) | Column | 50MPa | Concrete Rectangular | 775 | 775 | 6006.3 | 24258.8 | 14.57 | 35646.34 | G300E | 1043593360.33 | 8188.42 | G300E | 0 | 0
2404 | Story56 | D21 | 50 MPa RC Column (80 cm x 80 cm) | Column | 50MPa | Concrete Rectangular | 800 | 800 | 6400 | 24258.8 | 15.53 | 37983.2 | G300E | 980190291.11 | 7690.94 | G300E | 0 | 0
2405 | Story56 | D22 | 50 MPa RC Column (80 cm x 80 cm) | Column | 50MPa | Concrete Rectangular | 800 | 800 | 6400 | 24258.8 | 15.53 | 37983.2 | G300E | 979965223.36 | 7689.17 | G300E | 0 | 0
2406 | Story56 | D23 | 50 MPa RC Column (82.5 cm x 82.5 cm) | Column | 50MPa | Concrete Rectangular | 825 | 825 | 6806.3 | 29702.7 | 20.22 | 49459.08 | G300E | 1137638162.25 | 8926.33 | G300E | 0 | 0
2407 | Story56 | D24 | 50 MPa RC Column (77.5 cm x 77.5 cm) | Column | 50MPa | Concrete Rectangular | 775 | 775 | 6006.3 | 24258.8 | 14.57 | 35646.34 | G300E | 1043596055.76 | 8188.44 | G300E | 0 | 0
2408 | Story57 | C1 | 50 MPa RC Column (32.5 cm x 32.5 cm) | Column | 50MPa | Concrete Rectangular | 325 | 325 | 1056.3 | 3075 | 0.32 | 794.61 | G300E | 3247200 | 25.48 | G300E | 0 | 0
2409 | Story57 | C10 | 50 MPa RC Column (32.5 cm x 32.5 cm) | Column | 50MPa | Concrete Rectangular | 325 | 325 | 1056.3 | 3075 | 0.32 | 794.61 | G300E | 3247200 | 25.48 | G300E | 0 | 0
2410 | Story57 | C11 | 50 MPa RC Column (32.5 cm x 32.5 cm) | Column | 50MPa | Concrete Rectangular | 325 | 325 | 1056.3 | 3075 | 0.32 | 794.61 | G300E | 3247200 | 25.48 | G300E | 0 | 0
2411 | Story57 | C12 | 50 MPa RC Column (32.5 cm x 32.5 cm) | Column | 50MPa | Concrete Rectangular | 325 | 325 | 1056.3 | 3075 | 0.32 | 794.61 | G300E | 3247200 | 25.48 | G300E | 0 | 0
2412 | Story57 | C13 | 50 MPa RC Column (32.5 cm x 32.5 cm) | Column | 50MPa | Concrete Rectangular | 325 | 325 | 1056.3 | 3075 | 0.32 | 794.61 | G300E | 3247200 | 25.48 | G300E | 0 | 0
2413 | Story57 | C14 | 50 MPa RC Column (32.5 cm x 32.5 cm) | Column | 50MPa | Concrete Rectangular | 325 | 325 | 1056.3 | 3075 | 0.32 | 794.61 | G300E | 3247200 | 25.48 | G300E | 0 | 0
2414 | Story57 | C15 | 50 MPa RC Column (32.5 cm x 32.5 cm) | Column | 50MPa | Concrete Rectangular | 325 | 325 | 1056.3 | 3075 | 0.32 | 794.61 | G300E | 3247200 | 25.48 | G300E | 0 | 0
2415 | Story57 | C16 | 50 MPa RC Column (32.5 cm x 32.5 cm) | Column | 50MPa | Concrete Rectangular | 325 | 325 | 1056.3 | 3075 | 0.32 | 794.61 | G300E | 3247200 | 25.48 | G300E | 0 | 0
2416 | Story57 | C17 | 50 MPa RC Column (32.5 cm x 32.5 cm) | Column | 50MPa | Concrete Rectangular | 325 | 325 | 1056.3 | 3075 | 0.32 | 794.61 | G300E | 3247200 | 25.48 | G300E | 0 | 0
2417 | Story57 | C18 | 50 MPa RC Column (32.5 cm x 32.5 cm) | Column | 50MPa | Concrete Rectangular | 325 | 325 | 1056.3 | 3075 | 0.32 | 794.61 | G300E | 3247200 | 25.48 | G300E | 0 | 0
2418 | Story57 | C19 | 50 MPa RC Column (32.5 cm x 32.5 cm) | Column | 50MPa | Concrete Rectangular | 325 | 325 | 1056.3 | 3075 | 0.32 | 794.61 | G300E | 10525725 | 82.59 | G300E | 0 | 0
2419 | Story57 | C2 | 50 MPa RC Column (32.5 cm x 32.5 cm) | Column | 50MPa | Concrete Rectangular | 325 | 325 | 1056.3 | 3075 | 0.32 | 794.61 | G300E | 3247200 | 25.48 | G300E | 0 | 0
2420 | Story57 | C22 | 50 MPa RC Column (32.5 cm x 32.5 cm) | Column | 50MPa | Concrete Rectangular | 325 | 325 | 1056.3 | 3075 | 0.32 | 794.61 | G300E | 10512400 | 82.48 | G300E | 0 | 0
2421 | Story57 | C23 | 50 MPa RC Column (32.5 cm x 32.5 cm) | Column | 50MPa | Concrete Rectangular | 325 | 325 | 1056.3 | 3075 | 0.32 | 794.61 | G300E | 3247200 | 25.48 | G300E | 0 | 0
2422 | Story57 | C24 | 50 MPa RC Column (32.5 cm x 32.5 cm) | Column | 50MPa | Concrete Rectangular | 325 | 325 | 1056.3 | 3075 | 0.32 | 794.61 | G300E | 3247200 | 25.48 | G300E | 0 | 0
2423 | Story57 | C25 | 50 MPa RC Column (32.5 cm x 32.5 cm) | Column | 50MPa | Concrete Rectangular | 325 | 325 | 1056.3 | 3075 | 0.32 | 794.61 | G300E | 3247200 | 25.48 | G300E | 0 | 0
2424 | Story57 | C26 | 50 MPa RC Column (32.5 cm x 32.5 cm) | Column | 50MPa | Concrete Rectangular | 325 | 325 | 1056.3 | 3075 | 0.32 | 794.61 | G300E | 3247200 | 25.48 | G300E | 0 | 0
2425 | Story57 | C27 | 50 MPa RC Column (32.5 cm x 32.5 cm) | Column | 50MPa | Concrete Rectangular | 325 | 325 | 1056.3 | 3075 | 0.32 | 794.61 | G300E | 10525725 | 82.59 | G300E | 0 | 0
2426 | Story57 | C3 | 50 MPa RC Column (32.5 cm x 32.5 cm) | Column | 50MPa | Concrete Rectangular | 325 | 325 | 1056.3 | 3075 | 0.32 | 794.61 | G300E | 3247200 | 25.48 | G300E | 0 | 0
2427 | Story57 | C30 | 50 MPa RC Column (32.5 cm x 32.5 cm) | Column | 50MPa | Concrete Rectangular | 325 | 325 | 1056.3 | 3075 | 0.32 | 794.61 | G300E | 10522650 | 82.56 | G300E | 0 | 0
2428 | Story57 | C31 | 50 MPa RC Column (32.5 cm x 32.5 cm) | Column | 50MPa | Concrete Rectangular | 325 | 325 | 1056.3 | 3075 | 0.32 | 794.61 | G300E | 3247200 | 25.48 | G300E | 0 | 0
2429 | Story57 | C32 | 50 MPa RC Column (32.5 cm x 32.5 cm) | Column | 50MPa | Concrete Rectangular | 325 | 325 | 1056.3 | 3075 | 0.32 | 794.61 | G300E | 3247200 | 25.48 | G300E | 0 | 0
2430 | Story57 | C33 | 50 MPa RC Column (32.5 cm x 32.5 cm) | Column | 50MPa | Concrete Rectangular | 325 | 325 | 1056.3 | 3075 | 0.32 | 794.61 | G300E | 3247200 | 25.48 | G300E | 0 | 0
2431 | Story57 | C34 | 50 MPa RC Column (32.5 cm x 32.5 cm) | Column | 50MPa | Concrete Rectangular | 325 | 325 | 1056.3 | 3075 | 0.32 | 794.61 | G300E | 3247200 | 25.48 | G300E | 0 | 0
2432 | Story57 | C35 | 50 MPa RC Column (32.5 cm x 32.5 cm) | Column | 50MPa | Concrete Rectangular | 325 | 325 | 1056.3 | 3075 | 0.32 | 794.61 | G300E | 3247200 | 25.48 | G300E | 0 | 0
2433 | Story57 | C36 | 50 MPa RC Column (32.5 cm x 32.5 cm) | Column | 50MPa | Concrete Rectangular | 325 | 325 | 1056.3 | 3075 | 0.32 | 794.61 | G300E | 3247200 | 25.48 | G300E | 0 | 0
2434 | Story57 | C37 | 50 MPa RC Column (32.5 cm x 32.5 cm) | Column | 50MPa | Concrete Rectangular | 325 | 325 | 1056.3 | 3075 | 0.32 | 794.61 | G300E | 3247200 | 25.48 | G300E | 0 | 0
2435 | Story57 | C38 | 50 MPa RC Column (32.5 cm x 32.5 cm) | Column | 50MPa | Concrete Rectangular | 325 | 325 | 1056.3 | 3075 | 0.32 | 794.61 | G300E | 3247200 | 25.48 | G300E | 0 | 0
2436 | Story57 | C39 | 50 MPa RC Column (32.5 cm x 32.5 cm) | Column | 50MPa | Concrete Rectangular | 325 | 325 | 1056.3 | 3075 | 0.32 | 794.61 | G300E | 3247200 | 25.48 | G300E | 0 | 0
2437 | Story57 | C4 | 50 MPa RC Column (32.5 cm x 32.5 cm) | Column | 50MPa | Concrete Rectangular | 325 | 325 | 1056.3 | 3075 | 0.32 | 794.61 | G300E | 3403410 | 26.7 | G300E | 0 | 0
2438 | Story57 | C40 | 50 MPa RC Column (32.5 cm x 32.5 cm) | Column | 50MPa | Concrete Rectangular | 325 | 325 | 1056.3 | 3075 | 0.32 | 794.61 | G300E | 3247200 | 25.48 | G300E | 0 | 0
2439 | Story57 | C41 | 50 MPa RC Column (32.5 cm x 32.5 cm) | Column | 50MPa | Concrete Rectangular | 325 | 325 | 1056.3 | 3075 | 0.32 | 794.61 | G300E | 3247200 | 25.48 | G300E | 0 | 0
2440 | Story57 | C42 | 50 MPa RC Column (32.5 cm x 32.5 cm) | Column | 50MPa | Concrete Rectangular | 325 | 325 | 1056.3 | 3075 | 0.32 | 794.61 | G300E | 3247200 | 25.48 | G300E | 0 | 0
2441 | Story57 | C43 | 50 MPa RC Column (32.5 cm x 32.5 cm) | Column | 50MPa | Concrete Rectangular | 325 | 325 | 1056.3 | 3075 | 0.32 | 794.61 | G300E | 3247200 | 25.48 | G300E | 0 | 0
2442 | Story57 | C44 | 50 MPa RC Column (32.5 cm x 32.5 cm) | Column | 50MPa | Concrete Rectangular | 325 | 325 | 1056.3 | 3075 | 0.32 | 794.61 | G300E | 3401565 | 26.69 | G300E | 0 | 0
2443 | Story57 | C45 | 50 MPa RC Column (32.5 cm x 32.5 cm) | Column | 50MPa | Concrete Rectangular | 325 | 325 | 1056.3 | 3075 | 0.32 | 794.61 | G300E | 3395415 | 26.64 | G300E | 0 | 0
2444 | Story57 | C46 | 50 MPa RC Column (32.5 cm x 32.5 cm) | Column | 50MPa | Concrete Rectangular | 325 | 325 | 1056.3 | 3075 | 0.32 | 794.61 | G300E | 3247200 | 25.48 | G300E | 0 | 0
2445 | Story57 | C47 | 50 MPa RC Column (32.5 cm x 32.5 cm) | Column | 50MPa | Concrete Rectangular | 325 | 325 | 1056.3 | 3075 | 0.32 | 794.61 | G300E | 3247200 | 25.48 | G300E | 0 | 0
2446 | Story57 | C48 | 50 MPa RC Column (32.5 cm x 32.5 cm) | Column | 50MPa | Concrete Rectangular | 325 | 325 | 1056.3 | 3075 | 0.32 | 794.61 | G300E | 3247200 | 25.48 | G300E | 0 | 0
2447 | Story57 | C5 | 50 MPa RC Column (32.5 cm x 32.5 cm) | Column | 50MPa | Concrete Rectangular | 325 | 325 | 1056.3 | 3075 | 0.32 | 794.61 | G300E | 3402795 | 26.7 | G300E | 0 | 0
2448 | Story57 | C6 | 50 MPa RC Column (32.5 cm x 32.5 cm) | Column | 50MPa | Concrete Rectangular | 325 | 325 | 1056.3 | 3075 | 0.32 | 794.61 | G300E | 3247200 | 25.48 | G300E | 0 | 0
2449 | Story57 | C7 | 50 MPa RC Column (32.5 cm x 32.5 cm) | Column | 50MPa | Concrete Rectangular | 325 | 325 | 1056.3 | 3075 | 0.32 | 794.61 | G300E | 3247200 | 25.48 | G300E | 0 | 0
2450 | Story57 | C8 | 50 MPa RC Column (32.5 cm x 32.5 cm) | Column | 50MPa | Concrete Rectangular | 325 | 325 | 1056.3 | 3075 | 0.32 | 794.61 | G300E | 3247200 | 25.48 | G300E | 0 | 0
2451 | Story57 | C9 | 50 MPa RC Column (32.5 cm x 32.5 cm) | Column | 50MPa | Concrete Rectangular | 325 | 325 | 1056.3 | 3075 | 0.32 | 794.61 | G300E | 3247200 | 25.48 | G300E | 0 | 0
2452 | Story58 | C1 | 50 MPa RC Column (32.5 cm x 32.5 cm) | Column | 50MPa | Concrete Rectangular | 325 | 325 | 1056.3 | 3075 | 0.32 | 794.61 | G300E | 3247200 | 25.48 | G300E | 0 | 0
2453 | Story58 | C10 | 50 MPa RC Column (32.5 cm x 32.5 cm) | Column | 50MPa | Concrete Rectangular | 325 | 325 | 1056.3 | 3075 | 0.32 | 794.61 | G300E | 3247200 | 25.48 | G300E | 0 | 0
2454 | Story58 | C11 | 50 MPa RC Column (32.5 cm x 32.5 cm) | Column | 50MPa | Concrete Rectangular | 325 | 325 | 1056.3 | 3075 | 0.32 | 794.61 | G300E | 3247200 | 25.48 | G300E | 0 | 0
2455 | Story58 | C12 | 50 MPa RC Column (32.5 cm x 32.5 cm) | Column | 50MPa | Concrete Rectangular | 325 | 325 | 1056.3 | 3075 | 0.32 | 794.61 | G300E | 3247200 | 25.48 | G300E | 0 | 0
2456 | Story58 | C13 | 50 MPa RC Column (32.5 cm x 32.5 cm) | Column | 50MPa | Concrete Rectangular | 325 | 325 | 1056.3 | 3075 | 0.32 | 794.61 | G300E | 3247200 | 25.48 | G300E | 0 | 0
2457 | Story58 | C14 | 50 MPa RC Column (32.5 cm x 32.5 cm) | Column | 50MPa | Concrete Rectangular | 325 | 325 | 1056.3 | 3075 | 0.32 | 794.61 | G300E | 3247200 | 25.48 | G300E | 0 | 0
2458 | Story58 | C15 | 50 MPa RC Column (32.5 cm x 32.5 cm) | Column | 50MPa | Concrete Rectangular | 325 | 325 | 1056.3 | 3075 | 0.32 | 794.61 | G300E | 3247200 | 25.48 | G300E | 0 | 0
2459 | Story58 | C16 | 50 MPa RC Column (32.5 cm x 32.5 cm) | Column | 50MPa | Concrete Rectangular | 325 | 325 | 1056.3 | 3075 | 0.32 | 794.61 | G300E | 3247200 | 25.48 | G300E | 0 | 0
2460 | Story58 | C17 | 50 MPa RC Column (32.5 cm x 32.5 cm) | Column | 50MPa | Concrete Rectangular | 325 | 325 | 1056.3 | 3075 | 0.32 | 794.61 | G300E | 3247200 | 25.48 | G300E | 0 | 0
2461 | Story58 | C18 | 50 MPa RC Column (32.5 cm x 32.5 cm) | Column | 50MPa | Concrete Rectangular | 325 | 325 | 1056.3 | 3075 | 0.32 | 794.61 | G300E | 3247200 | 25.48 | G300E | 0 | 0
2462 | Story58 | C19 | 50 MPa RC Column (32.5 cm x 32.5 cm) | Column | 50MPa | Concrete Rectangular | 325 | 325 | 1056.3 | 3075 | 0.32 | 794.61 | G300E | 10948025 | 85.9 | G300E | 0 | 0
2463 | Story58 | C2 | 50 MPa RC Column (32.5 cm x 32.5 cm) | Column | 50MPa | Concrete Rectangular | 325 | 325 | 1056.3 | 3075 | 0.32 | 794.61 | G300E | 5373870 | 42.17 | G300E | 0 | 0
2464 | Story58 | C22 | 50 MPa RC Column (32.5 cm x 32.5 cm) | Column | 50MPa | Concrete Rectangular | 325 | 325 | 1056.3 | 3075 | 0.32 | 794.61 | G300E | 10932650 | 85.78 | G300E | 0 | 0
2465 | Story58 | C23 | 50 MPa RC Column (32.5 cm x 32.5 cm) | Column | 50MPa | Concrete Rectangular | 325 | 325 | 1056.3 | 3075 | 0.32 | 794.61 | G300E | 3247200 | 25.48 | G300E | 0 | 0
2466 | Story58 | C24 | 50 MPa RC Column (32.5 cm x 32.5 cm) | Column | 50MPa | Concrete Rectangular | 325 | 325 | 1056.3 | 3075 | 0.32 | 794.61 | G300E | 3247200 | 25.48 | G300E | 0 | 0
2467 | Story58 | C25 | 50 MPa RC Column (32.5 cm x 32.5 cm) | Column | 50MPa | Concrete Rectangular | 325 | 325 | 1056.3 | 3075 | 0.32 | 794.61 | G300E | 3247200 | 25.48 | G300E | 0 | 0
2468 | Story58 | C26 | 50 MPa RC Column (32.5 cm x 32.5 cm) | Column | 50MPa | Concrete Rectangular | 325 | 325 | 1056.3 | 3075 | 0.32 | 794.61 | G300E | 3247200 | 25.48 | G300E | 0 | 0
2469 | Story58 | C27 | 50 MPa RC Column (32.5 cm x 32.5 cm) | Column | 50MPa | Concrete Rectangular | 325 | 325 | 1056.3 | 3075 | 0.32 | 794.61 | G300E | 10948025 | 85.9 | G300E | 0 | 0
2470 | Story58 | C3 | 50 MPa RC Column (32.5 cm x 32.5 cm) | Column | 50MPa | Concrete Rectangular | 325 | 325 | 1056.3 | 3075 | 0.32 | 794.61 | G300E | 3247200 | 25.48 | G300E | 0 | 0
2471 | Story58 | C30 | 50 MPa RC Column (32.5 cm x 32.5 cm) | Column | 50MPa | Concrete Rectangular | 325 | 325 | 1056.3 | 3075 | 0.32 | 794.61 | G300E | 10945975 | 85.89 | G300E | 0 | 0
2472 | Story58 | C31 | 50 MPa RC Column (32.5 cm x 32.5 cm) | Column | 50MPa | Concrete Rectangular | 325 | 325 | 1056.3 | 3075 | 0.32 | 794.61 | G300E | 3247200 | 25.48 | G300E | 0 | 0
2473 | Story58 | C32 | 50 MPa RC Column (32.5 cm x 32.5 cm) | Column | 50MPa | Concrete Rectangular | 325 | 325 | 1056.3 | 3075 | 0.32 | 794.61 | G300E | 3247200 | 25.48 | G300E | 0 | 0
2474 | Story58 | C33 | 50 MPa RC Column (32.5 cm x 32.5 cm) | Column | 50MPa | Concrete Rectangular | 325 | 325 | 1056.3 | 3075 | 0.32 | 794.61 | G300E | 3247200 | 25.48 | G300E | 0 | 0
2475 | Story58 | C34 | 50 MPa RC Column (32.5 cm x 32.5 cm) | Column | 50MPa | Concrete Rectangular | 325 | 325 | 1056.3 | 3075 | 0.32 | 794.61 | G300E | 3247200 | 25.48 | G300E | 0 | 0
2476 | Story58 | C35 | 50 MPa RC Column (32.5 cm x 32.5 cm) | Column | 50MPa | Concrete Rectangular | 325 | 325 | 1056.3 | 3075 | 0.32 | 794.61 | G300E | 3247200 | 25.48 | G300E | 0 | 0
2477 | Story58 | C36 | 50 MPa RC Column (32.5 cm x 32.5 cm) | Column | 50MPa | Concrete Rectangular | 325 | 325 | 1056.3 | 3075 | 0.32 | 794.61 | G300E | 3247200 | 25.48 | G300E | 0 | 0
2478 | Story58 | C37 | 50 MPa RC Column (32.5 cm x 32.5 cm) | Column | 50MPa | Concrete Rectangular | 325 | 325 | 1056.3 | 3075 | 0.32 | 794.61 | G300E | 3247200 | 25.48 | G300E | 0 | 0
2479 | Story58 | C38 | 50 MPa RC Column (32.5 cm x 32.5 cm) | Column | 50MPa | Concrete Rectangular | 325 | 325 | 1056.3 | 3075 | 0.32 | 794.61 | G300E | 3247200 | 25.48 | G300E | 0 | 0
2480 | Story58 | C39 | 50 MPa RC Column (32.5 cm x 32.5 cm) | Column | 50MPa | Concrete Rectangular | 325 | 325 | 1056.3 | 3075 | 0.32 | 794.61 | G300E | 3247200 | 25.48 | G300E | 0 | 0
2481 | Story58 | C4 | 50 MPa RC Column (32.5 cm x 32.5 cm) | Column | 50MPa | Concrete Rectangular | 325 | 325 | 1056.3 | 3075 | 0.32 | 794.61 | G300E | 3247200 | 25.48 | G300E | 0 | 0
2482 | Story58 | C40 | 50 MPa RC Column (32.5 cm x 32.5 cm) | Column | 50MPa | Concrete Rectangular | 325 | 325 | 1056.3 | 3075 | 0.32 | 794.61 | G300E | 3247200 | 25.48 | G300E | 0 | 0
2483 | Story58 | C41 | 50 MPa RC Column (32.5 cm x 32.5 cm) | Column | 50MPa | Concrete Rectangular | 325 | 325 | 1056.3 | 3075 | 0.32 | 794.61 | G300E | 3247200 | 25.48 | G300E | 0 | 0
2484 | Story58 | C42 | 50 MPa RC Column (32.5 cm x 32.5 cm) | Column | 50MPa | Concrete Rectangular | 325 | 325 | 1056.3 | 3075 | 0.32 | 794.61 | G300E | 5373870 | 42.17 | G300E | 0 | 0
2485 | Story58 | C43 | 50 MPa RC Column (32.5 cm x 32.5 cm) | Column | 50MPa | Concrete Rectangular | 325 | 325 | 1056.3 | 3075 | 0.32 | 794.61 | G300E | 3247200 | 25.48 | G300E | 0 | 0
2486 | Story58 | C44 | 50 MPa RC Column (32.5 cm x 32.5 cm) | Column | 50MPa | Concrete Rectangular | 325 | 325 | 1056.3 | 3075 | 0.32 | 794.61 | G300E | 3247200 | 25.48 | G300E | 0 | 0
2487 | Story58 | C45 | 50 MPa RC Column (32.5 cm x 32.5 cm) | Column | 50MPa | Concrete Rectangular | 325 | 325 | 1056.3 | 3075 | 0.32 | 794.61 | G300E | 3247200 | 25.48 | G300E | 0 | 0
2488 | Story58 | C46 | 50 MPa RC Column (32.5 cm x 32.5 cm) | Column | 50MPa | Concrete Rectangular | 325 | 325 | 1056.3 | 3075 | 0.32 | 794.61 | G300E | 3247200 | 25.48 | G300E | 0 | 0
2489 | Story58 | C47 | 50 MPa RC Column (32.5 cm x 32.5 cm) | Column | 50MPa | Concrete Rectangular | 325 | 325 | 1056.3 | 3075 | 0.32 | 794.61 | G300E | 5372640 | 42.16 | G300E | 0 | 0
2490 | Story58 | C48 | 50 MPa RC Column (32.5 cm x 32.5 cm) | Column | 50MPa | Concrete Rectangular | 325 | 325 | 1056.3 | 3075 | 0.32 | 794.61 | G300E | 3247200 | 25.48 | G300E | 0 | 0
2491 | Story58 | C5 | 50 MPa RC Column (32.5 cm x 32.5 cm) | Column | 50MPa | Concrete Rectangular | 325 | 325 | 1056.3 | 3075 | 0.32 | 794.61 | G300E | 3247200 | 25.48 | G300E | 0 | 0
2492 | Story58 | C6 | 50 MPa RC Column (32.5 cm x 32.5 cm) | Column | 50MPa | Concrete Rectangular | 325 | 325 | 1056.3 | 3075 | 0.32 | 794.61 | G300E | 3247200 | 25.48 | G300E | 0 | 0
2493 | Story58 | C7 | 50 MPa RC Column (32.5 cm x 32.5 cm) | Column | 50MPa | Concrete Rectangular | 325 | 325 | 1056.3 | 3075 | 0.32 | 794.61 | G300E | 5370180 | 42.14 | G300E | 0 | 0
2494 | Story58 | C8 | 50 MPa RC Column (32.5 cm x 32.5 cm) | Column | 50MPa | Concrete Rectangular | 325 | 325 | 1056.3 | 3075 | 0.32 | 794.61 | G300E | 3247200 | 25.48 | G300E | 0 | 0
2495 | Story58 | C9 | 50 MPa RC Column (32.5 cm x 32.5 cm) | Column | 50MPa | Concrete Rectangular | 325 | 325 | 1056.3 | 3075 | 0.32 | 794.61 | G300E | 3247200 | 25.48 | G300E | 0 | 0
2496 | Story59 | C1 | 50 MPa RC Column (32.5 cm x 32.5 cm) | Column | 50MPa | Concrete Rectangular | 325 | 325 | 1056.3 | 3075 | 0.32 | 794.61 | G300E | 3247200 | 25.48 | G300E | 0 | 0
2497 | Story59 | C10 | 50 MPa RC Column (32.5 cm x 32.5 cm) | Column | 50MPa | Concrete Rectangular | 325 | 325 | 1056.3 | 3075 | 0.32 | 794.61 | G300E | 3247200 | 25.48 | G300E | 0 | 0
2498 | Story59 | C11 | 50 MPa RC Column (32.5 cm x 32.5 cm) | Column | 50MPa | Concrete Rectangular | 325 | 325 | 1056.3 | 3075 | 0.32 | 794.61 | G300E | 3247200 | 25.48 | G300E | 0 | 0
2499 | Story59 | C12 | 50 MPa RC Column (32.5 cm x 32.5 cm) | Column | 50MPa | Concrete Rectangular | 325 | 325 | 1056.3 | 3075 | 0.32 | 794.61 | G300E | 3247200 | 25.48 | G300E | 0 | 0
2500 | Story59 | C13 | 50 MPa RC Column (32.5 cm x 32.5 cm) | Column | 50MPa | Concrete Rectangular | 325 | 325 | 1056.3 | 3075 | 0.32 | 794.61 | G300E | 3247200 | 25.48 | G300E | 0 | 0
2501 | Story59 | C14 | 50 MPa RC Column (32.5 cm x 32.5 cm) | Column | 50MPa | Concrete Rectangular | 325 | 325 | 1056.3 | 3075 | 0.32 | 794.61 | G300E | 3247200 | 25.48 | G300E | 0 | 0
2502 | Story59 | C15 | 50 MPa RC Column (32.5 cm x 32.5 cm) | Column | 50MPa | Concrete Rectangular | 325 | 325 | 1056.3 | 3075 | 0.32 | 794.61 | G300E | 3247200 | 25.48 | G300E | 0 | 0
2503 | Story59 | C16 | 50 MPa RC Column (32.5 cm x 32.5 cm) | Column | 50MPa | Concrete Rectangular | 325 | 325 | 1056.3 | 3075 | 0.32 | 794.61 | G300E | 3247200 | 25.48 | G300E | 0 | 0
2504 | Story59 | C17 | 50 MPa RC Column (32.5 cm x 32.5 cm) | Column | 50MPa | Concrete Rectangular | 325 | 325 | 1056.3 | 3075 | 0.32 | 794.61 | G300E | 3247200 | 25.48 | G300E | 0 | 0
2505 | Story59 | C18 | 50 MPa RC Column (32.5 cm x 32.5 cm) | Column | 50MPa | Concrete Rectangular | 325 | 325 | 1056.3 | 3075 | 0.32 | 794.61 | G300E | 3247200 | 25.48 | G300E | 0 | 0
2506 | Story59 | C19 | 50 MPa RC Column (32.5 cm x 32.5 cm) | Column | 50MPa | Concrete Rectangular | 325 | 325 | 1056.3 | 3075 | 0.32 | 794.61 | G300E | 10405800 | 81.65 | G300E | 0 | 0
2507 | Story59 | C2 | 50 MPa RC Column (32.5 cm x 32.5 cm) | Column | 50MPa | Concrete Rectangular | 325 | 325 | 1056.3 | 3075 | 0.32 | 794.61 | G300E | 3247200 | 25.48 | G300E | 0 | 0
2508 | Story59 | C22 | 50 MPa RC Column (32.5 cm x 32.5 cm) | Column | 50MPa | Concrete Rectangular | 325 | 325 | 1056.3 | 3075 | 0.32 | 794.61 | G300E | 10390425 | 81.53 | G300E | 0 | 0
2509 | Story59 | C23 | 50 MPa RC Column (32.5 cm x 32.5 cm) | Column | 50MPa | Concrete Rectangular | 325 | 325 | 1056.3 | 3075 | 0.32 | 794.61 | G300E | 3247200 | 25.48 | G300E | 0 | 0
2510 | Story59 | C24 | 50 MPa RC Column (32.5 cm x 32.5 cm) | Column | 50MPa | Concrete Rectangular | 325 | 325 | 1056.3 | 3075 | 0.32 | 794.61 | G300E | 3247200 | 25.48 | G300E | 0 | 0
2511 | Story59 | C25 | 50 MPa RC Column (32.5 cm x 32.5 cm) | Column | 50MPa | Concrete Rectangular | 325 | 325 | 1056.3 | 3075 | 0.32 | 794.61 | G300E | 3247200 | 25.48 | G300E | 0 | 0
2512 | Story59 | C26 | 50 MPa RC Column (32.5 cm x 32.5 cm) | Column | 50MPa | Concrete Rectangular | 325 | 325 | 1056.3 | 3075 | 0.32 | 794.61 | G300E | 3247200 | 25.48 | G300E | 0 | 0
2513 | Story59 | C27 | 50 MPa RC Column (32.5 cm x 32.5 cm) | Column | 50MPa | Concrete Rectangular | 325 | 325 | 1056.3 | 3075 | 0.32 | 794.61 | G300E | 10405800 | 81.65 | G300E | 0 | 0
2514 | Story59 | C3 | 50 MPa RC Column (32.5 cm x 32.5 cm) | Column | 50MPa | Concrete Rectangular | 325 | 325 | 1056.3 | 3075 | 0.32 | 794.61 | G300E | 3247200 | 25.48 | G300E | 0 | 0
2515 | Story59 | C30 | 50 MPa RC Column (32.5 cm x 32.5 cm) | Column | 50MPa | Concrete Rectangular | 325 | 325 | 1056.3 | 3075 | 0.32 | 794.61 | G300E | 10403750 | 81.63 | G300E | 0 | 0
2516 | Story59 | C31 | 50 MPa RC Column (32.5 cm x 32.5 cm) | Column | 50MPa | Concrete Rectangular | 325 | 325 | 1056.3 | 3075 | 0.32 | 794.61 | G300E | 3247200 | 25.48 | G300E | 0 | 0
2517 | Story59 | C32 | 50 MPa RC Column (32.5 cm x 32.5 cm) | Column | 50MPa | Concrete Rectangular | 325 | 325 | 1056.3 | 3075 | 0.32 | 794.61 | G300E | 3247200 | 25.48 | G300E | 0 | 0
2518 | Story59 | C33 | 50 MPa RC Column (32.5 cm x 32.5 cm) | Column | 50MPa | Concrete Rectangular | 325 | 325 | 1056.3 | 3075 | 0.32 | 794.61 | G300E | 3247200 | 25.48 | G300E | 0 | 0
2519 | Story59 | C34 | 50 MPa RC Column (32.5 cm x 32.5 cm) | Column | 50MPa | Concrete Rectangular | 325 | 325 | 1056.3 | 3075 | 0.32 | 794.61 | G300E | 3247200 | 25.48 | G300E | 0 | 0
2520 | Story59 | C35 | 50 MPa RC Column (32.5 cm x 32.5 cm) | Column | 50MPa | Concrete Rectangular | 325 | 325 | 1056.3 | 3075 | 0.32 | 794.61 | G300E | 3247200 | 25.48 | G300E | 0 | 0
2521 | Story59 | C36 | 50 MPa RC Column (32.5 cm x 32.5 cm) | Column | 50MPa | Concrete Rectangular | 325 | 325 | 1056.3 | 3075 | 0.32 | 794.61 | G300E | 3247200 | 25.48 | G300E | 0 | 0
2522 | Story59 | C37 | 50 MPa RC Column (32.5 cm x 32.5 cm) | Column | 50MPa | Concrete Rectangular | 325 | 325 | 1056.3 | 3075 | 0.32 | 794.61 | G300E | 3247200 | 25.48 | G300E | 0 | 0
2523 | Story59 | C38 | 50 MPa RC Column (32.5 cm x 32.5 cm) | Column | 50MPa | Concrete Rectangular | 325 | 325 | 1056.3 | 3075 | 0.32 | 794.61 | G300E | 3247200 | 25.48 | G300E | 0 | 0
2524 | Story59 | C39 | 50 MPa RC Column (32.5 cm x 32.5 cm) | Column | 50MPa | Concrete Rectangular | 325 | 325 | 1056.3 | 3075 | 0.32 | 794.61 | G300E | 3247200 | 25.48 | G300E | 0 | 0
2525 | Story59 | C4 | 50 MPa RC Column (32.5 cm x 32.5 cm) | Column | 50MPa | Concrete Rectangular | 325 | 325 | 1056.3 | 3075 | 0.32 | 794.61 | G300E | 3247200 | 25.48 | G300E | 0 | 0
2526 | Story59 | C40 | 50 MPa RC Column (32.5 cm x 32.5 cm) | Column | 50MPa | Concrete Rectangular | 325 | 325 | 1056.3 | 3075 | 0.32 | 794.61 | G300E | 3247200 | 25.48 | G300E | 0 | 0
2527 | Story59 | C41 | 50 MPa RC Column (32.5 cm x 32.5 cm) | Column | 50MPa | Concrete Rectangular | 325 | 325 | 1056.3 | 3075 | 0.32 | 794.61 | G300E | 3247200 | 25.48 | G300E | 0 | 0
2528 | Story59 | C42 | 50 MPa RC Column (32.5 cm x 32.5 cm) | Column | 50MPa | Concrete Rectangular | 325 | 325 | 1056.3 | 3075 | 0.32 | 794.61 | G300E | 3247200 | 25.48 | G300E | 0 | 0
2529 | Story59 | C43 | 50 MPa RC Column (32.5 cm x 32.5 cm) | Column | 50MPa | Concrete Rectangular | 325 | 325 | 1056.3 | 3075 | 0.32 | 794.61 | G300E | 3247200 | 25.48 | G300E | 0 | 0
2530 | Story59 | C44 | 50 MPa RC Column (32.5 cm x 32.5 cm) | Column | 50MPa | Concrete Rectangular | 325 | 325 | 1056.3 | 3075 | 0.32 | 794.61 | G300E | 3247200 | 25.48 | G300E | 0 | 0
2531 | Story59 | C45 | 50 MPa RC Column (32.5 cm x 32.5 cm) | Column | 50MPa | Concrete Rectangular | 325 | 325 | 1056.3 | 3075 | 0.32 | 794.61 | G300E | 3247200 | 25.48 | G300E | 0 | 0
2532 | Story59 | C46 | 50 MPa RC Column (32.5 cm x 32.5 cm) | Column | 50MPa | Concrete Rectangular | 325 | 325 | 1056.3 | 3075 | 0.32 | 794.61 | G300E | 3247200 | 25.48 | G300E | 0 | 0
2533 | Story59 | C47 | 50 MPa RC Column (32.5 cm x 32.5 cm) | Column | 50MPa | Concrete Rectangular | 325 | 325 | 1056.3 | 3075 | 0.32 | 794.61 | G300E | 3247200 | 25.48 | G300E | 0 | 0
2534 | Story59 | C48 | 50 MPa RC Column (32.5 cm x 32.5 cm) | Column | 50MPa | Concrete Rectangular | 325 | 325 | 1056.3 | 3075 | 0.32 | 794.61 | G300E | 3247200 | 25.48 | G300E | 0 | 0
2535 | Story59 | C5 | 50 MPa RC Column (32.5 cm x 32.5 cm) | Column | 50MPa | Concrete Rectangular | 325 | 325 | 1056.3 | 3075 | 0.32 | 794.61 | G300E | 3247200 | 25.48 | G300E | 0 | 0
2536 | Story59 | C6 | 50 MPa RC Column (32.5 cm x 32.5 cm) | Column | 50MPa | Concrete Rectangular | 325 | 325 | 1056.3 | 3075 | 0.32 | 794.61 | G300E | 3247200 | 25.48 | G300E | 0 | 0
2537 | Story59 | C7 | 50 MPa RC Column (32.5 cm x 32.5 cm) | Column | 50MPa | Concrete Rectangular | 325 | 325 | 1056.3 | 3075 | 0.32 | 794.61 | G300E | 3247200 | 25.48 | G300E | 0 | 0
2538 | Story59 | C8 | 50 MPa RC Column (32.5 cm x 32.5 cm) | Column | 50MPa | Concrete Rectangular | 325 | 325 | 1056.3 | 3075 | 0.32 | 794.61 | G300E | 3247200 | 25.48 | G300E | 0 | 0
2539 | Story59 | C9 | 50 MPa RC Column (32.5 cm x 32.5 cm) | Column | 50MPa | Concrete Rectangular | 325 | 325 | 1056.3 | 3075 | 0.32 | 794.61 | G300E | 3247200 | 25.48 | G300E | 0 | 0
2540 | Story6 | C1 | 50 MPa RC Column (65 cm x 65 cm) | Column | 50MPa | Concrete Rectangular | 650 | 650 | 4225 | 3225 | 1.36 | 3333.49 | G300E | 19970275 | 156.69 | G300E | 0 | 0
2541 | Story6 | C10 | 50 MPa RC Column (65 cm x 65 cm) | Column | 50MPa | Concrete Rectangular | 650 | 650 | 4225 | 3225 | 1.36 | 3333.49 | G300E | 80728200 | 633.42 | G300E | 0 | 0
2542 | Story6 | C11 | 50 MPa RC Column (65 cm x 65 cm) | Column | 50MPa | Concrete Rectangular | 650 | 650 | 4225 | 3225 | 1.36 | 3333.49 | G300E | 79407025 | 623.06 | G300E | 0 | 0
2543 | Story6 | C12 | 50 MPa RC Column (65 cm x 65 cm) | Column | 50MPa | Concrete Rectangular | 650 | 650 | 4225 | 3225 | 1.36 | 3333.49 | G300E | 62411275 | 489.7 | G300E | 0 | 0
2544 | Story6 | C13 | 50 MPa RC Column (65 cm x 65 cm) | Column | 50MPa | Concrete Rectangular | 650 | 650 | 4225 | 3225 | 1.36 | 3333.49 | G300E | 62445675 | 489.97 | G300E | 0 | 0
2545 | Story6 | C14 | 50 MPa RC Column (65 cm x 65 cm) | Column | 50MPa | Concrete Rectangular | 650 | 650 | 4225 | 3225 | 1.36 | 3333.49 | G300E | 79486575 | 623.68 | G300E | 0 | 0
2546 | Story6 | C15 | 50 MPa RC Column (65 cm x 65 cm) | Column | 50MPa | Concrete Rectangular | 650 | 650 | 4225 | 3225 | 1.36 | 3333.49 | G300E | 80907725 | 634.83 | G300E | 0 | 0
2547 | Story6 | C16 | 50 MPa RC Column (65 cm x 65 cm) | Column | 50MPa | Concrete Rectangular | 650 | 650 | 4225 | 3225 | 1.36 | 3333.49 | G300E | 39912600 | 313.17 | G300E | 0 | 0
2548 | Story6 | C17 | 50 MPa RC Column (65 cm x 65 cm) | Column | 50MPa | Concrete Rectangular | 650 | 650 | 4225 | 3225 | 1.36 | 3333.49 | G300E | 39663200 | 311.21 | G300E | 0 | 0
2549 | Story6 | C18 | 50 MPa RC Column (65 cm x 65 cm) | Column | 50MPa | Concrete Rectangular | 650 | 650 | 4225 | 3225 | 1.36 | 3333.49 | G300E | 87540475 | 686.88 | G300E | 0 | 0
2550 | Story6 | C19 | 50 MPa RC Column (65 cm x 65 cm) | Column | 50MPa | Concrete Rectangular | 650 | 650 | 4225 | 3225 | 1.36 | 3333.49 | G300E | 74308300 | 583.05 | G300E | 0 | 0
2551 | Story6 | C2 | 50 MPa RC Column (65 cm x 65 cm) | Column | 50MPa | Concrete Rectangular | 650 | 650 | 4225 | 3225 | 1.36 | 3333.49 | G300E | 34922450 | 274.01 | G300E | 0 | 0
2552 | Story6 | C22 | 50 MPa RC Column (65 cm x 65 cm) | Column | 50MPa | Concrete Rectangular | 650 | 650 | 4225 | 3225 | 1.36 | 3333.49 | G300E | 74323350 | 583.17 | G300E | 0 | 0
2553 | Story6 | C23 | 50 MPa RC Column (65 cm x 65 cm) | Column | 50MPa | Concrete Rectangular | 650 | 650 | 4225 | 3225 | 1.36 | 3333.49 | G300E | 87690975 | 688.06 | G300E | 0 | 0
2554 | Story6 | C24 | 50 MPa RC Column (65 cm x 65 cm) | Column | 50MPa | Concrete Rectangular | 650 | 650 | 4225 | 3225 | 1.36 | 3333.49 | G300E | 40035150 | 314.13 | G300E | 0 | 0
2555 | Story6 | C25 | 50 MPa RC Column (65 cm x 65 cm) | Column | 50MPa | Concrete Rectangular | 650 | 650 | 4225 | 3225 | 1.36 | 3333.49 | G300E | 39666425 | 311.24 | G300E | 0 | 0
2556 | Story6 | C26 | 50 MPa RC Column (65 cm x 65 cm) | Column | 50MPa | Concrete Rectangular | 650 | 650 | 4225 | 3225 | 1.36 | 3333.49 | G300E | 87541550 | 686.88 | G300E | 0 | 0
2557 | Story6 | C27 | 50 MPa RC Column (65 cm x 65 cm) | Column | 50MPa | Concrete Rectangular | 650 | 650 | 4225 | 3225 | 1.36 | 3333.49 | G300E | 74308300 | 583.05 | G300E | 0 | 0
2558 | Story6 | C3 | 50 MPa RC Column (65 cm x 65 cm) | Column | 50MPa | Concrete Rectangular | 650 | 650 | 4225 | 3225 | 1.36 | 3333.49 | G300E | 34909550 | 273.91 | G300E | 0 | 0
2559 | Story6 | C30 | 50 MPa RC Column (65 cm x 65 cm) | Column | 50MPa | Concrete Rectangular | 650 | 650 | 4225 | 3225 | 1.36 | 3333.49 | G300E | 74101900 | 581.43 | G300E | 0 | 0
2560 | Story6 | C31 | 50 MPa RC Column (65 cm x 65 cm) | Column | 50MPa | Concrete Rectangular | 650 | 650 | 4225 | 3225 | 1.36 | 3333.49 | G300E | 87656575 | 687.79 | G300E | 0 | 0
2561 | Story6 | C32 | 50 MPa RC Column (65 cm x 65 cm) | Column | 50MPa | Concrete Rectangular | 650 | 650 | 4225 | 3225 | 1.36 | 3333.49 | G300E | 40045900 | 314.21 | G300E | 0 | 0
2562 | Story6 | C33 | 50 MPa RC Column (65 cm x 65 cm) | Column | 50MPa | Concrete Rectangular | 650 | 650 | 4225 | 3225 | 1.36 | 3333.49 | G300E | 39711575 | 311.59 | G300E | 0 | 0
2563 | Story6 | C34 | 50 MPa RC Column (65 cm x 65 cm) | Column | 50MPa | Concrete Rectangular | 650 | 650 | 4225 | 3225 | 1.36 | 3333.49 | G300E | 80730350 | 633.44 | G300E | 0 | 0
2564 | Story6 | C35 | 50 MPa RC Column (65 cm x 65 cm) | Column | 50MPa | Concrete Rectangular | 650 | 650 | 4225 | 3225 | 1.36 | 3333.49 | G300E | 79403800 | 623.03 | G300E | 0 | 0
2565 | Story6 | C36 | 50 MPa RC Column (65 cm x 65 cm) | Column | 50MPa | Concrete Rectangular | 650 | 650 | 4225 | 3225 | 1.36 | 3333.49 | G300E | 62369350 | 489.37 | G300E | 0 | 0
2566 | Story6 | C37 | 50 MPa RC Column (65 cm x 65 cm) | Column | 50MPa | Concrete Rectangular | 650 | 650 | 4225 | 3225 | 1.36 | 3333.49 | G300E | 62158650 | 487.72 | G300E | 0 | 0
2567 | Story6 | C38 | 50 MPa RC Column (65 cm x 65 cm) | Column | 50MPa | Concrete Rectangular | 650 | 650 | 4225 | 3225 | 1.36 | 3333.49 | G300E | 79719850 | 625.51 | G300E | 0 | 0
2568 | Story6 | C39 | 50 MPa RC Column (65 cm x 65 cm) | Column | 50MPa | Concrete Rectangular | 650 | 650 | 4225 | 3225 | 1.36 | 3333.49 | G300E | 80920625 | 634.93 | G300E | 0 | 0
2569 | Story6 | C4 | 50 MPa RC Column (65 cm x 65 cm) | Column | 50MPa | Concrete Rectangular | 650 | 650 | 4225 | 3225 | 1.36 | 3333.49 | G300E | 32088750 | 251.78 | G300E | 0 | 0
2570 | Story6 | C40 | 50 MPa RC Column (65 cm x 65 cm) | Column | 50MPa | Concrete Rectangular | 650 | 650 | 4225 | 3225 | 1.36 | 3333.49 | G300E | 39915825 | 313.19 | G300E | 0 | 0
2571 | Story6 | C41 | 50 MPa RC Column (65 cm x 65 cm) | Column | 50MPa | Concrete Rectangular | 650 | 650 | 4225 | 3225 | 1.36 | 3333.49 | G300E | 19977800 | 156.75 | G300E | 0 | 0
2572 | Story6 | C42 | 50 MPa RC Column (65 cm x 65 cm) | Column | 50MPa | Concrete Rectangular | 650 | 650 | 4225 | 3225 | 1.36 | 3333.49 | G300E | 34928900 | 274.07 | G300E | 0 | 0
2573 | Story6 | C43 | 50 MPa RC Column (65 cm x 65 cm) | Column | 50MPa | Concrete Rectangular | 650 | 650 | 4225 | 3225 | 1.36 | 3333.49 | G300E | 34916000 | 273.96 | G300E | 0 | 0
2574 | Story6 | C44 | 50 MPa RC Column (65 cm x 65 cm) | Column | 50MPa | Concrete Rectangular | 650 | 650 | 4225 | 3225 | 1.36 | 3333.49 | G300E | 32093910 | 251.82 | G300E | 0 | 0
2575 | Story6 | C45 | 50 MPa RC Column (65 cm x 65 cm) | Column | 50MPa | Concrete Rectangular | 650 | 650 | 4225 | 3225 | 1.36 | 3333.49 | G300E | 32178405 | 252.48 | G300E | 0 | 0
2576 | Story6 | C46 | 50 MPa RC Column (65 cm x 65 cm) | Column | 50MPa | Concrete Rectangular | 650 | 650 | 4225 | 3225 | 1.36 | 3333.49 | G300E | 35049300 | 275.01 | G300E | 0 | 0
2577 | Story6 | C47 | 50 MPa RC Column (65 cm x 65 cm) | Column | 50MPa | Concrete Rectangular | 650 | 650 | 4225 | 3225 | 1.36 | 3333.49 | G300E | 35081550 | 275.26 | G300E | 0 | 0
2578 | Story6 | C48 | 50 MPa RC Column (65 cm x 65 cm) | Column | 50MPa | Concrete Rectangular | 650 | 650 | 4225 | 3225 | 1.36 | 3333.49 | G300E | 21257050 | 166.79 | G300E | 0 | 0
2579 | Story6 | C5 | 50 MPa RC Column (65 cm x 65 cm) | Column | 50MPa | Concrete Rectangular | 650 | 650 | 4225 | 3225 | 1.36 | 3333.49 | G300E | 32172600 | 252.44 | G300E | 0 | 0
2580 | Story6 | C6 | 50 MPa RC Column (65 cm x 65 cm) | Column | 50MPa | Concrete Rectangular | 650 | 650 | 4225 | 3225 | 1.36 | 3333.49 | G300E | 35041775 | 274.95 | G300E | 0 | 0
2581 | Story6 | C7 | 50 MPa RC Column (65 cm x 65 cm) | Column | 50MPa | Concrete Rectangular | 650 | 650 | 4225 | 3225 | 1.36 | 3333.49 | G300E | 35074025 | 275.2 | G300E | 0 | 0
2582 | Story6 | C8 | 50 MPa RC Column (65 cm x 65 cm) | Column | 50MPa | Concrete Rectangular | 650 | 650 | 4225 | 3225 | 1.36 | 3333.49 | G300E | 21247375 | 166.71 | G300E | 0 | 0
2583 | Story6 | C9 | 50 MPa RC Column (65 cm x 65 cm) | Column | 50MPa | Concrete Rectangular | 650 | 650 | 4225 | 3225 | 1.36 | 3333.49 | G300E | 39705125 | 311.54 | G300E | 0 | 0
2584 | Story6 | D1 | 50 MPa RC Column (110 cm x 110 cm) | Column | 50MPa | Concrete Rectangular | 1100 | 1100 | 12100 | 26893.1 | 32.54 | 79610.16 | G300E | 2285208303.16 | 17930.59 | G300E | 0 | 0
2585 | Story6 | D10 | 50 MPa RC Column (110 cm x 110 cm) | Column | 50MPa | Concrete Rectangular | 1100 | 1100 | 12100 | 26893.1 | 32.54 | 79610.16 | G300E | 2390018184.16 | 18752.97 | G300E | 0 | 0
2586 | Story6 | D11 | 50 MPa RC Column (110 cm x 110 cm) | Column | 50MPa | Concrete Rectangular | 1100 | 1100 | 12100 | 31890.4 | 38.59 | 94403.39 | G300E | 2770838861.52 | 21741.03 | G300E | 0 | 0
2587 | Story6 | D12 | 50 MPa RC Column (110 cm x 110 cm) | Column | 50MPa | Concrete Rectangular | 1100 | 1100 | 12100 | 26893.1 | 32.54 | 79610.16 | G300E | 2293873857.6 | 17998.59 | G300E | 0 | 0
2588 | Story6 | D2 | 50 MPa RC Column (110 cm x 110 cm) | Column | 50MPa | Concrete Rectangular | 1100 | 1100 | 12100 | 31890.4 | 38.59 | 94403.39 | G300E | 2892873855.2 | 22698.56 | G300E | 0 | 0
2589 | Story6 | D3 | 50 MPa RC Column (110 cm x 110 cm) | Column | 50MPa | Concrete Rectangular | 1100 | 1100 | 12100 | 26893.1 | 32.54 | 79610.16 | G300E | 2377778835.54 | 18656.94 | G300E | 0 | 0
2590 | Story6 | D4 | 50 MPa RC Column (110 cm x 110 cm) | Column | 50MPa | Concrete Rectangular | 1100 | 1100 | 12100 | 26893.1 | 32.54 | 79610.16 | G300E | 2389867283.99 | 18751.79 | G300E | 0 | 0
2591 | Story6 | D5 | 50 MPa RC Column (110 cm x 110 cm) | Column | 50MPa | Concrete Rectangular | 1100 | 1100 | 12100 | 26893.1 | 32.54 | 79610.16 | G300E | 2293830529.83 | 17998.25 | G300E | 0 | 0
2592 | Story6 | D6 | 50 MPa RC Column (110 cm x 110 cm) | Column | 50MPa | Concrete Rectangular | 1100 | 1100 | 12100 | 31890.4 | 38.59 | 94403.39 | G300E | 2770727245.12 | 21740.15 | G300E | 0 | 0
2593 | Story6 | D7 | 50 MPa RC Column (110 cm x 110 cm) | Column | 50MPa | Concrete Rectangular | 1100 | 1100 | 12100 | 31890.4 | 38.59 | 94403.39 | G300E | 2892897773 | 22698.75 | G300E | 0 | 0
2594 | Story6 | D8 | 50 MPa RC Column (110 cm x 110 cm) | Column | 50MPa | Concrete Rectangular | 1100 | 1100 | 12100 | 26893.1 | 32.54 | 79610.16 | G300E | 2285275535.91 | 17931.12 | G300E | 0 | 0
2595 | Story6 | D9 | 50 MPa RC Column (110 cm x 110 cm) | Column | 50MPa | Concrete Rectangular | 1100 | 1100 | 12100 | 26893.1 | 32.54 | 79610.16 | G300E | 2377932723.83 | 18658.14 | G300E | 0 | 0
2596 | Story60 | C1 | 50 MPa RC Column (32.5 cm x 32.5 cm) | Column | 50MPa | Concrete Rectangular | 325 | 325 | 1056.3 | 3075 | 0.32 | 794.61 | G300E | 3247200 | 25.48 | G300E | 0 | 0
2597 | Story60 | C10 | 50 MPa RC Column (32.5 cm x 32.5 cm) | Column | 50MPa | Concrete Rectangular | 325 | 325 | 1056.3 | 3075 | 0.32 | 794.61 | G300E | 3247200 | 25.48 | G300E | 0 | 0
2598 | Story60 | C11 | 50 MPa RC Column (32.5 cm x 32.5 cm) | Column | 50MPa | Concrete Rectangular | 325 | 325 | 1056.3 | 3075 | 0.32 | 794.61 | G300E | 3247200 | 25.48 | G300E | 0 | 0
2599 | Story60 | C12 | 50 MPa RC Column (32.5 cm x 32.5 cm) | Column | 50MPa | Concrete Rectangular | 325 | 325 | 1056.3 | 3075 | 0.32 | 794.61 | G300E | 3247200 | 25.48 | G300E | 0 | 0
2600 | Story60 | C13 | 50 MPa RC Column (32.5 cm x 32.5 cm) | Column | 50MPa | Concrete Rectangular | 325 | 325 | 1056.3 | 3075 | 0.32 | 794.61 | G300E | 3247200 | 25.48 | G300E | 0 | 0
2601 | Story60 | C14 | 50 MPa RC Column (32.5 cm x 32.5 cm) | Column | 50MPa | Concrete Rectangular | 325 | 325 | 1056.3 | 3075 | 0.32 | 794.61 | G300E | 3247200 | 25.48 | G300E | 0 | 0
2602 | Story60 | C15 | 50 MPa RC Column (32.5 cm x 32.5 cm) | Column | 50MPa | Concrete Rectangular | 325 | 325 | 1056.3 | 3075 | 0.32 | 794.61 | G300E | 3247200 | 25.48 | G300E | 0 | 0
2603 | Story60 | C16 | 50 MPa RC Column (32.5 cm x 32.5 cm) | Column | 50MPa | Concrete Rectangular | 325 | 325 | 1056.3 | 3075 | 0.32 | 794.61 | G300E | 3247200 | 25.48 | G300E | 0 | 0
2604 | Story60 | C17 | 50 MPa RC Column (32.5 cm x 32.5 cm) | Column | 50MPa | Concrete Rectangular | 325 | 325 | 1056.3 | 3075 | 0.32 | 794.61 | G300E | 3247200 | 25.48 | G300E | 0 | 0
2605 | Story60 | C18 | 50 MPa RC Column (32.5 cm x 32.5 cm) | Column | 50MPa | Concrete Rectangular | 325 | 325 | 1056.3 | 3075 | 0.32 | 794.61 | G300E | 3247200 | 25.48 | G300E | 0 | 0
2606 | Story60 | C19 | 50 MPa RC Column (32.5 cm x 32.5 cm) | Column | 50MPa | Concrete Rectangular | 325 | 325 | 1056.3 | 3075 | 0.32 | 794.61 | G300E | 9843075 | 77.23 | G300E | 0 | 0
2607 | Story60 | C2 | 50 MPa RC Column (32.5 cm x 32.5 cm) | Column | 50MPa | Concrete Rectangular | 325 | 325 | 1056.3 | 3075 | 0.32 | 794.61 | G300E | 3688155 | 28.94 | G300E | 0 | 0
2608 | Story60 | C22 | 50 MPa RC Column (32.5 cm x 32.5 cm) | Column | 50MPa | Concrete Rectangular | 325 | 325 | 1056.3 | 3075 | 0.32 | 794.61 | G300E | 9833850 | 77.16 | G300E | 0 | 0
2609 | Story60 | C23 | 50 MPa RC Column (32.5 cm x 32.5 cm) | Column | 50MPa | Concrete Rectangular | 325 | 325 | 1056.3 | 3075 | 0.32 | 794.61 | G300E | 3247200 | 25.48 | G300E | 0 | 0
2610 | Story60 | C24 | 50 MPa RC Column (32.5 cm x 32.5 cm) | Column | 50MPa | Concrete Rectangular | 325 | 325 | 1056.3 | 3075 | 0.32 | 794.61 | G300E | 3247200 | 25.48 | G300E | 0 | 0
2611 | Story60 | C25 | 50 MPa RC Column (32.5 cm x 32.5 cm) | Column | 50MPa | Concrete Rectangular | 325 | 325 | 1056.3 | 3075 | 0.32 | 794.61 | G300E | 3247200 | 25.48 | G300E | 0 | 0
2612 | Story60 | C26 | 50 MPa RC Column (32.5 cm x 32.5 cm) | Column | 50MPa | Concrete Rectangular | 325 | 325 | 1056.3 | 3075 | 0.32 | 794.61 | G300E | 3247200 | 25.48 | G300E | 0 | 0
2613 | Story60 | C27 | 50 MPa RC Column (32.5 cm x 32.5 cm) | Column | 50MPa | Concrete Rectangular | 325 | 325 | 1056.3 | 3075 | 0.32 | 794.61 | G300E | 9844100 | 77.24 | G300E | 0 | 0
2614 | Story60 | C3 | 50 MPa RC Column (32.5 cm x 32.5 cm) | Column | 50MPa | Concrete Rectangular | 325 | 325 | 1056.3 | 3075 | 0.32 | 794.61 | G300E | 3247200 | 25.48 | G300E | 0 | 0
2615 | Story60 | C30 | 50 MPa RC Column (32.5 cm x 32.5 cm) | Column | 50MPa | Concrete Rectangular | 325 | 325 | 1056.3 | 3075 | 0.32 | 794.61 | G300E | 9844100 | 77.24 | G300E | 0 | 0
2616 | Story60 | C31 | 50 MPa RC Column (32.5 cm x 32.5 cm) | Column | 50MPa | Concrete Rectangular | 325 | 325 | 1056.3 | 3075 | 0.32 | 794.61 | G300E | 3247200 | 25.48 | G300E | 0 | 0
2617 | Story60 | C32 | 50 MPa RC Column (32.5 cm x 32.5 cm) | Column | 50MPa | Concrete Rectangular | 325 | 325 | 1056.3 | 3075 | 0.32 | 794.61 | G300E | 3247200 | 25.48 | G300E | 0 | 0
2618 | Story60 | C33 | 50 MPa RC Column (32.5 cm x 32.5 cm) | Column | 50MPa | Concrete Rectangular | 325 | 325 | 1056.3 | 3075 | 0.32 | 794.61 | G300E | 3247200 | 25.48 | G300E | 0 | 0
2619 | Story60 | C34 | 50 MPa RC Column (32.5 cm x 32.5 cm) | Column | 50MPa | Concrete Rectangular | 325 | 325 | 1056.3 | 3075 | 0.32 | 794.61 | G300E | 3247200 | 25.48 | G300E | 0 | 0
2620 | Story60 | C35 | 50 MPa RC Column (32.5 cm x 32.5 cm) | Column | 50MPa | Concrete Rectangular | 325 | 325 | 1056.3 | 3075 | 0.32 | 794.61 | G300E | 3247200 | 25.48 | G300E | 0 | 0
2621 | Story60 | C36 | 50 MPa RC Column (32.5 cm x 32.5 cm) | Column | 50MPa | Concrete Rectangular | 325 | 325 | 1056.3 | 3075 | 0.32 | 794.61 | G300E | 3247200 | 25.48 | G300E | 0 | 0
2622 | Story60 | C37 | 50 MPa RC Column (32.5 cm x 32.5 cm) | Column | 50MPa | Concrete Rectangular | 325 | 325 | 1056.3 | 3075 | 0.32 | 794.61 | G300E | 3247200 | 25.48 | G300E | 0 | 0
2623 | Story60 | C38 | 50 MPa RC Column (32.5 cm x 32.5 cm) | Column | 50MPa | Concrete Rectangular | 325 | 325 | 1056.3 | 3075 | 0.32 | 794.61 | G300E | 3247200 | 25.48 | G300E | 0 | 0
2624 | Story60 | C39 | 50 MPa RC Column (32.5 cm x 32.5 cm) | Column | 50MPa | Concrete Rectangular | 325 | 325 | 1056.3 | 3075 | 0.32 | 794.61 | G300E | 3247200 | 25.48 | G300E | 0 | 0
2625 | Story60 | C4 | 50 MPa RC Column (32.5 cm x 32.5 cm) | Column | 50MPa | Concrete Rectangular | 325 | 325 | 1056.3 | 3075 | 0.32 | 794.61 | G300E | 3247200 | 25.48 | G300E | 0 | 0
2626 | Story60 | C40 | 50 MPa RC Column (32.5 cm x 32.5 cm) | Column | 50MPa | Concrete Rectangular | 325 | 325 | 1056.3 | 3075 | 0.32 | 794.61 | G300E | 3247200 | 25.48 | G300E | 0 | 0
2627 | Story60 | C41 | 50 MPa RC Column (32.5 cm x 32.5 cm) | Column | 50MPa | Concrete Rectangular | 325 | 325 | 1056.3 | 3075 | 0.32 | 794.61 | G300E | 3247200 | 25.48 | G300E | 0 | 0
2628 | Story60 | C42 | 50 MPa RC Column (32.5 cm x 32.5 cm) | Column | 50MPa | Concrete Rectangular | 325 | 325 | 1056.3 | 3075 | 0.32 | 794.61 | G300E | 3688155 | 28.94 | G300E | 0 | 0
2629 | Story60 | C43 | 50 MPa RC Column (32.5 cm x 32.5 cm) | Column | 50MPa | Concrete Rectangular | 325 | 325 | 1056.3 | 3075 | 0.32 | 794.61 | G300E | 3247200 | 25.48 | G300E | 0 | 0
2630 | Story60 | C44 | 50 MPa RC Column (32.5 cm x 32.5 cm) | Column | 50MPa | Concrete Rectangular | 325 | 325 | 1056.3 | 3075 | 0.32 | 794.61 | G300E | 3247200 | 25.48 | G300E | 0 | 0
2631 | Story60 | C45 | 50 MPa RC Column (32.5 cm x 32.5 cm) | Column | 50MPa | Concrete Rectangular | 325 | 325 | 1056.3 | 3075 | 0.32 | 794.61 | G300E | 3247200 | 25.48 | G300E | 0 | 0
2632 | Story60 | C46 | 50 MPa RC Column (32.5 cm x 32.5 cm) | Column | 50MPa | Concrete Rectangular | 325 | 325 | 1056.3 | 3075 | 0.32 | 794.61 | G300E | 3247200 | 25.48 | G300E | 0 | 0
2633 | Story60 | C47 | 50 MPa RC Column (32.5 cm x 32.5 cm) | Column | 50MPa | Concrete Rectangular | 325 | 325 | 1056.3 | 3075 | 0.32 | 794.61 | G300E | 3687540 | 28.93 | G300E | 0 | 0
2634 | Story60 | C48 | 50 MPa RC Column (32.5 cm x 32.5 cm) | Column | 50MPa | Concrete Rectangular | 325 | 325 | 1056.3 | 3075 | 0.32 | 794.61 | G300E | 3247200 | 25.48 | G300E | 0 | 0
2635 | Story60 | C5 | 50 MPa RC Column (32.5 cm x 32.5 cm) | Column | 50MPa | Concrete Rectangular | 325 | 325 | 1056.3 | 3075 | 0.32 | 794.61 | G300E | 3247200 | 25.48 | G300E | 0 | 0
2636 | Story60 | C6 | 50 MPa RC Column (32.5 cm x 32.5 cm) | Column | 50MPa | Concrete Rectangular | 325 | 325 | 1056.3 | 3075 | 0.32 | 794.61 | G300E | 3247200 | 25.48 | G300E | 0 | 0
2637 | Story60 | C7 | 50 MPa RC Column (32.5 cm x 32.5 cm) | Column | 50MPa | Concrete Rectangular | 325 | 325 | 1056.3 | 3075 | 0.32 | 794.61 | G300E | 3686925 | 28.93 | G300E | 0 | 0
2638 | Story60 | C8 | 50 MPa RC Column (32.5 cm x 32.5 cm) | Column | 50MPa | Concrete Rectangular | 325 | 325 | 1056.3 | 3075 | 0.32 | 794.61 | G300E | 3247200 | 25.48 | G300E | 0 | 0
2639 | Story60 | C9 | 50 MPa RC Column (32.5 cm x 32.5 cm) | Column | 50MPa | Concrete Rectangular | 325 | 325 | 1056.3 | 3075 | 0.32 | 794.61 | G300E | 3247200 | 25.48 | G300E | 0 | 0
2640 | Story61 | C1 | 50 MPa RC Column (32.5 cm x 32.5 cm) | Column | 50MPa | Concrete Rectangular | 325 | 325 | 1056.3 | 3075 | 0.32 | 794.61 | G300E | 3247200 | 25.48 | G300E | 0 | 0
2641 | Story61 | C10 | 50 MPa RC Column (32.5 cm x 32.5 cm) | Column | 50MPa | Concrete Rectangular | 325 | 325 | 1056.3 | 3075 | 0.32 | 794.61 | G300E | 3247200 | 25.48 | G300E | 0 | 0
2642 | Story61 | C11 | 50 MPa RC Column (32.5 cm x 32.5 cm) | Column | 50MPa | Concrete Rectangular | 325 | 325 | 1056.3 | 3075 | 0.32 | 794.61 | G300E | 3247200 | 25.48 | G300E | 0 | 0
2643 | Story61 | C12 | 50 MPa RC Column (32.5 cm x 32.5 cm) | Column | 50MPa | Concrete Rectangular | 325 | 325 | 1056.3 | 3075 | 0.32 | 794.61 | G300E | 3569050 | 28 | G300E | 0 | 0
2644 | Story61 | C13 | 50 MPa RC Column (32.5 cm x 32.5 cm) | Column | 50MPa | Concrete Rectangular | 325 | 325 | 1056.3 | 3075 | 0.32 | 794.61 | G300E | 3568025 | 28 | G300E | 0 | 0
2645 | Story61 | C14 | 50 MPa RC Column (32.5 cm x 32.5 cm) | Column | 50MPa | Concrete Rectangular | 325 | 325 | 1056.3 | 3075 | 0.32 | 794.61 | G300E | 3247200 | 25.48 | G300E | 0 | 0
2646 | Story61 | C15 | 50 MPa RC Column (32.5 cm x 32.5 cm) | Column | 50MPa | Concrete Rectangular | 325 | 325 | 1056.3 | 3075 | 0.32 | 794.61 | G300E | 3247200 | 25.48 | G300E | 0 | 0
2647 | Story61 | C16 | 50 MPa RC Column (32.5 cm x 32.5 cm) | Column | 50MPa | Concrete Rectangular | 325 | 325 | 1056.3 | 3075 | 0.32 | 794.61 | G300E | 3247200 | 25.48 | G300E | 0 | 0
2648 | Story61 | C17 | 50 MPa RC Column (32.5 cm x 32.5 cm) | Column | 50MPa | Concrete Rectangular | 325 | 325 | 1056.3 | 3075 | 0.32 | 794.61 | G300E | 3247200 | 25.48 | G300E | 0 | 0
2649 | Story61 | C18 | 50 MPa RC Column (32.5 cm x 32.5 cm) | Column | 50MPa | Concrete Rectangular | 325 | 325 | 1056.3 | 3075 | 0.32 | 794.61 | G300E | 3247200 | 25.48 | G300E | 0 | 0
2650 | Story61 | C19 | 50 MPa RC Column (32.5 cm x 32.5 cm) | Column | 50MPa | Concrete Rectangular | 325 | 325 | 1056.3 | 3075 | 0.32 | 794.61 | G300E | 9683175 | 75.98 | G300E | 0 | 0
2651 | Story61 | C2 | 50 MPa RC Column (32.5 cm x 32.5 cm) | Column | 50MPa | Concrete Rectangular | 325 | 325 | 1056.3 | 3075 | 0.32 | 794.61 | G300E | 3247200 | 25.48 | G300E | 0 | 0
2652 | Story61 | C22 | 50 MPa RC Column (32.5 cm x 32.5 cm) | Column | 50MPa | Concrete Rectangular | 325 | 325 | 1056.3 | 3075 | 0.32 | 794.61 | G300E | 9673950 | 75.91 | G300E | 0 | 0
2653 | Story61 | C23 | 50 MPa RC Column (32.5 cm x 32.5 cm) | Column | 50MPa | Concrete Rectangular | 325 | 325 | 1056.3 | 3075 | 0.32 | 794.61 | G300E | 3247200 | 25.48 | G300E | 0 | 0
2654 | Story61 | C24 | 50 MPa RC Column (32.5 cm x 32.5 cm) | Column | 50MPa | Concrete Rectangular | 325 | 325 | 1056.3 | 3075 | 0.32 | 794.61 | G300E | 3247200 | 25.48 | G300E | 0 | 0
2655 | Story61 | C25 | 50 MPa RC Column (32.5 cm x 32.5 cm) | Column | 50MPa | Concrete Rectangular | 325 | 325 | 1056.3 | 3075 | 0.32 | 794.61 | G300E | 3247200 | 25.48 | G300E | 0 | 0
2656 | Story61 | C26 | 50 MPa RC Column (32.5 cm x 32.5 cm) | Column | 50MPa | Concrete Rectangular | 325 | 325 | 1056.3 | 3075 | 0.32 | 794.61 | G300E | 3247200 | 25.48 | G300E | 0 | 0
2657 | Story61 | C27 | 50 MPa RC Column (32.5 cm x 32.5 cm) | Column | 50MPa | Concrete Rectangular | 325 | 325 | 1056.3 | 3075 | 0.32 | 794.61 | G300E | 9682150 | 75.97 | G300E | 0 | 0
2658 | Story61 | C3 | 50 MPa RC Column (32.5 cm x 32.5 cm) | Column | 50MPa | Concrete Rectangular | 325 | 325 | 1056.3 | 3075 | 0.32 | 794.61 | G300E | 3247200 | 25.48 | G300E | 0 | 0
2659 | Story61 | C30 | 50 MPa RC Column (32.5 cm x 32.5 cm) | Column | 50MPa | Concrete Rectangular | 325 | 325 | 1056.3 | 3075 | 0.32 | 794.61 | G300E | 9684200 | 75.99 | G300E | 0 | 0
2660 | Story61 | C31 | 50 MPa RC Column (32.5 cm x 32.5 cm) | Column | 50MPa | Concrete Rectangular | 325 | 325 | 1056.3 | 3075 | 0.32 | 794.61 | G300E | 3247200 | 25.48 | G300E | 0 | 0
2661 | Story61 | C32 | 50 MPa RC Column (32.5 cm x 32.5 cm) | Column | 50MPa | Concrete Rectangular | 325 | 325 | 1056.3 | 3075 | 0.32 | 794.61 | G300E | 3247200 | 25.48 | G300E | 0 | 0
2662 | Story61 | C33 | 50 MPa RC Column (32.5 cm x 32.5 cm) | Column | 50MPa | Concrete Rectangular | 325 | 325 | 1056.3 | 3075 | 0.32 | 794.61 | G300E | 3247200 | 25.48 | G300E | 0 | 0
2663 | Story61 | C34 | 50 MPa RC Column (32.5 cm x 32.5 cm) | Column | 50MPa | Concrete Rectangular | 325 | 325 | 1056.3 | 3075 | 0.32 | 794.61 | G300E | 3247200 | 25.48 | G300E | 0 | 0
2664 | Story61 | C35 | 50 MPa RC Column (32.5 cm x 32.5 cm) | Column | 50MPa | Concrete Rectangular | 325 | 325 | 1056.3 | 3075 | 0.32 | 794.61 | G300E | 3247200 | 25.48 | G300E | 0 | 0
2665 | Story61 | C36 | 50 MPa RC Column (32.5 cm x 32.5 cm) | Column | 50MPa | Concrete Rectangular | 325 | 325 | 1056.3 | 3075 | 0.32 | 794.61 | G300E | 3578275 | 28.08 | G300E | 0 | 0
2666 | Story61 | C37 | 50 MPa RC Column (32.5 cm x 32.5 cm) | Column | 50MPa | Concrete Rectangular | 325 | 325 | 1056.3 | 3075 | 0.32 | 794.61 | G300E | 3581350 | 28.1 | G300E | 0 | 0
2667 | Story61 | C38 | 50 MPa RC Column (32.5 cm x 32.5 cm) | Column | 50MPa | Concrete Rectangular | 325 | 325 | 1056.3 | 3075 | 0.32 | 794.61 | G300E | 3247200 | 25.48 | G300E | 0 | 0
2668 | Story61 | C39 | 50 MPa RC Column (32.5 cm x 32.5 cm) | Column | 50MPa | Concrete Rectangular | 325 | 325 | 1056.3 | 3075 | 0.32 | 794.61 | G300E | 3247200 | 25.48 | G300E | 0 | 0
2669 | Story61 | C4 | 50 MPa RC Column (32.5 cm x 32.5 cm) | Column | 50MPa | Concrete Rectangular | 325 | 325 | 1056.3 | 3075 | 0.32 | 794.61 | G300E | 3247200 | 25.48 | G300E | 0 | 0
2670 | Story61 | C40 | 50 MPa RC Column (32.5 cm x 32.5 cm) | Column | 50MPa | Concrete Rectangular | 325 | 325 | 1056.3 | 3075 | 0.32 | 794.61 | G300E | 3247200 | 25.48 | G300E | 0 | 0
2671 | Story61 | C41 | 50 MPa RC Column (32.5 cm x 32.5 cm) | Column | 50MPa | Concrete Rectangular | 325 | 325 | 1056.3 | 3075 | 0.32 | 794.61 | G300E | 3247200 | 25.48 | G300E | 0 | 0
2672 | Story61 | C42 | 50 MPa RC Column (32.5 cm x 32.5 cm) | Column | 50MPa | Concrete Rectangular | 325 | 325 | 1056.3 | 3075 | 0.32 | 794.61 | G300E | 3247200 | 25.48 | G300E | 0 | 0
2673 | Story61 | C43 | 50 MPa RC Column (32.5 cm x 32.5 cm) | Column | 50MPa | Concrete Rectangular | 325 | 325 | 1056.3 | 3075 | 0.32 | 794.61 | G300E | 3247200 | 25.48 | G300E | 0 | 0
2674 | Story61 | C44 | 50 MPa RC Column (32.5 cm x 32.5 cm) | Column | 50MPa | Concrete Rectangular | 325 | 325 | 1056.3 | 3075 | 0.32 | 794.61 | G300E | 3247200 | 25.48 | G300E | 0 | 0
2675 | Story61 | C45 | 50 MPa RC Column (32.5 cm x 32.5 cm) | Column | 50MPa | Concrete Rectangular | 325 | 325 | 1056.3 | 3075 | 0.32 | 794.61 | G300E | 3247200 | 25.48 | G300E | 0 | 0
2676 | Story61 | C46 | 50 MPa RC Column (32.5 cm x 32.5 cm) | Column | 50MPa | Concrete Rectangular | 325 | 325 | 1056.3 | 3075 | 0.32 | 794.61 | G300E | 3247200 | 25.48 | G300E | 0 | 0
2677 | Story61 | C47 | 50 MPa RC Column (32.5 cm x 32.5 cm) | Column | 50MPa | Concrete Rectangular | 325 | 325 | 1056.3 | 3075 | 0.32 | 794.61 | G300E | 3247200 | 25.48 | G300E | 0 | 0
2678 | Story61 | C48 | 50 MPa RC Column (32.5 cm x 32.5 cm) | Column | 50MPa | Concrete Rectangular | 325 | 325 | 1056.3 | 3075 | 0.32 | 794.61 | G300E | 3247200 | 25.48 | G300E | 0 | 0
2679 | Story61 | C5 | 50 MPa RC Column (32.5 cm x 32.5 cm) | Column | 50MPa | Concrete Rectangular | 325 | 325 | 1056.3 | 3075 | 0.32 | 794.61 | G300E | 3247200 | 25.48 | G300E | 0 | 0
2680 | Story61 | C6 | 50 MPa RC Column (32.5 cm x 32.5 cm) | Column | 50MPa | Concrete Rectangular | 325 | 325 | 1056.3 | 3075 | 0.32 | 794.61 | G300E | 3247200 | 25.48 | G300E | 0 | 0
2681 | Story61 | C7 | 50 MPa RC Column (32.5 cm x 32.5 cm) | Column | 50MPa | Concrete Rectangular | 325 | 325 | 1056.3 | 3075 | 0.32 | 794.61 | G300E | 3247200 | 25.48 | G300E | 0 | 0
2682 | Story61 | C8 | 50 MPa RC Column (32.5 cm x 32.5 cm) | Column | 50MPa | Concrete Rectangular | 325 | 325 | 1056.3 | 3075 | 0.32 | 794.61 | G300E | 3247200 | 25.48 | G300E | 0 | 0
2683 | Story61 | C9 | 50 MPa RC Column (32.5 cm x 32.5 cm) | Column | 50MPa | Concrete Rectangular | 325 | 325 | 1056.3 | 3075 | 0.32 | 794.61 | G300E | 3247200 | 25.48 | G300E | 0 | 0
2684 | Story61 | D13 | 50 MPa RC Column (72.5 cm x 72.5 cm) | Column | 50MPa | Concrete Rectangular | 725 | 725 | 5256.3 | 24258.8 | 12.75 | 31195.18 | G300E | 775781599.18 | 6087.07 | G300E | 0 | 0
2685 | Story61 | D14 | 50 MPa RC Column (77.5 cm x 77.5 cm) | Column | 50MPa | Concrete Rectangular | 775 | 775 | 6006.3 | 29702.7 | 17.84 | 43645.71 | G300E | 811524793.28 | 6367.52 | G300E | 0 | 0
2686 | Story61 | D15 | 50 MPa RC Column (75 cm x 75 cm) | Column | 50MPa | Concrete Rectangular | 750 | 750 | 5625 | 24258.8 | 13.65 | 33383.67 | G300E | 769149512.8 | 6035.03 | G300E | 0 | 0
2687 | Story61 | D16 | 50 MPa RC Column (75 cm x 75 cm) | Column | 50MPa | Concrete Rectangular | 750 | 750 | 5625 | 24258.8 | 13.65 | 33383.67 | G300E | 768859754.91 | 6032.76 | G300E | 0 | 0
2688 | Story61 | D17 | 50 MPa RC Column (72.5 cm x 72.5 cm) | Column | 50MPa | Concrete Rectangular | 725 | 725 | 5256.3 | 24258.8 | 12.75 | 31195.18 | G300E | 775859766.42 | 6087.68 | G300E | 0 | 0
2689 | Story61 | D18 | 50 MPa RC Column (77.5 cm x 77.5 cm) | Column | 50MPa | Concrete Rectangular | 775 | 775 | 6006.3 | 29702.7 | 17.84 | 43645.71 | G300E | 811371329.32 | 6366.32 | G300E | 0 | 0
2690 | Story61 | D19 | 50 MPa RC Column (77.5 cm x 77.5 cm) | Column | 50MPa | Concrete Rectangular | 775 | 775 | 6006.3 | 29702.7 | 17.84 | 43645.71 | G300E | 811881225.68 | 6370.32 | G300E | 0 | 0
2691 | Story61 | D20 | 50 MPa RC Column (72.5 cm x 72.5 cm) | Column | 50MPa | Concrete Rectangular | 725 | 725 | 5256.3 | 24258.8 | 12.75 | 31195.18 | G300E | 775653566.62 | 6086.07 | G300E | 0 | 0
2692 | Story61 | D21 | 50 MPa RC Column (75 cm x 75 cm) | Column | 50MPa | Concrete Rectangular | 750 | 750 | 5625 | 24258.8 | 13.65 | 33383.67 | G300E | 769452747.8 | 6037.41 | G300E | 0 | 0
2693 | Story61 | D22 | 50 MPa RC Column (75 cm x 75 cm) | Column | 50MPa | Concrete Rectangular | 750 | 750 | 5625 | 24258.8 | 13.65 | 33383.67 | G300E | 769105038.33 | 6034.68 | G300E | 0 | 0
2694 | Story61 | D23 | 50 MPa RC Column (77.5 cm x 77.5 cm) | Column | 50MPa | Concrete Rectangular | 775 | 775 | 6006.3 | 29702.7 | 17.84 | 43645.71 | G300E | 811683207.68 | 6368.77 | G300E | 0 | 0
2695 | Story61 | D24 | 50 MPa RC Column (72.5 cm x 72.5 cm) | Column | 50MPa | Concrete Rectangular | 725 | 725 | 5256.3 | 24258.8 | 12.75 | 31195.18 | G300E | 775680520.84 | 6086.28 | G300E | 0 | 0
2696 | Story62 | C1 | 50 MPa RC Column (32.5 cm x 32.5 cm) | Column | 50MPa | Concrete Rectangular | 325 | 325 | 1056.3 | 3075 | 0.32 | 794.61 | G300E | 3247200 | 25.48 | G300E | 0 | 0
2697 | Story62 | C10 | 50 MPa RC Column (32.5 cm x 32.5 cm) | Column | 50MPa | Concrete Rectangular | 325 | 325 | 1056.3 | 3075 | 0.32 | 794.61 | G300E | 3247200 | 25.48 | G300E | 0 | 0
2698 | Story62 | C11 | 50 MPa RC Column (32.5 cm x 32.5 cm) | Column | 50MPa | Concrete Rectangular | 325 | 325 | 1056.3 | 3075 | 0.32 | 794.61 | G300E | 3247200 | 25.48 | G300E | 0 | 0
2699 | Story62 | C12 | 50 MPa RC Column (32.5 cm x 32.5 cm) | Column | 50MPa | Concrete Rectangular | 325 | 325 | 1056.3 | 3075 | 0.32 | 794.61 | G300E | 4402375 | 34.54 | G300E | 0 | 0
2700 | Story62 | C13 | 50 MPa RC Column (32.5 cm x 32.5 cm) | Column | 50MPa | Concrete Rectangular | 325 | 325 | 1056.3 | 3075 | 0.32 | 794.61 | G300E | 4401350 | 34.53 | G300E | 0 | 0
2701 | Story62 | C14 | 50 MPa RC Column (32.5 cm x 32.5 cm) | Column | 50MPa | Concrete Rectangular | 325 | 325 | 1056.3 | 3075 | 0.32 | 794.61 | G300E | 3247200 | 25.48 | G300E | 0 | 0
2702 | Story62 | C15 | 50 MPa RC Column (32.5 cm x 32.5 cm) | Column | 50MPa | Concrete Rectangular | 325 | 325 | 1056.3 | 3075 | 0.32 | 794.61 | G300E | 3247200 | 25.48 | G300E | 0 | 0
2703 | Story62 | C16 | 50 MPa RC Column (32.5 cm x 32.5 cm) | Column | 50MPa | Concrete Rectangular | 325 | 325 | 1056.3 | 3075 | 0.32 | 794.61 | G300E | 3247200 | 25.48 | G300E | 0 | 0
2704 | Story62 | C17 | 50 MPa RC Column (32.5 cm x 32.5 cm) | Column | 50MPa | Concrete Rectangular | 325 | 325 | 1056.3 | 3075 | 0.32 | 794.61 | G300E | 3247200 | 25.48 | G300E | 0 | 0
2705 | Story62 | C18 | 50 MPa RC Column (32.5 cm x 32.5 cm) | Column | 50MPa | Concrete Rectangular | 325 | 325 | 1056.3 | 3075 | 0.32 | 794.61 | G300E | 3247200 | 25.48 | G300E | 0 | 0
2706 | Story62 | C19 | 50 MPa RC Column (32.5 cm x 32.5 cm) | Column | 50MPa | Concrete Rectangular | 325 | 325 | 1056.3 | 3075 | 0.32 | 794.61 | G300E | 10786075 | 84.63 | G300E | 0 | 0
2707 | Story62 | C2 | 50 MPa RC Column (32.5 cm x 32.5 cm) | Column | 50MPa | Concrete Rectangular | 325 | 325 | 1056.3 | 3075 | 0.32 | 794.61 | G300E | 3247200 | 25.48 | G300E | 0 | 0
2708 | Story62 | C22 | 50 MPa RC Column (32.5 cm x 32.5 cm) | Column | 50MPa | Concrete Rectangular | 325 | 325 | 1056.3 | 3075 | 0.32 | 794.61 | G300E | 10783000 | 84.61 | G300E | 0 | 0
2709 | Story62 | C23 | 50 MPa RC Column (32.5 cm x 32.5 cm) | Column | 50MPa | Concrete Rectangular | 325 | 325 | 1056.3 | 3075 | 0.32 | 794.61 | G300E | 3247200 | 25.48 | G300E | 0 | 0
2710 | Story62 | C24 | 50 MPa RC Column (32.5 cm x 32.5 cm) | Column | 50MPa | Concrete Rectangular | 325 | 325 | 1056.3 | 3075 | 0.32 | 794.61 | G300E | 3247200 | 25.48 | G300E | 0 | 0
2711 | Story62 | C25 | 50 MPa RC Column (32.5 cm x 32.5 cm) | Column | 50MPa | Concrete Rectangular | 325 | 325 | 1056.3 | 3075 | 0.32 | 794.61 | G300E | 3247200 | 25.48 | G300E | 0 | 0
2712 | Story62 | C26 | 50 MPa RC Column (32.5 cm x 32.5 cm) | Column | 50MPa | Concrete Rectangular | 325 | 325 | 1056.3 | 3075 | 0.32 | 794.61 | G300E | 3247200 | 25.48 | G300E | 0 | 0
2713 | Story62 | C27 | 50 MPa RC Column (32.5 cm x 32.5 cm) | Column | 50MPa | Concrete Rectangular | 325 | 325 | 1056.3 | 3075 | 0.32 | 794.61 | G300E | 10786075 | 84.63 | G300E | 0 | 0
2714 | Story62 | C3 | 50 MPa RC Column (32.5 cm x 32.5 cm) | Column | 50MPa | Concrete Rectangular | 325 | 325 | 1056.3 | 3075 | 0.32 | 794.61 | G300E | 3247200 | 25.48 | G300E | 0 | 0
2715 | Story62 | C30 | 50 MPa RC Column (32.5 cm x 32.5 cm) | Column | 50MPa | Concrete Rectangular | 325 | 325 | 1056.3 | 3075 | 0.32 | 794.61 | G300E | 10788125 | 84.65 | G300E | 0 | 0
2716 | Story62 | C31 | 50 MPa RC Column (32.5 cm x 32.5 cm) | Column | 50MPa | Concrete Rectangular | 325 | 325 | 1056.3 | 3075 | 0.32 | 794.61 | G300E | 3247200 | 25.48 | G300E | 0 | 0
2717 | Story62 | C32 | 50 MPa RC Column (32.5 cm x 32.5 cm) | Column | 50MPa | Concrete Rectangular | 325 | 325 | 1056.3 | 3075 | 0.32 | 794.61 | G300E | 3247200 | 25.48 | G300E | 0 | 0
2718 | Story62 | C33 | 50 MPa RC Column (32.5 cm x 32.5 cm) | Column | 50MPa | Concrete Rectangular | 325 | 325 | 1056.3 | 3075 | 0.32 | 794.61 | G300E | 3247200 | 25.48 | G300E | 0 | 0
2719 | Story62 | C34 | 50 MPa RC Column (32.5 cm x 32.5 cm) | Column | 50MPa | Concrete Rectangular | 325 | 325 | 1056.3 | 3075 | 0.32 | 794.61 | G300E | 3247200 | 25.48 | G300E | 0 | 0
2720 | Story62 | C35 | 50 MPa RC Column (32.5 cm x 32.5 cm) | Column | 50MPa | Concrete Rectangular | 325 | 325 | 1056.3 | 3075 | 0.32 | 794.61 | G300E | 3247200 | 25.48 | G300E | 0 | 0
2721 | Story62 | C36 | 50 MPa RC Column (32.5 cm x 32.5 cm) | Column | 50MPa | Concrete Rectangular | 325 | 325 | 1056.3 | 3075 | 0.32 | 794.61 | G300E | 4411600 | 34.62 | G300E | 0 | 0
2722 | Story62 | C37 | 50 MPa RC Column (32.5 cm x 32.5 cm) | Column | 50MPa | Concrete Rectangular | 325 | 325 | 1056.3 | 3075 | 0.32 | 794.61 | G300E | 4411600 | 34.62 | G300E | 0 | 0
2723 | Story62 | C38 | 50 MPa RC Column (32.5 cm x 32.5 cm) | Column | 50MPa | Concrete Rectangular | 325 | 325 | 1056.3 | 3075 | 0.32 | 794.61 | G300E | 3247200 | 25.48 | G300E | 0 | 0
2724 | Story62 | C39 | 50 MPa RC Column (32.5 cm x 32.5 cm) | Column | 50MPa | Concrete Rectangular | 325 | 325 | 1056.3 | 3075 | 0.32 | 794.61 | G300E | 3247200 | 25.48 | G300E | 0 | 0
2725 | Story62 | C4 | 50 MPa RC Column (32.5 cm x 32.5 cm) | Column | 50MPa | Concrete Rectangular | 325 | 325 | 1056.3 | 3075 | 0.32 | 794.61 | G300E | 3247200 | 25.48 | G300E | 0 | 0
2726 | Story62 | C40 | 50 MPa RC Column (32.5 cm x 32.5 cm) | Column | 50MPa | Concrete Rectangular | 325 | 325 | 1056.3 | 3075 | 0.32 | 794.61 | G300E | 3247200 | 25.48 | G300E | 0 | 0
2727 | Story62 | C41 | 50 MPa RC Column (32.5 cm x 32.5 cm) | Column | 50MPa | Concrete Rectangular | 325 | 325 | 1056.3 | 3075 | 0.32 | 794.61 | G300E | 3247200 | 25.48 | G300E | 0 | 0
2728 | Story62 | C42 | 50 MPa RC Column (32.5 cm x 32.5 cm) | Column | 50MPa | Concrete Rectangular | 325 | 325 | 1056.3 | 3075 | 0.32 | 794.61 | G300E | 3247200 | 25.48 | G300E | 0 | 0
2729 | Story62 | C43 | 50 MPa RC Column (32.5 cm x 32.5 cm) | Column | 50MPa | Concrete Rectangular | 325 | 325 | 1056.3 | 3075 | 0.32 | 794.61 | G300E | 3247200 | 25.48 | G300E | 0 | 0
2730 | Story62 | C44 | 50 MPa RC Column (32.5 cm x 32.5 cm) | Column | 50MPa | Concrete Rectangular | 325 | 325 | 1056.3 | 3075 | 0.32 | 794.61 | G300E | 3247200 | 25.48 | G300E | 0 | 0
2731 | Story62 | C45 | 50 MPa RC Column (32.5 cm x 32.5 cm) | Column | 50MPa | Concrete Rectangular | 325 | 325 | 1056.3 | 3075 | 0.32 | 794.61 | G300E | 3247200 | 25.48 | G300E | 0 | 0
2732 | Story62 | C46 | 50 MPa RC Column (32.5 cm x 32.5 cm) | Column | 50MPa | Concrete Rectangular | 325 | 325 | 1056.3 | 3075 | 0.32 | 794.61 | G300E | 3247200 | 25.48 | G300E | 0 | 0
2733 | Story62 | C47 | 50 MPa RC Column (32.5 cm x 32.5 cm) | Column | 50MPa | Concrete Rectangular | 325 | 325 | 1056.3 | 3075 | 0.32 | 794.61 | G300E | 3247200 | 25.48 | G300E | 0 | 0
2734 | Story62 | C48 | 50 MPa RC Column (32.5 cm x 32.5 cm) | Column | 50MPa | Concrete Rectangular | 325 | 325 | 1056.3 | 3075 | 0.32 | 794.61 | G300E | 3247200 | 25.48 | G300E | 0 | 0
2735 | Story62 | C5 | 50 MPa RC Column (32.5 cm x 32.5 cm) | Column | 50MPa | Concrete Rectangular | 325 | 325 | 1056.3 | 3075 | 0.32 | 794.61 | G300E | 3247200 | 25.48 | G300E | 0 | 0
2736 | Story62 | C6 | 50 MPa RC Column (32.5 cm x 32.5 cm) | Column | 50MPa | Concrete Rectangular | 325 | 325 | 1056.3 | 3075 | 0.32 | 794.61 | G300E | 3247200 | 25.48 | G300E | 0 | 0
2737 | Story62 | C7 | 50 MPa RC Column (32.5 cm x 32.5 cm) | Column | 50MPa | Concrete Rectangular | 325 | 325 | 1056.3 | 3075 | 0.32 | 794.61 | G300E | 3247200 | 25.48 | G300E | 0 | 0
2738 | Story62 | C8 | 50 MPa RC Column (32.5 cm x 32.5 cm) | Column | 50MPa | Concrete Rectangular | 325 | 325 | 1056.3 | 3075 | 0.32 | 794.61 | G300E | 3247200 | 25.48 | G300E | 0 | 0
2739 | Story62 | C9 | 50 MPa RC Column (32.5 cm x 32.5 cm) | Column | 50MPa | Concrete Rectangular | 325 | 325 | 1056.3 | 3075 | 0.32 | 794.61 | G300E | 3247200 | 25.48 | G300E | 0 | 0
2740 | Story63 | C1 | 50 MPa RC Column (32.5 cm x 32.5 cm) | Column | 50MPa | Concrete Rectangular | 325 | 325 | 1056.3 | 3075 | 0.32 | 794.61 | G300E | 3247200 | 25.48 | G300E | 0 | 0
2741 | Story63 | C10 | 50 MPa RC Column (32.5 cm x 32.5 cm) | Column | 50MPa | Concrete Rectangular | 325 | 325 | 1056.3 | 3075 | 0.32 | 794.61 | G300E | 3247200 | 25.48 | G300E | 0 | 0
2742 | Story63 | C11 | 50 MPa RC Column (32.5 cm x 32.5 cm) | Column | 50MPa | Concrete Rectangular | 325 | 325 | 1056.3 | 3075 | 0.32 | 794.61 | G300E | 3247200 | 25.48 | G300E | 0 | 0
2743 | Story63 | C12 | 50 MPa RC Column (32.5 cm x 32.5 cm) | Column | 50MPa | Concrete Rectangular | 325 | 325 | 1056.3 | 3075 | 0.32 | 794.61 | G300E | 3247200 | 25.48 | G300E | 0 | 0
2744 | Story63 | C13 | 50 MPa RC Column (32.5 cm x 32.5 cm) | Column | 50MPa | Concrete Rectangular | 325 | 325 | 1056.3 | 3075 | 0.32 | 794.61 | G300E | 3247200 | 25.48 | G300E | 0 | 0
2745 | Story63 | C14 | 50 MPa RC Column (32.5 cm x 32.5 cm) | Column | 50MPa | Concrete Rectangular | 325 | 325 | 1056.3 | 3075 | 0.32 | 794.61 | G300E | 3247200 | 25.48 | G300E | 0 | 0
2746 | Story63 | C15 | 50 MPa RC Column (32.5 cm x 32.5 cm) | Column | 50MPa | Concrete Rectangular | 325 | 325 | 1056.3 | 3075 | 0.32 | 794.61 | G300E | 3247200 | 25.48 | G300E | 0 | 0
2747 | Story63 | C16 | 50 MPa RC Column (32.5 cm x 32.5 cm) | Column | 50MPa | Concrete Rectangular | 325 | 325 | 1056.3 | 3075 | 0.32 | 794.61 | G300E | 3247200 | 25.48 | G300E | 0 | 0
2748 | Story63 | C17 | 50 MPa RC Column (32.5 cm x 32.5 cm) | Column | 50MPa | Concrete Rectangular | 325 | 325 | 1056.3 | 3075 | 0.32 | 794.61 | G300E | 3247200 | 25.48 | G300E | 0 | 0
2749 | Story63 | C18 | 50 MPa RC Column (32.5 cm x 32.5 cm) | Column | 50MPa | Concrete Rectangular | 325 | 325 | 1056.3 | 3075 | 0.32 | 794.61 | G300E | 3247200 | 25.48 | G300E | 0 | 0
2750 | Story63 | C19 | 50 MPa RC Column (32.5 cm x 32.5 cm) | Column | 50MPa | Concrete Rectangular | 325 | 325 | 1056.3 | 3075 | 0.32 | 794.61 | G300E | 5751275 | 45.13 | G300E | 0 | 0
2751 | Story63 | C2 | 50 MPa RC Column (32.5 cm x 32.5 cm) | Column | 50MPa | Concrete Rectangular | 325 | 325 | 1056.3 | 3075 | 0.32 | 794.61 | G300E | 3247200 | 25.48 | G300E | 0 | 0
2752 | Story63 | C22 | 50 MPa RC Column (32.5 cm x 32.5 cm) | Column | 50MPa | Concrete Rectangular | 325 | 325 | 1056.3 | 3075 | 0.32 | 794.61 | G300E | 5751275 | 45.13 | G300E | 0 | 0
2753 | Story63 | C23 | 50 MPa RC Column (32.5 cm x 32.5 cm) | Column | 50MPa | Concrete Rectangular | 325 | 325 | 1056.3 | 3075 | 0.32 | 794.61 | G300E | 3247200 | 25.48 | G300E | 0 | 0
2754 | Story63 | C24 | 50 MPa RC Column (32.5 cm x 32.5 cm) | Column | 50MPa | Concrete Rectangular | 325 | 325 | 1056.3 | 3075 | 0.32 | 794.61 | G300E | 3247200 | 25.48 | G300E | 0 | 0
2755 | Story63 | C25 | 50 MPa RC Column (32.5 cm x 32.5 cm) | Column | 50MPa | Concrete Rectangular | 325 | 325 | 1056.3 | 3075 | 0.32 | 794.61 | G300E | 3247200 | 25.48 | G300E | 0 | 0
2756 | Story63 | C26 | 50 MPa RC Column (32.5 cm x 32.5 cm) | Column | 50MPa | Concrete Rectangular | 325 | 325 | 1056.3 | 3075 | 0.32 | 794.61 | G300E | 3247200 | 25.48 | G300E | 0 | 0
2757 | Story63 | C27 | 50 MPa RC Column (32.5 cm x 32.5 cm) | Column | 50MPa | Concrete Rectangular | 325 | 325 | 1056.3 | 3075 | 0.32 | 794.61 | G300E | 5751275 | 45.13 | G300E | 0 | 0
2758 | Story63 | C3 | 50 MPa RC Column (32.5 cm x 32.5 cm) | Column | 50MPa | Concrete Rectangular | 325 | 325 | 1056.3 | 3075 | 0.32 | 794.61 | G300E | 3247200 | 25.48 | G300E | 0 | 0
2759 | Story63 | C30 | 50 MPa RC Column (32.5 cm x 32.5 cm) | Column | 50MPa | Concrete Rectangular | 325 | 325 | 1056.3 | 3075 | 0.32 | 794.61 | G300E | 5752300 | 45.13 | G300E | 0 | 0
2760 | Story63 | C31 | 50 MPa RC Column (32.5 cm x 32.5 cm) | Column | 50MPa | Concrete Rectangular | 325 | 325 | 1056.3 | 3075 | 0.32 | 794.61 | G300E | 3247200 | 25.48 | G300E | 0 | 0
2761 | Story63 | C32 | 50 MPa RC Column (32.5 cm x 32.5 cm) | Column | 50MPa | Concrete Rectangular | 325 | 325 | 1056.3 | 3075 | 0.32 | 794.61 | G300E | 3247200 | 25.48 | G300E | 0 | 0
2762 | Story63 | C33 | 50 MPa RC Column (32.5 cm x 32.5 cm) | Column | 50MPa | Concrete Rectangular | 325 | 325 | 1056.3 | 3075 | 0.32 | 794.61 | G300E | 3247200 | 25.48 | G300E | 0 | 0
2763 | Story63 | C34 | 50 MPa RC Column (32.5 cm x 32.5 cm) | Column | 50MPa | Concrete Rectangular | 325 | 325 | 1056.3 | 3075 | 0.32 | 794.61 | G300E | 3247200 | 25.48 | G300E | 0 | 0
2764 | Story63 | C35 | 50 MPa RC Column (32.5 cm x 32.5 cm) | Column | 50MPa | Concrete Rectangular | 325 | 325 | 1056.3 | 3075 | 0.32 | 794.61 | G300E | 3247200 | 25.48 | G300E | 0 | 0
2765 | Story63 | C36 | 50 MPa RC Column (32.5 cm x 32.5 cm) | Column | 50MPa | Concrete Rectangular | 325 | 325 | 1056.3 | 3075 | 0.32 | 794.61 | G300E | 3247200 | 25.48 | G300E | 0 | 0
2766 | Story63 | C37 | 50 MPa RC Column (32.5 cm x 32.5 cm) | Column | 50MPa | Concrete Rectangular | 325 | 325 | 1056.3 | 3075 | 0.32 | 794.61 | G300E | 3247200 | 25.48 | G300E | 0 | 0
2767 | Story63 | C38 | 50 MPa RC Column (32.5 cm x 32.5 cm) | Column | 50MPa | Concrete Rectangular | 325 | 325 | 1056.3 | 3075 | 0.32 | 794.61 | G300E | 3247200 | 25.48 | G300E | 0 | 0
2768 | Story63 | C39 | 50 MPa RC Column (32.5 cm x 32.5 cm) | Column | 50MPa | Concrete Rectangular | 325 | 325 | 1056.3 | 3075 | 0.32 | 794.61 | G300E | 3247200 | 25.48 | G300E | 0 | 0
2769 | Story63 | C4 | 50 MPa RC Column (32.5 cm x 32.5 cm) | Column | 50MPa | Concrete Rectangular | 325 | 325 | 1056.3 | 3075 | 0.32 | 794.61 | G300E | 3247200 | 25.48 | G300E | 0 | 0
2770 | Story63 | C40 | 50 MPa RC Column (32.5 cm x 32.5 cm) | Column | 50MPa | Concrete Rectangular | 325 | 325 | 1056.3 | 3075 | 0.32 | 794.61 | G300E | 3247200 | 25.48 | G300E | 0 | 0
2771 | Story63 | C41 | 50 MPa RC Column (32.5 cm x 32.5 cm) | Column | 50MPa | Concrete Rectangular | 325 | 325 | 1056.3 | 3075 | 0.32 | 794.61 | G300E | 3247200 | 25.48 | G300E | 0 | 0
2772 | Story63 | C42 | 50 MPa RC Column (32.5 cm x 32.5 cm) | Column | 50MPa | Concrete Rectangular | 325 | 325 | 1056.3 | 3075 | 0.32 | 794.61 | G300E | 3247200 | 25.48 | G300E | 0 | 0
2773 | Story63 | C43 | 50 MPa RC Column (32.5 cm x 32.5 cm) | Column | 50MPa | Concrete Rectangular | 325 | 325 | 1056.3 | 3075 | 0.32 | 794.61 | G300E | 3247200 | 25.48 | G300E | 0 | 0
2774 | Story63 | C44 | 50 MPa RC Column (32.5 cm x 32.5 cm) | Column | 50MPa | Concrete Rectangular | 325 | 325 | 1056.3 | 3075 | 0.32 | 794.61 | G300E | 3247200 | 25.48 | G300E | 0 | 0
2775 | Story63 | C45 | 50 MPa RC Column (32.5 cm x 32.5 cm) | Column | 50MPa | Concrete Rectangular | 325 | 325 | 1056.3 | 3075 | 0.32 | 794.61 | G300E | 3247200 | 25.48 | G300E | 0 | 0
2776 | Story63 | C46 | 50 MPa RC Column (32.5 cm x 32.5 cm) | Column | 50MPa | Concrete Rectangular | 325 | 325 | 1056.3 | 3075 | 0.32 | 794.61 | G300E | 3247200 | 25.48 | G300E | 0 | 0
2777 | Story63 | C47 | 50 MPa RC Column (32.5 cm x 32.5 cm) | Column | 50MPa | Concrete Rectangular | 325 | 325 | 1056.3 | 3075 | 0.32 | 794.61 | G300E | 3247200 | 25.48 | G300E | 0 | 0
2778 | Story63 | C48 | 50 MPa RC Column (32.5 cm x 32.5 cm) | Column | 50MPa | Concrete Rectangular | 325 | 325 | 1056.3 | 3075 | 0.32 | 794.61 | G300E | 3247200 | 25.48 | G300E | 0 | 0
2779 | Story63 | C5 | 50 MPa RC Column (32.5 cm x 32.5 cm) | Column | 50MPa | Concrete Rectangular | 325 | 325 | 1056.3 | 3075 | 0.32 | 794.61 | G300E | 3247200 | 25.48 | G300E | 0 | 0
2780 | Story63 | C6 | 50 MPa RC Column (32.5 cm x 32.5 cm) | Column | 50MPa | Concrete Rectangular | 325 | 325 | 1056.3 | 3075 | 0.32 | 794.61 | G300E | 3247200 | 25.48 | G300E | 0 | 0
2781 | Story63 | C7 | 50 MPa RC Column (32.5 cm x 32.5 cm) | Column | 50MPa | Concrete Rectangular | 325 | 325 | 1056.3 | 3075 | 0.32 | 794.61 | G300E | 3247200 | 25.48 | G300E | 0 | 0
2782 | Story63 | C8 | 50 MPa RC Column (32.5 cm x 32.5 cm) | Column | 50MPa | Concrete Rectangular | 325 | 325 | 1056.3 | 3075 | 0.32 | 794.61 | G300E | 3247200 | 25.48 | G300E | 0 | 0
2783 | Story63 | C9 | 50 MPa RC Column (32.5 cm x 32.5 cm) | Column | 50MPa | Concrete Rectangular | 325 | 325 | 1056.3 | 3075 | 0.32 | 794.61 | G300E | 3247200 | 25.48 | G300E | 0 | 0
2784 | Story64 | C1 | 50 MPa RC Column (32.5 cm x 32.5 cm) | Column | 50MPa | Concrete Rectangular | 325 | 325 | 1056.3 | 3075 | 0.32 | 794.61 | G300E | 3247200 | 25.48 | G300E | 0 | 0
2785 | Story64 | C10 | 50 MPa RC Column (32.5 cm x 32.5 cm) | Column | 50MPa | Concrete Rectangular | 325 | 325 | 1056.3 | 3075 | 0.32 | 794.61 | G300E | 3247200 | 25.48 | G300E | 0 | 0
2786 | Story64 | C11 | 50 MPa RC Column (32.5 cm x 32.5 cm) | Column | 50MPa | Concrete Rectangular | 325 | 325 | 1056.3 | 3075 | 0.32 | 794.61 | G300E | 3247200 | 25.48 | G300E | 0 | 0
2787 | Story64 | C12 | 50 MPa RC Column (32.5 cm x 32.5 cm) | Column | 50MPa | Concrete Rectangular | 325 | 325 | 1056.3 | 3075 | 0.32 | 794.61 | G300E | 3247200 | 25.48 | G300E | 0 | 0
2788 | Story64 | C13 | 50 MPa RC Column (32.5 cm x 32.5 cm) | Column | 50MPa | Concrete Rectangular | 325 | 325 | 1056.3 | 3075 | 0.32 | 794.61 | G300E | 3247200 | 25.48 | G300E | 0 | 0
2789 | Story64 | C14 | 50 MPa RC Column (32.5 cm x 32.5 cm) | Column | 50MPa | Concrete Rectangular | 325 | 325 | 1056.3 | 3075 | 0.32 | 794.61 | G300E | 3247200 | 25.48 | G300E | 0 | 0
2790 | Story64 | C15 | 50 MPa RC Column (32.5 cm x 32.5 cm) | Column | 50MPa | Concrete Rectangular | 325 | 325 | 1056.3 | 3075 | 0.32 | 794.61 | G300E | 3247200 | 25.48 | G300E | 0 | 0
2791 | Story64 | C16 | 50 MPa RC Column (32.5 cm x 32.5 cm) | Column | 50MPa | Concrete Rectangular | 325 | 325 | 1056.3 | 3075 | 0.32 | 794.61 | G300E | 3247200 | 25.48 | G300E | 0 | 0
2792 | Story64 | C17 | 50 MPa RC Column (32.5 cm x 32.5 cm) | Column | 50MPa | Concrete Rectangular | 325 | 325 | 1056.3 | 3075 | 0.32 | 794.61 | G300E | 3247200 | 25.48 | G300E | 0 | 0
2793 | Story64 | C18 | 50 MPa RC Column (32.5 cm x 32.5 cm) | Column | 50MPa | Concrete Rectangular | 325 | 325 | 1056.3 | 3075 | 0.32 | 794.61 | G300E | 3247200 | 25.48 | G300E | 0 | 0
2794 | Story64 | C19 | 50 MPa RC Column (32.5 cm x 32.5 cm) | Column | 50MPa | Concrete Rectangular | 325 | 325 | 1056.3 | 3075 | 0.32 | 794.61 | G300E | 6637900 | 52.08 | G300E | 0 | 0
2795 | Story64 | C2 | 50 MPa RC Column (32.5 cm x 32.5 cm) | Column | 50MPa | Concrete Rectangular | 325 | 325 | 1056.3 | 3075 | 0.32 | 794.61 | G300E | 3247200 | 25.48 | G300E | 0 | 0
2796 | Story64 | C22 | 50 MPa RC Column (32.5 cm x 32.5 cm) | Column | 50MPa | Concrete Rectangular | 325 | 325 | 1056.3 | 3075 | 0.32 | 794.61 | G300E | 6635850 | 52.07 | G300E | 0 | 0
2797 | Story64 | C23 | 50 MPa RC Column (32.5 cm x 32.5 cm) | Column | 50MPa | Concrete Rectangular | 325 | 325 | 1056.3 | 3075 | 0.32 | 794.61 | G300E | 3247200 | 25.48 | G300E | 0 | 0
2798 | Story64 | C24 | 50 MPa RC Column (32.5 cm x 32.5 cm) | Column | 50MPa | Concrete Rectangular | 325 | 325 | 1056.3 | 3075 | 0.32 | 794.61 | G300E | 3247200 | 25.48 | G300E | 0 | 0
2799 | Story64 | C25 | 50 MPa RC Column (32.5 cm x 32.5 cm) | Column | 50MPa | Concrete Rectangular | 325 | 325 | 1056.3 | 3075 | 0.32 | 794.61 | G300E | 3247200 | 25.48 | G300E | 0 | 0
2800 | Story64 | C26 | 50 MPa RC Column (32.5 cm x 32.5 cm) | Column | 50MPa | Concrete Rectangular | 325 | 325 | 1056.3 | 3075 | 0.32 | 794.61 | G300E | 3247200 | 25.48 | G300E | 0 | 0
2801 | Story64 | C27 | 50 MPa RC Column (32.5 cm x 32.5 cm) | Column | 50MPa | Concrete Rectangular | 325 | 325 | 1056.3 | 3075 | 0.32 | 794.61 | G300E | 6636875 | 52.08 | G300E | 0 | 0
2802 | Story64 | C3 | 50 MPa RC Column (32.5 cm x 32.5 cm) | Column | 50MPa | Concrete Rectangular | 325 | 325 | 1056.3 | 3075 | 0.32 | 794.61 | G300E | 3247200 | 25.48 | G300E | 0 | 0
2803 | Story64 | C30 | 50 MPa RC Column (32.5 cm x 32.5 cm) | Column | 50MPa | Concrete Rectangular | 325 | 325 | 1056.3 | 3075 | 0.32 | 794.61 | G300E | 6637900 | 52.08 | G300E | 0 | 0
2804 | Story64 | C31 | 50 MPa RC Column (32.5 cm x 32.5 cm) | Column | 50MPa | Concrete Rectangular | 325 | 325 | 1056.3 | 3075 | 0.32 | 794.61 | G300E | 3247200 | 25.48 | G300E | 0 | 0
2805 | Story64 | C32 | 50 MPa RC Column (32.5 cm x 32.5 cm) | Column | 50MPa | Concrete Rectangular | 325 | 325 | 1056.3 | 3075 | 0.32 | 794.61 | G300E | 3247200 | 25.48 | G300E | 0 | 0
2806 | Story64 | C33 | 50 MPa RC Column (32.5 cm x 32.5 cm) | Column | 50MPa | Concrete Rectangular | 325 | 325 | 1056.3 | 3075 | 0.32 | 794.61 | G300E | 3247200 | 25.48 | G300E | 0 | 0
2807 | Story64 | C34 | 50 MPa RC Column (32.5 cm x 32.5 cm) | Column | 50MPa | Concrete Rectangular | 325 | 325 | 1056.3 | 3075 | 0.32 | 794.61 | G300E | 3247200 | 25.48 | G300E | 0 | 0
2808 | Story64 | C35 | 50 MPa RC Column (32.5 cm x 32.5 cm) | Column | 50MPa | Concrete Rectangular | 325 | 325 | 1056.3 | 3075 | 0.32 | 794.61 | G300E | 3247200 | 25.48 | G300E | 0 | 0
2809 | Story64 | C36 | 50 MPa RC Column (32.5 cm x 32.5 cm) | Column | 50MPa | Concrete Rectangular | 325 | 325 | 1056.3 | 3075 | 0.32 | 794.61 | G300E | 3247200 | 25.48 | G300E | 0 | 0
2810 | Story64 | C37 | 50 MPa RC Column (32.5 cm x 32.5 cm) | Column | 50MPa | Concrete Rectangular | 325 | 325 | 1056.3 | 3075 | 0.32 | 794.61 | G300E | 3247200 | 25.48 | G300E | 0 | 0
2811 | Story64 | C38 | 50 MPa RC Column (32.5 cm x 32.5 cm) | Column | 50MPa | Concrete Rectangular | 325 | 325 | 1056.3 | 3075 | 0.32 | 794.61 | G300E | 3247200 | 25.48 | G300E | 0 | 0
2812 | Story64 | C39 | 50 MPa RC Column (32.5 cm x 32.5 cm) | Column | 50MPa | Concrete Rectangular | 325 | 325 | 1056.3 | 3075 | 0.32 | 794.61 | G300E | 3247200 | 25.48 | G300E | 0 | 0
2813 | Story64 | C4 | 50 MPa RC Column (32.5 cm x 32.5 cm) | Column | 50MPa | Concrete Rectangular | 325 | 325 | 1056.3 | 3075 | 0.32 | 794.61 | G300E | 3247200 | 25.48 | G300E | 0 | 0
2814 | Story64 | C40 | 50 MPa RC Column (32.5 cm x 32.5 cm) | Column | 50MPa | Concrete Rectangular | 325 | 325 | 1056.3 | 3075 | 0.32 | 794.61 | G300E | 3247200 | 25.48 | G300E | 0 | 0
2815 | Story64 | C41 | 50 MPa RC Column (32.5 cm x 32.5 cm) | Column | 50MPa | Concrete Rectangular | 325 | 325 | 1056.3 | 3075 | 0.32 | 794.61 | G300E | 3247200 | 25.48 | G300E | 0 | 0
2816 | Story64 | C42 | 50 MPa RC Column (32.5 cm x 32.5 cm) | Column | 50MPa | Concrete Rectangular | 325 | 325 | 1056.3 | 3075 | 0.32 | 794.61 | G300E | 3247200 | 25.48 | G300E | 0 | 0
2817 | Story64 | C43 | 50 MPa RC Column (32.5 cm x 32.5 cm) | Column | 50MPa | Concrete Rectangular | 325 | 325 | 1056.3 | 3075 | 0.32 | 794.61 | G300E | 3247200 | 25.48 | G300E | 0 | 0
2818 | Story64 | C44 | 50 MPa RC Column (32.5 cm x 32.5 cm) | Column | 50MPa | Concrete Rectangular | 325 | 325 | 1056.3 | 3075 | 0.32 | 794.61 | G300E | 3247200 | 25.48 | G300E | 0 | 0
2819 | Story64 | C45 | 50 MPa RC Column (32.5 cm x 32.5 cm) | Column | 50MPa | Concrete Rectangular | 325 | 325 | 1056.3 | 3075 | 0.32 | 794.61 | G300E | 3247200 | 25.48 | G300E | 0 | 0
2820 | Story64 | C46 | 50 MPa RC Column (32.5 cm x 32.5 cm) | Column | 50MPa | Concrete Rectangular | 325 | 325 | 1056.3 | 3075 | 0.32 | 794.61 | G300E | 3247200 | 25.48 | G300E | 0 | 0
2821 | Story64 | C47 | 50 MPa RC Column (32.5 cm x 32.5 cm) | Column | 50MPa | Concrete Rectangular | 325 | 325 | 1056.3 | 3075 | 0.32 | 794.61 | G300E | 3247200 | 25.48 | G300E | 0 | 0
2822 | Story64 | C48 | 50 MPa RC Column (32.5 cm x 32.5 cm) | Column | 50MPa | Concrete Rectangular | 325 | 325 | 1056.3 | 3075 | 0.32 | 794.61 | G300E | 3247200 | 25.48 | G300E | 0 | 0
2823 | Story64 | C5 | 50 MPa RC Column (32.5 cm x 32.5 cm) | Column | 50MPa | Concrete Rectangular | 325 | 325 | 1056.3 | 3075 | 0.32 | 794.61 | G300E | 3247200 | 25.48 | G300E | 0 | 0
2824 | Story64 | C6 | 50 MPa RC Column (32.5 cm x 32.5 cm) | Column | 50MPa | Concrete Rectangular | 325 | 325 | 1056.3 | 3075 | 0.32 | 794.61 | G300E | 3247200 | 25.48 | G300E | 0 | 0
2825 | Story64 | C7 | 50 MPa RC Column (32.5 cm x 32.5 cm) | Column | 50MPa | Concrete Rectangular | 325 | 325 | 1056.3 | 3075 | 0.32 | 794.61 | G300E | 3247200 | 25.48 | G300E | 0 | 0
2826 | Story64 | C8 | 50 MPa RC Column (32.5 cm x 32.5 cm) | Column | 50MPa | Concrete Rectangular | 325 | 325 | 1056.3 | 3075 | 0.32 | 794.61 | G300E | 3247200 | 25.48 | G300E | 0 | 0
2827 | Story64 | C9 | 50 MPa RC Column (32.5 cm x 32.5 cm) | Column | 50MPa | Concrete Rectangular | 325 | 325 | 1056.3 | 3075 | 0.32 | 794.61 | G300E | 3247200 | 25.48 | G300E | 0 | 0
2828 | Story65 | C1 | 50 MPa RC Column (30 cm x 30 cm) | Column | 50MPa | Concrete Rectangular | 300 | 300 | 900 | 3075 | 0.28 | 677.06 | G300E | 2767500 | 21.71 | G300E | 0 | 0
2829 | Story65 | C10 | 50 MPa RC Column (30 cm x 30 cm) | Column | 50MPa | Concrete Rectangular | 300 | 300 | 900 | 3075 | 0.28 | 677.06 | G300E | 2767500 | 21.71 | G300E | 0 | 0
2830 | Story65 | C11 | 50 MPa RC Column (30 cm x 30 cm) | Column | 50MPa | Concrete Rectangular | 300 | 300 | 900 | 3075 | 0.28 | 677.06 | G300E | 2767500 | 21.71 | G300E | 0 | 0
2831 | Story65 | C12 | 50 MPa RC Column (30 cm x 30 cm) | Column | 50MPa | Concrete Rectangular | 300 | 300 | 900 | 3075 | 0.28 | 677.06 | G300E | 5138325 | 40.32 | G300E | 0 | 0
2832 | Story65 | C13 | 50 MPa RC Column (30 cm x 30 cm) | Column | 50MPa | Concrete Rectangular | 300 | 300 | 900 | 3075 | 0.28 | 677.06 | G300E | 5137300 | 40.31 | G300E | 0 | 0
2833 | Story65 | C14 | 50 MPa RC Column (30 cm x 30 cm) | Column | 50MPa | Concrete Rectangular | 300 | 300 | 900 | 3075 | 0.28 | 677.06 | G300E | 2767500 | 21.71 | G300E | 0 | 0
2834 | Story65 | C15 | 50 MPa RC Column (30 cm x 30 cm) | Column | 50MPa | Concrete Rectangular | 300 | 300 | 900 | 3075 | 0.28 | 677.06 | G300E | 2767500 | 21.71 | G300E | 0 | 0
2835 | Story65 | C16 | 50 MPa RC Column (30 cm x 30 cm) | Column | 50MPa | Concrete Rectangular | 300 | 300 | 900 | 3075 | 0.28 | 677.06 | G300E | 2767500 | 21.71 | G300E | 0 | 0
2836 | Story65 | C17 | 50 MPa RC Column (30 cm x 30 cm) | Column | 50MPa | Concrete Rectangular | 300 | 300 | 900 | 3075 | 0.28 | 677.06 | G300E | 2767500 | 21.71 | G300E | 0 | 0
2837 | Story65 | C18 | 50 MPa RC Column (30 cm x 30 cm) | Column | 50MPa | Concrete Rectangular | 300 | 300 | 900 | 3075 | 0.28 | 677.06 | G300E | 2767500 | 21.71 | G300E | 0 | 0
2838 | Story65 | C19 | 50 MPa RC Column (30 cm x 30 cm) | Column | 50MPa | Concrete Rectangular | 300 | 300 | 900 | 3075 | 0.28 | 677.06 | G300E | 11633750 | 91.28 | G300E | 0 | 0
2839 | Story65 | C2 | 50 MPa RC Column (30 cm x 30 cm) | Column | 50MPa | Concrete Rectangular | 300 | 300 | 900 | 3075 | 0.28 | 677.06 | G300E | 3012885 | 23.64 | G300E | 0 | 0
2840 | Story65 | C22 | 50 MPa RC Column (30 cm x 30 cm) | Column | 50MPa | Concrete Rectangular | 300 | 300 | 900 | 3075 | 0.28 | 677.06 | G300E | 11634775 | 91.29 | G300E | 0 | 0
2841 | Story65 | C23 | 50 MPa RC Column (30 cm x 30 cm) | Column | 50MPa | Concrete Rectangular | 300 | 300 | 900 | 3075 | 0.28 | 677.06 | G300E | 2767500 | 21.71 | G300E | 0 | 0
2842 | Story65 | C24 | 50 MPa RC Column (30 cm x 30 cm) | Column | 50MPa | Concrete Rectangular | 300 | 300 | 900 | 3075 | 0.28 | 677.06 | G300E | 2767500 | 21.71 | G300E | 0 | 0
2843 | Story65 | C25 | 50 MPa RC Column (30 cm x 30 cm) | Column | 50MPa | Concrete Rectangular | 300 | 300 | 900 | 3075 | 0.28 | 677.06 | G300E | 2767500 | 21.71 | G300E | 0 | 0
2844 | Story65 | C26 | 50 MPa RC Column (30 cm x 30 cm) | Column | 50MPa | Concrete Rectangular | 300 | 300 | 900 | 3075 | 0.28 | 677.06 | G300E | 2767500 | 21.71 | G300E | 0 | 0
2845 | Story65 | C27 | 50 MPa RC Column (30 cm x 30 cm) | Column | 50MPa | Concrete Rectangular | 300 | 300 | 900 | 3075 | 0.28 | 677.06 | G300E | 11631700 | 91.27 | G300E | 0 | 0
2846 | Story65 | C3 | 50 MPa RC Column (30 cm x 30 cm) | Column | 50MPa | Concrete Rectangular | 300 | 300 | 900 | 3075 | 0.28 | 677.06 | G300E | 2767500 | 21.71 | G300E | 0 | 0
2847 | Story65 | C30 | 50 MPa RC Column (30 cm x 30 cm) | Column | 50MPa | Concrete Rectangular | 300 | 300 | 900 | 3075 | 0.28 | 677.06 | G300E | 11633750 | 91.28 | G300E | 0 | 0
2848 | Story65 | C31 | 50 MPa RC Column (30 cm x 30 cm) | Column | 50MPa | Concrete Rectangular | 300 | 300 | 900 | 3075 | 0.28 | 677.06 | G300E | 2767500 | 21.71 | G300E | 0 | 0
2849 | Story65 | C32 | 50 MPa RC Column (30 cm x 30 cm) | Column | 50MPa | Concrete Rectangular | 300 | 300 | 900 | 3075 | 0.28 | 677.06 | G300E | 2767500 | 21.71 | G300E | 0 | 0
2850 | Story65 | C33 | 50 MPa RC Column (30 cm x 30 cm) | Column | 50MPa | Concrete Rectangular | 300 | 300 | 900 | 3075 | 0.28 | 677.06 | G300E | 2767500 | 21.71 | G300E | 0 | 0
2851 | Story65 | C34 | 50 MPa RC Column (30 cm x 30 cm) | Column | 50MPa | Concrete Rectangular | 300 | 300 | 900 | 3075 | 0.28 | 677.06 | G300E | 2767500 | 21.71 | G300E | 0 | 0
2852 | Story65 | C35 | 50 MPa RC Column (30 cm x 30 cm) | Column | 50MPa | Concrete Rectangular | 300 | 300 | 900 | 3075 | 0.28 | 677.06 | G300E | 2767500 | 21.71 | G300E | 0 | 0
2853 | Story65 | C36 | 50 MPa RC Column (30 cm x 30 cm) | Column | 50MPa | Concrete Rectangular | 300 | 300 | 900 | 3075 | 0.28 | 677.06 | G300E | 5146525 | 40.38 | G300E | 0 | 0
2854 | Story65 | C37 | 50 MPa RC Column (30 cm x 30 cm) | Column | 50MPa | Concrete Rectangular | 300 | 300 | 900 | 3075 | 0.28 | 677.06 | G300E | 5143450 | 40.36 | G300E | 0 | 0
2855 | Story65 | C38 | 50 MPa RC Column (30 cm x 30 cm) | Column | 50MPa | Concrete Rectangular | 300 | 300 | 900 | 3075 | 0.28 | 677.06 | G300E | 2767500 | 21.71 | G300E | 0 | 0
2856 | Story65 | C39 | 50 MPa RC Column (30 cm x 30 cm) | Column | 50MPa | Concrete Rectangular | 300 | 300 | 900 | 3075 | 0.28 | 677.06 | G300E | 2767500 | 21.71 | G300E | 0 | 0
2857 | Story65 | C4 | 50 MPa RC Column (30 cm x 30 cm) | Column | 50MPa | Concrete Rectangular | 300 | 300 | 900 | 3075 | 0.28 | 677.06 | G300E | 2767500 | 21.71 | G300E | 0 | 0
2858 | Story65 | C40 | 50 MPa RC Column (30 cm x 30 cm) | Column | 50MPa | Concrete Rectangular | 300 | 300 | 900 | 3075 | 0.28 | 677.06 | G300E | 2767500 | 21.71 | G300E | 0 | 0
2859 | Story65 | C41 | 50 MPa RC Column (30 cm x 30 cm) | Column | 50MPa | Concrete Rectangular | 300 | 300 | 900 | 3075 | 0.28 | 677.06 | G300E | 2767500 | 21.71 | G300E | 0 | 0
2860 | Story65 | C42 | 50 MPa RC Column (30 cm x 30 cm) | Column | 50MPa | Concrete Rectangular | 300 | 300 | 900 | 3075 | 0.28 | 677.06 | G300E | 3013500 | 23.65 | G300E | 0 | 0
2861 | Story65 | C43 | 50 MPa RC Column (30 cm x 30 cm) | Column | 50MPa | Concrete Rectangular | 300 | 300 | 900 | 3075 | 0.28 | 677.06 | G300E | 2767500 | 21.71 | G300E | 0 | 0
2862 | Story65 | C44 | 50 MPa RC Column (30 cm x 30 cm) | Column | 50MPa | Concrete Rectangular | 300 | 300 | 900 | 3075 | 0.28 | 677.06 | G300E | 2767500 | 21.71 | G300E | 0 | 0
2863 | Story65 | C45 | 50 MPa RC Column (30 cm x 30 cm) | Column | 50MPa | Concrete Rectangular | 300 | 300 | 900 | 3075 | 0.28 | 677.06 | G300E | 2767500 | 21.71 | G300E | 0 | 0
2864 | Story65 | C46 | 50 MPa RC Column (30 cm x 30 cm) | Column | 50MPa | Concrete Rectangular | 300 | 300 | 900 | 3075 | 0.28 | 677.06 | G300E | 2767500 | 21.71 | G300E | 0 | 0
2865 | Story65 | C47 | 50 MPa RC Column (30 cm x 30 cm) | Column | 50MPa | Concrete Rectangular | 300 | 300 | 900 | 3075 | 0.28 | 677.06 | G300E | 3012885 | 23.64 | G300E | 0 | 0
2866 | Story65 | C48 | 50 MPa RC Column (30 cm x 30 cm) | Column | 50MPa | Concrete Rectangular | 300 | 300 | 900 | 3075 | 0.28 | 677.06 | G300E | 2767500 | 21.71 | G300E | 0 | 0
2867 | Story65 | C5 | 50 MPa RC Column (30 cm x 30 cm) | Column | 50MPa | Concrete Rectangular | 300 | 300 | 900 | 3075 | 0.28 | 677.06 | G300E | 2767500 | 21.71 | G300E | 0 | 0
2868 | Story65 | C6 | 50 MPa RC Column (30 cm x 30 cm) | Column | 50MPa | Concrete Rectangular | 300 | 300 | 900 | 3075 | 0.28 | 677.06 | G300E | 2767500 | 21.71 | G300E | 0 | 0
2869 | Story65 | C7 | 50 MPa RC Column (30 cm x 30 cm) | Column | 50MPa | Concrete Rectangular | 300 | 300 | 900 | 3075 | 0.28 | 677.06 | G300E | 3012270 | 23.64 | G300E | 0 | 0
2870 | Story65 | C8 | 50 MPa RC Column (30 cm x 30 cm) | Column | 50MPa | Concrete Rectangular | 300 | 300 | 900 | 3075 | 0.28 | 677.06 | G300E | 2767500 | 21.71 | G300E | 0 | 0
2871 | Story65 | C9 | 50 MPa RC Column (30 cm x 30 cm) | Column | 50MPa | Concrete Rectangular | 300 | 300 | 900 | 3075 | 0.28 | 677.06 | G300E | 2767500 | 21.71 | G300E | 0 | 0
2872 | Story66 | C1 | 50 MPa RC Column (30 cm x 30 cm) | Column | 50MPa | Concrete Rectangular | 300 | 300 | 900 | 3075 | 0.28 | 677.06 | G300E | 2767500 | 21.71 | G300E | 0 | 0
2873 | Story66 | C10 | 50 MPa RC Column (30 cm x 30 cm) | Column | 50MPa | Concrete Rectangular | 300 | 300 | 900 | 3075 | 0.28 | 677.06 | G300E | 2767500 | 21.71 | G300E | 0 | 0
2874 | Story66 | C11 | 50 MPa RC Column (30 cm x 30 cm) | Column | 50MPa | Concrete Rectangular | 300 | 300 | 900 | 3075 | 0.28 | 677.06 | G300E | 2767500 | 21.71 | G300E | 0 | 0
2875 | Story66 | C12 | 50 MPa RC Column (30 cm x 30 cm) | Column | 50MPa | Concrete Rectangular | 300 | 300 | 900 | 3075 | 0.28 | 677.06 | G300E | 5205975 | 40.85 | G300E | 0 | 0
2876 | Story66 | C13 | 50 MPa RC Column (30 cm x 30 cm) | Column | 50MPa | Concrete Rectangular | 300 | 300 | 900 | 3075 | 0.28 | 677.06 | G300E | 5203925 | 40.83 | G300E | 0 | 0
2877 | Story66 | C14 | 50 MPa RC Column (30 cm x 30 cm) | Column | 50MPa | Concrete Rectangular | 300 | 300 | 900 | 3075 | 0.28 | 677.06 | G300E | 2767500 | 21.71 | G300E | 0 | 0
2878 | Story66 | C15 | 50 MPa RC Column (30 cm x 30 cm) | Column | 50MPa | Concrete Rectangular | 300 | 300 | 900 | 3075 | 0.28 | 677.06 | G300E | 2767500 | 21.71 | G300E | 0 | 0
2879 | Story66 | C16 | 50 MPa RC Column (30 cm x 30 cm) | Column | 50MPa | Concrete Rectangular | 300 | 300 | 900 | 3075 | 0.28 | 677.06 | G300E | 2767500 | 21.71 | G300E | 0 | 0
2880 | Story66 | C17 | 50 MPa RC Column (30 cm x 30 cm) | Column | 50MPa | Concrete Rectangular | 300 | 300 | 900 | 3075 | 0.28 | 677.06 | G300E | 3026825 | 23.75 | G300E | 0 | 0
2881 | Story66 | C18 | 50 MPa RC Column (30 cm x 30 cm) | Column | 50MPa | Concrete Rectangular | 300 | 300 | 900 | 3075 | 0.28 | 677.06 | G300E | 2767500 | 21.71 | G300E | 0 | 0
2882 | Story66 | C19 | 50 MPa RC Column (30 cm x 30 cm) | Column | 50MPa | Concrete Rectangular | 300 | 300 | 900 | 3075 | 0.28 | 677.06 | G300E | 11212475 | 87.98 | G300E | 107625 | 0.84
2883 | Story66 | C2 | 50 MPa RC Column (30 cm x 30 cm) | Column | 50MPa | Concrete Rectangular | 300 | 300 | 900 | 3075 | 0.28 | 677.06 | G300E | 2767500 | 21.71 | G300E | 0 | 0
2884 | Story66 | C22 | 50 MPa RC Column (30 cm x 30 cm) | Column | 50MPa | Concrete Rectangular | 300 | 300 | 900 | 3075 | 0.28 | 677.06 | G300E | 11214525 | 87.99 | G300E | 107625 | 0.84
2885 | Story66 | C23 | 50 MPa RC Column (30 cm x 30 cm) | Column | 50MPa | Concrete Rectangular | 300 | 300 | 900 | 3075 | 0.28 | 677.06 | G300E | 2767500 | 21.71 | G300E | 0 | 0
2886 | Story66 | C24 | 50 MPa RC Column (30 cm x 30 cm) | Column | 50MPa | Concrete Rectangular | 300 | 300 | 900 | 3075 | 0.28 | 677.06 | G300E | 3019650 | 23.69 | G300E | 0 | 0
2887 | Story66 | C25 | 50 MPa RC Column (30 cm x 30 cm) | Column | 50MPa | Concrete Rectangular | 300 | 300 | 900 | 3075 | 0.28 | 677.06 | G300E | 3026825 | 23.75 | G300E | 0 | 0
2888 | Story66 | C26 | 50 MPa RC Column (30 cm x 30 cm) | Column | 50MPa | Concrete Rectangular | 300 | 300 | 900 | 3075 | 0.28 | 677.06 | G300E | 2767500 | 21.71 | G300E | 0 | 0
2889 | Story66 | C27 | 50 MPa RC Column (30 cm x 30 cm) | Column | 50MPa | Concrete Rectangular | 300 | 300 | 900 | 3075 | 0.28 | 677.06 | G300E | 11211450 | 87.97 | G300E | 107625 | 0.84
2890 | Story66 | C3 | 50 MPa RC Column (30 cm x 30 cm) | Column | 50MPa | Concrete Rectangular | 300 | 300 | 900 | 3075 | 0.28 | 677.06 | G300E | 2767500 | 21.71 | G300E | 0 | 0
2891 | Story66 | C30 | 50 MPa RC Column (30 cm x 30 cm) | Column | 50MPa | Concrete Rectangular | 300 | 300 | 900 | 3075 | 0.28 | 677.06 | G300E | 11214525 | 87.99 | G300E | 107625 | 0.84
2892 | Story66 | C31 | 50 MPa RC Column (30 cm x 30 cm) | Column | 50MPa | Concrete Rectangular | 300 | 300 | 900 | 3075 | 0.28 | 677.06 | G300E | 2767500 | 21.71 | G300E | 0 | 0
2893 | Story66 | C32 | 50 MPa RC Column (30 cm x 30 cm) | Column | 50MPa | Concrete Rectangular | 300 | 300 | 900 | 3075 | 0.28 | 677.06 | G300E | 3018625 | 23.69 | G300E | 0 | 0
2894 | Story66 | C33 | 50 MPa RC Column (30 cm x 30 cm) | Column | 50MPa | Concrete Rectangular | 300 | 300 | 900 | 3075 | 0.28 | 677.06 | G300E | 2767500 | 21.71 | G300E | 0 | 0
2895 | Story66 | C34 | 50 MPa RC Column (30 cm x 30 cm) | Column | 50MPa | Concrete Rectangular | 300 | 300 | 900 | 3075 | 0.28 | 677.06 | G300E | 2767500 | 21.71 | G300E | 0 | 0
2896 | Story66 | C35 | 50 MPa RC Column (30 cm x 30 cm) | Column | 50MPa | Concrete Rectangular | 300 | 300 | 900 | 3075 | 0.28 | 677.06 | G300E | 2767500 | 21.71 | G300E | 0 | 0
2897 | Story66 | C36 | 50 MPa RC Column (30 cm x 30 cm) | Column | 50MPa | Concrete Rectangular | 300 | 300 | 900 | 3075 | 0.28 | 677.06 | G300E | 5219300 | 40.95 | G300E | 0 | 0
2898 | Story66 | C37 | 50 MPa RC Column (30 cm x 30 cm) | Column | 50MPa | Concrete Rectangular | 300 | 300 | 900 | 3075 | 0.28 | 677.06 | G300E | 5214175 | 40.91 | G300E | 0 | 0
2899 | Story66 | C38 | 50 MPa RC Column (30 cm x 30 cm) | Column | 50MPa | Concrete Rectangular | 300 | 300 | 900 | 3075 | 0.28 | 677.06 | G300E | 2767500 | 21.71 | G300E | 0 | 0
2900 | Story66 | C39 | 50 MPa RC Column (30 cm x 30 cm) | Column | 50MPa | Concrete Rectangular | 300 | 300 | 900 | 3075 | 0.28 | 677.06 | G300E | 2767500 | 21.71 | G300E | 0 | 0
2901 | Story66 | C4 | 50 MPa RC Column (30 cm x 30 cm) | Column | 50MPa | Concrete Rectangular | 300 | 300 | 900 | 3075 | 0.28 | 677.06 | G300E | 2767500 | 21.71 | G300E | 0 | 0
2902 | Story66 | C40 | 50 MPa RC Column (30 cm x 30 cm) | Column | 50MPa | Concrete Rectangular | 300 | 300 | 900 | 3075 | 0.28 | 677.06 | G300E | 2767500 | 21.71 | G300E | 0 | 0
2903 | Story66 | C41 | 50 MPa RC Column (30 cm x 30 cm) | Column | 50MPa | Concrete Rectangular | 300 | 300 | 900 | 3075 | 0.28 | 677.06 | G300E | 2767500 | 21.71 | G300E | 0 | 0
2904 | Story66 | C42 | 50 MPa RC Column (30 cm x 30 cm) | Column | 50MPa | Concrete Rectangular | 300 | 300 | 900 | 3075 | 0.28 | 677.06 | G300E | 2767500 | 21.71 | G300E | 0 | 0
2905 | Story66 | C43 | 50 MPa RC Column (30 cm x 30 cm) | Column | 50MPa | Concrete Rectangular | 300 | 300 | 900 | 3075 | 0.28 | 677.06 | G300E | 2767500 | 21.71 | G300E | 0 | 0
2906 | Story66 | C44 | 50 MPa RC Column (30 cm x 30 cm) | Column | 50MPa | Concrete Rectangular | 300 | 300 | 900 | 3075 | 0.28 | 677.06 | G300E | 2767500 | 21.71 | G300E | 0 | 0
2907 | Story66 | C45 | 50 MPa RC Column (30 cm x 30 cm) | Column | 50MPa | Concrete Rectangular | 300 | 300 | 900 | 3075 | 0.28 | 677.06 | G300E | 2767500 | 21.71 | G300E | 0 | 0
2908 | Story66 | C46 | 50 MPa RC Column (30 cm x 30 cm) | Column | 50MPa | Concrete Rectangular | 300 | 300 | 900 | 3075 | 0.28 | 677.06 | G300E | 2767500 | 21.71 | G300E | 0 | 0
2909 | Story66 | C47 | 50 MPa RC Column (30 cm x 30 cm) | Column | 50MPa | Concrete Rectangular | 300 | 300 | 900 | 3075 | 0.28 | 677.06 | G300E | 2767500 | 21.71 | G300E | 0 | 0
2910 | Story66 | C48 | 50 MPa RC Column (30 cm x 30 cm) | Column | 50MPa | Concrete Rectangular | 300 | 300 | 900 | 3075 | 0.28 | 677.06 | G300E | 2767500 | 21.71 | G300E | 0 | 0
2911 | Story66 | C5 | 50 MPa RC Column (30 cm x 30 cm) | Column | 50MPa | Concrete Rectangular | 300 | 300 | 900 | 3075 | 0.28 | 677.06 | G300E | 2767500 | 21.71 | G300E | 0 | 0
2912 | Story66 | C6 | 50 MPa RC Column (30 cm x 30 cm) | Column | 50MPa | Concrete Rectangular | 300 | 300 | 900 | 3075 | 0.28 | 677.06 | G300E | 2767500 | 21.71 | G300E | 0 | 0
2913 | Story66 | C7 | 50 MPa RC Column (30 cm x 30 cm) | Column | 50MPa | Concrete Rectangular | 300 | 300 | 900 | 3075 | 0.28 | 677.06 | G300E | 2767500 | 21.71 | G300E | 0 | 0
2914 | Story66 | C8 | 50 MPa RC Column (30 cm x 30 cm) | Column | 50MPa | Concrete Rectangular | 300 | 300 | 900 | 3075 | 0.28 | 677.06 | G300E | 2767500 | 21.71 | G300E | 0 | 0
2915 | Story66 | C9 | 50 MPa RC Column (30 cm x 30 cm) | Column | 50MPa | Concrete Rectangular | 300 | 300 | 900 | 3075 | 0.28 | 677.06 | G300E | 2767500 | 21.71 | G300E | 0 | 0
2916 | Story66 | D13 | 50 MPa RC Column (65 cm x 65 cm) | Column | 50MPa | Concrete Rectangular | 650 | 650 | 4225 | 24258.8 | 10.25 | 25074.85 | G300E | 453762201.71 | 3560.39 | G300E | 0 | 0
2917 | Story66 | D14 | 50 MPa RC Column (72.5 cm x 72.5 cm) | Column | 50MPa | Concrete Rectangular | 725 | 725 | 5256.3 | 29702.7 | 15.61 | 38195.67 | G300E | 585554077.35 | 4594.47 | G300E | 0 | 0
2918 | Story66 | D15 | 50 MPa RC Column (67.5 cm x 67.5 cm) | Column | 50MPa | Concrete Rectangular | 675 | 675 | 4556.3 | 24258.8 | 11.05 | 27040.77 | G300E | 501161201.49 | 3932.3 | G300E | 0 | 0
2919 | Story66 | D16 | 50 MPa RC Column (67.5 cm x 67.5 cm) | Column | 50MPa | Concrete Rectangular | 675 | 675 | 4556.3 | 24258.8 | 11.05 | 27040.77 | G300E | 500856618.78 | 3929.91 | G300E | 0 | 0
2920 | Story66 | D17 | 50 MPa RC Column (65 cm x 65 cm) | Column | 50MPa | Concrete Rectangular | 650 | 650 | 4225 | 24258.8 | 10.25 | 25074.85 | G300E | 453808023.89 | 3560.75 | G300E | 0 | 0
2921 | Story66 | D18 | 50 MPa RC Column (72.5 cm x 72.5 cm) | Column | 50MPa | Concrete Rectangular | 725 | 725 | 5256.3 | 29702.7 | 15.61 | 38195.67 | G300E | 585546651.67 | 4594.42 | G300E | 0 | 0
2922 | Story66 | D19 | 50 MPa RC Column (72.5 cm x 72.5 cm) | Column | 50MPa | Concrete Rectangular | 725 | 725 | 5256.3 | 29702.7 | 15.61 | 38195.67 | G300E | 585677838.6 | 4595.45 | G300E | 0 | 0
2923 | Story66 | D20 | 50 MPa RC Column (65 cm x 65 cm) | Column | 50MPa | Concrete Rectangular | 650 | 650 | 4225 | 24258.8 | 10.25 | 25074.85 | G300E | 453694816.16 | 3559.86 | G300E | 0 | 0
2924 | Story66 | D21 | 50 MPa RC Column (67.5 cm x 67.5 cm) | Column | 50MPa | Concrete Rectangular | 675 | 675 | 4556.3 | 24258.8 | 11.05 | 27040.77 | G300E | 501477913.6 | 3934.78 | G300E | 0 | 0
2925 | Story66 | D22 | 50 MPa RC Column (67.5 cm x 67.5 cm) | Column | 50MPa | Concrete Rectangular | 675 | 675 | 4556.3 | 24258.8 | 11.05 | 27040.77 | G300E | 501190851.13 | 3932.53 | G300E | 0 | 0
2926 | Story66 | D23 | 50 MPa RC Column (72.5 cm x 72.5 cm) | Column | 50MPa | Concrete Rectangular | 725 | 725 | 5256.3 | 29702.7 | 15.61 | 38195.67 | G300E | 585660512.03 | 4595.31 | G300E | 0 | 0
2927 | Story66 | D24 | 50 MPa RC Column (65 cm x 65 cm) | Column | 50MPa | Concrete Rectangular | 650 | 650 | 4225 | 24258.8 | 10.25 | 25074.85 | G300E | 453694816.16 | 3559.86 | G300E | 0 | 0
2928 | Story67 | C1 | 50 MPa RC Column (30 cm x 30 cm) | Column | 50MPa | Concrete Rectangular | 300 | 300 | 900 | 3075 | 0.28 | 677.06 | G300E | 2767500 | 21.71 | G300E | 0 | 0
2929 | Story67 | C10 | 50 MPa RC Column (30 cm x 30 cm) | Column | 50MPa | Concrete Rectangular | 300 | 300 | 900 | 3075 | 0.28 | 677.06 | G300E | 2767500 | 21.71 | G300E | 0 | 0
2930 | Story67 | C11 | 50 MPa RC Column (30 cm x 30 cm) | Column | 50MPa | Concrete Rectangular | 300 | 300 | 900 | 3075 | 0.28 | 677.06 | G300E | 2767500 | 21.71 | G300E | 0 | 0
2931 | Story67 | C12 | 50 MPa RC Column (30 cm x 30 cm) | Column | 50MPa | Concrete Rectangular | 300 | 300 | 900 | 3075 | 0.28 | 677.06 | G300E | 5611875 | 44.03 | G300E | 0 | 0
2932 | Story67 | C13 | 50 MPa RC Column (30 cm x 30 cm) | Column | 50MPa | Concrete Rectangular | 300 | 300 | 900 | 3075 | 0.28 | 677.06 | G300E | 5609825 | 44.02 | G300E | 0 | 0
2933 | Story67 | C14 | 50 MPa RC Column (30 cm x 30 cm) | Column | 50MPa | Concrete Rectangular | 300 | 300 | 900 | 3075 | 0.28 | 677.06 | G300E | 2767500 | 21.71 | G300E | 0 | 0
2934 | Story67 | C15 | 50 MPa RC Column (30 cm x 30 cm) | Column | 50MPa | Concrete Rectangular | 300 | 300 | 900 | 3075 | 0.28 | 677.06 | G300E | 2767500 | 21.71 | G300E | 0 | 0
2935 | Story67 | C16 | 50 MPa RC Column (30 cm x 30 cm) | Column | 50MPa | Concrete Rectangular | 300 | 300 | 900 | 3075 | 0.28 | 677.06 | G300E | 2767500 | 21.71 | G300E | 0 | 0
2936 | Story67 | C17 | 50 MPa RC Column (30 cm x 30 cm) | Column | 50MPa | Concrete Rectangular | 300 | 300 | 900 | 3075 | 0.28 | 677.06 | G300E | 3141625 | 24.65 | G300E | 0 | 0
2937 | Story67 | C18 | 50 MPa RC Column (30 cm x 30 cm) | Column | 50MPa | Concrete Rectangular | 300 | 300 | 900 | 3075 | 0.28 | 677.06 | G300E | 2767500 | 21.71 | G300E | 0 | 0
2938 | Story67 | C19 | 50 MPa RC Column (30 cm x 30 cm) | Column | 50MPa | Concrete Rectangular | 300 | 300 | 900 | 3075 | 0.28 | 677.06 | G300E | 10894725 | 85.48 | G300E | 107625 | 0.84
2939 | Story67 | C2 | 50 MPa RC Column (30 cm x 30 cm) | Column | 50MPa | Concrete Rectangular | 300 | 300 | 900 | 3075 | 0.28 | 677.06 | G300E | 2767500 | 21.71 | G300E | 0 | 0
2940 | Story67 | C22 | 50 MPa RC Column (30 cm x 30 cm) | Column | 50MPa | Concrete Rectangular | 300 | 300 | 900 | 3075 | 0.28 | 677.06 | G300E | 10893700 | 85.48 | G300E | 107625 | 0.84
2941 | Story67 | C23 | 50 MPa RC Column (30 cm x 30 cm) | Column | 50MPa | Concrete Rectangular | 300 | 300 | 900 | 3075 | 0.28 | 677.06 | G300E | 2767500 | 21.71 | G300E | 0 | 0
2942 | Story67 | C24 | 50 MPa RC Column (30 cm x 30 cm) | Column | 50MPa | Concrete Rectangular | 300 | 300 | 900 | 3075 | 0.28 | 677.06 | G300E | 3136500 | 24.61 | G300E | 0 | 0
2943 | Story67 | C25 | 50 MPa RC Column (30 cm x 30 cm) | Column | 50MPa | Concrete Rectangular | 300 | 300 | 900 | 3075 | 0.28 | 677.06 | G300E | 3141625 | 24.65 | G300E | 0 | 0
2944 | Story67 | C26 | 50 MPa RC Column (30 cm x 30 cm) | Column | 50MPa | Concrete Rectangular | 300 | 300 | 900 | 3075 | 0.28 | 677.06 | G300E | 2767500 | 21.71 | G300E | 0 | 0
2945 | Story67 | C27 | 50 MPa RC Column (30 cm x 30 cm) | Column | 50MPa | Concrete Rectangular | 300 | 300 | 900 | 3075 | 0.28 | 677.06 | G300E | 10893700 | 85.48 | G300E | 107625 | 0.84
2946 | Story67 | C3 | 50 MPa RC Column (30 cm x 30 cm) | Column | 50MPa | Concrete Rectangular | 300 | 300 | 900 | 3075 | 0.28 | 677.06 | G300E | 2767500 | 21.71 | G300E | 0 | 0
2947 | Story67 | C30 | 50 MPa RC Column (30 cm x 30 cm) | Column | 50MPa | Concrete Rectangular | 300 | 300 | 900 | 3075 | 0.28 | 677.06 | G300E | 10895750 | 85.49 | G300E | 107625 | 0.84
2948 | Story67 | C31 | 50 MPa RC Column (30 cm x 30 cm) | Column | 50MPa | Concrete Rectangular | 300 | 300 | 900 | 3075 | 0.28 | 677.06 | G300E | 2767500 | 21.71 | G300E | 0 | 0
2949 | Story67 | C32 | 50 MPa RC Column (30 cm x 30 cm) | Column | 50MPa | Concrete Rectangular | 300 | 300 | 900 | 3075 | 0.28 | 677.06 | G300E | 3135475 | 24.6 | G300E | 0 | 0
2950 | Story67 | C33 | 50 MPa RC Column (30 cm x 30 cm) | Column | 50MPa | Concrete Rectangular | 300 | 300 | 900 | 3075 | 0.28 | 677.06 | G300E | 2767500 | 21.71 | G300E | 0 | 0
2951 | Story67 | C34 | 50 MPa RC Column (30 cm x 30 cm) | Column | 50MPa | Concrete Rectangular | 300 | 300 | 900 | 3075 | 0.28 | 677.06 | G300E | 2767500 | 21.71 | G300E | 0 | 0
2952 | Story67 | C35 | 50 MPa RC Column (30 cm x 30 cm) | Column | 50MPa | Concrete Rectangular | 300 | 300 | 900 | 3075 | 0.28 | 677.06 | G300E | 2767500 | 21.71 | G300E | 0 | 0
2953 | Story67 | C36 | 50 MPa RC Column (30 cm x 30 cm) | Column | 50MPa | Concrete Rectangular | 300 | 300 | 900 | 3075 | 0.28 | 677.06 | G300E | 5621100 | 44.11 | G300E | 0 | 0
2954 | Story67 | C37 | 50 MPa RC Column (30 cm x 30 cm) | Column | 50MPa | Concrete Rectangular | 300 | 300 | 900 | 3075 | 0.28 | 677.06 | G300E | 5617000 | 44.07 | G300E | 0 | 0
2955 | Story67 | C38 | 50 MPa RC Column (30 cm x 30 cm) | Column | 50MPa | Concrete Rectangular | 300 | 300 | 900 | 3075 | 0.28 | 677.06 | G300E | 2767500 | 21.71 | G300E | 0 | 0
2956 | Story67 | C39 | 50 MPa RC Column (30 cm x 30 cm) | Column | 50MPa | Concrete Rectangular | 300 | 300 | 900 | 3075 | 0.28 | 677.06 | G300E | 2767500 | 21.71 | G300E | 0 | 0
2957 | Story67 | C4 | 50 MPa RC Column (30 cm x 30 cm) | Column | 50MPa | Concrete Rectangular | 300 | 300 | 900 | 3075 | 0.28 | 677.06 | G300E | 2767500 | 21.71 | G300E | 0 | 0
2958 | Story67 | C40 | 50 MPa RC Column (30 cm x 30 cm) | Column | 50MPa | Concrete Rectangular | 300 | 300 | 900 | 3075 | 0.28 | 677.06 | G300E | 2767500 | 21.71 | G300E | 0 | 0
2959 | Story67 | C41 | 50 MPa RC Column (30 cm x 30 cm) | Column | 50MPa | Concrete Rectangular | 300 | 300 | 900 | 3075 | 0.28 | 677.06 | G300E | 2767500 | 21.71 | G300E | 0 | 0
2960 | Story67 | C42 | 50 MPa RC Column (30 cm x 30 cm) | Column | 50MPa | Concrete Rectangular | 300 | 300 | 900 | 3075 | 0.28 | 677.06 | G300E | 2767500 | 21.71 | G300E | 0 | 0
2961 | Story67 | C43 | 50 MPa RC Column (30 cm x 30 cm) | Column | 50MPa | Concrete Rectangular | 300 | 300 | 900 | 3075 | 0.28 | 677.06 | G300E | 2767500 | 21.71 | G300E | 0 | 0
2962 | Story67 | C44 | 50 MPa RC Column (30 cm x 30 cm) | Column | 50MPa | Concrete Rectangular | 300 | 300 | 900 | 3075 | 0.28 | 677.06 | G300E | 2767500 | 21.71 | G300E | 0 | 0
2963 | Story67 | C45 | 50 MPa RC Column (30 cm x 30 cm) | Column | 50MPa | Concrete Rectangular | 300 | 300 | 900 | 3075 | 0.28 | 677.06 | G300E | 2767500 | 21.71 | G300E | 0 | 0
2964 | Story67 | C46 | 50 MPa RC Column (30 cm x 30 cm) | Column | 50MPa | Concrete Rectangular | 300 | 300 | 900 | 3075 | 0.28 | 677.06 | G300E | 2767500 | 21.71 | G300E | 0 | 0
2965 | Story67 | C47 | 50 MPa RC Column (30 cm x 30 cm) | Column | 50MPa | Concrete Rectangular | 300 | 300 | 900 | 3075 | 0.28 | 677.06 | G300E | 2767500 | 21.71 | G300E | 0 | 0
2966 | Story67 | C48 | 50 MPa RC Column (30 cm x 30 cm) | Column | 50MPa | Concrete Rectangular | 300 | 300 | 900 | 3075 | 0.28 | 677.06 | G300E | 2767500 | 21.71 | G300E | 0 | 0
2967 | Story67 | C5 | 50 MPa RC Column (30 cm x 30 cm) | Column | 50MPa | Concrete Rectangular | 300 | 300 | 900 | 3075 | 0.28 | 677.06 | G300E | 2767500 | 21.71 | G300E | 0 | 0
2968 | Story67 | C6 | 50 MPa RC Column (30 cm x 30 cm) | Column | 50MPa | Concrete Rectangular | 300 | 300 | 900 | 3075 | 0.28 | 677.06 | G300E | 2767500 | 21.71 | G300E | 0 | 0
2969 | Story67 | C7 | 50 MPa RC Column (30 cm x 30 cm) | Column | 50MPa | Concrete Rectangular | 300 | 300 | 900 | 3075 | 0.28 | 677.06 | G300E | 2767500 | 21.71 | G300E | 0 | 0
2970 | Story67 | C8 | 50 MPa RC Column (30 cm x 30 cm) | Column | 50MPa | Concrete Rectangular | 300 | 300 | 900 | 3075 | 0.28 | 677.06 | G300E | 2767500 | 21.71 | G300E | 0 | 0
2971 | Story67 | C9 | 50 MPa RC Column (30 cm x 30 cm) | Column | 50MPa | Concrete Rectangular | 300 | 300 | 900 | 3075 | 0.28 | 677.06 | G300E | 2767500 | 21.71 | G300E | 0 | 0
2972 | Story68 | C1 | 50 MPa RC Column (30 cm x 30 cm) | Column | 50MPa | Concrete Rectangular | 300 | 300 | 900 | 3075 | 0.28 | 677.06 | G300E | 2767500 | 21.71 | G300E | 0 | 0
2973 | Story68 | C10 | 50 MPa RC Column (30 cm x 30 cm) | Column | 50MPa | Concrete Rectangular | 300 | 300 | 900 | 3075 | 0.28 | 677.06 | G300E | 2767500 | 21.71 | G300E | 0 | 0
2974 | Story68 | C11 | 50 MPa RC Column (30 cm x 30 cm) | Column | 50MPa | Concrete Rectangular | 300 | 300 | 900 | 3075 | 0.28 | 677.06 | G300E | 2767500 | 21.71 | G300E | 0 | 0
2975 | Story68 | C12 | 50 MPa RC Column (30 cm x 30 cm) | Column | 50MPa | Concrete Rectangular | 300 | 300 | 900 | 3075 | 0.28 | 677.06 | G300E | 5954225 | 46.72 | G300E | 0 | 0
2976 | Story68 | C13 | 50 MPa RC Column (30 cm x 30 cm) | Column | 50MPa | Concrete Rectangular | 300 | 300 | 900 | 3075 | 0.28 | 677.06 | G300E | 5953200 | 46.71 | G300E | 0 | 0
2977 | Story68 | C14 | 50 MPa RC Column (30 cm x 30 cm) | Column | 50MPa | Concrete Rectangular | 300 | 300 | 900 | 3075 | 0.28 | 677.06 | G300E | 2767500 | 21.71 | G300E | 0 | 0
2978 | Story68 | C15 | 50 MPa RC Column (30 cm x 30 cm) | Column | 50MPa | Concrete Rectangular | 300 | 300 | 900 | 3075 | 0.28 | 677.06 | G300E | 2767500 | 21.71 | G300E | 0 | 0
2979 | Story68 | C16 | 50 MPa RC Column (30 cm x 30 cm) | Column | 50MPa | Concrete Rectangular | 300 | 300 | 900 | 3075 | 0.28 | 677.06 | G300E | 2767500 | 21.71 | G300E | 0 | 0
2980 | Story68 | C17 | 50 MPa RC Column (30 cm x 30 cm) | Column | 50MPa | Concrete Rectangular | 300 | 300 | 900 | 3075 | 0.28 | 677.06 | G300E | 2767500 | 21.71 | G300E | 0 | 0
2981 | Story68 | C18 | 50 MPa RC Column (30 cm x 30 cm) | Column | 50MPa | Concrete Rectangular | 300 | 300 | 900 | 3075 | 0.28 | 677.06 | G300E | 2767500 | 21.71 | G300E | 0 | 0
2982 | Story68 | C19 | 50 MPa RC Column (30 cm x 30 cm) | Column | 50MPa | Concrete Rectangular | 300 | 300 | 900 | 3075 | 0.28 | 677.06 | G300E | 10916250 | 85.65 | G300E | 107625 | 0.84
2983 | Story68 | C2 | 50 MPa RC Column (30 cm x 30 cm) | Column | 50MPa | Concrete Rectangular | 300 | 300 | 900 | 3075 | 0.28 | 677.06 | G300E | 3085455 | 24.21 | G300E | 0 | 0
2984 | Story68 | C22 | 50 MPa RC Column (30 cm x 30 cm) | Column | 50MPa | Concrete Rectangular | 300 | 300 | 900 | 3075 | 0.28 | 677.06 | G300E | 10912150 | 85.62 | G300E | 107625 | 0.84
2985 | Story68 | C23 | 50 MPa RC Column (30 cm x 30 cm) | Column | 50MPa | Concrete Rectangular | 300 | 300 | 900 | 3075 | 0.28 | 677.06 | G300E | 2767500 | 21.71 | G300E | 0 | 0
2986 | Story68 | C24 | 50 MPa RC Column (30 cm x 30 cm) | Column | 50MPa | Concrete Rectangular | 300 | 300 | 900 | 3075 | 0.28 | 677.06 | G300E | 2767500 | 21.71 | G300E | 0 | 0
2987 | Story68 | C25 | 50 MPa RC Column (30 cm x 30 cm) | Column | 50MPa | Concrete Rectangular | 300 | 300 | 900 | 3075 | 0.28 | 677.06 | G300E | 2767500 | 21.71 | G300E | 0 | 0
2988 | Story68 | C26 | 50 MPa RC Column (30 cm x 30 cm) | Column | 50MPa | Concrete Rectangular | 300 | 300 | 900 | 3075 | 0.28 | 677.06 | G300E | 2767500 | 21.71 | G300E | 0 | 0
2989 | Story68 | C27 | 50 MPa RC Column (30 cm x 30 cm) | Column | 50MPa | Concrete Rectangular | 300 | 300 | 900 | 3075 | 0.28 | 677.06 | G300E | 10916250 | 85.65 | G300E | 107625 | 0.84
2990 | Story68 | C3 | 50 MPa RC Column (30 cm x 30 cm) | Column | 50MPa | Concrete Rectangular | 300 | 300 | 900 | 3075 | 0.28 | 677.06 | G300E | 2767500 | 21.71 | G300E | 0 | 0
2991 | Story68 | C30 | 50 MPa RC Column (30 cm x 30 cm) | Column | 50MPa | Concrete Rectangular | 300 | 300 | 900 | 3075 | 0.28 | 677.06 | G300E | 10915225 | 85.64 | G300E | 107625 | 0.84
2992 | Story68 | C31 | 50 MPa RC Column (30 cm x 30 cm) | Column | 50MPa | Concrete Rectangular | 300 | 300 | 900 | 3075 | 0.28 | 677.06 | G300E | 2767500 | 21.71 | G300E | 0 | 0
2993 | Story68 | C32 | 50 MPa RC Column (30 cm x 30 cm) | Column | 50MPa | Concrete Rectangular | 300 | 300 | 900 | 3075 | 0.28 | 677.06 | G300E | 2767500 | 21.71 | G300E | 0 | 0
2994 | Story68 | C33 | 50 MPa RC Column (30 cm x 30 cm) | Column | 50MPa | Concrete Rectangular | 300 | 300 | 900 | 3075 | 0.28 | 677.06 | G300E | 2767500 | 21.71 | G300E | 0 | 0
2995 | Story68 | C34 | 50 MPa RC Column (30 cm x 30 cm) | Column | 50MPa | Concrete Rectangular | 300 | 300 | 900 | 3075 | 0.28 | 677.06 | G300E | 2767500 | 21.71 | G300E | 0 | 0
2996 | Story68 | C35 | 50 MPa RC Column (30 cm x 30 cm) | Column | 50MPa | Concrete Rectangular | 300 | 300 | 900 | 3075 | 0.28 | 677.06 | G300E | 2767500 | 21.71 | G300E | 0 | 0
2997 | Story68 | C36 | 50 MPa RC Column (30 cm x 30 cm) | Column | 50MPa | Concrete Rectangular | 300 | 300 | 900 | 3075 | 0.28 | 677.06 | G300E | 5961400 | 46.78 | G300E | 0 | 0
2998 | Story68 | C37 | 50 MPa RC Column (30 cm x 30 cm) | Column | 50MPa | Concrete Rectangular | 300 | 300 | 900 | 3075 | 0.28 | 677.06 | G300E | 5957300 | 46.74 | G300E | 0 | 0
2999 | Story68 | C38 | 50 MPa RC Column (30 cm x 30 cm) | Column | 50MPa | Concrete Rectangular | 300 | 300 | 900 | 3075 | 0.28 | 677.06 | G300E | 2767500 | 21.71 | G300E | 0 | 0
3000 | Story68 | C39 | 50 MPa RC Column (30 cm x 30 cm) | Column | 50MPa | Concrete Rectangular | 300 | 300 | 900 | 3075 | 0.28 | 677.06 | G300E | 2767500 | 21.71 | G300E | 0 | 0
3001 | Story68 | C4 | 50 MPa RC Column (30 cm x 30 cm) | Column | 50MPa | Concrete Rectangular | 300 | 300 | 900 | 3075 | 0.28 | 677.06 | G300E | 2767500 | 21.71 | G300E | 0 | 0
3002 | Story68 | C40 | 50 MPa RC Column (30 cm x 30 cm) | Column | 50MPa | Concrete Rectangular | 300 | 300 | 900 | 3075 | 0.28 | 677.06 | G300E | 2767500 | 21.71 | G300E | 0 | 0
3003 | Story68 | C41 | 50 MPa RC Column (30 cm x 30 cm) | Column | 50MPa | Concrete Rectangular | 300 | 300 | 900 | 3075 | 0.28 | 677.06 | G300E | 2767500 | 21.71 | G300E | 0 | 0
3004 | Story68 | C42 | 50 MPa RC Column (30 cm x 30 cm) | Column | 50MPa | Concrete Rectangular | 300 | 300 | 900 | 3075 | 0.28 | 677.06 | G300E | 3085455 | 24.21 | G300E | 0 | 0
3005 | Story68 | C43 | 50 MPa RC Column (30 cm x 30 cm) | Column | 50MPa | Concrete Rectangular | 300 | 300 | 900 | 3075 | 0.28 | 677.06 | G300E | 2767500 | 21.71 | G300E | 0 | 0
3006 | Story68 | C44 | 50 MPa RC Column (30 cm x 30 cm) | Column | 50MPa | Concrete Rectangular | 300 | 300 | 900 | 3075 | 0.28 | 677.06 | G300E | 2767500 | 21.71 | G300E | 0 | 0
3007 | Story68 | C45 | 50 MPa RC Column (30 cm x 30 cm) | Column | 50MPa | Concrete Rectangular | 300 | 300 | 900 | 3075 | 0.28 | 677.06 | G300E | 2767500 | 21.71 | G300E | 0 | 0
3008 | Story68 | C46 | 50 MPa RC Column (30 cm x 30 cm) | Column | 50MPa | Concrete Rectangular | 300 | 300 | 900 | 3075 | 0.28 | 677.06 | G300E | 2767500 | 21.71 | G300E | 0 | 0
3009 | Story68 | C47 | 50 MPa RC Column (30 cm x 30 cm) | Column | 50MPa | Concrete Rectangular | 300 | 300 | 900 | 3075 | 0.28 | 677.06 | G300E | 3085455 | 24.21 | G300E | 0 | 0
3010 | Story68 | C48 | 50 MPa RC Column (30 cm x 30 cm) | Column | 50MPa | Concrete Rectangular | 300 | 300 | 900 | 3075 | 0.28 | 677.06 | G300E | 2767500 | 21.71 | G300E | 0 | 0
3011 | Story68 | C5 | 50 MPa RC Column (30 cm x 30 cm) | Column | 50MPa | Concrete Rectangular | 300 | 300 | 900 | 3075 | 0.28 | 677.06 | G300E | 2767500 | 21.71 | G300E | 0 | 0
3012 | Story68 | C6 | 50 MPa RC Column (30 cm x 30 cm) | Column | 50MPa | Concrete Rectangular | 300 | 300 | 900 | 3075 | 0.28 | 677.06 | G300E | 2767500 | 21.71 | G300E | 0 | 0
3013 | Story68 | C7 | 50 MPa RC Column (30 cm x 30 cm) | Column | 50MPa | Concrete Rectangular | 300 | 300 | 900 | 3075 | 0.28 | 677.06 | G300E | 3084225 | 24.2 | G300E | 0 | 0
3014 | Story68 | C8 | 50 MPa RC Column (30 cm x 30 cm) | Column | 50MPa | Concrete Rectangular | 300 | 300 | 900 | 3075 | 0.28 | 677.06 | G300E | 2767500 | 21.71 | G300E | 0 | 0
3015 | Story68 | C9 | 50 MPa RC Column (30 cm x 30 cm) | Column | 50MPa | Concrete Rectangular | 300 | 300 | 900 | 3075 | 0.28 | 677.06 | G300E | 2767500 | 21.71 | G300E | 0 | 0
3016 | Story69 | C1 | 50 MPa RC Column (30 cm x 30 cm) | Column | 50MPa | Concrete Rectangular | 300 | 300 | 900 | 3075 | 0.28 | 677.06 | G300E | 2767500 | 21.71 | G300E | 0 | 0
3017 | Story69 | C10 | 50 MPa RC Column (30 cm x 30 cm) | Column | 50MPa | Concrete Rectangular | 300 | 300 | 900 | 3075 | 0.28 | 677.06 | G300E | 2767500 | 21.71 | G300E | 0 | 0
3018 | Story69 | C11 | 50 MPa RC Column (30 cm x 30 cm) | Column | 50MPa | Concrete Rectangular | 300 | 300 | 900 | 3075 | 0.28 | 677.06 | G300E | 2767500 | 21.71 | G300E | 0 | 0
3019 | Story69 | C12 | 50 MPa RC Column (30 cm x 30 cm) | Column | 50MPa | Concrete Rectangular | 300 | 300 | 900 | 3075 | 0.28 | 677.06 | G300E | 6855200 | 53.79 | G300E | 0 | 0
3020 | Story69 | C13 | 50 MPa RC Column (30 cm x 30 cm) | Column | 50MPa | Concrete Rectangular | 300 | 300 | 900 | 3075 | 0.28 | 677.06 | G300E | 6854175 | 53.78 | G300E | 0 | 0
3021 | Story69 | C14 | 50 MPa RC Column (30 cm x 30 cm) | Column | 50MPa | Concrete Rectangular | 300 | 300 | 900 | 3075 | 0.28 | 677.06 | G300E | 2767500 | 21.71 | G300E | 0 | 0
3022 | Story69 | C15 | 50 MPa RC Column (30 cm x 30 cm) | Column | 50MPa | Concrete Rectangular | 300 | 300 | 900 | 3075 | 0.28 | 677.06 | G300E | 2767500 | 21.71 | G300E | 0 | 0
3023 | Story69 | C16 | 50 MPa RC Column (30 cm x 30 cm) | Column | 50MPa | Concrete Rectangular | 300 | 300 | 900 | 3075 | 0.28 | 677.06 | G300E | 3196975 | 25.08 | G300E | 0 | 0
3024 | Story69 | C17 | 50 MPa RC Column (30 cm x 30 cm) | Column | 50MPa | Concrete Rectangular | 300 | 300 | 900 | 3075 | 0.28 | 677.06 | G300E | 2767500 | 21.71 | G300E | 0 | 0
3025 | Story69 | C18 | 50 MPa RC Column (30 cm x 30 cm) | Column | 50MPa | Concrete Rectangular | 300 | 300 | 900 | 3075 | 0.28 | 677.06 | G300E | 2767500 | 21.71 | G300E | 0 | 0
3026 | Story69 | C19 | 50 MPa RC Column (30 cm x 30 cm) | Column | 50MPa | Concrete Rectangular | 300 | 300 | 900 | 3075 | 0.28 | 677.06 | G300E | 11451300 | 89.85 | G300E | 107625 | 0.84
3027 | Story69 | C2 | 50 MPa RC Column (30 cm x 30 cm) | Column | 50MPa | Concrete Rectangular | 300 | 300 | 900 | 3075 | 0.28 | 677.06 | G300E | 2767500 | 21.71 | G300E | 0 | 0
3028 | Story69 | C22 | 50 MPa RC Column (30 cm x 30 cm) | Column | 50MPa | Concrete Rectangular | 300 | 300 | 900 | 3075 | 0.28 | 677.06 | G300E | 11447200 | 89.82 | G300E | 107625 | 0.84
3029 | Story69 | C23 | 50 MPa RC Column (30 cm x 30 cm) | Column | 50MPa | Concrete Rectangular | 300 | 300 | 900 | 3075 | 0.28 | 677.06 | G300E | 2767500 | 21.71 | G300E | 0 | 0
3030 | Story69 | C24 | 50 MPa RC Column (30 cm x 30 cm) | Column | 50MPa | Concrete Rectangular | 300 | 300 | 900 | 3075 | 0.28 | 677.06 | G300E | 2767500 | 21.71 | G300E | 0 | 0
3031 | Story69 | C25 | 50 MPa RC Column (30 cm x 30 cm) | Column | 50MPa | Concrete Rectangular | 300 | 300 | 900 | 3075 | 0.28 | 677.06 | G300E | 2767500 | 21.71 | G300E | 0 | 0
3032 | Story69 | C26 | 50 MPa RC Column (30 cm x 30 cm) | Column | 50MPa | Concrete Rectangular | 300 | 300 | 900 | 3075 | 0.28 | 677.06 | G300E | 2767500 | 21.71 | G300E | 0 | 0
3033 | Story69 | C27 | 50 MPa RC Column (30 cm x 30 cm) | Column | 50MPa | Concrete Rectangular | 300 | 300 | 900 | 3075 | 0.28 | 677.06 | G300E | 11451300 | 89.85 | G300E | 107625 | 0.84
3034 | Story69 | C3 | 50 MPa RC Column (30 cm x 30 cm) | Column | 50MPa | Concrete Rectangular | 300 | 300 | 900 | 3075 | 0.28 | 677.06 | G300E | 2767500 | 21.71 | G300E | 92250 | 0.72
3035 | Story69 | C30 | 50 MPa RC Column (30 cm x 30 cm) | Column | 50MPa | Concrete Rectangular | 300 | 300 | 900 | 3075 | 0.28 | 677.06 | G300E | 11449250 | 89.84 | G300E | 107625 | 0.84
3036 | Story69 | C31 | 50 MPa RC Column (30 cm x 30 cm) | Column | 50MPa | Concrete Rectangular | 300 | 300 | 900 | 3075 | 0.28 | 677.06 | G300E | 2767500 | 21.71 | G300E | 0 | 0
3037 | Story69 | C32 | 50 MPa RC Column (30 cm x 30 cm) | Column | 50MPa | Concrete Rectangular | 300 | 300 | 900 | 3075 | 0.28 | 677.06 | G300E | 2767500 | 21.71 | G300E | 0 | 0
3038 | Story69 | C33 | 50 MPa RC Column (30 cm x 30 cm) | Column | 50MPa | Concrete Rectangular | 300 | 300 | 900 | 3075 | 0.28 | 677.06 | G300E | 3198000 | 25.09 | G300E | 0 | 0
3039 | Story69 | C34 | 50 MPa RC Column (30 cm x 30 cm) | Column | 50MPa | Concrete Rectangular | 300 | 300 | 900 | 3075 | 0.28 | 677.06 | G300E | 2767500 | 21.71 | G300E | 0 | 0
3040 | Story69 | C35 | 50 MPa RC Column (30 cm x 30 cm) | Column | 50MPa | Concrete Rectangular | 300 | 300 | 900 | 3075 | 0.28 | 677.06 | G300E | 2767500 | 21.71 | G300E | 0 | 0
3041 | Story69 | C36 | 50 MPa RC Column (30 cm x 30 cm) | Column | 50MPa | Concrete Rectangular | 300 | 300 | 900 | 3075 | 0.28 | 677.06 | G300E | 6861350 | 53.84 | G300E | 0 | 0
3042 | Story69 | C37 | 50 MPa RC Column (30 cm x 30 cm) | Column | 50MPa | Concrete Rectangular | 300 | 300 | 900 | 3075 | 0.28 | 677.06 | G300E | 6855200 | 53.79 | G300E | 0 | 0
3043 | Story69 | C38 | 50 MPa RC Column (30 cm x 30 cm) | Column | 50MPa | Concrete Rectangular | 300 | 300 | 900 | 3075 | 0.28 | 677.06 | G300E | 2767500 | 21.71 | G300E | 0 | 0
3044 | Story69 | C39 | 50 MPa RC Column (30 cm x 30 cm) | Column | 50MPa | Concrete Rectangular | 300 | 300 | 900 | 3075 | 0.28 | 677.06 | G300E | 2767500 | 21.71 | G300E | 0 | 0
3045 | Story69 | C4 | 50 MPa RC Column (30 cm x 30 cm) | Column | 50MPa | Concrete Rectangular | 300 | 300 | 900 | 3075 | 0.28 | 677.06 | G300E | 2767500 | 21.71 | G300E | 0 | 0
3046 | Story69 | C40 | 50 MPa RC Column (30 cm x 30 cm) | Column | 50MPa | Concrete Rectangular | 300 | 300 | 900 | 3075 | 0.28 | 677.06 | G300E | 3196975 | 25.08 | G300E | 0 | 0
3047 | Story69 | C41 | 50 MPa RC Column (30 cm x 30 cm) | Column | 50MPa | Concrete Rectangular | 300 | 300 | 900 | 3075 | 0.28 | 677.06 | G300E | 2767500 | 21.71 | G300E | 0 | 0
3048 | Story69 | C42 | 50 MPa RC Column (30 cm x 30 cm) | Column | 50MPa | Concrete Rectangular | 300 | 300 | 900 | 3075 | 0.28 | 677.06 | G300E | 2767500 | 21.71 | G300E | 0 | 0
3049 | Story69 | C43 | 50 MPa RC Column (30 cm x 30 cm) | Column | 50MPa | Concrete Rectangular | 300 | 300 | 900 | 3075 | 0.28 | 677.06 | G300E | 2767500 | 21.71 | G300E | 92250 | 0.72
3050 | Story69 | C44 | 50 MPa RC Column (30 cm x 30 cm) | Column | 50MPa | Concrete Rectangular | 300 | 300 | 900 | 3075 | 0.28 | 677.06 | G300E | 2767500 | 21.71 | G300E | 0 | 0
3051 | Story69 | C45 | 50 MPa RC Column (30 cm x 30 cm) | Column | 50MPa | Concrete Rectangular | 300 | 300 | 900 | 3075 | 0.28 | 677.06 | G300E | 2767500 | 21.71 | G300E | 0 | 0
3052 | Story69 | C46 | 50 MPa RC Column (30 cm x 30 cm) | Column | 50MPa | Concrete Rectangular | 300 | 300 | 900 | 3075 | 0.28 | 677.06 | G300E | 2767500 | 21.71 | G300E | 92250 | 0.72
3053 | Story69 | C47 | 50 MPa RC Column (30 cm x 30 cm) | Column | 50MPa | Concrete Rectangular | 300 | 300 | 900 | 3075 | 0.28 | 677.06 | G300E | 2767500 | 21.71 | G300E | 0 | 0
3054 | Story69 | C48 | 50 MPa RC Column (30 cm x 30 cm) | Column | 50MPa | Concrete Rectangular | 300 | 300 | 900 | 3075 | 0.28 | 677.06 | G300E | 2767500 | 21.71 | G300E | 0 | 0
3055 | Story69 | C5 | 50 MPa RC Column (30 cm x 30 cm) | Column | 50MPa | Concrete Rectangular | 300 | 300 | 900 | 3075 | 0.28 | 677.06 | G300E | 2767500 | 21.71 | G300E | 0 | 0
3056 | Story69 | C6 | 50 MPa RC Column (30 cm x 30 cm) | Column | 50MPa | Concrete Rectangular | 300 | 300 | 900 | 3075 | 0.28 | 677.06 | G300E | 2767500 | 21.71 | G300E | 46125 | 0.36
3057 | Story69 | C7 | 50 MPa RC Column (30 cm x 30 cm) | Column | 50MPa | Concrete Rectangular | 300 | 300 | 900 | 3075 | 0.28 | 677.06 | G300E | 2767500 | 21.71 | G300E | 0 | 0
3058 | Story69 | C8 | 50 MPa RC Column (30 cm x 30 cm) | Column | 50MPa | Concrete Rectangular | 300 | 300 | 900 | 3075 | 0.28 | 677.06 | G300E | 2767500 | 21.71 | G300E | 0 | 0
3059 | Story69 | C9 | 50 MPa RC Column (30 cm x 30 cm) | Column | 50MPa | Concrete Rectangular | 300 | 300 | 900 | 3075 | 0.28 | 677.06 | G300E | 3198000 | 25.09 | G300E | 0 | 0
3060 | Story7 | C1 | 50 MPa RC Column (62.5 cm x 62.5 cm) | Column | 50MPa | Concrete Rectangular | 625 | 625 | 3906.3 | 3200 | 1.25 | 3058.1 | G300E | 61036800 | 478.92 | G300E | 0 | 0
3061 | Story7 | C10 | 50 MPa RC Column (62.5 cm x 62.5 cm) | Column | 50MPa | Concrete Rectangular | 625 | 625 | 3906.3 | 3200 | 1.25 | 3058.1 | G300E | 90912000 | 713.33 | G300E | 0 | 0
3062 | Story7 | C11 | 50 MPa RC Column (62.5 cm x 62.5 cm) | Column | 50MPa | Concrete Rectangular | 625 | 625 | 3906.3 | 3200 | 1.25 | 3058.1 | G300E | 89514666.67 | 702.37 | G300E | 0 | 0
3063 | Story7 | C12 | 50 MPa RC Column (62.5 cm x 62.5 cm) | Column | 50MPa | Concrete Rectangular | 625 | 625 | 3906.3 | 3200 | 1.25 | 3058.1 | G300E | 72567466.67 | 569.39 | G300E | 0 | 0
3064 | Story7 | C13 | 50 MPa RC Column (62.5 cm x 62.5 cm) | Column | 50MPa | Concrete Rectangular | 625 | 625 | 3906.3 | 3200 | 1.25 | 3058.1 | G300E | 72597333.33 | 569.63 | G300E | 0 | 0
3065 | Story7 | C14 | 50 MPa RC Column (62.5 cm x 62.5 cm) | Column | 50MPa | Concrete Rectangular | 625 | 625 | 3906.3 | 3200 | 1.25 | 3058.1 | G300E | 89595733.33 | 703 | G300E | 0 | 0
3066 | Story7 | C15 | 50 MPa RC Column (62.5 cm x 62.5 cm) | Column | 50MPa | Concrete Rectangular | 625 | 625 | 3906.3 | 3200 | 1.25 | 3058.1 | G300E | 91094400 | 714.76 | G300E | 0 | 0
3067 | Story7 | C16 | 50 MPa RC Column (62.5 cm x 62.5 cm) | Column | 50MPa | Concrete Rectangular | 625 | 625 | 3906.3 | 3200 | 1.25 | 3058.1 | G300E | 47236266.67 | 370.63 | G300E | 0 | 0
3068 | Story7 | C17 | 50 MPa RC Column (62.5 cm x 62.5 cm) | Column | 50MPa | Concrete Rectangular | 625 | 625 | 3906.3 | 3200 | 1.25 | 3058.1 | G300E | 48865066.67 | 383.41 | G300E | 0 | 0
3069 | Story7 | C18 | 50 MPa RC Column (62.5 cm x 62.5 cm) | Column | 50MPa | Concrete Rectangular | 625 | 625 | 3906.3 | 3200 | 1.25 | 3058.1 | G300E | 97142400 | 762.22 | G300E | 0 | 0
3070 | Story7 | C19 | 50 MPa RC Column (62.5 cm x 62.5 cm) | Column | 50MPa | Concrete Rectangular | 625 | 625 | 3906.3 | 3200 | 1.25 | 3058.1 | G300E | 84298666.67 | 661.44 | G300E | 0 | 0
3071 | Story7 | C2 | 50 MPa RC Column (62.5 cm x 62.5 cm) | Column | 50MPa | Concrete Rectangular | 625 | 625 | 3906.3 | 3200 | 1.25 | 3058.1 | G300E | 48195200 | 378.16 | G300E | 0 | 0
3072 | Story7 | C22 | 50 MPa RC Column (62.5 cm x 62.5 cm) | Column | 50MPa | Concrete Rectangular | 625 | 625 | 3906.3 | 3200 | 1.25 | 3058.1 | G300E | 84315733.33 | 661.57 | G300E | 0 | 0
3073 | Story7 | C23 | 50 MPa RC Column (62.5 cm x 62.5 cm) | Column | 50MPa | Concrete Rectangular | 625 | 625 | 3906.3 | 3200 | 1.25 | 3058.1 | G300E | 97273600 | 763.24 | G300E | 0 | 0
3074 | Story7 | C24 | 50 MPa RC Column (62.5 cm x 62.5 cm) | Column | 50MPa | Concrete Rectangular | 625 | 625 | 3906.3 | 3200 | 1.25 | 3058.1 | G300E | 49137066.67 | 385.55 | G300E | 0 | 0
3075 | Story7 | C25 | 50 MPa RC Column (62.5 cm x 62.5 cm) | Column | 50MPa | Concrete Rectangular | 625 | 625 | 3906.3 | 3200 | 1.25 | 3058.1 | G300E | 48866133.33 | 383.42 | G300E | 0 | 0
3076 | Story7 | C26 | 50 MPa RC Column (62.5 cm x 62.5 cm) | Column | 50MPa | Concrete Rectangular | 625 | 625 | 3906.3 | 3200 | 1.25 | 3058.1 | G300E | 97142400 | 762.22 | G300E | 0 | 0
3077 | Story7 | C27 | 50 MPa RC Column (62.5 cm x 62.5 cm) | Column | 50MPa | Concrete Rectangular | 625 | 625 | 3906.3 | 3200 | 1.25 | 3058.1 | G300E | 84298666.67 | 661.44 | G300E | 0 | 0
3078 | Story7 | C3 | 50 MPa RC Column (62.5 cm x 62.5 cm) | Column | 50MPa | Concrete Rectangular | 625 | 625 | 3906.3 | 3200 | 1.25 | 3058.1 | G300E | 46986666.67 | 368.67 | G300E | 0 | 0
3079 | Story7 | C30 | 50 MPa RC Column (62.5 cm x 62.5 cm) | Column | 50MPa | Concrete Rectangular | 625 | 625 | 3906.3 | 3200 | 1.25 | 3058.1 | G300E | 84102400 | 659.9 | G300E | 0 | 0
3080 | Story7 | C31 | 50 MPa RC Column (62.5 cm x 62.5 cm) | Column | 50MPa | Concrete Rectangular | 625 | 625 | 3906.3 | 3200 | 1.25 | 3058.1 | G300E | 97244800 | 763.02 | G300E | 0 | 0
3081 | Story7 | C32 | 50 MPa RC Column (62.5 cm x 62.5 cm) | Column | 50MPa | Concrete Rectangular | 625 | 625 | 3906.3 | 3200 | 1.25 | 3058.1 | G300E | 49138133.33 | 385.56 | G300E | 0 | 0
3082 | Story7 | C33 | 50 MPa RC Column (62.5 cm x 62.5 cm) | Column | 50MPa | Concrete Rectangular | 625 | 625 | 3906.3 | 3200 | 1.25 | 3058.1 | G300E | 47002666.67 | 368.8 | G300E | 0 | 0
3083 | Story7 | C34 | 50 MPa RC Column (62.5 cm x 62.5 cm) | Column | 50MPa | Concrete Rectangular | 625 | 625 | 3906.3 | 3200 | 1.25 | 3058.1 | G300E | 90913066.67 | 713.34 | G300E | 0 | 0
3084 | Story7 | C35 | 50 MPa RC Column (62.5 cm x 62.5 cm) | Column | 50MPa | Concrete Rectangular | 625 | 625 | 3906.3 | 3200 | 1.25 | 3058.1 | G300E | 89511466.67 | 702.34 | G300E | 0 | 0
3085 | Story7 | C36 | 50 MPa RC Column (62.5 cm x 62.5 cm) | Column | 50MPa | Concrete Rectangular | 625 | 625 | 3906.3 | 3200 | 1.25 | 3058.1 | G300E | 72529066.67 | 569.09 | G300E | 0 | 0
3086 | Story7 | C37 | 50 MPa RC Column (62.5 cm x 62.5 cm) | Column | 50MPa | Concrete Rectangular | 625 | 625 | 3906.3 | 3200 | 1.25 | 3058.1 | G300E | 72358400 | 567.75 | G300E | 0 | 0
3087 | Story7 | C38 | 50 MPa RC Column (62.5 cm x 62.5 cm) | Column | 50MPa | Concrete Rectangular | 625 | 625 | 3906.3 | 3200 | 1.25 | 3058.1 | G300E | 89819733.33 | 704.76 | G300E | 0 | 0
3088 | Story7 | C39 | 50 MPa RC Column (62.5 cm x 62.5 cm) | Column | 50MPa | Concrete Rectangular | 625 | 625 | 3906.3 | 3200 | 1.25 | 3058.1 | G300E | 91107200 | 714.86 | G300E | 0 | 0
3089 | Story7 | C4 | 50 MPa RC Column (62.5 cm x 62.5 cm) | Column | 50MPa | Concrete Rectangular | 625 | 625 | 3906.3 | 3200 | 1.25 | 3058.1 | G300E | 58499840 | 459.01 | G300E | 0 | 0
3090 | Story7 | C40 | 50 MPa RC Column (62.5 cm x 62.5 cm) | Column | 50MPa | Concrete Rectangular | 625 | 625 | 3906.3 | 3200 | 1.25 | 3058.1 | G300E | 47239466.67 | 370.66 | G300E | 0 | 0
3091 | Story7 | C41 | 50 MPa RC Column (62.5 cm x 62.5 cm) | Column | 50MPa | Concrete Rectangular | 625 | 625 | 3906.3 | 3200 | 1.25 | 3058.1 | G300E | 61045333.33 | 478.98 | G300E | 0 | 0
3092 | Story7 | C42 | 50 MPa RC Column (62.5 cm x 62.5 cm) | Column | 50MPa | Concrete Rectangular | 625 | 625 | 3906.3 | 3200 | 1.25 | 3058.1 | G300E | 48199466.67 | 378.19 | G300E | 0 | 0
3093 | Story7 | C43 | 50 MPa RC Column (62.5 cm x 62.5 cm) | Column | 50MPa | Concrete Rectangular | 625 | 625 | 3906.3 | 3200 | 1.25 | 3058.1 | G300E | 46993066.67 | 368.73 | G300E | 0 | 0
3094 | Story7 | C44 | 50 MPa RC Column (62.5 cm x 62.5 cm) | Column | 50MPa | Concrete Rectangular | 625 | 625 | 3906.3 | 3200 | 1.25 | 3058.1 | G300E | 58505600 | 459.06 | G300E | 0 | 0
3095 | Story7 | C45 | 50 MPa RC Column (62.5 cm x 62.5 cm) | Column | 50MPa | Concrete Rectangular | 625 | 625 | 3906.3 | 3200 | 1.25 | 3058.1 | G300E | 58509440 | 459.09 | G300E | 0 | 0
3096 | Story7 | C46 | 50 MPa RC Column (62.5 cm x 62.5 cm) | Column | 50MPa | Concrete Rectangular | 625 | 625 | 3906.3 | 3200 | 1.25 | 3058.1 | G300E | 47126400 | 369.77 | G300E | 0 | 0
3097 | Story7 | C47 | 50 MPa RC Column (62.5 cm x 62.5 cm) | Column | 50MPa | Concrete Rectangular | 625 | 625 | 3906.3 | 3200 | 1.25 | 3058.1 | G300E | 49160533.33 | 385.73 | G300E | 0 | 0
3098 | Story7 | C48 | 50 MPa RC Column (62.5 cm x 62.5 cm) | Column | 50MPa | Concrete Rectangular | 625 | 625 | 3906.3 | 3200 | 1.25 | 3058.1 | G300E | 59849600 | 469.6 | G300E | 0 | 0
3099 | Story7 | C5 | 50 MPa RC Column (62.5 cm x 62.5 cm) | Column | 50MPa | Concrete Rectangular | 625 | 625 | 3906.3 | 3200 | 1.25 | 3058.1 | G300E | 58505600 | 459.06 | G300E | 0 | 0
3100 | Story7 | C6 | 50 MPa RC Column (62.5 cm x 62.5 cm) | Column | 50MPa | Concrete Rectangular | 625 | 625 | 3906.3 | 3200 | 1.25 | 3058.1 | G300E | 47120000 | 369.72 | G300E | 0 | 0
3101 | Story7 | C7 | 50 MPa RC Column (62.5 cm x 62.5 cm) | Column | 50MPa | Concrete Rectangular | 625 | 625 | 3906.3 | 3200 | 1.25 | 3058.1 | G300E | 49163733.33 | 385.76 | G300E | 0 | 0
3102 | Story7 | C8 | 50 MPa RC Column (62.5 cm x 62.5 cm) | Column | 50MPa | Concrete Rectangular | 625 | 625 | 3906.3 | 3200 | 1.25 | 3058.1 | G300E | 59842133.33 | 469.54 | G300E | 0 | 0
3103 | Story7 | C9 | 50 MPa RC Column (62.5 cm x 62.5 cm) | Column | 50MPa | Concrete Rectangular | 625 | 625 | 3906.3 | 3200 | 1.25 | 3058.1 | G300E | 46997333.33 | 368.76 | G300E | 0 | 0
3104 | Story70 | C1 | 50 MPa RC Column (30 cm x 30 cm) | Column | 50MPa | Concrete Rectangular | 300 | 300 | 900 | 3075 | 0.28 | 677.06 | G300E | 2767500 | 21.71 | G300E | 0 | 0
3105 | Story70 | C10 | 50 MPa RC Column (30 cm x 30 cm) | Column | 50MPa | Concrete Rectangular | 300 | 300 | 900 | 3075 | 0.28 | 677.06 | G300E | 2767500 | 21.71 | G300E | 0 | 0
3106 | Story70 | C11 | 50 MPa RC Column (30 cm x 30 cm) | Column | 50MPa | Concrete Rectangular | 300 | 300 | 900 | 3075 | 0.28 | 677.06 | G300E | 2767500 | 21.71 | G300E | 0 | 0
3107 | Story70 | C12 | 50 MPa RC Column (30 cm x 30 cm) | Column | 50MPa | Concrete Rectangular | 300 | 300 | 900 | 3075 | 0.28 | 677.06 | G300E | 6879800 | 53.98 | G300E | 0 | 0
3108 | Story70 | C13 | 50 MPa RC Column (30 cm x 30 cm) | Column | 50MPa | Concrete Rectangular | 300 | 300 | 900 | 3075 | 0.28 | 677.06 | G300E | 6878775 | 53.97 | G300E | 0 | 0
3109 | Story70 | C14 | 50 MPa RC Column (30 cm x 30 cm) | Column | 50MPa | Concrete Rectangular | 300 | 300 | 900 | 3075 | 0.28 | 677.06 | G300E | 2767500 | 21.71 | G300E | 0 | 0
3110 | Story70 | C15 | 50 MPa RC Column (30 cm x 30 cm) | Column | 50MPa | Concrete Rectangular | 300 | 300 | 900 | 3075 | 0.28 | 677.06 | G300E | 2767500 | 21.71 | G300E | 0 | 0
3111 | Story70 | C16 | 50 MPa RC Column (30 cm x 30 cm) | Column | 50MPa | Concrete Rectangular | 300 | 300 | 900 | 3075 | 0.28 | 677.06 | G300E | 3118050 | 24.47 | G300E | 0 | 0
3112 | Story70 | C17 | 50 MPa RC Column (30 cm x 30 cm) | Column | 50MPa | Concrete Rectangular | 300 | 300 | 900 | 3075 | 0.28 | 677.06 | G300E | 2767500 | 21.71 | G300E | 0 | 0
3113 | Story70 | C18 | 50 MPa RC Column (30 cm x 30 cm) | Column | 50MPa | Concrete Rectangular | 300 | 300 | 900 | 3075 | 0.28 | 677.06 | G300E | 2767500 | 21.71 | G300E | 0 | 0
3114 | Story70 | C19 | 50 MPa RC Column (30 cm x 30 cm) | Column | 50MPa | Concrete Rectangular | 300 | 300 | 900 | 3075 | 0.28 | 677.06 | G300E | 11125350 | 87.29 | G300E | 107625 | 0.84
3115 | Story70 | C2 | 50 MPa RC Column (30 cm x 30 cm) | Column | 50MPa | Concrete Rectangular | 300 | 300 | 900 | 3075 | 0.28 | 677.06 | G300E | 3131580 | 24.57 | G300E | 0 | 0
3116 | Story70 | C22 | 50 MPa RC Column (30 cm x 30 cm) | Column | 50MPa | Concrete Rectangular | 300 | 300 | 900 | 3075 | 0.28 | 677.06 | G300E | 11124325 | 87.29 | G300E | 107625 | 0.84
3117 | Story70 | C23 | 50 MPa RC Column (30 cm x 30 cm) | Column | 50MPa | Concrete Rectangular | 300 | 300 | 900 | 3075 | 0.28 | 677.06 | G300E | 2767500 | 21.71 | G300E | 0 | 0
3118 | Story70 | C24 | 50 MPa RC Column (30 cm x 30 cm) | Column | 50MPa | Concrete Rectangular | 300 | 300 | 900 | 3075 | 0.28 | 677.06 | G300E | 2767500 | 21.71 | G300E | 0 | 0
3119 | Story70 | C25 | 50 MPa RC Column (30 cm x 30 cm) | Column | 50MPa | Concrete Rectangular | 300 | 300 | 900 | 3075 | 0.28 | 677.06 | G300E | 2767500 | 21.71 | G300E | 0 | 0
3120 | Story70 | C26 | 50 MPa RC Column (30 cm x 30 cm) | Column | 50MPa | Concrete Rectangular | 300 | 300 | 900 | 3075 | 0.28 | 677.06 | G300E | 2767500 | 21.71 | G300E | 0 | 0
3121 | Story70 | C27 | 50 MPa RC Column (30 cm x 30 cm) | Column | 50MPa | Concrete Rectangular | 300 | 300 | 900 | 3075 | 0.28 | 677.06 | G300E | 11125350 | 87.29 | G300E | 107625 | 0.84
3122 | Story70 | C3 | 50 MPa RC Column (30 cm x 30 cm) | Column | 50MPa | Concrete Rectangular | 300 | 300 | 900 | 3075 | 0.28 | 677.06 | G300E | 2767500 | 21.71 | G300E | 0 | 0
3123 | Story70 | C30 | 50 MPa RC Column (30 cm x 30 cm) | Column | 50MPa | Concrete Rectangular | 300 | 300 | 900 | 3075 | 0.28 | 677.06 | G300E | 11123300 | 87.28 | G300E | 107625 | 0.84
3124 | Story70 | C31 | 50 MPa RC Column (30 cm x 30 cm) | Column | 50MPa | Concrete Rectangular | 300 | 300 | 900 | 3075 | 0.28 | 677.06 | G300E | 2767500 | 21.71 | G300E | 0 | 0
3125 | Story70 | C32 | 50 MPa RC Column (30 cm x 30 cm) | Column | 50MPa | Concrete Rectangular | 300 | 300 | 900 | 3075 | 0.28 | 677.06 | G300E | 2767500 | 21.71 | G300E | 0 | 0
3126 | Story70 | C33 | 50 MPa RC Column (30 cm x 30 cm) | Column | 50MPa | Concrete Rectangular | 300 | 300 | 900 | 3075 | 0.28 | 677.06 | G300E | 3119075 | 24.47 | G300E | 0 | 0
3127 | Story70 | C34 | 50 MPa RC Column (30 cm x 30 cm) | Column | 50MPa | Concrete Rectangular | 300 | 300 | 900 | 3075 | 0.28 | 677.06 | G300E | 2767500 | 21.71 | G300E | 0 | 0
3128 | Story70 | C35 | 50 MPa RC Column (30 cm x 30 cm) | Column | 50MPa | Concrete Rectangular | 300 | 300 | 900 | 3075 | 0.28 | 677.06 | G300E | 2767500 | 21.71 | G300E | 0 | 0
3129 | Story70 | C36 | 50 MPa RC Column (30 cm x 30 cm) | Column | 50MPa | Concrete Rectangular | 300 | 300 | 900 | 3075 | 0.28 | 677.06 | G300E | 6884925 | 54.02 | G300E | 0 | 0
3130 | Story70 | C37 | 50 MPa RC Column (30 cm x 30 cm) | Column | 50MPa | Concrete Rectangular | 300 | 300 | 900 | 3075 | 0.28 | 677.06 | G300E | 6879800 | 53.98 | G300E | 0 | 0
3131 | Story70 | C38 | 50 MPa RC Column (30 cm x 30 cm) | Column | 50MPa | Concrete Rectangular | 300 | 300 | 900 | 3075 | 0.28 | 677.06 | G300E | 2767500 | 21.71 | G300E | 0 | 0
3132 | Story70 | C39 | 50 MPa RC Column (30 cm x 30 cm) | Column | 50MPa | Concrete Rectangular | 300 | 300 | 900 | 3075 | 0.28 | 677.06 | G300E | 2767500 | 21.71 | G300E | 0 | 0
3133 | Story70 | C4 | 50 MPa RC Column (30 cm x 30 cm) | Column | 50MPa | Concrete Rectangular | 300 | 300 | 900 | 3075 | 0.28 | 677.06 | G300E | 2767500 | 21.71 | G300E | 0 | 0
3134 | Story70 | C40 | 50 MPa RC Column (30 cm x 30 cm) | Column | 50MPa | Concrete Rectangular | 300 | 300 | 900 | 3075 | 0.28 | 677.06 | G300E | 3118050 | 24.47 | G300E | 0 | 0
3135 | Story70 | C41 | 50 MPa RC Column (30 cm x 30 cm) | Column | 50MPa | Concrete Rectangular | 300 | 300 | 900 | 3075 | 0.28 | 677.06 | G300E | 2767500 | 21.71 | G300E | 0 | 0
3136 | Story70 | C42 | 50 MPa RC Column (30 cm x 30 cm) | Column | 50MPa | Concrete Rectangular | 300 | 300 | 900 | 3075 | 0.28 | 677.06 | G300E | 3131580 | 24.57 | G300E | 0 | 0
3137 | Story70 | C43 | 50 MPa RC Column (30 cm x 30 cm) | Column | 50MPa | Concrete Rectangular | 300 | 300 | 900 | 3075 | 0.28 | 677.06 | G300E | 2767500 | 21.71 | G300E | 0 | 0
3138 | Story70 | C44 | 50 MPa RC Column (30 cm x 30 cm) | Column | 50MPa | Concrete Rectangular | 300 | 300 | 900 | 3075 | 0.28 | 677.06 | G300E | 2767500 | 21.71 | G300E | 0 | 0
3139 | Story70 | C45 | 50 MPa RC Column (30 cm x 30 cm) | Column | 50MPa | Concrete Rectangular | 300 | 300 | 900 | 3075 | 0.28 | 677.06 | G300E | 2767500 | 21.71 | G300E | 0 | 0
3140 | Story70 | C46 | 50 MPa RC Column (30 cm x 30 cm) | Column | 50MPa | Concrete Rectangular | 300 | 300 | 900 | 3075 | 0.28 | 677.06 | G300E | 2767500 | 21.71 | G300E | 0 | 0
3141 | Story70 | C47 | 50 MPa RC Column (30 cm x 30 cm) | Column | 50MPa | Concrete Rectangular | 300 | 300 | 900 | 3075 | 0.28 | 677.06 | G300E | 3131580 | 24.57 | G300E | 0 | 0
3142 | Story70 | C48 | 50 MPa RC Column (30 cm x 30 cm) | Column | 50MPa | Concrete Rectangular | 300 | 300 | 900 | 3075 | 0.28 | 677.06 | G300E | 2767500 | 21.71 | G300E | 0 | 0
3143 | Story70 | C5 | 50 MPa RC Column (30 cm x 30 cm) | Column | 50MPa | Concrete Rectangular | 300 | 300 | 900 | 3075 | 0.28 | 677.06 | G300E | 2767500 | 21.71 | G300E | 0 | 0
3144 | Story70 | C6 | 50 MPa RC Column (30 cm x 30 cm) | Column | 50MPa | Concrete Rectangular | 300 | 300 | 900 | 3075 | 0.28 | 677.06 | G300E | 2767500 | 21.71 | G300E | 0 | 0
3145 | Story70 | C7 | 50 MPa RC Column (30 cm x 30 cm) | Column | 50MPa | Concrete Rectangular | 300 | 300 | 900 | 3075 | 0.28 | 677.06 | G300E | 3130965 | 24.57 | G300E | 0 | 0
3146 | Story70 | C8 | 50 MPa RC Column (30 cm x 30 cm) | Column | 50MPa | Concrete Rectangular | 300 | 300 | 900 | 3075 | 0.28 | 677.06 | G300E | 2767500 | 21.71 | G300E | 0 | 0
3147 | Story70 | C9 | 50 MPa RC Column (30 cm x 30 cm) | Column | 50MPa | Concrete Rectangular | 300 | 300 | 900 | 3075 | 0.28 | 677.06 | G300E | 3119075 | 24.47 | G300E | 0 | 0
3148 | Story71 | C1 | 50 MPa RC Column (32.5 cm x 32.5 cm) | Column | 50MPa | Concrete Rectangular | 325 | 325 | 1056.3 | 3250 | 0.34 | 839.83 | G300E | 3432000 | 26.93 | G300E | 0 | 0
3149 | Story71 | C10 | 50 MPa RC Column (32.5 cm x 32.5 cm) | Column | 50MPa | Concrete Rectangular | 325 | 325 | 1056.3 | 3075 | 0.32 | 794.61 | G300E | 3247200 | 25.48 | G300E | 0 | 0
3150 | Story71 | C11 | 50 MPa RC Column (32.5 cm x 32.5 cm) | Column | 50MPa | Concrete Rectangular | 325 | 325 | 1056.3 | 3075 | 0.32 | 794.61 | G300E | 4212750 | 33.05 | G300E | 0 | 0
3151 | Story71 | C12 | 50 MPa RC Column (32.5 cm x 32.5 cm) | Column | 50MPa | Concrete Rectangular | 325 | 325 | 1056.3 | 3075 | 0.32 | 794.61 | G300E | 10916250 | 85.65 | G300E | 126254.38 | 0.99
3152 | Story71 | C13 | 50 MPa RC Column (32.5 cm x 32.5 cm) | Column | 50MPa | Concrete Rectangular | 325 | 325 | 1056.3 | 3075 | 0.32 | 794.61 | G300E | 10914200 | 85.64 | G300E | 126254.38 | 0.99
3153 | Story71 | C14 | 50 MPa RC Column (32.5 cm x 32.5 cm) | Column | 50MPa | Concrete Rectangular | 325 | 325 | 1056.3 | 3075 | 0.32 | 794.61 | G300E | 4210700 | 33.04 | G300E | 0 | 0
3154 | Story71 | C15 | 50 MPa RC Column (32.5 cm x 32.5 cm) | Column | 50MPa | Concrete Rectangular | 325 | 325 | 1056.3 | 3075 | 0.32 | 794.61 | G300E | 3247200 | 25.48 | G300E | 0 | 0
3155 | Story71 | C16 | 50 MPa RC Column (32.5 cm x 32.5 cm) | Column | 50MPa | Concrete Rectangular | 325 | 325 | 1056.3 | 3075 | 0.32 | 794.61 | G300E | 4706800 | 36.93 | G300E | 0 | 0
3156 | Story71 | C17 | 50 MPa RC Column (32.5 cm x 32.5 cm) | Column | 50MPa | Concrete Rectangular | 325 | 325 | 1056.3 | 3075 | 0.32 | 794.61 | G300E | 7848425 | 61.58 | G300E | 126254.38 | 0.99
3157 | Story71 | C18 | 50 MPa RC Column (32.5 cm x 32.5 cm) | Column | 50MPa | Concrete Rectangular | 325 | 325 | 1056.3 | 3075 | 0.32 | 794.61 | G300E | 3247200 | 25.48 | G300E | 0 | 0
3158 | Story71 | C19 | 50 MPa RC Column (32.5 cm x 32.5 cm) | Column | 50MPa | Concrete Rectangular | 325 | 325 | 1056.3 | 3075 | 0.32 | 794.61 | G300E | 16021775 | 125.71 | G300E | 333458.13 | 2.62
3159 | Story71 | C2 | 50 MPa RC Column (32.5 cm x 32.5 cm) | Column | 50MPa | Concrete Rectangular | 325 | 325 | 1056.3 | 3075 | 0.32 | 794.61 | G300E | 5349475 | 41.97 | G300E | 0 | 0
3160 | Story71 | C22 | 50 MPa RC Column (32.5 cm x 32.5 cm) | Column | 50MPa | Concrete Rectangular | 325 | 325 | 1056.3 | 3075 | 0.32 | 794.61 | G300E | 16022800 | 125.72 | G300E | 333125 | 2.61
3161 | Story71 | C23 | 50 MPa RC Column (32.5 cm x 32.5 cm) | Column | 50MPa | Concrete Rectangular | 325 | 325 | 1056.3 | 3075 | 0.32 | 794.61 | G300E | 3247200 | 25.48 | G300E | 0 | 0
3162 | Story71 | C24 | 50 MPa RC Column (32.5 cm x 32.5 cm) | Column | 50MPa | Concrete Rectangular | 325 | 325 | 1056.3 | 3075 | 0.32 | 794.61 | G300E | 7841250 | 61.53 | G300E | 126254.38 | 0.99
3163 | Story71 | C25 | 50 MPa RC Column (32.5 cm x 32.5 cm) | Column | 50MPa | Concrete Rectangular | 325 | 325 | 1056.3 | 3075 | 0.32 | 794.61 | G300E | 7847400 | 61.57 | G300E | 126254.38 | 0.99
3164 | Story71 | C26 | 50 MPa RC Column (32.5 cm x 32.5 cm) | Column | 50MPa | Concrete Rectangular | 325 | 325 | 1056.3 | 3075 | 0.32 | 794.61 | G300E | 3247200 | 25.48 | G300E | 0 | 0
3165 | Story71 | C27 | 50 MPa RC Column (32.5 cm x 32.5 cm) | Column | 50MPa | Concrete Rectangular | 325 | 325 | 1056.3 | 3075 | 0.32 | 794.61 | G300E | 16020750 | 125.7 | G300E | 333458.13 | 2.62
3166 | Story71 | C3 | 50 MPa RC Column (32.5 cm x 32.5 cm) | Column | 50MPa | Concrete Rectangular | 325 | 325 | 1056.3 | 3075 | 0.32 | 794.61 | G300E | 5598550 | 43.93 | G300E | 0 | 0
3167 | Story71 | C30 | 50 MPa RC Column (32.5 cm x 32.5 cm) | Column | 50MPa | Concrete Rectangular | 325 | 325 | 1056.3 | 3075 | 0.32 | 794.61 | G300E | 16015625 | 125.66 | G300E | 333125 | 2.61
3168 | Story71 | C31 | 50 MPa RC Column (32.5 cm x 32.5 cm) | Column | 50MPa | Concrete Rectangular | 325 | 325 | 1056.3 | 3075 | 0.32 | 794.61 | G300E | 3247200 | 25.48 | G300E | 0 | 0
3169 | Story71 | C32 | 50 MPa RC Column (32.5 cm x 32.5 cm) | Column | 50MPa | Concrete Rectangular | 325 | 325 | 1056.3 | 3075 | 0.32 | 794.61 | G300E | 7839200 | 61.51 | G300E | 126254.38 | 0.99
3170 | Story71 | C33 | 50 MPa RC Column (32.5 cm x 32.5 cm) | Column | 50MPa | Concrete Rectangular | 325 | 325 | 1056.3 | 3075 | 0.32 | 794.61 | G300E | 4709875 | 36.96 | G300E | 0 | 0
3171 | Story71 | C34 | 50 MPa RC Column (32.5 cm x 32.5 cm) | Column | 50MPa | Concrete Rectangular | 325 | 325 | 1056.3 | 3075 | 0.32 | 794.61 | G300E | 3247200 | 25.48 | G300E | 0 | 0
3172 | Story71 | C35 | 50 MPa RC Column (32.5 cm x 32.5 cm) | Column | 50MPa | Concrete Rectangular | 325 | 325 | 1056.3 | 3075 | 0.32 | 794.61 | G300E | 4213775 | 33.06 | G300E | 0 | 0
3173 | Story71 | C36 | 50 MPa RC Column (32.5 cm x 32.5 cm) | Column | 50MPa | Concrete Rectangular | 325 | 325 | 1056.3 | 3075 | 0.32 | 794.61 | G300E | 10926500 | 85.73 | G300E | 126254.38 | 0.99
3174 | Story71 | C37 | 50 MPa RC Column (32.5 cm x 32.5 cm) | Column | 50MPa | Concrete Rectangular | 325 | 325 | 1056.3 | 3075 | 0.32 | 794.61 | G300E | 10916250 | 85.65 | G300E | 126254.38 | 0.99
3175 | Story71 | C38 | 50 MPa RC Column (32.5 cm x 32.5 cm) | Column | 50MPa | Concrete Rectangular | 325 | 325 | 1056.3 | 3075 | 0.32 | 794.61 | G300E | 4225050 | 33.15 | G300E | 0 | 0
3176 | Story71 | C39 | 50 MPa RC Column (32.5 cm x 32.5 cm) | Column | 50MPa | Concrete Rectangular | 325 | 325 | 1056.3 | 3075 | 0.32 | 794.61 | G300E | 3247200 | 25.48 | G300E | 0 | 0
3177 | Story71 | C4 | 50 MPa RC Column (32.5 cm x 32.5 cm) | Column | 50MPa | Concrete Rectangular | 325 | 325 | 1056.3 | 3075 | 0.32 | 794.61 | G300E | 3247200 | 25.48 | G300E | 0 | 0
3178 | Story71 | C40 | 50 MPa RC Column (32.5 cm x 32.5 cm) | Column | 50MPa | Concrete Rectangular | 325 | 325 | 1056.3 | 3075 | 0.32 | 794.61 | G300E | 4706800 | 36.93 | G300E | 0 | 0
3179 | Story71 | C41 | 50 MPa RC Column (32.5 cm x 32.5 cm) | Column | 50MPa | Concrete Rectangular | 325 | 325 | 1056.3 | 3250 | 0.34 | 839.83 | G300E | 3432000 | 26.93 | G300E | 0 | 0
3180 | Story71 | C42 | 50 MPa RC Column (32.5 cm x 32.5 cm) | Column | 50MPa | Concrete Rectangular | 325 | 325 | 1056.3 | 3075 | 0.32 | 794.61 | G300E | 5349475 | 41.97 | G300E | 0 | 0
3181 | Story71 | C43 | 50 MPa RC Column (32.5 cm x 32.5 cm) | Column | 50MPa | Concrete Rectangular | 325 | 325 | 1056.3 | 3075 | 0.32 | 794.61 | G300E | 5597525 | 43.92 | G300E | 0 | 0
3182 | Story71 | C44 | 50 MPa RC Column (32.5 cm x 32.5 cm) | Column | 50MPa | Concrete Rectangular | 325 | 325 | 1056.3 | 3075 | 0.32 | 794.61 | G300E | 3247200 | 25.48 | G300E | 0 | 0
3183 | Story71 | C45 | 50 MPa RC Column (32.5 cm x 32.5 cm) | Column | 50MPa | Concrete Rectangular | 325 | 325 | 1056.3 | 3075 | 0.32 | 794.61 | G300E | 3247200 | 25.48 | G300E | 0 | 0
3184 | Story71 | C46 | 50 MPa RC Column (32.5 cm x 32.5 cm) | Column | 50MPa | Concrete Rectangular | 325 | 325 | 1056.3 | 3075 | 0.32 | 794.61 | G300E | 5606750 | 43.99 | G300E | 0 | 0
3185 | Story71 | C47 | 50 MPa RC Column (32.5 cm x 32.5 cm) | Column | 50MPa | Concrete Rectangular | 325 | 325 | 1056.3 | 3075 | 0.32 | 794.61 | G300E | 5350500 | 41.98 | G300E | 0 | 0
3186 | Story71 | C48 | 50 MPa RC Column (32.5 cm x 32.5 cm) | Column | 50MPa | Concrete Rectangular | 325 | 325 | 1056.3 | 3250 | 0.34 | 839.83 | G300E | 3432000 | 26.93 | G300E | 0 | 0
3187 | Story71 | C5 | 50 MPa RC Column (32.5 cm x 32.5 cm) | Column | 50MPa | Concrete Rectangular | 325 | 325 | 1056.3 | 3075 | 0.32 | 794.61 | G300E | 3247200 | 25.48 | G300E | 0 | 0
3188 | Story71 | C6 | 50 MPa RC Column (32.5 cm x 32.5 cm) | Column | 50MPa | Concrete Rectangular | 325 | 325 | 1056.3 | 3075 | 0.32 | 794.61 | G300E | 5594450 | 43.9 | G300E | 0 | 0
3189 | Story71 | C7 | 50 MPa RC Column (32.5 cm x 32.5 cm) | Column | 50MPa | Concrete Rectangular | 325 | 325 | 1056.3 | 3075 | 0.32 | 794.61 | G300E | 5346400 | 41.95 | G300E | 0 | 0
3190 | Story71 | C8 | 50 MPa RC Column (32.5 cm x 32.5 cm) | Column | 50MPa | Concrete Rectangular | 325 | 325 | 1056.3 | 3250 | 0.34 | 839.83 | G300E | 3432000 | 26.93 | G300E | 0 | 0
3191 | Story71 | C9 | 50 MPa RC Column (32.5 cm x 32.5 cm) | Column | 50MPa | Concrete Rectangular | 325 | 325 | 1056.3 | 3075 | 0.32 | 794.61 | G300E | 4709875 | 36.96 | G300E | 0 | 0
3192 | Story71 | D13 | 50 MPa RC Column (52.5 cm x 52.5 cm) | Column | 50MPa | Concrete Rectangular | 525 | 525 | 2756.3 | 24258.8 | 6.69 | 16358 | G300E | 195962586.4 | 1537.6 | G300E | 0 | 0
3193 | Story71 | D14 | 50 MPa RC Column (62.5 cm x 62.5 cm) | Column | 50MPa | Concrete Rectangular | 625 | 625 | 3906.3 | 29702.7 | 11.6 | 28385.61 | G300E | 323915369.18 | 2541.56 | G300E | 0 | 0
3194 | Story71 | D15 | 50 MPa RC Column (55 cm x 55 cm) | Column | 50MPa | Concrete Rectangular | 550 | 550 | 3025 | 24258.8 | 7.34 | 17953 | G300E | 274287513.04 | 2152.16 | G300E | 0 | 0
3195 | Story71 | D16 | 50 MPa RC Column (55 cm x 55 cm) | Column | 50MPa | Concrete Rectangular | 550 | 550 | 3025 | 24258.8 | 7.34 | 17953 | G300E | 273997755.16 | 2149.89 | G300E | 0 | 0
3196 | Story71 | D17 | 50 MPa RC Column (52.5 cm x 52.5 cm) | Column | 50MPa | Concrete Rectangular | 525 | 525 | 2756.3 | 24258.8 | 6.69 | 16358 | G300E | 196091966.67 | 1538.61 | G300E | 0 | 0
3197 | Story71 | D18 | 50 MPa RC Column (62.5 cm x 62.5 cm) | Column | 50MPa | Concrete Rectangular | 625 | 625 | 3906.3 | 29702.7 | 11.6 | 28385.61 | G300E | 323808934.5 | 2540.73 | G300E | 0 | 0
3198 | Story71 | D19 | 50 MPa RC Column (62.5 cm x 62.5 cm) | Column | 50MPa | Concrete Rectangular | 625 | 625 | 3906.3 | 29702.7 | 11.6 | 28385.61 | G300E | 324115862.4 | 2543.13 | G300E | 0 | 0
3199 | Story71 | D20 | 50 MPa RC Column (52.5 cm x 52.5 cm) | Column | 50MPa | Concrete Rectangular | 525 | 525 | 2756.3 | 24258.8 | 6.69 | 16358 | G300E | 195715955.27 | 1535.66 | G300E | 0 | 0
3200 | Story71 | D21 | 50 MPa RC Column (55 cm x 55 cm) | Column | 50MPa | Concrete Rectangular | 550 | 550 | 3025 | 24258.8 | 7.34 | 17953 | G300E | 274598834.31 | 2154.6 | G300E | 0 | 0
3201 | Story71 | D22 | 50 MPa RC Column (55 cm x 55 cm) | Column | 50MPa | Concrete Rectangular | 550 | 550 | 3025 | 24258.8 | 7.34 | 17953 | G300E | 274408807.04 | 2153.11 | G300E | 0 | 0
3202 | Story71 | D23 | 50 MPa RC Column (62.5 cm x 62.5 cm) | Column | 50MPa | Concrete Rectangular | 625 | 625 | 3906.3 | 29702.7 | 11.6 | 28385.61 | G300E | 323994576.38 | 2542.18 | G300E | 0 | 0
3203 | Story71 | D24 | 50 MPa RC Column (52.5 cm x 52.5 cm) | Column | 50MPa | Concrete Rectangular | 525 | 525 | 2756.3 | 24258.8 | 6.69 | 16358 | G300E | 195839944.69 | 1536.63 | G300E | 0 | 0
3204 | Story8 | C1 | 50 MPa RC Column (62.5 cm x 62.5 cm) | Column | 50MPa | Concrete Rectangular | 625 | 625 | 3906.3 | 3200 | 1.25 | 3058.1 | G300E | 58551466.67 | 459.42 | G300E | 0 | 0
3205 | Story8 | C10 | 50 MPa RC Column (62.5 cm x 62.5 cm) | Column | 50MPa | Concrete Rectangular | 625 | 625 | 3906.3 | 3200 | 1.25 | 3058.1 | G300E | 84978133.33 | 666.77 | G300E | 0 | 0
3206 | Story8 | C11 | 50 MPa RC Column (62.5 cm x 62.5 cm) | Column | 50MPa | Concrete Rectangular | 625 | 625 | 3906.3 | 3200 | 1.25 | 3058.1 | G300E | 83403733.33 | 654.42 | G300E | 0 | 0
3207 | Story8 | C12 | 50 MPa RC Column (62.5 cm x 62.5 cm) | Column | 50MPa | Concrete Rectangular | 625 | 625 | 3906.3 | 3200 | 1.25 | 3058.1 | G300E | 66747733.33 | 523.73 | G300E | 0 | 0
3208 | Story8 | C13 | 50 MPa RC Column (62.5 cm x 62.5 cm) | Column | 50MPa | Concrete Rectangular | 625 | 625 | 3906.3 | 3200 | 1.25 | 3058.1 | G300E | 66777600 | 523.96 | G300E | 0 | 0
3209 | Story8 | C14 | 50 MPa RC Column (62.5 cm x 62.5 cm) | Column | 50MPa | Concrete Rectangular | 625 | 625 | 3906.3 | 3200 | 1.25 | 3058.1 | G300E | 83488000 | 655.08 | G300E | 0 | 0
3210 | Story8 | C15 | 50 MPa RC Column (62.5 cm x 62.5 cm) | Column | 50MPa | Concrete Rectangular | 625 | 625 | 3906.3 | 3200 | 1.25 | 3058.1 | G300E | 85166933.33 | 668.25 | G300E | 0 | 0
3211 | Story8 | C16 | 50 MPa RC Column (62.5 cm x 62.5 cm) | Column | 50MPa | Concrete Rectangular | 625 | 625 | 3906.3 | 3200 | 1.25 | 3058.1 | G300E | 55193600 | 433.07 | G300E | 0 | 0
3212 | Story8 | C17 | 50 MPa RC Column (62.5 cm x 62.5 cm) | Column | 50MPa | Concrete Rectangular | 625 | 625 | 3906.3 | 3200 | 1.25 | 3058.1 | G300E | 44651733.33 | 350.35 | G300E | 0 | 0
3213 | Story8 | C18 | 50 MPa RC Column (62.5 cm x 62.5 cm) | Column | 50MPa | Concrete Rectangular | 625 | 625 | 3906.3 | 3200 | 1.25 | 3058.1 | G300E | 91315200 | 716.49 | G300E | 0 | 0
3214 | Story8 | C19 | 50 MPa RC Column (62.5 cm x 62.5 cm) | Column | 50MPa | Concrete Rectangular | 625 | 625 | 3906.3 | 3200 | 1.25 | 3058.1 | G300E | 77944533.33 | 611.58 | G300E | 0 | 0
3215 | Story8 | C2 | 50 MPa RC Column (62.5 cm x 62.5 cm) | Column | 50MPa | Concrete Rectangular | 625 | 625 | 3906.3 | 3200 | 1.25 | 3058.1 | G300E | 53784320 | 422.01 | G300E | 0 | 0
3216 | Story8 | C22 | 50 MPa RC Column (62.5 cm x 62.5 cm) | Column | 50MPa | Concrete Rectangular | 625 | 625 | 3906.3 | 3200 | 1.25 | 3058.1 | G300E | 77961600 | 611.72 | G300E | 0 | 0
3217 | Story8 | C23 | 50 MPa RC Column (62.5 cm x 62.5 cm) | Column | 50MPa | Concrete Rectangular | 625 | 625 | 3906.3 | 3200 | 1.25 | 3058.1 | G300E | 91449600 | 717.55 | G300E | 0 | 0
3218 | Story8 | C24 | 50 MPa RC Column (62.5 cm x 62.5 cm) | Column | 50MPa | Concrete Rectangular | 625 | 625 | 3906.3 | 3200 | 1.25 | 3058.1 | G300E | 44933333.33 | 352.56 | G300E | 0 | 0
3219 | Story8 | C25 | 50 MPa RC Column (62.5 cm x 62.5 cm) | Column | 50MPa | Concrete Rectangular | 625 | 625 | 3906.3 | 3200 | 1.25 | 3058.1 | G300E | 44652800 | 350.36 | G300E | 0 | 0
3220 | Story8 | C26 | 50 MPa RC Column (62.5 cm x 62.5 cm) | Column | 50MPa | Concrete Rectangular | 625 | 625 | 3906.3 | 3200 | 1.25 | 3058.1 | G300E | 91315200 | 716.49 | G300E | 0 | 0
3221 | Story8 | C27 | 50 MPa RC Column (62.5 cm x 62.5 cm) | Column | 50MPa | Concrete Rectangular | 625 | 625 | 3906.3 | 3200 | 1.25 | 3058.1 | G300E | 77944533.33 | 611.58 | G300E | 0 | 0
3222 | Story8 | C3 | 50 MPa RC Column (62.5 cm x 62.5 cm) | Column | 50MPa | Concrete Rectangular | 625 | 625 | 3906.3 | 3200 | 1.25 | 3058.1 | G300E | 42860800 | 336.3 | G300E | 0 | 0
3223 | Story8 | C30 | 50 MPa RC Column (62.5 cm x 62.5 cm) | Column | 50MPa | Concrete Rectangular | 625 | 625 | 3906.3 | 3200 | 1.25 | 3058.1 | G300E | 77755733.33 | 610.1 | G300E | 0 | 0
3224 | Story8 | C31 | 50 MPa RC Column (62.5 cm x 62.5 cm) | Column | 50MPa | Concrete Rectangular | 625 | 625 | 3906.3 | 3200 | 1.25 | 3058.1 | G300E | 91420800 | 717.32 | G300E | 0 | 0
3225 | Story8 | C32 | 50 MPa RC Column (62.5 cm x 62.5 cm) | Column | 50MPa | Concrete Rectangular | 625 | 625 | 3906.3 | 3200 | 1.25 | 3058.1 | G300E | 44934400 | 352.57 | G300E | 0 | 0
3226 | Story8 | C33 | 50 MPa RC Column (62.5 cm x 62.5 cm) | Column | 50MPa | Concrete Rectangular | 625 | 625 | 3906.3 | 3200 | 1.25 | 3058.1 | G300E | 55651200 | 436.66 | G300E | 0 | 0
3227 | Story8 | C34 | 50 MPa RC Column (62.5 cm x 62.5 cm) | Column | 50MPa | Concrete Rectangular | 625 | 625 | 3906.3 | 3200 | 1.25 | 3058.1 | G300E | 84980266.67 | 666.79 | G300E | 0 | 0
3228 | Story8 | C35 | 50 MPa RC Column (62.5 cm x 62.5 cm) | Column | 50MPa | Concrete Rectangular | 625 | 625 | 3906.3 | 3200 | 1.25 | 3058.1 | G300E | 83400533.33 | 654.39 | G300E | 0 | 0
3229 | Story8 | C36 | 50 MPa RC Column (62.5 cm x 62.5 cm) | Column | 50MPa | Concrete Rectangular | 625 | 625 | 3906.3 | 3200 | 1.25 | 3058.1 | G300E | 66709333.33 | 523.43 | G300E | 0 | 0
3230 | Story8 | C37 | 50 MPa RC Column (62.5 cm x 62.5 cm) | Column | 50MPa | Concrete Rectangular | 625 | 625 | 3906.3 | 3200 | 1.25 | 3058.1 | G300E | 66544000 | 522.13 | G300E | 0 | 0
3231 | Story8 | C38 | 50 MPa RC Column (62.5 cm x 62.5 cm) | Column | 50MPa | Concrete Rectangular | 625 | 625 | 3906.3 | 3200 | 1.25 | 3058.1 | G300E | 83704533.33 | 656.78 | G300E | 0 | 0
3232 | Story8 | C39 | 50 MPa RC Column (62.5 cm x 62.5 cm) | Column | 50MPa | Concrete Rectangular | 625 | 625 | 3906.3 | 3200 | 1.25 | 3058.1 | G300E | 85179733.33 | 668.35 | G300E | 0 | 0
3233 | Story8 | C4 | 50 MPa RC Column (62.5 cm x 62.5 cm) | Column | 50MPa | Concrete Rectangular | 625 | 625 | 3906.3 | 3200 | 1.25 | 3058.1 | G300E | 59996800 | 470.76 | G300E | 0 | 0
3234 | Story8 | C40 | 50 MPa RC Column (62.5 cm x 62.5 cm) | Column | 50MPa | Concrete Rectangular | 625 | 625 | 3906.3 | 3200 | 1.25 | 3058.1 | G300E | 55197866.67 | 433.1 | G300E | 0 | 0
3235 | Story8 | C41 | 50 MPa RC Column (62.5 cm x 62.5 cm) | Column | 50MPa | Concrete Rectangular | 625 | 625 | 3906.3 | 3200 | 1.25 | 3058.1 | G300E | 58558933.33 | 459.48 | G300E | 0 | 0
3236 | Story8 | C42 | 50 MPa RC Column (62.5 cm x 62.5 cm) | Column | 50MPa | Concrete Rectangular | 625 | 625 | 3906.3 | 3200 | 1.25 | 3058.1 | G300E | 53790720 | 422.06 | G300E | 0 | 0
3237 | Story8 | C43 | 50 MPa RC Column (62.5 cm x 62.5 cm) | Column | 50MPa | Concrete Rectangular | 625 | 625 | 3906.3 | 3200 | 1.25 | 3058.1 | G300E | 42867200 | 336.35 | G300E | 0 | 0
3238 | Story8 | C44 | 50 MPa RC Column (62.5 cm x 62.5 cm) | Column | 50MPa | Concrete Rectangular | 625 | 625 | 3906.3 | 3200 | 1.25 | 3058.1 | G300E | 60003200 | 470.81 | G300E | 0 | 0
3239 | Story8 | C45 | 50 MPa RC Column (62.5 cm x 62.5 cm) | Column | 50MPa | Concrete Rectangular | 625 | 625 | 3906.3 | 3200 | 1.25 | 3058.1 | G300E | 59962666.67 | 470.49 | G300E | 0 | 0
3240 | Story8 | C46 | 50 MPa RC Column (62.5 cm x 62.5 cm) | Column | 50MPa | Concrete Rectangular | 625 | 625 | 3906.3 | 3200 | 1.25 | 3058.1 | G300E | 43003733.33 | 337.42 | G300E | 0 | 0
3241 | Story8 | C47 | 50 MPa RC Column (62.5 cm x 62.5 cm) | Column | 50MPa | Concrete Rectangular | 625 | 625 | 3906.3 | 3200 | 1.25 | 3058.1 | G300E | 53709440 | 421.42 | G300E | 0 | 0
3242 | Story8 | C48 | 50 MPa RC Column (62.5 cm x 62.5 cm) | Column | 50MPa | Concrete Rectangular | 625 | 625 | 3906.3 | 3200 | 1.25 | 3058.1 | G300E | 57322666.67 | 449.77 | G300E | 0 | 0
3243 | Story8 | C5 | 50 MPa RC Column (62.5 cm x 62.5 cm) | Column | 50MPa | Concrete Rectangular | 625 | 625 | 3906.3 | 3200 | 1.25 | 3058.1 | G300E | 59959466.67 | 470.46 | G300E | 0 | 0
3244 | Story8 | C6 | 50 MPa RC Column (62.5 cm x 62.5 cm) | Column | 50MPa | Concrete Rectangular | 625 | 625 | 3906.3 | 3200 | 1.25 | 3058.1 | G300E | 42997333.33 | 337.37 | G300E | 0 | 0
3245 | Story8 | C7 | 50 MPa RC Column (62.5 cm x 62.5 cm) | Column | 50MPa | Concrete Rectangular | 625 | 625 | 3906.3 | 3200 | 1.25 | 3058.1 | G300E | 53703040 | 421.37 | G300E | 0 | 0
3246 | Story8 | C8 | 50 MPa RC Column (62.5 cm x 62.5 cm) | Column | 50MPa | Concrete Rectangular | 625 | 625 | 3906.3 | 3200 | 1.25 | 3058.1 | G300E | 57314133.33 | 449.71 | G300E | 0 | 0
3247 | Story8 | C9 | 50 MPa RC Column (62.5 cm x 62.5 cm) | Column | 50MPa | Concrete Rectangular | 625 | 625 | 3906.3 | 3200 | 1.25 | 3058.1 | G300E | 55645866.67 | 436.62 | G300E | 0 | 0
3248 | Story9 | C1 | 50 MPa RC Column (62.5 cm x 62.5 cm) | Column | 50MPa | Concrete Rectangular | 625 | 625 | 3906.3 | 3200 | 1.25 | 3058.1 | G300E | 55448533.33 | 435.07 | G300E | 0 | 0
3249 | Story9 | C10 | 50 MPa RC Column (62.5 cm x 62.5 cm) | Column | 50MPa | Concrete Rectangular | 625 | 625 | 3906.3 | 3200 | 1.25 | 3058.1 | G300E | 78791466.67 | 618.23 | G300E | 0 | 0
3250 | Story9 | C11 | 50 MPa RC Column (62.5 cm x 62.5 cm) | Column | 50MPa | Concrete Rectangular | 625 | 625 | 3906.3 | 3200 | 1.25 | 3058.1 | G300E | 77154133.33 | 605.38 | G300E | 0 | 0
3251 | Story9 | C12 | 50 MPa RC Column (62.5 cm x 62.5 cm) | Column | 50MPa | Concrete Rectangular | 625 | 625 | 3906.3 | 3200 | 1.25 | 3058.1 | G300E | 60684800 | 476.16 | G300E | 0 | 0
3252 | Story9 | C13 | 50 MPa RC Column (62.5 cm x 62.5 cm) | Column | 50MPa | Concrete Rectangular | 625 | 625 | 3906.3 | 3200 | 1.25 | 3058.1 | G300E | 60717866.67 | 476.41 | G300E | 0 | 0
3253 | Story9 | C14 | 50 MPa RC Column (62.5 cm x 62.5 cm) | Column | 50MPa | Concrete Rectangular | 625 | 625 | 3906.3 | 3200 | 1.25 | 3058.1 | G300E | 77240533.33 | 606.06 | G300E | 0 | 0
3254 | Story9 | C15 | 50 MPa RC Column (62.5 cm x 62.5 cm) | Column | 50MPa | Concrete Rectangular | 625 | 625 | 3906.3 | 3200 | 1.25 | 3058.1 | G300E | 78985600 | 619.75 | G300E | 0 | 0
3255 | Story9 | C16 | 50 MPa RC Column (62.5 cm x 62.5 cm) | Column | 50MPa | Concrete Rectangular | 625 | 625 | 3906.3 | 3200 | 1.25 | 3058.1 | G300E | 52290133.33 | 410.29 | G300E | 0 | 0
3256 | Story9 | C17 | 50 MPa RC Column (62.5 cm x 62.5 cm) | Column | 50MPa | Concrete Rectangular | 625 | 625 | 3906.3 | 3200 | 1.25 | 3058.1 | G300E | 47738666.67 | 374.58 | G300E | 0 | 0
3257 | Story9 | C18 | 50 MPa RC Column (62.5 cm x 62.5 cm) | Column | 50MPa | Concrete Rectangular | 625 | 625 | 3906.3 | 3200 | 1.25 | 3058.1 | G300E | 85278933.33 | 669.13 | G300E | 0 | 0
3258 | Story9 | C19 | 50 MPa RC Column (62.5 cm x 62.5 cm) | Column | 50MPa | Concrete Rectangular | 625 | 625 | 3906.3 | 3200 | 1.25 | 3058.1 | G300E | 71909333.33 | 564.23 | G300E | 0 | 0
3259 | Story9 | C2 | 50 MPa RC Column (62.5 cm x 62.5 cm) | Column | 50MPa | Concrete Rectangular | 625 | 625 | 3906.3 | 3200 | 1.25 | 3058.1 | G300E | 47362133.33 | 371.62 | G300E | 0 | 0
3260 | Story9 | C22 | 50 MPa RC Column (62.5 cm x 62.5 cm) | Column | 50MPa | Concrete Rectangular | 625 | 625 | 3906.3 | 3200 | 1.25 | 3058.1 | G300E | 71926400 | 564.36 | G300E | 0 | 0
3261 | Story9 | C23 | 50 MPa RC Column (62.5 cm x 62.5 cm) | Column | 50MPa | Concrete Rectangular | 625 | 625 | 3906.3 | 3200 | 1.25 | 3058.1 | G300E | 85418666.67 | 670.23 | G300E | 0 | 0
3262 | Story9 | C24 | 50 MPa RC Column (62.5 cm x 62.5 cm) | Column | 50MPa | Concrete Rectangular | 625 | 625 | 3906.3 | 3200 | 1.25 | 3058.1 | G300E | 47768533.33 | 374.81 | G300E | 0 | 0
3263 | Story9 | C25 | 50 MPa RC Column (62.5 cm x 62.5 cm) | Column | 50MPa | Concrete Rectangular | 625 | 625 | 3906.3 | 3200 | 1.25 | 3058.1 | G300E | 47742933.33 | 374.61 | G300E | 0 | 0
3264 | Story9 | C26 | 50 MPa RC Column (62.5 cm x 62.5 cm) | Column | 50MPa | Concrete Rectangular | 625 | 625 | 3906.3 | 3200 | 1.25 | 3058.1 | G300E | 85278933.33 | 669.13 | G300E | 0 | 0
3265 | Story9 | C27 | 50 MPa RC Column (62.5 cm x 62.5 cm) | Column | 50MPa | Concrete Rectangular | 625 | 625 | 3906.3 | 3200 | 1.25 | 3058.1 | G300E | 71909333.33 | 564.23 | G300E | 0 | 0
3266 | Story9 | C3 | 50 MPa RC Column (62.5 cm x 62.5 cm) | Column | 50MPa | Concrete Rectangular | 625 | 625 | 3906.3 | 3200 | 1.25 | 3058.1 | G300E | 47812571.43 | 375.16 | G300E | 0 | 0
3267 | Story9 | C30 | 50 MPa RC Column (62.5 cm x 62.5 cm) | Column | 50MPa | Concrete Rectangular | 625 | 625 | 3906.3 | 3200 | 1.25 | 3058.1 | G300E | 71753600 | 563.01 | G300E | 0 | 0
3268 | Story9 | C31 | 50 MPa RC Column (62.5 cm x 62.5 cm) | Column | 50MPa | Concrete Rectangular | 625 | 625 | 3906.3 | 3200 | 1.25 | 3058.1 | G300E | 85386666.67 | 669.98 | G300E | 0 | 0
3269 | Story9 | C32 | 50 MPa RC Column (62.5 cm x 62.5 cm) | Column | 50MPa | Concrete Rectangular | 625 | 625 | 3906.3 | 3200 | 1.25 | 3058.1 | G300E | 47771733.33 | 374.83 | G300E | 0 | 0
3270 | Story9 | C33 | 50 MPa RC Column (62.5 cm x 62.5 cm) | Column | 50MPa | Concrete Rectangular | 625 | 625 | 3906.3 | 3200 | 1.25 | 3058.1 | G300E | 52738133.33 | 413.8 | G300E | 0 | 0
3271 | Story9 | C34 | 50 MPa RC Column (62.5 cm x 62.5 cm) | Column | 50MPa | Concrete Rectangular | 625 | 625 | 3906.3 | 3200 | 1.25 | 3058.1 | G300E | 78793600 | 618.24 | G300E | 0 | 0
3272 | Story9 | C35 | 50 MPa RC Column (62.5 cm x 62.5 cm) | Column | 50MPa | Concrete Rectangular | 625 | 625 | 3906.3 | 3200 | 1.25 | 3058.1 | G300E | 77149866.67 | 605.35 | G300E | 0 | 0
3273 | Story9 | C36 | 50 MPa RC Column (62.5 cm x 62.5 cm) | Column | 50MPa | Concrete Rectangular | 625 | 625 | 3906.3 | 3200 | 1.25 | 3058.1 | G300E | 60646400 | 475.85 | G300E | 0 | 0
3274 | Story9 | C37 | 50 MPa RC Column (62.5 cm x 62.5 cm) | Column | 50MPa | Concrete Rectangular | 625 | 625 | 3906.3 | 3200 | 1.25 | 3058.1 | G300E | 60488533.33 | 474.62 | G300E | 0 | 0
3275 | Story9 | C38 | 50 MPa RC Column (62.5 cm x 62.5 cm) | Column | 50MPa | Concrete Rectangular | 625 | 625 | 3906.3 | 3200 | 1.25 | 3058.1 | G300E | 77450666.67 | 607.71 | G300E | 0 | 0
3276 | Story9 | C39 | 50 MPa RC Column (62.5 cm x 62.5 cm) | Column | 50MPa | Concrete Rectangular | 625 | 625 | 3906.3 | 3200 | 1.25 | 3058.1 | G300E | 79000533.33 | 619.87 | G300E | 0 | 0
3277 | Story9 | C4 | 50 MPa RC Column (62.5 cm x 62.5 cm) | Column | 50MPa | Concrete Rectangular | 625 | 625 | 3906.3 | 3200 | 1.25 | 3058.1 | G300E | 55493333.33 | 435.42 | G300E | 0 | 0
3278 | Story9 | C40 | 50 MPa RC Column (62.5 cm x 62.5 cm) | Column | 50MPa | Concrete Rectangular | 625 | 625 | 3906.3 | 3200 | 1.25 | 3058.1 | G300E | 52290133.33 | 410.29 | G300E | 0 | 0
3279 | Story9 | C41 | 50 MPa RC Column (62.5 cm x 62.5 cm) | Column | 50MPa | Concrete Rectangular | 625 | 625 | 3906.3 | 3200 | 1.25 | 3058.1 | G300E | 55456000 | 435.13 | G300E | 0 | 0
3280 | Story9 | C42 | 50 MPa RC Column (62.5 cm x 62.5 cm) | Column | 50MPa | Concrete Rectangular | 625 | 625 | 3906.3 | 3200 | 1.25 | 3058.1 | G300E | 47367466.67 | 371.66 | G300E | 0 | 0
3281 | Story9 | C43 | 50 MPa RC Column (62.5 cm x 62.5 cm) | Column | 50MPa | Concrete Rectangular | 625 | 625 | 3906.3 | 3200 | 1.25 | 3058.1 | G300E | 47817600 | 375.19 | G300E | 0 | 0
3282 | Story9 | C44 | 50 MPa RC Column (62.5 cm x 62.5 cm) | Column | 50MPa | Concrete Rectangular | 625 | 625 | 3906.3 | 3200 | 1.25 | 3058.1 | G300E | 55499733.33 | 435.47 | G300E | 0 | 0
3283 | Story9 | C45 | 50 MPa RC Column (62.5 cm x 62.5 cm) | Column | 50MPa | Concrete Rectangular | 625 | 625 | 3906.3 | 3200 | 1.25 | 3058.1 | G300E | 55461333.33 | 435.17 | G300E | 0 | 0
3284 | Story9 | C46 | 50 MPa RC Column (62.5 cm x 62.5 cm) | Column | 50MPa | Concrete Rectangular | 625 | 625 | 3906.3 | 3200 | 1.25 | 3058.1 | G300E | 47855085.71 | 375.49 | G300E | 0 | 0
3285 | Story9 | C47 | 50 MPa RC Column (62.5 cm x 62.5 cm) | Column | 50MPa | Concrete Rectangular | 625 | 625 | 3906.3 | 3200 | 1.25 | 3058.1 | G300E | 47169066.67 | 370.11 | G300E | 0 | 0
3286 | Story9 | C48 | 50 MPa RC Column (62.5 cm x 62.5 cm) | Column | 50MPa | Concrete Rectangular | 625 | 625 | 3906.3 | 3200 | 1.25 | 3058.1 | G300E | 54304000 | 426.09 | G300E | 0 | 0
3287 | Story9 | C5 | 50 MPa RC Column (62.5 cm x 62.5 cm) | Column | 50MPa | Concrete Rectangular | 625 | 625 | 3906.3 | 3200 | 1.25 | 3058.1 | G300E | 55458133.33 | 435.15 | G300E | 0 | 0
3288 | Story9 | C6 | 50 MPa RC Column (62.5 cm x 62.5 cm) | Column | 50MPa | Concrete Rectangular | 625 | 625 | 3906.3 | 3200 | 1.25 | 3058.1 | G300E | 47847771.43 | 375.43 | G300E | 0 | 0
3289 | Story9 | C7 | 50 MPa RC Column (62.5 cm x 62.5 cm) | Column | 50MPa | Concrete Rectangular | 625 | 625 | 3906.3 | 3200 | 1.25 | 3058.1 | G300E | 47161600 | 370.05 | G300E | 0 | 0
3290 | Story9 | C8 | 50 MPa RC Column (62.5 cm x 62.5 cm) | Column | 50MPa | Concrete Rectangular | 625 | 625 | 3906.3 | 3200 | 1.25 | 3058.1 | G300E | 54297600 | 426.04 | G300E | 0 | 0
3291 | Story9 | C9 | 50 MPa RC Column (62.5 cm x 62.5 cm) | Column | 50MPa | Concrete Rectangular | 625 | 625 | 3906.3 | 3200 | 1.25 | 3058.1 | G300E | 52732800 | 413.76 | G300E | 0 | 0

## Walls
| Story | Label | Section | Structural_Element_Type | Material | Width_(mm) | Depth_(mm) | Area_(cm^2) | Length_(mm) | Volume_(m^3) | Mass_(kg) | Long._Rebar_Material | Long._Rebar_Volume_(mm^3) | Long._Rebar_Mass_(kg) | Tran._Rebar_Material | Tran._Rebar_Volume_(mm^3) | Tran._Rebar_Mass_(kg)
0 | Story1 | P1 | RC Wall - 400 mm | Wall | 50MPa | 4800 | 400 | 19200 | 3500 | 6.72 | 16440.37 | G300E | 168336000 | 1320.83 | G300E | 16800000 | 131.82
1 | Story1 | P2 | RC Wall - 400 mm | Wall | 50MPa | 4800 | 400 | 19200 | 3500 | 6.72 | 16440.37 | G300E | 168336000 | 1320.83 | G300E | 16800000 | 131.82
2 | Story1 | P3 | RC Wall - 400 mm | Wall | 50MPa | 4800 | 400 | 19200 | 3500 | 6.72 | 16440.37 | G300E | 168336000 | 1320.83 | G300E | 16800000 | 131.82
3 | Story1 | P4 | RC Wall - 400 mm | Wall | 50MPa | 4800 | 400 | 19200 | 3500 | 6.72 | 16440.37 | G300E | 168000000 | 1318.19 | G300E | 16800000 | 131.82
4 | Story10 | P1 | RC Wall - 400 mm | Wall | 50MPa | 4800 | 400 | 19200 | 3500 | 6.72 | 16440.37 | G300E | 93744000 | 735.55 | G300E | 16800000 | 131.82
5 | Story10 | P2 | RC Wall - 400 mm | Wall | 50MPa | 4800 | 400 | 19200 | 3500 | 6.72 | 16440.37 | G300E | 93744000 | 735.55 | G300E | 16800000 | 131.82
6 | Story10 | P3 | RC Wall - 400 mm | Wall | 50MPa | 4800 | 400 | 19200 | 3500 | 6.72 | 16440.37 | G300E | 93408000 | 732.91 | G300E | 16800000 | 131.82
7 | Story10 | P4 | RC Wall - 400 mm | Wall | 50MPa | 4800 | 400 | 19200 | 3500 | 6.72 | 16440.37 | G300E | 93744000 | 735.55 | G300E | 16800000 | 131.82
8 | Story11 | P1 | RC Wall - 400 mm | Wall | 50MPa | 4800 | 400 | 19200 | 3500 | 6.72 | 16440.37 | G300E | 85008000 | 667 | G300E | 16800000 | 131.82
9 | Story11 | P2 | RC Wall - 400 mm | Wall | 50MPa | 4800 | 400 | 19200 | 3500 | 6.72 | 16440.37 | G300E | 85008000 | 667 | G300E | 16800000 | 131.82
10 | Story11 | P3 | RC Wall - 400 mm | Wall | 50MPa | 4800 | 400 | 19200 | 3500 | 6.72 | 16440.37 | G300E | 84672000 | 664.37 | G300E | 16800000 | 131.82
11 | Story11 | P4 | RC Wall - 400 mm | Wall | 50MPa | 4800 | 400 | 19200 | 3500 | 6.72 | 16440.37 | G300E | 85008000 | 667 | G300E | 16800000 | 131.82
12 | Story12 | P1 | RC Wall - 400 mm | Wall | 50MPa | 4800 | 400 | 19200 | 3500 | 6.72 | 16440.37 | G300E | 76272000 | 598.46 | G300E | 16800000 | 131.82
13 | Story12 | P2 | RC Wall - 400 mm | Wall | 50MPa | 4800 | 400 | 19200 | 3500 | 6.72 | 16440.37 | G300E | 76272000 | 598.46 | G300E | 16800000 | 131.82
14 | Story12 | P3 | RC Wall - 400 mm | Wall | 50MPa | 4800 | 400 | 19200 | 3500 | 6.72 | 16440.37 | G300E | 76608000 | 601.09 | G300E | 16800000 | 131.82
15 | Story12 | P4 | RC Wall - 400 mm | Wall | 50MPa | 4800 | 400 | 19200 | 3500 | 6.72 | 16440.37 | G300E | 76272000 | 598.46 | G300E | 16800000 | 131.82
16 | Story13 | P1 | RC Wall - 400 mm | Wall | 50MPa | 4800 | 400 | 19200 | 3500 | 6.72 | 16440.37 | G300E | 67536000 | 529.91 | G300E | 16800000 | 131.82
17 | Story13 | P2 | RC Wall - 400 mm | Wall | 50MPa | 4800 | 400 | 19200 | 3500 | 6.72 | 16440.37 | G300E | 67536000 | 529.91 | G300E | 16800000 | 131.82
18 | Story13 | P3 | RC Wall - 400 mm | Wall | 50MPa | 4800 | 400 | 19200 | 3500 | 6.72 | 16440.37 | G300E | 67872000 | 532.55 | G300E | 16800000 | 131.82
19 | Story13 | P4 | RC Wall - 400 mm | Wall | 50MPa | 4800 | 400 | 19200 | 3500 | 6.72 | 16440.37 | G300E | 67200000 | 527.28 | G300E | 16800000 | 131.82
20 | Story14 | P1 | RC Wall - 400 mm | Wall | 50MPa | 4800 | 400 | 19200 | 3500 | 6.72 | 16440.37 | G300E | 58464000 | 458.73 | G300E | 16800000 | 131.82
21 | Story14 | P2 | RC Wall - 400 mm | Wall | 50MPa | 4800 | 400 | 19200 | 3500 | 6.72 | 16440.37 | G300E | 58464000 | 458.73 | G300E | 16800000 | 131.82
22 | Story14 | P3 | RC Wall - 400 mm | Wall | 50MPa | 4800 | 400 | 19200 | 3500 | 6.72 | 16440.37 | G300E | 58800000 | 461.37 | G300E | 16800000 | 131.82
23 | Story14 | P4 | RC Wall - 400 mm | Wall | 50MPa | 4800 | 400 | 19200 | 3500 | 6.72 | 16440.37 | G300E | 58128000 | 456.09 | G300E | 16800000 | 131.82
24 | Story15 | P1 | RC Wall - 400 mm | Wall | 50MPa | 4800 | 400 | 19200 | 3500 | 6.72 | 16440.37 | G300E | 49728000 | 390.18 | G300E | 16800000 | 131.82
25 | Story15 | P2 | RC Wall - 400 mm | Wall | 50MPa | 4800 | 400 | 19200 | 3500 | 6.72 | 16440.37 | G300E | 49728000 | 390.18 | G300E | 16800000 | 131.82
26 | Story15 | P3 | RC Wall - 400 mm | Wall | 50MPa | 4800 | 400 | 19200 | 3500 | 6.72 | 16440.37 | G300E | 49728000 | 390.18 | G300E | 16800000 | 131.82
27 | Story15 | P4 | RC Wall - 400 mm | Wall | 50MPa | 4800 | 400 | 19200 | 3500 | 6.72 | 16440.37 | G300E | 49392000 | 387.55 | G300E | 16800000 | 131.82
28 | Story16 | P1 | RC Wall - 400 mm | Wall | 50MPa | 4800 | 400 | 19200 | 3500 | 6.72 | 16440.37 | G300E | 40320000 | 316.37 | G300E | 16800000 | 131.82
29 | Story16 | P2 | RC Wall - 400 mm | Wall | 50MPa | 4800 | 400 | 19200 | 3500 | 6.72 | 16440.37 | G300E | 40320000 | 316.37 | G300E | 16800000 | 131.82
30 | Story16 | P3 | RC Wall - 400 mm | Wall | 50MPa | 4800 | 400 | 19200 | 3500 | 6.72 | 16440.37 | G300E | 40656000 | 319 | G300E | 16800000 | 131.82
31 | Story16 | P4 | RC Wall - 400 mm | Wall | 50MPa | 4800 | 400 | 19200 | 3500 | 6.72 | 16440.37 | G300E | 40320000 | 316.37 | G300E | 16800000 | 131.82
32 | Story17 | P1 | RC Wall - 400 mm | Wall | 50MPa | 4800 | 400 | 19200 | 3500 | 6.72 | 16440.37 | G300E | 30912000 | 242.55 | G300E | 16800000 | 131.82
33 | Story17 | P2 | RC Wall - 400 mm | Wall | 50MPa | 4800 | 400 | 19200 | 3500 | 6.72 | 16440.37 | G300E | 30912000 | 242.55 | G300E | 16800000 | 131.82
34 | Story17 | P3 | RC Wall - 400 mm | Wall | 50MPa | 4800 | 400 | 19200 | 3500 | 6.72 | 16440.37 | G300E | 31584000 | 247.82 | G300E | 16800000 | 131.82
35 | Story17 | P4 | RC Wall - 400 mm | Wall | 50MPa | 4800 | 400 | 19200 | 3500 | 6.72 | 16440.37 | G300E | 30912000 | 242.55 | G300E | 16800000 | 131.82
36 | Story18 | P1 | RC Wall - 400 mm | Wall | 50MPa | 4800 | 400 | 19200 | 3500 | 6.72 | 16440.37 | G300E | 21840000 | 171.36 | G300E | 16800000 | 131.82
37 | Story18 | P2 | RC Wall - 400 mm | Wall | 50MPa | 4800 | 400 | 19200 | 3500 | 6.72 | 16440.37 | G300E | 21840000 | 171.36 | G300E | 16800000 | 131.82
38 | Story18 | P3 | RC Wall - 400 mm | Wall | 50MPa | 4800 | 400 | 19200 | 3500 | 6.72 | 16440.37 | G300E | 22176000 | 174 | G300E | 16800000 | 131.82
39 | Story18 | P4 | RC Wall - 400 mm | Wall | 50MPa | 4800 | 400 | 19200 | 3500 | 6.72 | 16440.37 | G300E | 21504000 | 168.73 | G300E | 16800000 | 131.82
40 | Story19 | P1 | RC Wall - 400 mm | Wall | 50MPa | 4800 | 400 | 19200 | 3500 | 6.72 | 16440.37 | G300E | 16800000 | 131.82 | G300E | 16800000 | 131.82
41 | Story19 | P2 | RC Wall - 400 mm | Wall | 50MPa | 4800 | 400 | 19200 | 3500 | 6.72 | 16440.37 | G300E | 16800000 | 131.82 | G300E | 16800000 | 131.82
42 | Story19 | P3 | RC Wall - 400 mm | Wall | 50MPa | 4800 | 400 | 19200 | 3500 | 6.72 | 16440.37 | G300E | 16800000 | 131.82 | G300E | 16800000 | 131.82
43 | Story19 | P4 | RC Wall - 400 mm | Wall | 50MPa | 4800 | 400 | 19200 | 3500 | 6.72 | 16440.37 | G300E | 16800000 | 131.82 | G300E | 16800000 | 131.82
44 | Story2 | P1 | RC Wall - 400 mm | Wall | 50MPa | 4800 | 400 | 19200 | 3500 | 6.72 | 16440.37 | G300E | 160608000 | 1260.19 | G300E | 16800000 | 131.82
45 | Story2 | P2 | RC Wall - 400 mm | Wall | 50MPa | 4800 | 400 | 19200 | 3500 | 6.72 | 16440.37 | G300E | 160608000 | 1260.19 | G300E | 16800000 | 131.82
46 | Story2 | P3 | RC Wall - 400 mm | Wall | 50MPa | 4800 | 400 | 19200 | 3500 | 6.72 | 16440.37 | G300E | 160608000 | 1260.19 | G300E | 16800000 | 131.82
47 | Story2 | P4 | RC Wall - 400 mm | Wall | 50MPa | 4800 | 400 | 19200 | 3500 | 6.72 | 16440.37 | G300E | 160272000 | 1257.55 | G300E | 16800000 | 131.82
48 | Story20 | P1 | RC Wall - 400 mm | Wall | 50MPa | 4800 | 400 | 19200 | 3500 | 6.72 | 16440.37 | G300E | 16800000 | 131.82 | G300E | 16800000 | 131.82
49 | Story20 | P2 | RC Wall - 400 mm | Wall | 50MPa | 4800 | 400 | 19200 | 3500 | 6.72 | 16440.37 | G300E | 16800000 | 131.82 | G300E | 16800000 | 131.82
50 | Story20 | P3 | RC Wall - 400 mm | Wall | 50MPa | 4800 | 400 | 19200 | 3500 | 6.72 | 16440.37 | G300E | 16800000 | 131.82 | G300E | 16800000 | 131.82
51 | Story20 | P4 | RC Wall - 400 mm | Wall | 50MPa | 4800 | 400 | 19200 | 3500 | 6.72 | 16440.37 | G300E | 16800000 | 131.82 | G300E | 16800000 | 131.82
52 | Story21 | P1 | RC Wall - 400 mm | Wall | 50MPa | 4800 | 400 | 19200 | 3500 | 6.72 | 16440.37 | G300E | 16800000 | 131.82 | G300E | 16800000 | 131.82
53 | Story21 | P2 | RC Wall - 400 mm | Wall | 50MPa | 4800 | 400 | 19200 | 3500 | 6.72 | 16440.37 | G300E | 16800000 | 131.82 | G300E | 16800000 | 131.82
54 | Story21 | P3 | RC Wall - 400 mm | Wall | 50MPa | 4800 | 400 | 19200 | 3500 | 6.72 | 16440.37 | G300E | 16800000 | 131.82 | G300E | 16800000 | 131.82
55 | Story21 | P4 | RC Wall - 400 mm | Wall | 50MPa | 4800 | 400 | 19200 | 3500 | 6.72 | 16440.37 | G300E | 16800000 | 131.82 | G300E | 16800000 | 131.82
56 | Story22 | P1 | RC Wall - 400 mm | Wall | 50MPa | 4800 | 400 | 19200 | 3500 | 6.72 | 16440.37 | G300E | 16800000 | 131.82 | G300E | 16800000 | 131.82
57 | Story22 | P2 | RC Wall - 400 mm | Wall | 50MPa | 4800 | 400 | 19200 | 3500 | 6.72 | 16440.37 | G300E | 16800000 | 131.82 | G300E | 16800000 | 131.82
58 | Story22 | P3 | RC Wall - 400 mm | Wall | 50MPa | 4800 | 400 | 19200 | 3500 | 6.72 | 16440.37 | G300E | 16800000 | 131.82 | G300E | 16800000 | 131.82
59 | Story22 | P4 | RC Wall - 400 mm | Wall | 50MPa | 4800 | 400 | 19200 | 3500 | 6.72 | 16440.37 | G300E | 16800000 | 131.82 | G300E | 16800000 | 131.82
60 | Story23 | P1 | RC Wall - 400 mm | Wall | 50MPa | 4800 | 400 | 19200 | 3500 | 6.72 | 16440.37 | G300E | 16800000 | 131.82 | G300E | 16800000 | 131.82
61 | Story23 | P2 | RC Wall - 400 mm | Wall | 50MPa | 4800 | 400 | 19200 | 3500 | 6.72 | 16440.37 | G300E | 16800000 | 131.82 | G300E | 16800000 | 131.82
62 | Story23 | P3 | RC Wall - 400 mm | Wall | 50MPa | 4800 | 400 | 19200 | 3500 | 6.72 | 16440.37 | G300E | 16800000 | 131.82 | G300E | 16800000 | 131.82
63 | Story23 | P4 | RC Wall - 400 mm | Wall | 50MPa | 4800 | 400 | 19200 | 3500 | 6.72 | 16440.37 | G300E | 16800000 | 131.82 | G300E | 16800000 | 131.82
64 | Story24 | P1 | RC Wall - 400 mm | Wall | 50MPa | 4800 | 400 | 19200 | 3500 | 6.72 | 16440.37 | G300E | 16800000 | 131.82 | G300E | 16800000 | 131.82
65 | Story24 | P2 | RC Wall - 400 mm | Wall | 50MPa | 4800 | 400 | 19200 | 3500 | 6.72 | 16440.37 | G300E | 16800000 | 131.82 | G300E | 16800000 | 131.82
66 | Story24 | P3 | RC Wall - 400 mm | Wall | 50MPa | 4800 | 400 | 19200 | 3500 | 6.72 | 16440.37 | G300E | 16800000 | 131.82 | G300E | 16800000 | 131.82
67 | Story24 | P4 | RC Wall - 400 mm | Wall | 50MPa | 4800 | 400 | 19200 | 3500 | 6.72 | 16440.37 | G300E | 16800000 | 131.82 | G300E | 16800000 | 131.82
68 | Story25 | P1 | RC Wall - 400 mm | Wall | 50MPa | 4800 | 400 | 19200 | 3500 | 6.72 | 16440.37 | G300E | 16800000 | 131.82 | G300E | 16800000 | 131.82
69 | Story25 | P2 | RC Wall - 400 mm | Wall | 50MPa | 4800 | 400 | 19200 | 3500 | 6.72 | 16440.37 | G300E | 16800000 | 131.82 | G300E | 16800000 | 131.82
70 | Story25 | P3 | RC Wall - 400 mm | Wall | 50MPa | 4800 | 400 | 19200 | 3500 | 6.72 | 16440.37 | G300E | 16800000 | 131.82 | G300E | 16800000 | 131.82
71 | Story25 | P4 | RC Wall - 400 mm | Wall | 50MPa | 4800 | 400 | 19200 | 3500 | 6.72 | 16440.37 | G300E | 16800000 | 131.82 | G300E | 16800000 | 131.82
72 | Story26 | P1 | RC Wall - 400 mm | Wall | 50MPa | 4800 | 400 | 19200 | 3500 | 6.72 | 16440.37 | G300E | 16800000 | 131.82 | G300E | 16800000 | 131.82
73 | Story26 | P2 | RC Wall - 400 mm | Wall | 50MPa | 4800 | 400 | 19200 | 3500 | 6.72 | 16440.37 | G300E | 16800000 | 131.82 | G300E | 16800000 | 131.82
74 | Story26 | P3 | RC Wall - 400 mm | Wall | 50MPa | 4800 | 400 | 19200 | 3500 | 6.72 | 16440.37 | G300E | 16800000 | 131.82 | G300E | 16800000 | 131.82
75 | Story26 | P4 | RC Wall - 400 mm | Wall | 50MPa | 4800 | 400 | 19200 | 3500 | 6.72 | 16440.37 | G300E | 16800000 | 131.82 | G300E | 16800000 | 131.82
76 | Story27 | P1 | RC Wall - 400 mm | Wall | 50MPa | 4800 | 400 | 19200 | 3500 | 6.72 | 16440.37 | G300E | 16800000 | 131.82 | G300E | 16800000 | 131.82
77 | Story27 | P2 | RC Wall - 400 mm | Wall | 50MPa | 4800 | 400 | 19200 | 3500 | 6.72 | 16440.37 | G300E | 16800000 | 131.82 | G300E | 16800000 | 131.82
78 | Story27 | P3 | RC Wall - 400 mm | Wall | 50MPa | 4800 | 400 | 19200 | 3500 | 6.72 | 16440.37 | G300E | 16800000 | 131.82 | G300E | 16800000 | 131.82
79 | Story27 | P4 | RC Wall - 400 mm | Wall | 50MPa | 4800 | 400 | 19200 | 3500 | 6.72 | 16440.37 | G300E | 16800000 | 131.82 | G300E | 16800000 | 131.82
80 | Story28 | P1 | RC Wall - 400 mm | Wall | 50MPa | 4800 | 400 | 19200 | 3500 | 6.72 | 16440.37 | G300E | 16800000 | 131.82 | G300E | 16800000 | 131.82
81 | Story28 | P2 | RC Wall - 400 mm | Wall | 50MPa | 4800 | 400 | 19200 | 3500 | 6.72 | 16440.37 | G300E | 16800000 | 131.82 | G300E | 16800000 | 131.82
82 | Story28 | P3 | RC Wall - 400 mm | Wall | 50MPa | 4800 | 400 | 19200 | 3500 | 6.72 | 16440.37 | G300E | 16800000 | 131.82 | G300E | 16800000 | 131.82
83 | Story28 | P4 | RC Wall - 400 mm | Wall | 50MPa | 4800 | 400 | 19200 | 3500 | 6.72 | 16440.37 | G300E | 16800000 | 131.82 | G300E | 16800000 | 131.82
84 | Story29 | P1 | RC Wall - 400 mm | Wall | 50MPa | 4800 | 400 | 19200 | 3500 | 6.72 | 16440.37 | G300E | 16800000 | 131.82 | G300E | 16800000 | 131.82
85 | Story29 | P2 | RC Wall - 400 mm | Wall | 50MPa | 4800 | 400 | 19200 | 3500 | 6.72 | 16440.37 | G300E | 16800000 | 131.82 | G300E | 16800000 | 131.82
86 | Story29 | P3 | RC Wall - 400 mm | Wall | 50MPa | 4800 | 400 | 19200 | 3500 | 6.72 | 16440.37 | G300E | 16800000 | 131.82 | G300E | 16800000 | 131.82
87 | Story29 | P4 | RC Wall - 400 mm | Wall | 50MPa | 4800 | 400 | 19200 | 3500 | 6.72 | 16440.37 | G300E | 16800000 | 131.82 | G300E | 16800000 | 131.82
88 | Story3 | P1 | RC Wall - 400 mm | Wall | 50MPa | 4800 | 400 | 19200 | 3500 | 6.72 | 16440.37 | G300E | 152544000 | 1196.92 | G300E | 16800000 | 131.82
89 | Story3 | P2 | RC Wall - 400 mm | Wall | 50MPa | 4800 | 400 | 19200 | 3500 | 6.72 | 16440.37 | G300E | 152544000 | 1196.92 | G300E | 16800000 | 131.82
90 | Story3 | P3 | RC Wall - 400 mm | Wall | 50MPa | 4800 | 400 | 19200 | 3500 | 6.72 | 16440.37 | G300E | 152880000 | 1199.55 | G300E | 16800000 | 131.82
91 | Story3 | P4 | RC Wall - 400 mm | Wall | 50MPa | 4800 | 400 | 19200 | 3500 | 6.72 | 16440.37 | G300E | 151872000 | 1191.64 | G300E | 16800000 | 131.82
92 | Story30 | P1 | RC Wall - 400 mm | Wall | 50MPa | 4800 | 400 | 19200 | 3500 | 6.72 | 16440.37 | G300E | 16800000 | 131.82 | G300E | 16800000 | 131.82
93 | Story30 | P2 | RC Wall - 400 mm | Wall | 50MPa | 4800 | 400 | 19200 | 3500 | 6.72 | 16440.37 | G300E | 16800000 | 131.82 | G300E | 16800000 | 131.82
94 | Story30 | P3 | RC Wall - 400 mm | Wall | 50MPa | 4800 | 400 | 19200 | 3500 | 6.72 | 16440.37 | G300E | 16800000 | 131.82 | G300E | 16800000 | 131.82
95 | Story30 | P4 | RC Wall - 400 mm | Wall | 50MPa | 4800 | 400 | 19200 | 3500 | 6.72 | 16440.37 | G300E | 16800000 | 131.82 | G300E | 16800000 | 131.82
96 | Story31 | P1 | RC Wall - 400 mm | Wall | 50MPa | 4800 | 400 | 19200 | 3500 | 6.72 | 16440.37 | G300E | 16800000 | 131.82 | G300E | 16800000 | 131.82
97 | Story31 | P2 | RC Wall - 400 mm | Wall | 50MPa | 4800 | 400 | 19200 | 3500 | 6.72 | 16440.37 | G300E | 16800000 | 131.82 | G300E | 16800000 | 131.82
98 | Story31 | P3 | RC Wall - 400 mm | Wall | 50MPa | 4800 | 400 | 19200 | 3500 | 6.72 | 16440.37 | G300E | 16800000 | 131.82 | G300E | 16800000 | 131.82
99 | Story31 | P4 | RC Wall - 400 mm | Wall | 50MPa | 4800 | 400 | 19200 | 3500 | 6.72 | 16440.37 | G300E | 16800000 | 131.82 | G300E | 16800000 | 131.82
100 | Story32 | P1 | RC Wall - 400 mm | Wall | 50MPa | 4800 | 400 | 19200 | 3500 | 6.72 | 16440.37 | G300E | 16800000 | 131.82 | G300E | 16800000 | 131.82
101 | Story32 | P2 | RC Wall - 400 mm | Wall | 50MPa | 4800 | 400 | 19200 | 3500 | 6.72 | 16440.37 | G300E | 16800000 | 131.82 | G300E | 16800000 | 131.82
102 | Story32 | P3 | RC Wall - 400 mm | Wall | 50MPa | 4800 | 400 | 19200 | 3500 | 6.72 | 16440.37 | G300E | 16800000 | 131.82 | G300E | 16800000 | 131.82
103 | Story32 | P4 | RC Wall - 400 mm | Wall | 50MPa | 4800 | 400 | 19200 | 3500 | 6.72 | 16440.37 | G300E | 16800000 | 131.82 | G300E | 16800000 | 131.82
104 | Story33 | P1 | RC Wall - 400 mm | Wall | 50MPa | 4800 | 400 | 19200 | 3500 | 6.72 | 16440.37 | G300E | 16800000 | 131.82 | G300E | 16800000 | 131.82
105 | Story33 | P2 | RC Wall - 400 mm | Wall | 50MPa | 4800 | 400 | 19200 | 3500 | 6.72 | 16440.37 | G300E | 16800000 | 131.82 | G300E | 16800000 | 131.82
106 | Story33 | P3 | RC Wall - 400 mm | Wall | 50MPa | 4800 | 400 | 19200 | 3500 | 6.72 | 16440.37 | G300E | 16800000 | 131.82 | G300E | 16800000 | 131.82
107 | Story33 | P4 | RC Wall - 400 mm | Wall | 50MPa | 4800 | 400 | 19200 | 3500 | 6.72 | 16440.37 | G300E | 16800000 | 131.82 | G300E | 16800000 | 131.82
108 | Story34 | P1 | RC Wall - 400 mm | Wall | 50MPa | 4800 | 400 | 19200 | 3500 | 6.72 | 16440.37 | G300E | 16800000 | 131.82 | G300E | 16800000 | 131.82
109 | Story34 | P2 | RC Wall - 400 mm | Wall | 50MPa | 4800 | 400 | 19200 | 3500 | 6.72 | 16440.37 | G300E | 16800000 | 131.82 | G300E | 16800000 | 131.82
110 | Story34 | P3 | RC Wall - 400 mm | Wall | 50MPa | 4800 | 400 | 19200 | 3500 | 6.72 | 16440.37 | G300E | 16800000 | 131.82 | G300E | 16800000 | 131.82
111 | Story34 | P4 | RC Wall - 400 mm | Wall | 50MPa | 4800 | 400 | 19200 | 3500 | 6.72 | 16440.37 | G300E | 16800000 | 131.82 | G300E | 16800000 | 131.82
112 | Story35 | P1 | RC Wall - 400 mm | Wall | 50MPa | 4800 | 400 | 19200 | 3500 | 6.72 | 16440.37 | G300E | 16800000 | 131.82 | G300E | 16800000 | 131.82
113 | Story35 | P2 | RC Wall - 400 mm | Wall | 50MPa | 4800 | 400 | 19200 | 3500 | 6.72 | 16440.37 | G300E | 16800000 | 131.82 | G300E | 16800000 | 131.82
114 | Story35 | P3 | RC Wall - 400 mm | Wall | 50MPa | 4800 | 400 | 19200 | 3500 | 6.72 | 16440.37 | G300E | 16800000 | 131.82 | G300E | 16800000 | 131.82
115 | Story35 | P4 | RC Wall - 400 mm | Wall | 50MPa | 4800 | 400 | 19200 | 3500 | 6.72 | 16440.37 | G300E | 16800000 | 131.82 | G300E | 16800000 | 131.82
116 | Story36 | P1 | RC Wall - 400 mm | Wall | 50MPa | 4800 | 400 | 19200 | 3500 | 6.72 | 16440.37 | G300E | 16800000 | 131.82 | G300E | 16800000 | 131.82
117 | Story36 | P2 | RC Wall - 400 mm | Wall | 50MPa | 4800 | 400 | 19200 | 3500 | 6.72 | 16440.37 | G300E | 16800000 | 131.82 | G300E | 16800000 | 131.82
118 | Story36 | P3 | RC Wall - 400 mm | Wall | 50MPa | 4800 | 400 | 19200 | 3500 | 6.72 | 16440.37 | G300E | 16800000 | 131.82 | G300E | 16800000 | 131.82
119 | Story36 | P4 | RC Wall - 400 mm | Wall | 50MPa | 4800 | 400 | 19200 | 3500 | 6.72 | 16440.37 | G300E | 16800000 | 131.82 | G300E | 16800000 | 131.82
120 | Story37 | P1 | RC Wall - 400 mm | Wall | 50MPa | 4800 | 400 | 19200 | 3500 | 6.72 | 16440.37 | G300E | 16800000 | 131.82 | G300E | 16800000 | 131.82
121 | Story37 | P2 | RC Wall - 400 mm | Wall | 50MPa | 4800 | 400 | 19200 | 3500 | 6.72 | 16440.37 | G300E | 16800000 | 131.82 | G300E | 16800000 | 131.82
122 | Story37 | P3 | RC Wall - 400 mm | Wall | 50MPa | 4800 | 400 | 19200 | 3500 | 6.72 | 16440.37 | G300E | 16800000 | 131.82 | G300E | 16800000 | 131.82
123 | Story37 | P4 | RC Wall - 400 mm | Wall | 50MPa | 4800 | 400 | 19200 | 3500 | 6.72 | 16440.37 | G300E | 16800000 | 131.82 | G300E | 16800000 | 131.82
124 | Story38 | P1 | RC Wall - 400 mm | Wall | 50MPa | 4800 | 400 | 19200 | 3500 | 6.72 | 16440.37 | G300E | 16800000 | 131.82 | G300E | 16800000 | 131.82
125 | Story38 | P2 | RC Wall - 400 mm | Wall | 50MPa | 4800 | 400 | 19200 | 3500 | 6.72 | 16440.37 | G300E | 16800000 | 131.82 | G300E | 16800000 | 131.82
126 | Story38 | P3 | RC Wall - 400 mm | Wall | 50MPa | 4800 | 400 | 19200 | 3500 | 6.72 | 16440.37 | G300E | 16800000 | 131.82 | G300E | 16800000 | 131.82
127 | Story38 | P4 | RC Wall - 400 mm | Wall | 50MPa | 4800 | 400 | 19200 | 3500 | 6.72 | 16440.37 | G300E | 16800000 | 131.82 | G300E | 16800000 | 131.82
128 | Story39 | P1 | RC Wall - 400 mm | Wall | 50MPa | 4800 | 400 | 19200 | 3500 | 6.72 | 16440.37 | G300E | 16800000 | 131.82 | G300E | 16800000 | 131.82
129 | Story39 | P2 | RC Wall - 400 mm | Wall | 50MPa | 4800 | 400 | 19200 | 3500 | 6.72 | 16440.37 | G300E | 16800000 | 131.82 | G300E | 16800000 | 131.82
130 | Story39 | P3 | RC Wall - 400 mm | Wall | 50MPa | 4800 | 400 | 19200 | 3500 | 6.72 | 16440.37 | G300E | 16800000 | 131.82 | G300E | 16800000 | 131.82
131 | Story39 | P4 | RC Wall - 400 mm | Wall | 50MPa | 4800 | 400 | 19200 | 3500 | 6.72 | 16440.37 | G300E | 16800000 | 131.82 | G300E | 16800000 | 131.82
132 | Story4 | P1 | RC Wall - 400 mm | Wall | 50MPa | 4800 | 400 | 19200 | 3500 | 6.72 | 16440.37 | G300E | 144480000 | 1133.64 | G300E | 16800000 | 131.82
133 | Story4 | P2 | RC Wall - 400 mm | Wall | 50MPa | 4800 | 400 | 19200 | 3500 | 6.72 | 16440.37 | G300E | 144480000 | 1133.64 | G300E | 16800000 | 131.82
134 | Story4 | P3 | RC Wall - 400 mm | Wall | 50MPa | 4800 | 400 | 19200 | 3500 | 6.72 | 16440.37 | G300E | 144816000 | 1136.28 | G300E | 16800000 | 131.82
135 | Story4 | P4 | RC Wall - 400 mm | Wall | 50MPa | 4800 | 400 | 19200 | 3500 | 6.72 | 16440.37 | G300E | 143808000 | 1128.37 | G300E | 16800000 | 131.82
136 | Story40 | P1 | RC Wall - 400 mm | Wall | 50MPa | 4800 | 400 | 19200 | 3500 | 6.72 | 16440.37 | G300E | 16800000 | 131.82 | G300E | 16800000 | 131.82
137 | Story40 | P2 | RC Wall - 400 mm | Wall | 50MPa | 4800 | 400 | 19200 | 3500 | 6.72 | 16440.37 | G300E | 16800000 | 131.82 | G300E | 16800000 | 131.82
138 | Story40 | P3 | RC Wall - 400 mm | Wall | 50MPa | 4800 | 400 | 19200 | 3500 | 6.72 | 16440.37 | G300E | 16800000 | 131.82 | G300E | 16800000 | 131.82
139 | Story40 | P4 | RC Wall - 400 mm | Wall | 50MPa | 4800 | 400 | 19200 | 3500 | 6.72 | 16440.37 | G300E | 16800000 | 131.82 | G300E | 16800000 | 131.82
140 | Story41 | P1 | RC Wall - 400 mm | Wall | 50MPa | 4800 | 400 | 19200 | 3500 | 6.72 | 16440.37 | G300E | 16800000 | 131.82 | G300E | 16800000 | 131.82
141 | Story41 | P2 | RC Wall - 400 mm | Wall | 50MPa | 4800 | 400 | 19200 | 3500 | 6.72 | 16440.37 | G300E | 16800000 | 131.82 | G300E | 16800000 | 131.82
142 | Story41 | P3 | RC Wall - 400 mm | Wall | 50MPa | 4800 | 400 | 19200 | 3500 | 6.72 | 16440.37 | G300E | 16800000 | 131.82 | G300E | 16800000 | 131.82
143 | Story41 | P4 | RC Wall - 400 mm | Wall | 50MPa | 4800 | 400 | 19200 | 3500 | 6.72 | 16440.37 | G300E | 16800000 | 131.82 | G300E | 16800000 | 131.82
144 | Story42 | P1 | RC Wall - 400 mm | Wall | 50MPa | 4800 | 400 | 19200 | 3500 | 6.72 | 16440.37 | G300E | 16800000 | 131.82 | G300E | 16800000 | 131.82
145 | Story42 | P2 | RC Wall - 400 mm | Wall | 50MPa | 4800 | 400 | 19200 | 3500 | 6.72 | 16440.37 | G300E | 16800000 | 131.82 | G300E | 16800000 | 131.82
146 | Story42 | P3 | RC Wall - 400 mm | Wall | 50MPa | 4800 | 400 | 19200 | 3500 | 6.72 | 16440.37 | G300E | 16800000 | 131.82 | G300E | 16800000 | 131.82
147 | Story42 | P4 | RC Wall - 400 mm | Wall | 50MPa | 4800 | 400 | 19200 | 3500 | 6.72 | 16440.37 | G300E | 16800000 | 131.82 | G300E | 16800000 | 131.82
148 | Story43 | P1 | RC Wall - 400 mm | Wall | 50MPa | 4800 | 400 | 19200 | 3500 | 6.72 | 16440.37 | G300E | 16800000 | 131.82 | G300E | 16800000 | 131.82
149 | Story43 | P2 | RC Wall - 400 mm | Wall | 50MPa | 4800 | 400 | 19200 | 3500 | 6.72 | 16440.37 | G300E | 16800000 | 131.82 | G300E | 16800000 | 131.82
150 | Story43 | P3 | RC Wall - 400 mm | Wall | 50MPa | 4800 | 400 | 19200 | 3500 | 6.72 | 16440.37 | G300E | 16800000 | 131.82 | G300E | 16800000 | 131.82
151 | Story43 | P4 | RC Wall - 400 mm | Wall | 50MPa | 4800 | 400 | 19200 | 3500 | 6.72 | 16440.37 | G300E | 16800000 | 131.82 | G300E | 16800000 | 131.82
152 | Story44 | P1 | RC Wall - 400 mm | Wall | 50MPa | 4800 | 400 | 19200 | 3500 | 6.72 | 16440.37 | G300E | 16800000 | 131.82 | G300E | 16800000 | 131.82
153 | Story44 | P2 | RC Wall - 400 mm | Wall | 50MPa | 4800 | 400 | 19200 | 3500 | 6.72 | 16440.37 | G300E | 16800000 | 131.82 | G300E | 16800000 | 131.82
154 | Story44 | P3 | RC Wall - 400 mm | Wall | 50MPa | 4800 | 400 | 19200 | 3500 | 6.72 | 16440.37 | G300E | 16800000 | 131.82 | G300E | 16800000 | 131.82
155 | Story44 | P4 | RC Wall - 400 mm | Wall | 50MPa | 4800 | 400 | 19200 | 3500 | 6.72 | 16440.37 | G300E | 16800000 | 131.82 | G300E | 16800000 | 131.82
156 | Story45 | P1 | RC Wall - 400 mm | Wall | 50MPa | 4800 | 400 | 19200 | 3500 | 6.72 | 16440.37 | G300E | 16800000 | 131.82 | G300E | 16800000 | 131.82
157 | Story45 | P2 | RC Wall - 400 mm | Wall | 50MPa | 4800 | 400 | 19200 | 3500 | 6.72 | 16440.37 | G300E | 16800000 | 131.82 | G300E | 16800000 | 131.82
158 | Story45 | P3 | RC Wall - 400 mm | Wall | 50MPa | 4800 | 400 | 19200 | 3500 | 6.72 | 16440.37 | G300E | 16800000 | 131.82 | G300E | 16800000 | 131.82
159 | Story45 | P4 | RC Wall - 400 mm | Wall | 50MPa | 4800 | 400 | 19200 | 3500 | 6.72 | 16440.37 | G300E | 16800000 | 131.82 | G300E | 16800000 | 131.82
160 | Story46 | P1 | RC Wall - 400 mm | Wall | 50MPa | 4800 | 400 | 19200 | 3500 | 6.72 | 16440.37 | G300E | 16800000 | 131.82 | G300E | 16800000 | 131.82
161 | Story46 | P2 | RC Wall - 400 mm | Wall | 50MPa | 4800 | 400 | 19200 | 3500 | 6.72 | 16440.37 | G300E | 16800000 | 131.82 | G300E | 16800000 | 131.82
162 | Story46 | P3 | RC Wall - 400 mm | Wall | 50MPa | 4800 | 400 | 19200 | 3500 | 6.72 | 16440.37 | G300E | 16800000 | 131.82 | G300E | 16800000 | 131.82
163 | Story46 | P4 | RC Wall - 400 mm | Wall | 50MPa | 4800 | 400 | 19200 | 3500 | 6.72 | 16440.37 | G300E | 16800000 | 131.82 | G300E | 16800000 | 131.82
164 | Story47 | P1 | RC Wall - 400 mm | Wall | 50MPa | 4800 | 400 | 19200 | 3500 | 6.72 | 16440.37 | G300E | 16800000 | 131.82 | G300E | 16800000 | 131.82
165 | Story47 | P2 | RC Wall - 400 mm | Wall | 50MPa | 4800 | 400 | 19200 | 3500 | 6.72 | 16440.37 | G300E | 16800000 | 131.82 | G300E | 16800000 | 131.82
166 | Story47 | P3 | RC Wall - 400 mm | Wall | 50MPa | 4800 | 400 | 19200 | 3500 | 6.72 | 16440.37 | G300E | 16800000 | 131.82 | G300E | 16800000 | 131.82
167 | Story47 | P4 | RC Wall - 400 mm | Wall | 50MPa | 4800 | 400 | 19200 | 3500 | 6.72 | 16440.37 | G300E | 16800000 | 131.82 | G300E | 16800000 | 131.82
168 | Story48 | P1 | RC Wall - 400 mm | Wall | 50MPa | 4800 | 400 | 19200 | 3500 | 6.72 | 16440.37 | G300E | 16800000 | 131.82 | G300E | 16800000 | 131.82
169 | Story48 | P2 | RC Wall - 400 mm | Wall | 50MPa | 4800 | 400 | 19200 | 3500 | 6.72 | 16440.37 | G300E | 16800000 | 131.82 | G300E | 16800000 | 131.82
170 | Story48 | P3 | RC Wall - 400 mm | Wall | 50MPa | 4800 | 400 | 19200 | 3500 | 6.72 | 16440.37 | G300E | 16800000 | 131.82 | G300E | 16800000 | 131.82
171 | Story48 | P4 | RC Wall - 400 mm | Wall | 50MPa | 4800 | 400 | 19200 | 3500 | 6.72 | 16440.37 | G300E | 16800000 | 131.82 | G300E | 16800000 | 131.82
172 | Story49 | P1 | RC Wall - 400 mm | Wall | 50MPa | 4800 | 400 | 19200 | 3500 | 6.72 | 16440.37 | G300E | 16800000 | 131.82 | G300E | 16800000 | 131.82
173 | Story49 | P2 | RC Wall - 400 mm | Wall | 50MPa | 4800 | 400 | 19200 | 3500 | 6.72 | 16440.37 | G300E | 16800000 | 131.82 | G300E | 16800000 | 131.82
174 | Story49 | P3 | RC Wall - 400 mm | Wall | 50MPa | 4800 | 400 | 19200 | 3500 | 6.72 | 16440.37 | G300E | 16800000 | 131.82 | G300E | 16800000 | 131.82
175 | Story49 | P4 | RC Wall - 400 mm | Wall | 50MPa | 4800 | 400 | 19200 | 3500 | 6.72 | 16440.37 | G300E | 16800000 | 131.82 | G300E | 16800000 | 131.82
176 | Story5 | P1 | RC Wall - 400 mm | Wall | 50MPa | 4800 | 400 | 19200 | 3500 | 6.72 | 16440.37 | G300E | 136080000 | 1067.73 | G300E | 16800000 | 131.82
177 | Story5 | P2 | RC Wall - 400 mm | Wall | 50MPa | 4800 | 400 | 19200 | 3500 | 6.72 | 16440.37 | G300E | 136080000 | 1067.73 | G300E | 16800000 | 131.82
178 | Story5 | P3 | RC Wall - 400 mm | Wall | 50MPa | 4800 | 400 | 19200 | 3500 | 6.72 | 16440.37 | G300E | 136416000 | 1070.37 | G300E | 16800000 | 131.82
179 | Story5 | P4 | RC Wall - 400 mm | Wall | 50MPa | 4800 | 400 | 19200 | 3500 | 6.72 | 16440.37 | G300E | 135744000 | 1065.1 | G300E | 16800000 | 131.82
180 | Story50 | P1 | RC Wall - 400 mm | Wall | 50MPa | 4800 | 400 | 19200 | 3500 | 6.72 | 16440.37 | G300E | 16800000 | 131.82 | G300E | 16800000 | 131.82
181 | Story50 | P2 | RC Wall - 400 mm | Wall | 50MPa | 4800 | 400 | 19200 | 3500 | 6.72 | 16440.37 | G300E | 16800000 | 131.82 | G300E | 16800000 | 131.82
182 | Story50 | P3 | RC Wall - 400 mm | Wall | 50MPa | 4800 | 400 | 19200 | 3500 | 6.72 | 16440.37 | G300E | 16800000 | 131.82 | G300E | 16800000 | 131.82
183 | Story50 | P4 | RC Wall - 400 mm | Wall | 50MPa | 4800 | 400 | 19200 | 3500 | 6.72 | 16440.37 | G300E | 16800000 | 131.82 | G300E | 16800000 | 131.82
184 | Story51 | P1 | RC Wall - 400 mm | Wall | 50MPa | 4800 | 400 | 19200 | 3500 | 6.72 | 16440.37 | G300E | 16800000 | 131.82 | G300E | 16800000 | 131.82
185 | Story51 | P2 | RC Wall - 400 mm | Wall | 50MPa | 4800 | 400 | 19200 | 3500 | 6.72 | 16440.37 | G300E | 16800000 | 131.82 | G300E | 16800000 | 131.82
186 | Story51 | P3 | RC Wall - 400 mm | Wall | 50MPa | 4800 | 400 | 19200 | 3500 | 6.72 | 16440.37 | G300E | 16800000 | 131.82 | G300E | 16800000 | 131.82
187 | Story51 | P4 | RC Wall - 400 mm | Wall | 50MPa | 4800 | 400 | 19200 | 3500 | 6.72 | 16440.37 | G300E | 16800000 | 131.82 | G300E | 16800000 | 131.82
188 | Story52 | P1 | RC Wall - 400 mm | Wall | 50MPa | 4800 | 400 | 19200 | 3500 | 6.72 | 16440.37 | G300E | 16800000 | 131.82 | G300E | 16800000 | 131.82
189 | Story52 | P2 | RC Wall - 400 mm | Wall | 50MPa | 4800 | 400 | 19200 | 3500 | 6.72 | 16440.37 | G300E | 16800000 | 131.82 | G300E | 16800000 | 131.82
190 | Story52 | P3 | RC Wall - 400 mm | Wall | 50MPa | 4800 | 400 | 19200 | 3500 | 6.72 | 16440.37 | G300E | 16800000 | 131.82 | G300E | 16800000 | 131.82
191 | Story52 | P4 | RC Wall - 400 mm | Wall | 50MPa | 4800 | 400 | 19200 | 3500 | 6.72 | 16440.37 | G300E | 16800000 | 131.82 | G300E | 16800000 | 131.82
192 | Story53 | P1 | RC Wall - 400 mm | Wall | 50MPa | 4800 | 400 | 19200 | 3500 | 6.72 | 16440.37 | G300E | 16800000 | 131.82 | G300E | 16800000 | 131.82
193 | Story53 | P2 | RC Wall - 400 mm | Wall | 50MPa | 4800 | 400 | 19200 | 3500 | 6.72 | 16440.37 | G300E | 16800000 | 131.82 | G300E | 16800000 | 131.82
194 | Story53 | P3 | RC Wall - 400 mm | Wall | 50MPa | 4800 | 400 | 19200 | 3500 | 6.72 | 16440.37 | G300E | 16800000 | 131.82 | G300E | 16800000 | 131.82
195 | Story53 | P4 | RC Wall - 400 mm | Wall | 50MPa | 4800 | 400 | 19200 | 3500 | 6.72 | 16440.37 | G300E | 16800000 | 131.82 | G300E | 16800000 | 131.82
196 | Story54 | P1 | RC Wall - 400 mm | Wall | 50MPa | 4800 | 400 | 19200 | 3500 | 6.72 | 16440.37 | G300E | 16800000 | 131.82 | G300E | 16800000 | 131.82
197 | Story54 | P2 | RC Wall - 400 mm | Wall | 50MPa | 4800 | 400 | 19200 | 3500 | 6.72 | 16440.37 | G300E | 16800000 | 131.82 | G300E | 16800000 | 131.82
198 | Story54 | P3 | RC Wall - 400 mm | Wall | 50MPa | 4800 | 400 | 19200 | 3500 | 6.72 | 16440.37 | G300E | 16800000 | 131.82 | G300E | 16800000 | 131.82
199 | Story54 | P4 | RC Wall - 400 mm | Wall | 50MPa | 4800 | 400 | 19200 | 3500 | 6.72 | 16440.37 | G300E | 16800000 | 131.82 | G300E | 16800000 | 131.82
200 | Story55 | P1 | RC Wall - 400 mm | Wall | 50MPa | 4800 | 400 | 19200 | 3500 | 6.72 | 16440.37 | G300E | 16800000 | 131.82 | G300E | 16800000 | 131.82
201 | Story55 | P2 | RC Wall - 400 mm | Wall | 50MPa | 4800 | 400 | 19200 | 3500 | 6.72 | 16440.37 | G300E | 16800000 | 131.82 | G300E | 16800000 | 131.82
202 | Story55 | P3 | RC Wall - 400 mm | Wall | 50MPa | 4800 | 400 | 19200 | 3500 | 6.72 | 16440.37 | G300E | 16800000 | 131.82 | G300E | 16800000 | 131.82
203 | Story55 | P4 | RC Wall - 400 mm | Wall | 50MPa | 4800 | 400 | 19200 | 3500 | 6.72 | 16440.37 | G300E | 16800000 | 131.82 | G300E | 16800000 | 131.82
204 | Story56 | P1 | RC Wall - 400 mm | Wall | 50MPa | 4800 | 400 | 19200 | 3500 | 6.72 | 16440.37 | G300E | 16800000 | 131.82 | G300E | 16800000 | 131.82
205 | Story56 | P2 | RC Wall - 400 mm | Wall | 50MPa | 4800 | 400 | 19200 | 3500 | 6.72 | 16440.37 | G300E | 16800000 | 131.82 | G300E | 16800000 | 131.82
206 | Story56 | P3 | RC Wall - 400 mm | Wall | 50MPa | 4800 | 400 | 19200 | 3500 | 6.72 | 16440.37 | G300E | 16800000 | 131.82 | G300E | 16800000 | 131.82
207 | Story56 | P4 | RC Wall - 400 mm | Wall | 50MPa | 4800 | 400 | 19200 | 3500 | 6.72 | 16440.37 | G300E | 16800000 | 131.82 | G300E | 16800000 | 131.82
208 | Story57 | P1 | RC Wall - 400 mm | Wall | 50MPa | 4800 | 400 | 19200 | 3500 | 6.72 | 16440.37 | G300E | 16800000 | 131.82 | G300E | 16800000 | 131.82
209 | Story57 | P2 | RC Wall - 400 mm | Wall | 50MPa | 4800 | 400 | 19200 | 3500 | 6.72 | 16440.37 | G300E | 16800000 | 131.82 | G300E | 16800000 | 131.82
210 | Story57 | P3 | RC Wall - 400 mm | Wall | 50MPa | 4800 | 400 | 19200 | 3500 | 6.72 | 16440.37 | G300E | 16800000 | 131.82 | G300E | 16800000 | 131.82
211 | Story57 | P4 | RC Wall - 400 mm | Wall | 50MPa | 4800 | 400 | 19200 | 3500 | 6.72 | 16440.37 | G300E | 16800000 | 131.82 | G300E | 16800000 | 131.82
212 | Story58 | P1 | RC Wall - 400 mm | Wall | 50MPa | 4800 | 400 | 19200 | 3500 | 6.72 | 16440.37 | G300E | 16800000 | 131.82 | G300E | 16800000 | 131.82
213 | Story58 | P2 | RC Wall - 400 mm | Wall | 50MPa | 4800 | 400 | 19200 | 3500 | 6.72 | 16440.37 | G300E | 16800000 | 131.82 | G300E | 16800000 | 131.82
214 | Story58 | P3 | RC Wall - 400 mm | Wall | 50MPa | 4800 | 400 | 19200 | 3500 | 6.72 | 16440.37 | G300E | 16800000 | 131.82 | G300E | 16800000 | 131.82
215 | Story58 | P4 | RC Wall - 400 mm | Wall | 50MPa | 4800 | 400 | 19200 | 3500 | 6.72 | 16440.37 | G300E | 16800000 | 131.82 | G300E | 16800000 | 131.82
216 | Story59 | P1 | RC Wall - 400 mm | Wall | 50MPa | 4800 | 400 | 19200 | 3500 | 6.72 | 16440.37 | G300E | 16800000 | 131.82 | G300E | 16800000 | 131.82
217 | Story59 | P2 | RC Wall - 400 mm | Wall | 50MPa | 4800 | 400 | 19200 | 3500 | 6.72 | 16440.37 | G300E | 16800000 | 131.82 | G300E | 16800000 | 131.82
218 | Story59 | P3 | RC Wall - 400 mm | Wall | 50MPa | 4800 | 400 | 19200 | 3500 | 6.72 | 16440.37 | G300E | 16800000 | 131.82 | G300E | 16800000 | 131.82
219 | Story59 | P4 | RC Wall - 400 mm | Wall | 50MPa | 4800 | 400 | 19200 | 3500 | 6.72 | 16440.37 | G300E | 16800000 | 131.82 | G300E | 16800000 | 131.82
220 | Story6 | P1 | RC Wall - 400 mm | Wall | 50MPa | 4800 | 400 | 19200 | 3500 | 6.72 | 16440.37 | G300E | 127344000 | 999.19 | G300E | 16800000 | 131.82
221 | Story6 | P2 | RC Wall - 400 mm | Wall | 50MPa | 4800 | 400 | 19200 | 3500 | 6.72 | 16440.37 | G300E | 127344000 | 999.19 | G300E | 16800000 | 131.82
222 | Story6 | P3 | RC Wall - 400 mm | Wall | 50MPa | 4800 | 400 | 19200 | 3500 | 6.72 | 16440.37 | G300E | 127344000 | 999.19 | G300E | 16800000 | 131.82
223 | Story6 | P4 | RC Wall - 400 mm | Wall | 50MPa | 4800 | 400 | 19200 | 3500 | 6.72 | 16440.37 | G300E | 127344000 | 999.19 | G300E | 16800000 | 131.82
224 | Story60 | P1 | RC Wall - 400 mm | Wall | 50MPa | 4800 | 400 | 19200 | 3500 | 6.72 | 16440.37 | G300E | 16800000 | 131.82 | G300E | 16800000 | 131.82
225 | Story60 | P2 | RC Wall - 400 mm | Wall | 50MPa | 4800 | 400 | 19200 | 3500 | 6.72 | 16440.37 | G300E | 16800000 | 131.82 | G300E | 16800000 | 131.82
226 | Story60 | P3 | RC Wall - 400 mm | Wall | 50MPa | 4800 | 400 | 19200 | 3500 | 6.72 | 16440.37 | G300E | 16800000 | 131.82 | G300E | 16800000 | 131.82
227 | Story60 | P4 | RC Wall - 400 mm | Wall | 50MPa | 4800 | 400 | 19200 | 3500 | 6.72 | 16440.37 | G300E | 16800000 | 131.82 | G300E | 16800000 | 131.82
228 | Story61 | P1 | RC Wall - 400 mm | Wall | 50MPa | 4800 | 400 | 19200 | 3500 | 6.72 | 16440.37 | G300E | 16800000 | 131.82 | G300E | 16800000 | 131.82
229 | Story61 | P2 | RC Wall - 400 mm | Wall | 50MPa | 4800 | 400 | 19200 | 3500 | 6.72 | 16440.37 | G300E | 16800000 | 131.82 | G300E | 16800000 | 131.82
230 | Story61 | P3 | RC Wall - 400 mm | Wall | 50MPa | 4800 | 400 | 19200 | 3500 | 6.72 | 16440.37 | G300E | 16800000 | 131.82 | G300E | 16800000 | 131.82
231 | Story61 | P4 | RC Wall - 400 mm | Wall | 50MPa | 4800 | 400 | 19200 | 3500 | 6.72 | 16440.37 | G300E | 16800000 | 131.82 | G300E | 16800000 | 131.82
232 | Story62 | P1 | RC Wall - 400 mm | Wall | 50MPa | 4800 | 400 | 19200 | 3500 | 6.72 | 16440.37 | G300E | 16800000 | 131.82 | G300E | 16800000 | 131.82
233 | Story62 | P2 | RC Wall - 400 mm | Wall | 50MPa | 4800 | 400 | 19200 | 3500 | 6.72 | 16440.37 | G300E | 16800000 | 131.82 | G300E | 16800000 | 131.82
234 | Story62 | P3 | RC Wall - 400 mm | Wall | 50MPa | 4800 | 400 | 19200 | 3500 | 6.72 | 16440.37 | G300E | 16800000 | 131.82 | G300E | 16800000 | 131.82
235 | Story62 | P4 | RC Wall - 400 mm | Wall | 50MPa | 4800 | 400 | 19200 | 3500 | 6.72 | 16440.37 | G300E | 16800000 | 131.82 | G300E | 16800000 | 131.82
236 | Story63 | P1 | RC Wall - 400 mm | Wall | 50MPa | 4800 | 400 | 19200 | 3500 | 6.72 | 16440.37 | G300E | 16800000 | 131.82 | G300E | 16800000 | 131.82
237 | Story63 | P2 | RC Wall - 400 mm | Wall | 50MPa | 4800 | 400 | 19200 | 3500 | 6.72 | 16440.37 | G300E | 16800000 | 131.82 | G300E | 16800000 | 131.82
238 | Story63 | P3 | RC Wall - 400 mm | Wall | 50MPa | 4800 | 400 | 19200 | 3500 | 6.72 | 16440.37 | G300E | 16800000 | 131.82 | G300E | 16800000 | 131.82
239 | Story63 | P4 | RC Wall - 400 mm | Wall | 50MPa | 4800 | 400 | 19200 | 3500 | 6.72 | 16440.37 | G300E | 16800000 | 131.82 | G300E | 16800000 | 131.82
240 | Story64 | P1 | RC Wall - 400 mm | Wall | 50MPa | 4800 | 400 | 19200 | 3500 | 6.72 | 16440.37 | G300E | 16800000 | 131.82 | G300E | 16800000 | 131.82
241 | Story64 | P2 | RC Wall - 400 mm | Wall | 50MPa | 4800 | 400 | 19200 | 3500 | 6.72 | 16440.37 | G300E | 16800000 | 131.82 | G300E | 16800000 | 131.82
242 | Story64 | P3 | RC Wall - 400 mm | Wall | 50MPa | 4800 | 400 | 19200 | 3500 | 6.72 | 16440.37 | G300E | 16800000 | 131.82 | G300E | 16800000 | 131.82
243 | Story64 | P4 | RC Wall - 400 mm | Wall | 50MPa | 4800 | 400 | 19200 | 3500 | 6.72 | 16440.37 | G300E | 16800000 | 131.82 | G300E | 16800000 | 131.82
244 | Story65 | P1 | RC Wall - 400 mm | Wall | 50MPa | 4800 | 400 | 19200 | 3500 | 6.72 | 16440.37 | G300E | 16800000 | 131.82 | G300E | 16800000 | 131.82
245 | Story65 | P2 | RC Wall - 400 mm | Wall | 50MPa | 4800 | 400 | 19200 | 3500 | 6.72 | 16440.37 | G300E | 16800000 | 131.82 | G300E | 16800000 | 131.82
246 | Story65 | P3 | RC Wall - 400 mm | Wall | 50MPa | 4800 | 400 | 19200 | 3500 | 6.72 | 16440.37 | G300E | 16800000 | 131.82 | G300E | 16800000 | 131.82
247 | Story65 | P4 | RC Wall - 400 mm | Wall | 50MPa | 4800 | 400 | 19200 | 3500 | 6.72 | 16440.37 | G300E | 16800000 | 131.82 | G300E | 16800000 | 131.82
248 | Story66 | P1 | RC Wall - 400 mm | Wall | 50MPa | 4800 | 400 | 19200 | 3500 | 6.72 | 16440.37 | G300E | 16800000 | 131.82 | G300E | 16800000 | 131.82
249 | Story66 | P2 | RC Wall - 400 mm | Wall | 50MPa | 4800 | 400 | 19200 | 3500 | 6.72 | 16440.37 | G300E | 16800000 | 131.82 | G300E | 16800000 | 131.82
250 | Story66 | P3 | RC Wall - 400 mm | Wall | 50MPa | 4800 | 400 | 19200 | 3500 | 6.72 | 16440.37 | G300E | 16800000 | 131.82 | G300E | 16800000 | 131.82
251 | Story66 | P4 | RC Wall - 400 mm | Wall | 50MPa | 4800 | 400 | 19200 | 3500 | 6.72 | 16440.37 | G300E | 16800000 | 131.82 | G300E | 16800000 | 131.82
252 | Story67 | P1 | RC Wall - 400 mm | Wall | 50MPa | 4800 | 400 | 19200 | 3500 | 6.72 | 16440.37 | G300E | 16800000 | 131.82 | G300E | 16800000 | 131.82
253 | Story67 | P2 | RC Wall - 400 mm | Wall | 50MPa | 4800 | 400 | 19200 | 3500 | 6.72 | 16440.37 | G300E | 16800000 | 131.82 | G300E | 16800000 | 131.82
254 | Story67 | P3 | RC Wall - 400 mm | Wall | 50MPa | 4800 | 400 | 19200 | 3500 | 6.72 | 16440.37 | G300E | 16800000 | 131.82 | G300E | 16800000 | 131.82
255 | Story67 | P4 | RC Wall - 400 mm | Wall | 50MPa | 4800 | 400 | 19200 | 3500 | 6.72 | 16440.37 | G300E | 16800000 | 131.82 | G300E | 16800000 | 131.82
256 | Story68 | P1 | RC Wall - 400 mm | Wall | 50MPa | 4800 | 400 | 19200 | 3500 | 6.72 | 16440.37 | G300E | 16800000 | 131.82 | G300E | 16800000 | 131.82
257 | Story68 | P2 | RC Wall - 400 mm | Wall | 50MPa | 4800 | 400 | 19200 | 3500 | 6.72 | 16440.37 | G300E | 16800000 | 131.82 | G300E | 16800000 | 131.82
258 | Story68 | P3 | RC Wall - 400 mm | Wall | 50MPa | 4800 | 400 | 19200 | 3500 | 6.72 | 16440.37 | G300E | 16800000 | 131.82 | G300E | 16800000 | 131.82
259 | Story68 | P4 | RC Wall - 400 mm | Wall | 50MPa | 4800 | 400 | 19200 | 3500 | 6.72 | 16440.37 | G300E | 16800000 | 131.82 | G300E | 16800000 | 131.82
260 | Story69 | P1 | RC Wall - 400 mm | Wall | 50MPa | 4800 | 400 | 19200 | 3500 | 6.72 | 16440.37 | G300E | 16800000 | 131.82 | G300E | 16800000 | 131.82
261 | Story69 | P2 | RC Wall - 400 mm | Wall | 50MPa | 4800 | 400 | 19200 | 3500 | 6.72 | 16440.37 | G300E | 16800000 | 131.82 | G300E | 16800000 | 131.82
262 | Story69 | P3 | RC Wall - 400 mm | Wall | 50MPa | 4800 | 400 | 19200 | 3500 | 6.72 | 16440.37 | G300E | 16800000 | 131.82 | G300E | 16800000 | 131.82
263 | Story69 | P4 | RC Wall - 400 mm | Wall | 50MPa | 4800 | 400 | 19200 | 3500 | 6.72 | 16440.37 | G300E | 16800000 | 131.82 | G300E | 16800000 | 131.82
264 | Story7 | P1 | RC Wall - 400 mm | Wall | 50MPa | 4800 | 400 | 19200 | 3500 | 6.72 | 16440.37 | G300E | 118944000 | 933.28 | G300E | 16800000 | 131.82
265 | Story7 | P2 | RC Wall - 400 mm | Wall | 50MPa | 4800 | 400 | 19200 | 3500 | 6.72 | 16440.37 | G300E | 118944000 | 933.28 | G300E | 16800000 | 131.82
266 | Story7 | P3 | RC Wall - 400 mm | Wall | 50MPa | 4800 | 400 | 19200 | 3500 | 6.72 | 16440.37 | G300E | 118944000 | 933.28 | G300E | 16800000 | 131.82
267 | Story7 | P4 | RC Wall - 400 mm | Wall | 50MPa | 4800 | 400 | 19200 | 3500 | 6.72 | 16440.37 | G300E | 119616000 | 938.55 | G300E | 16800000 | 131.82
268 | Story70 | P1 | RC Wall - 400 mm | Wall | 50MPa | 4800 | 400 | 19200 | 3500 | 6.72 | 16440.37 | G300E | 16800000 | 131.82 | G300E | 16800000 | 131.82
269 | Story70 | P2 | RC Wall - 400 mm | Wall | 50MPa | 4800 | 400 | 19200 | 3500 | 6.72 | 16440.37 | G300E | 16800000 | 131.82 | G300E | 16800000 | 131.82
270 | Story70 | P3 | RC Wall - 400 mm | Wall | 50MPa | 4800 | 400 | 19200 | 3500 | 6.72 | 16440.37 | G300E | 16800000 | 131.82 | G300E | 16800000 | 131.82
271 | Story70 | P4 | RC Wall - 400 mm | Wall | 50MPa | 4800 | 400 | 19200 | 3500 | 6.72 | 16440.37 | G300E | 16800000 | 131.82 | G300E | 16800000 | 131.82
272 | Story71 | P1 | RC Wall - 400 mm | Wall | 50MPa | 4800 | 400 | 19200 | 3500 | 6.72 | 16440.37 | G300E | 16800000 | 131.82 | G300E | 16800000 | 131.82
273 | Story71 | P2 | RC Wall - 400 mm | Wall | 50MPa | 4800 | 400 | 19200 | 3500 | 6.72 | 16440.37 | G300E | 16800000 | 131.82 | G300E | 16800000 | 131.82
274 | Story71 | P3 | RC Wall - 400 mm | Wall | 50MPa | 4800 | 400 | 19200 | 3500 | 6.72 | 16440.37 | G300E | 16800000 | 131.82 | G300E | 16800000 | 131.82
275 | Story71 | P4 | RC Wall - 400 mm | Wall | 50MPa | 4800 | 400 | 19200 | 3500 | 6.72 | 16440.37 | G300E | 16800000 | 131.82 | G300E | 16800000 | 131.82
276 | Story8 | P1 | RC Wall - 400 mm | Wall | 50MPa | 4800 | 400 | 19200 | 3500 | 6.72 | 16440.37 | G300E | 110880000 | 870.01 | G300E | 16800000 | 131.82
277 | Story8 | P2 | RC Wall - 400 mm | Wall | 50MPa | 4800 | 400 | 19200 | 3500 | 6.72 | 16440.37 | G300E | 110880000 | 870.01 | G300E | 16800000 | 131.82
278 | Story8 | P3 | RC Wall - 400 mm | Wall | 50MPa | 4800 | 400 | 19200 | 3500 | 6.72 | 16440.37 | G300E | 110544000 | 867.37 | G300E | 16800000 | 131.82
279 | Story8 | P4 | RC Wall - 400 mm | Wall | 50MPa | 4800 | 400 | 19200 | 3500 | 6.72 | 16440.37 | G300E | 111216000 | 872.64 | G300E | 16800000 | 131.82
280 | Story9 | P1 | RC Wall - 400 mm | Wall | 50MPa | 4800 | 400 | 19200 | 3500 | 6.72 | 16440.37 | G300E | 102480000 | 804.1 | G300E | 16800000 | 131.82
281 | Story9 | P2 | RC Wall - 400 mm | Wall | 50MPa | 4800 | 400 | 19200 | 3500 | 6.72 | 16440.37 | G300E | 102480000 | 804.1 | G300E | 16800000 | 131.82
282 | Story9 | P3 | RC Wall - 400 mm | Wall | 50MPa | 4800 | 400 | 19200 | 3500 | 6.72 | 16440.37 | G300E | 102144000 | 801.46 | G300E | 16800000 | 131.82
283 | Story9 | P4 | RC Wall - 400 mm | Wall | 50MPa | 4800 | 400 | 19200 | 3500 | 6.72 | 16440.37 | G300E | 102816000 | 806.73 | G300E | 16800000 | 131.82

## Slabs
| Story | Label | Section | Structural_Element_Type | Material | Length_(mm) | Width_(mm) | Depth_(mm) | Area_(cm^2) | Volume_(m^3) | Mass_(kg) | Long._Rebar_Material | Long._Rebar_Volume_(mm^3) | Long._Rebar_Mass_(kg) | Tran._Rebar_Material | Tran._Rebar_Volume_(mm^3) | Tran._Rebar_Mass_(kg)
0 | Story1 | F1 | Slab1 | Slab | 32MPa | 24000 | 33600 | 110 | 26400 | 88.7 | 217012.84 | G300E | 684713481.77 | 5372.52 | G300E | 0 | 0
1 | Story10 | F1 | Slab1 | Slab | 32MPa | 24000 | 33600 | 110 | 26400 | 88.7 | 217012.84 | G300E | 669757596.06 | 5255.17 | G300E | 0 | 0
2 | Story11 | F1 | Slab1 | Slab | 32MPa | 24000 | 33600 | 110 | 26400 | 88.7 | 217012.84 | G300E | 661870770.44 | 5193.28 | G300E | 0 | 0
3 | Story12 | F1 | Slab1 | Slab | 32MPa | 24000 | 33600 | 110 | 26400 | 88.7 | 217012.84 | G300E | 663868949.75 | 5208.96 | G300E | 0 | 0
4 | Story13 | F1 | Slab1 | Slab | 32MPa | 24000 | 33600 | 110 | 26400 | 88.7 | 217012.84 | G300E | 662981871.92 | 5202 | G300E | 0 | 0
5 | Story14 | F1 | Slab1 | Slab | 32MPa | 24000 | 33600 | 110 | 26400 | 88.7 | 217012.84 | G300E | 665370884.73 | 5220.75 | G300E | 0 | 0
6 | Story15 | F1 | Slab1 | Slab | 32MPa | 24000 | 33600 | 110 | 26400 | 88.7 | 217012.84 | G300E | 660415976.35 | 5181.87 | G300E | 0 | 0
7 | Story16 | F1 | Slab1 | Slab | 32MPa | 24000 | 33600 | 110 | 26400 | 88.7 | 217012.84 | G300E | 656325824.63 | 5149.78 | G300E | 0 | 0
8 | Story17 | F1 | Slab1 | Slab | 32MPa | 24000 | 33600 | 110 | 26400 | 88.7 | 217012.84 | G300E | 664849820.69 | 5216.66 | G300E | 0 | 0
9 | Story18 | F1 | Slab1 | Slab | 32MPa | 24000 | 33600 | 110 | 26400 | 88.7 | 217012.84 | G300E | 667069422.66 | 5234.07 | G300E | 0 | 0
10 | Story19 | F1 | Slab1 | Slab | 32MPa | 24000 | 33600 | 110 | 26400 | 88.7 | 217012.84 | G300E | 669747207.88 | 5255.09 | G300E | 0 | 0
11 | Story2 | F1 | Slab1 | Slab | 32MPa | 24000 | 33600 | 110 | 26400 | 88.7 | 217012.84 | G300E | 689756776.35 | 5412.09 | G300E | 0 | 0
12 | Story20 | F1 | Slab1 | Slab | 32MPa | 24000 | 33600 | 110 | 26400 | 88.7 | 217012.84 | G300E | 670690987.19 | 5262.49 | G300E | 0 | 0
13 | Story21 | F1 | Slab1 | Slab | 32MPa | 24000 | 33600 | 110 | 26400 | 88.7 | 217012.84 | G300E | 666281513.3 | 5227.89 | G300E | 0 | 0
14 | Story22 | F1 | Slab1 | Slab | 32MPa | 24000 | 33600 | 110 | 26400 | 88.7 | 217012.84 | G300E | 675140768.47 | 5297.4 | G300E | 0 | 0
15 | Story23 | F1 | Slab1 | Slab | 32MPa | 24000 | 33600 | 110 | 26400 | 88.7 | 217012.84 | G300E | 675701753.69 | 5301.81 | G300E | 0 | 0
16 | Story24 | F1 | Slab1 | Slab | 32MPa | 24000 | 33600 | 110 | 26400 | 88.7 | 217012.84 | G300E | 685545812.81 | 5379.05 | G300E | 0 | 0
17 | Story25 | F1 | Slab1 | Slab | 32MPa | 24000 | 33600 | 110 | 26400 | 88.7 | 217012.84 | G300E | 687600740.89 | 5395.17 | G300E | 0 | 0
18 | Story26 | F1 | Slab1 | Slab | 32MPa | 24000 | 33600 | 110 | 26400 | 88.7 | 217012.84 | G300E | 681924177.34 | 5350.63 | G300E | 0 | 0
19 | Story27 | F1 | Slab1 | Slab | 32MPa | 24000 | 33600 | 110 | 26400 | 88.7 | 217012.84 | G300E | 703189296.55 | 5517.48 | G300E | 0 | 0
20 | Story28 | F1 | Slab1 | Slab | 32MPa | 24000 | 33600 | 110 | 26400 | 88.7 | 217012.84 | G300E | 702324784.24 | 5510.7 | G300E | 0 | 0
21 | Story29 | F1 | Slab1 | Slab | 32MPa | 24000 | 33600 | 110 | 26400 | 88.7 | 217012.84 | G300E | 704851144.83 | 5530.52 | G300E | 0 | 0
22 | Story3 | F1 | Slab1 | Slab | 32MPa | 24000 | 33600 | 110 | 26400 | 88.7 | 217012.84 | G300E | 663154585.22 | 5203.36 | G300E | 0 | 0
23 | Story30 | F1 | Slab1 | Slab | 32MPa | 24000 | 33600 | 110 | 26400 | 88.7 | 217012.84 | G300E | 706785867.98 | 5545.7 | G300E | 0 | 0
24 | Story31 | F1 | Slab1 | Slab | 32MPa | 24000 | 33600 | 110 | 26400 | 88.7 | 217012.84 | G300E | 701120551.72 | 5501.25 | G300E | 0 | 0
25 | Story32 | F1 | Slab1 | Slab | 32MPa | 24000 | 33600 | 110 | 26400 | 88.7 | 217012.84 | G300E | 712991866.01 | 5594.4 | G300E | 0 | 0
26 | Story33 | F1 | Slab1 | Slab | 32MPa | 24000 | 33600 | 110 | 26400 | 88.7 | 217012.84 | G300E | 715191637.44 | 5611.66 | G300E | 0 | 0
27 | Story34 | F1 | Slab1 | Slab | 32MPa | 24000 | 33600 | 110 | 26400 | 88.7 | 217012.84 | G300E | 717317540.89 | 5628.34 | G300E | 0 | 0
28 | Story35 | F1 | Slab1 | Slab | 32MPa | 24000 | 33600 | 110 | 26400 | 88.7 | 217012.84 | G300E | 720365911.33 | 5652.26 | G300E | 0 | 0
29 | Story36 | F1 | Slab1 | Slab | 32MPa | 24000 | 33600 | 110 | 26400 | 88.7 | 217012.84 | G300E | 716030053.2 | 5618.24 | G300E | 0 | 0
30 | Story37 | F1 | Slab1 | Slab | 32MPa | 24000 | 33600 | 110 | 26400 | 88.7 | 217012.84 | G300E | 728336906.4 | 5714.8 | G300E | 0 | 0
31 | Story38 | F1 | Slab1 | Slab | 32MPa | 24000 | 33600 | 110 | 26400 | 88.7 | 217012.84 | G300E | 732349438.42 | 5746.29 | G300E | 0 | 0
32 | Story39 | F1 | Slab1 | Slab | 32MPa | 24000 | 33600 | 110 | 26400 | 88.7 | 217012.84 | G300E | 735621832.51 | 5771.96 | G300E | 0 | 0
33 | Story4 | F1 | Slab1 | Slab | 32MPa | 24000 | 33600 | 110 | 26400 | 88.7 | 217012.84 | G300E | 670965651.23 | 5264.65 | G300E | 0 | 0
34 | Story40 | F1 | Slab1 | Slab | 32MPa | 24000 | 33600 | 110 | 26400 | 88.7 | 217012.84 | G300E | 739887834.48 | 5805.43 | G300E | 0 | 0
35 | Story41 | F1 | Slab1 | Slab | 32MPa | 24000 | 33600 | 110 | 26400 | 88.7 | 217012.84 | G300E | 735943369.46 | 5774.48 | G300E | 0 | 0
36 | Story42 | F1 | Slab1 | Slab | 32MPa | 24000 | 33600 | 110 | 26400 | 88.7 | 217012.84 | G300E | 746856575.37 | 5860.11 | G300E | 0 | 0
37 | Story43 | F1 | Slab1 | Slab | 32MPa | 24000 | 33600 | 110 | 26400 | 88.7 | 217012.84 | G300E | 759912748.77 | 5962.56 | G300E | 0 | 0
38 | Story44 | F1 | Slab1 | Slab | 32MPa | 24000 | 33600 | 110 | 26400 | 88.7 | 217012.84 | G300E | 762918415.76 | 5986.14 | G300E | 0 | 0
39 | Story45 | F1 | Slab1 | Slab | 32MPa | 24000 | 33600 | 110 | 26400 | 88.7 | 217012.84 | G300E | 758562080.79 | 5951.96 | G300E | 0 | 0
40 | Story46 | F1 | Slab1 | Slab | 32MPa | 24000 | 33600 | 110 | 26400 | 88.7 | 217012.84 | G300E | 761709367.49 | 5976.65 | G300E | 0 | 0
41 | Story47 | F1 | Slab1 | Slab | 32MPa | 24000 | 33600 | 110 | 26400 | 88.7 | 217012.84 | G300E | 779615653.2 | 6117.15 | G300E | 0 | 0
42 | Story48 | F1 | Slab1 | Slab | 32MPa | 24000 | 33600 | 110 | 26400 | 88.7 | 217012.84 | G300E | 787554798.03 | 6179.45 | G300E | 0 | 0
43 | Story49 | F1 | Slab1 | Slab | 32MPa | 24000 | 33600 | 110 | 26400 | 88.7 | 217012.84 | G300E | 791250995.07 | 6208.45 | G300E | 0 | 0
44 | Story5 | F1 | Slab1 | Slab | 32MPa | 24000 | 33600 | 110 | 26400 | 88.7 | 217012.84 | G300E | 671905907.39 | 5272.02 | G300E | 0 | 0
45 | Story50 | F1 | Slab1 | Slab | 32MPa | 24000 | 33600 | 110 | 26400 | 88.7 | 217012.84 | G300E | 793811105.42 | 6228.54 | G300E | 0 | 0
46 | Story51 | F1 | Slab1 | Slab | 32MPa | 24000 | 33600 | 110 | 26400 | 88.7 | 217012.84 | G300E | 784037477.83 | 6151.85 | G300E | 0 | 0
47 | Story52 | F1 | Slab1 | Slab | 32MPa | 24000 | 33600 | 110 | 26400 | 88.7 | 217012.84 | G300E | 810520315.27 | 6359.64 | G300E | 0 | 0
48 | Story53 | F1 | Slab1 | Slab | 32MPa | 24000 | 33600 | 110 | 26400 | 88.7 | 217012.84 | G300E | 809782951.72 | 6353.86 | G300E | 0 | 0
49 | Story54 | F1 | Slab1 | Slab | 32MPa | 24000 | 33600 | 110 | 26400 | 88.7 | 217012.84 | G300E | 824524666.01 | 6469.53 | G300E | 0 | 0
50 | Story55 | F1 | Slab1 | Slab | 32MPa | 24000 | 33600 | 110 | 26400 | 88.7 | 217012.84 | G300E | 829936055.17 | 6511.99 | G300E | 0 | 0
51 | Story56 | F1 | Slab1 | Slab | 32MPa | 24000 | 33600 | 110 | 26400 | 88.7 | 217012.84 | G300E | 801410853.2 | 6288.17 | G300E | 0 | 0
52 | Story57 | F1 | Slab1 | Slab | 32MPa | 24000 | 33600 | 110 | 26400 | 88.7 | 217012.84 | G300E | 825618932.02 | 6478.11 | G300E | 0 | 0
53 | Story58 | F1 | Slab1 | Slab | 32MPa | 24000 | 33600 | 110 | 26400 | 88.7 | 217012.84 | G300E | 845780721.18 | 6636.31 | G300E | 0 | 0
54 | Story59 | F1 | Slab1 | Slab | 32MPa | 24000 | 33600 | 110 | 26400 | 88.7 | 217012.84 | G300E | 852489205.91 | 6688.95 | G300E | 0 | 0
55 | Story6 | F1 | Slab1 | Slab | 32MPa | 24000 | 33600 | 110 | 26400 | 88.7 | 217012.84 | G300E | 668540027.59 | 5245.61 | G300E | 0 | 0
56 | Story60 | F1 | Slab1 | Slab | 32MPa | 24000 | 33600 | 110 | 26400 | 88.7 | 217012.84 | G300E | 852140926.11 | 6686.21 | G300E | 0 | 0
57 | Story61 | F1 | Slab1 | Slab | 32MPa | 24000 | 33600 | 110 | 26400 | 88.7 | 217012.84 | G300E | 835160575.37 | 6552.98 | G300E | 0 | 0
58 | Story62 | F1 | Slab1 | Slab | 32MPa | 24000 | 33600 | 110 | 26400 | 88.7 | 217012.84 | G300E | 850820264.04 | 6675.85 | G300E | 0 | 0
59 | Story63 | F1 | Slab1 | Slab | 32MPa | 24000 | 33600 | 110 | 26400 | 88.7 | 217012.84 | G300E | 858052539.9 | 6732.6 | G300E | 0 | 0
60 | Story64 | F1 | Slab1 | Slab | 32MPa | 24000 | 33600 | 110 | 26400 | 88.7 | 217012.84 | G300E | 863544031.53 | 6775.69 | G300E | 0 | 0
61 | Story65 | F1 | Slab1 | Slab | 32MPa | 24000 | 33600 | 110 | 26400 | 88.7 | 217012.84 | G300E | 860257867.98 | 6749.9 | G300E | 0 | 0
62 | Story66 | F1 | Slab1 | Slab | 32MPa | 24000 | 33600 | 110 | 26400 | 88.7 | 217012.84 | G300E | 832718281.77 | 6533.82 | G300E | 0 | 0
63 | Story67 | F1 | Slab1 | Slab | 32MPa | 24000 | 33600 | 110 | 26400 | 88.7 | 217012.84 | G300E | 867270959.61 | 6804.93 | G300E | 0 | 0
64 | Story68 | F1 | Slab1 | Slab | 32MPa | 24000 | 33600 | 110 | 26400 | 88.7 | 217012.84 | G300E | 878011862.07 | 6889.21 | G300E | 0 | 0
65 | Story69 | F1 | Slab1 | Slab | 32MPa | 24000 | 33600 | 110 | 26400 | 88.7 | 217012.84 | G300E | 879013942.86 | 6897.07 | G300E | 0 | 0
66 | Story7 | F1 | Slab1 | Slab | 32MPa | 24000 | 33600 | 110 | 26400 | 88.7 | 217012.84 | G300E | 660053682.76 | 5179.03 | G300E | 0 | 0
67 | Story70 | F1 | Slab1 | Slab | 32MPa | 24000 | 33600 | 110 | 26400 | 88.7 | 217012.84 | G300E | 886812137.93 | 6958.26 | G300E | 0 | 0
68 | Story71 | F1 | Slab1 | Slab | 32MPa | 24000 | 33600 | 110 | 26400 | 88.7 | 217012.84 | G300E | 1662938356.65 | 13048.03 | G300E | 0 | 0
69 | Story8 | F1 | Slab1 | Slab | 32MPa | 24000 | 33600 | 110 | 26400 | 88.7 | 217012.84 | G300E | 664042348.77 | 5210.32 | G300E | 0 | 0
70 | Story9 | F1 | Slab1 | Slab | 32MPa | 24000 | 33600 | 110 | 26400 | 88.7 | 217012.84 | G300E | 670596918.23 | 5261.75 | G300E | 0 | 0

## Materials by Element Type
Material | Structural_Element_Type | Width_(mm) | Depth_(mm) | Area_(cm^2) | Length_(mm) | Volume_(m^3) | Mass_(kg)
32MPa | Slab | 2385600 | 7810 | 1874400 | 1704000 | 6297.7 | 15407911.64
50MPa | Wall | 1363200 | 113600 | 5452800 | 994000 | 1908.48 | 4669065.08
| Beam | 1384500 | 2020650 | 5051625 | 25265200 | 2319.94 | 5655290.54
| Column | 1582000 | 1582000 | 8352360.8 | 14166762 | 5674.3 | 13881916.38
G300E | Beam_Long_Rebar | 0 | 0 | 0 | 0 | 12.1663 | 95461.25
| Beam_Tran_Rebar | 0 | 0 | 0 | 0 | 7.2165 | 56622.83
| Column_Long_Rebar | 0 | 0 | 0 | 0 | 318.0533 | 2495564.39
| Column_Tran_Rebar | 0 | 0 | 0 | 0 | 0.0048186 | 37.7
| Slab_Long_Rebar | 0 | 0 | 0 | 0 | 53.6542 | 420990.9
| Slab_Tran_Rebar | 0 | 0 | 0 | 0 | 0 | 0
| Wall_Long_Rebar | 0 | 0 | 0 | 0 | 10.5433 | 82727.19
| Wall_Tran_Rebar | 0 | 0 | 0 | 0 | 4.7712 | 37436.88

## Total Embodied Flows
| Embodied_Energy_(MJ) | Embodied_Water_(L) | Embodied_GHG_(kgCO2e)
Total | 150773417.85 | 211447094.102 | 14906881.274

## Total Embodied Flows per NFA
| Embodied_Energy_(MJ) | Embodied_Water_(L) | Embodied_GHG_(kgCO2e)
Total/NFA | 2710.8472 | 3801.7362 | 268.0199

## Embodied Flows By Element Type
Structural_Element_Type | Embodied_Energy_(MJ) | Embodied_Water_(L) | Embodied_GHG_(kgCO2e)
Slab | 31406797.05 | 45730006.87 | 3503924.09
Wall | 9298907.265 | 13529732.301 | 1046272.227
Beam | 13761600.48 | 16863862.844 | 1711340.568
Column | 96306113.055 | 135323492.087 | 8645344.389