## Index
Data Item Description | Worksheet Hyperlink
Beams | Click here to access worksheet
Columns | Click here to access worksheet
Walls | Click here to access worksheet
Slabs | Click here to access worksheet
Materials by Element Type | Click here to access worksheet
Total Embodied Flows | Click here to access worksheet
Total Embodied Flows per NFA | Click here to access worksheet
Embodied Flows By Element Type | Click here to access worksheet
© James Helal 2021

## Beams
| Story | Label | Section | Structural_Element_Type | Material | Cross_Section_Type | Width_(mm) | Depth_(mm) | Area_(cm^2) | Length_(mm) | Volume_(m^3) | Mass_(kg) | Long._Rebar_Material | Long._Rebar_Volume_(mm^3) | Long._Rebar_Mass_(kg) | Tran._Rebar_Material | Tran._Rebar_Volume_(mm^3) | Tran._Rebar_Mass_(kg)
0 | Story1 | B1 | 40 MPa RC Beam (25 cm x 25 cm) | Beam | 40MPa | Concrete Rectangular | 250 | 250 | 625 | 4325 | 0.27 | 661.31 | G300E | 1385153.33 | 10.87 | G300E | 714154.09 | 5.6
1 | Story1 | B10 | 40 MPa RC Beam (25 cm x 25 cm) | Beam | 40MPa | Concrete Rectangular | 250 | 250 | 625 | 6725 | 0.42 | 1028.29 | G300E | 2834027.08 | 22.24 | G300E | 694029.81 | 5.45
2 | Story1 | B11 | 40 MPa RC Beam (25 cm x 25 cm) | Beam | 40MPa | Concrete Rectangular | 250 | 250 | 625 | 4325 | 0.27 | 661.31 | G300E | 1537846.43 | 12.07 | G300E | 112631.5 | 0.88
3 | Story1 | B12 | 40 MPa RC Beam (25 cm x 25 cm) | Beam | 40MPa | Concrete Rectangular | 250 | 250 | 625 | 6725 | 0.42 | 1028.29 | G300E | 2694890.91 | 21.15 | G300E | 734833.87 | 5.77
4 | Story1 | B13 | 40 MPa RC Beam (25 cm x 25 cm) | Beam | 40MPa | Concrete Rectangular | 250 | 250 | 625 | 4325 | 0.27 | 661.31 | G300E | 1337042.86 | 10.49 | G300E | 639765.58 | 5.02
5 | Story1 | B14 | 40 MPa RC Beam (25 cm x 25 cm) | Beam | 40MPa | Concrete Rectangular | 250 | 250 | 625 | 6725 | 0.42 | 1028.29 | G300E | 1809305.21 | 14.2 | G300E | 1318917.51 | 10.35
6 | Story1 | B15 | 40 MPa RC Beam (25 cm x 25 cm) | Beam | 40MPa | Concrete Rectangular | 250 | 250 | 625 | 4325 | 0.27 | 661.31 | G300E | 1362086.67 | 10.69 | G300E | 693129.55 | 5.44
7 | Story1 | B16 | 40 MPa RC Beam (25 cm x 25 cm) | Beam | 40MPa | Concrete Rectangular | 250 | 250 | 625 | 4325 | 0.27 | 661.31 | G300E | 1012358.93 | 7.94 | G300E | 758110.71 | 5.95
8 | Story1 | B17 | 40 MPa RC Beam (25 cm x 25 cm) | Beam | 40MPa | Concrete Rectangular | 250 | 250 | 625 | 6725 | 0.42 | 1028.29 | G300E | 2638645.45 | 20.7 | G300E | 677620.93 | 5.32
9 | Story1 | B18 | 40 MPa RC Beam (25 cm x 25 cm) | Beam | 40MPa | Concrete Rectangular | 250 | 250 | 625 | 4325 | 0.27 | 661.31 | G300E | 1445476.79 | 11.34 | G300E | 67578.9 | 0.53
10 | Story1 | B19 | 40 MPa RC Beam (25 cm x 25 cm) | Beam | 40MPa | Concrete Rectangular | 250 | 250 | 625 | 6725 | 0.42 | 1028.29 | G300E | 2790263.64 | 21.89 | G300E | 89158.22 | 0.7
11 | Story1 | B2 | 40 MPa RC Beam (25 cm x 25 cm) | Beam | 40MPa | Concrete Rectangular | 250 | 250 | 625 | 6725 | 0.42 | 1028.29 | G300E | 1943244.79 | 15.25 | G300E | 1434620.43 | 11.26
12 | Story1 | B20 | 40 MPa RC Beam (25 cm x 25 cm) | Beam | 40MPa | Concrete Rectangular | 250 | 250 | 625 | 4325 | 0.27 | 661.31 | G300E | 1409332.14 | 11.06 | G300E | 45052.6 | 0.35
13 | Story1 | B21 | 40 MPa RC Beam (25 cm x 25 cm) | Beam | 40MPa | Concrete Rectangular | 250 | 250 | 625 | 6725 | 0.42 | 1028.29 | G300E | 2261739.77 | 17.75 | G300E | 89158.22 | 0.7
14 | Story1 | B22 | 40 MPa RC Beam (25 cm x 25 cm) | Beam | 40MPa | Concrete Rectangular | 250 | 250 | 625 | 4800 | 0.3 | 733.94 | G300E | 1401600 | 11 | G300E | 620857.71 | 4.87
15 | Story1 | B23 | 40 MPa RC Beam (25 cm x 25 cm) | Beam | 40MPa | Concrete Rectangular | 250 | 250 | 625 | 6725 | 0.42 | 1028.29 | G300E | 2410912.5 | 18.92 | G300E | 610752.27 | 4.79
16 | Story1 | B24 | 40 MPa RC Beam (25 cm x 25 cm) | Beam | 40MPa | Concrete Rectangular | 250 | 250 | 625 | 4800 | 0.3 | 733.94 | G300E | 1559680 | 12.24 | G300E | 745920 | 5.85
17 | Story1 | B25 | 40 MPa RC Beam (25 cm x 25 cm) | Beam | 40MPa | Concrete Rectangular | 250 | 250 | 625 | 6725 | 0.42 | 1028.29 | G300E | 2780787.5 | 21.82 | G300E | 89158.22 | 0.7
18 | Story1 | B26 | 40 MPa RC Beam (25 cm x 25 cm) | Beam | 40MPa | Concrete Rectangular | 250 | 250 | 625 | 4325 | 0.27 | 661.31 | G300E | 1409332.14 | 11.06 | G300E | 45052.6 | 0.35
19 | Story1 | B27 | 40 MPa RC Beam (25 cm x 25 cm) | Beam | 40MPa | Concrete Rectangular | 250 | 250 | 625 | 6725 | 0.42 | 1028.29 | G300E | 2790569.32 | 21.9 | G300E | 89158.22 | 0.7
20 | Story1 | B28 | 40 MPa RC Beam (25 cm x 25 cm) | Beam | 40MPa | Concrete Rectangular | 250 | 250 | 625 | 4325 | 0.27 | 661.31 | G300E | 1445785.71 | 11.34 | G300E | 67578.9 | 0.53
21 | Story1 | B29 | 40 MPa RC Beam (25 cm x 25 cm) | Beam | 40MPa | Concrete Rectangular | 250 | 250 | 625 | 6725 | 0.42 | 1028.29 | G300E | 2638645.45 | 20.7 | G300E | 677620.93 | 5.32
22 | Story1 | B3 | 40 MPa RC Beam (25 cm x 25 cm) | Beam | 40MPa | Concrete Rectangular | 250 | 250 | 625 | 4325 | 0.27 | 661.31 | G300E | 1337042.86 | 10.49 | G300E | 639765.58 | 5.02
23 | Story1 | B30 | 40 MPa RC Beam (25 cm x 25 cm) | Beam | 40MPa | Concrete Rectangular | 250 | 250 | 625 | 4325 | 0.27 | 661.31 | G300E | 1012358.93 | 7.94 | G300E | 758110.71 | 5.95
24 | Story1 | B31 | 40 MPa RC Beam (25 cm x 25 cm) | Beam | 40MPa | Concrete Rectangular | 250 | 250 | 625 | 4325 | 0.27 | 661.31 | G300E | 919371.43 | 7.21 | G300E | 791475 | 6.21
25 | Story1 | B32 | 40 MPa RC Beam (25 cm x 25 cm) | Beam | 40MPa | Concrete Rectangular | 250 | 250 | 625 | 6725 | 0.42 | 1028.29 | G300E | 3173588.64 | 24.9 | G300E | 111447.77 | 0.87
26 | Story1 | B33 | 40 MPa RC Beam (25 cm x 25 cm) | Beam | 40MPa | Concrete Rectangular | 250 | 250 | 625 | 4325 | 0.27 | 661.31 | G300E | 1430957.14 | 11.23 | G300E | 45052.6 | 0.35
27 | Story1 | B34 | 40 MPa RC Beam (25 cm x 25 cm) | Beam | 40MPa | Concrete Rectangular | 250 | 250 | 625 | 6725 | 0.42 | 1028.29 | G300E | 2737380.68 | 21.48 | G300E | 89158.22 | 0.7
28 | Story1 | B35 | 40 MPa RC Beam (25 cm x 25 cm) | Beam | 40MPa | Concrete Rectangular | 250 | 250 | 625 | 4325 | 0.27 | 661.31 | G300E | 1378439.29 | 10.82 | G300E | 45052.6 | 0.35
29 | Story1 | B36 | 40 MPa RC Beam (25 cm x 25 cm) | Beam | 40MPa | Concrete Rectangular | 250 | 250 | 625 | 7200 | 0.45 | 1100.92 | G300E | 3291965.22 | 25.83 | G300E | 462626.61 | 3.63
30 | Story1 | B4 | 40 MPa RC Beam (25 cm x 25 cm) | Beam | 40MPa | Concrete Rectangular | 250 | 250 | 625 | 6725 | 0.42 | 1028.29 | G300E | 2694890.91 | 21.15 | G300E | 734833.87 | 5.77
31 | Story1 | B40 | 40 MPa RC Beam (25 cm x 25 cm) | Beam | 40MPa | Concrete Rectangular | 250 | 250 | 625 | 6725 | 0.42 | 1028.29 | G300E | 3066892.39 | 24.06 | G300E | 432106.1 | 3.39
32 | Story1 | B41 | 40 MPa RC Beam (25 cm x 25 cm) | Beam | 40MPa | Concrete Rectangular | 250 | 250 | 625 | 4325 | 0.27 | 661.31 | G300E | 1378439.29 | 10.82 | G300E | 45052.6 | 0.35
33 | Story1 | B42 | 40 MPa RC Beam (25 cm x 25 cm) | Beam | 40MPa | Concrete Rectangular | 250 | 250 | 625 | 6725 | 0.42 | 1028.29 | G300E | 2737380.68 | 21.48 | G300E | 89158.22 | 0.7
34 | Story1 | B43 | 40 MPa RC Beam (25 cm x 25 cm) | Beam | 40MPa | Concrete Rectangular | 250 | 250 | 625 | 4325 | 0.27 | 661.31 | G300E | 1430957.14 | 11.23 | G300E | 45052.6 | 0.35
35 | Story1 | B44 | 40 MPa RC Beam (25 cm x 25 cm) | Beam | 40MPa | Concrete Rectangular | 250 | 250 | 625 | 6725 | 0.42 | 1028.29 | G300E | 3173894.32 | 24.9 | G300E | 111447.77 | 0.87
36 | Story1 | B45 | 40 MPa RC Beam (25 cm x 25 cm) | Beam | 40MPa | Concrete Rectangular | 250 | 250 | 625 | 4325 | 0.27 | 661.31 | G300E | 919371.43 | 7.21 | G300E | 791475 | 6.21
37 | Story1 | B46 | 40 MPa RC Beam (25 cm x 25 cm) | Beam | 40MPa | Concrete Rectangular | 250 | 250 | 625 | 4325 | 0.27 | 661.31 | G300E | 1012358.93 | 7.94 | G300E | 758110.71 | 5.95
38 | Story1 | B47 | 40 MPa RC Beam (25 cm x 25 cm) | Beam | 40MPa | Concrete Rectangular | 250 | 250 | 625 | 6725 | 0.42 | 1028.29 | G300E | 3173588.64 | 24.9 | G300E | 111447.77 | 0.87
39 | Story1 | B48 | 40 MPa RC Beam (25 cm x 25 cm) | Beam | 40MPa | Concrete Rectangular | 250 | 250 | 625 | 4325 | 0.27 | 661.31 | G300E | 1445785.71 | 11.34 | G300E | 67578.9 | 0.53
40 | Story1 | B49 | 40 MPa RC Beam (25 cm x 25 cm) | Beam | 40MPa | Concrete Rectangular | 250 | 250 | 625 | 6725 | 0.42 | 1028.29 | G300E | 2737380.68 | 21.48 | G300E | 89158.22 | 0.7
41 | Story1 | B5 | 40 MPa RC Beam (25 cm x 25 cm) | Beam | 40MPa | Concrete Rectangular | 250 | 250 | 625 | 4325 | 0.27 | 661.31 | G300E | 1548350 | 12.15 | G300E | 112631.5 | 0.88
42 | Story1 | B50 | 40 MPa RC Beam (25 cm x 25 cm) | Beam | 40MPa | Concrete Rectangular | 250 | 250 | 625 | 4325 | 0.27 | 661.31 | G300E | 1409332.14 | 11.06 | G300E | 45052.6 | 0.35
43 | Story1 | B51 | 40 MPa RC Beam (25 cm x 25 cm) | Beam | 40MPa | Concrete Rectangular | 250 | 250 | 625 | 7200 | 0.45 | 1100.92 | G300E | 3286017.39 | 25.78 | G300E | 462626.61 | 3.63
44 | Story1 | B52 | 40 MPa RC Beam (25 cm x 25 cm) | Beam | 40MPa | Concrete Rectangular | 250 | 250 | 625 | 4325 | 0.27 | 661.31 | G300E | 1407066.67 | 11.04 | G300E | 672105 | 5.27
45 | Story1 | B54 | 40 MPa RC Beam (25 cm x 25 cm) | Beam | 40MPa | Concrete Rectangular | 250 | 250 | 625 | 4325 | 0.27 | 661.31 | G300E | 1407066.67 | 11.04 | G300E | 672105 | 5.27
46 | Story1 | B55 | 40 MPa RC Beam (25 cm x 25 cm) | Beam | 40MPa | Concrete Rectangular | 250 | 250 | 625 | 6725 | 0.42 | 1028.29 | G300E | 3069231.52 | 24.08 | G300E | 432106.1 | 3.39
47 | Story1 | B56 | 40 MPa RC Beam (25 cm x 25 cm) | Beam | 40MPa | Concrete Rectangular | 250 | 250 | 625 | 4325 | 0.27 | 661.31 | G300E | 1409332.14 | 11.06 | G300E | 45052.6 | 0.35
48 | Story1 | B57 | 40 MPa RC Beam (25 cm x 25 cm) | Beam | 40MPa | Concrete Rectangular | 250 | 250 | 625 | 6725 | 0.42 | 1028.29 | G300E | 2737380.68 | 21.48 | G300E | 89158.22 | 0.7
49 | Story1 | B58 | 40 MPa RC Beam (25 cm x 25 cm) | Beam | 40MPa | Concrete Rectangular | 250 | 250 | 625 | 4325 | 0.27 | 661.31 | G300E | 1445785.71 | 11.34 | G300E | 67578.9 | 0.53
50 | Story1 | B59 | 40 MPa RC Beam (25 cm x 25 cm) | Beam | 40MPa | Concrete Rectangular | 250 | 250 | 625 | 6725 | 0.42 | 1028.29 | G300E | 3173894.32 | 24.9 | G300E | 111447.77 | 0.87
51 | Story1 | B6 | 40 MPa RC Beam (25 cm x 25 cm) | Beam | 40MPa | Concrete Rectangular | 250 | 250 | 625 | 6725 | 0.42 | 1028.29 | G300E | 2822258.33 | 22.14 | G300E | 600720.43 | 4.71
52 | Story1 | B60 | 40 MPa RC Beam (25 cm x 25 cm) | Beam | 40MPa | Concrete Rectangular | 250 | 250 | 625 | 4325 | 0.27 | 661.31 | G300E | 1012050 | 7.94 | G300E | 758110.71 | 5.95
53 | Story1 | B61 | 40 MPa RC Beam (25 cm x 25 cm) | Beam | 40MPa | Concrete Rectangular | 250 | 250 | 625 | 4325 | 0.27 | 661.31 | G300E | 1325468.33 | 10.4 | G300E | 714154.09 | 5.6
54 | Story1 | B62 | 40 MPa RC Beam (25 cm x 25 cm) | Beam | 40MPa | Concrete Rectangular | 250 | 250 | 625 | 6725 | 0.42 | 1028.29 | G300E | 2638645.45 | 20.7 | G300E | 677620.93 | 5.32
55 | Story1 | B63 | 40 MPa RC Beam (25 cm x 25 cm) | Beam | 40MPa | Concrete Rectangular | 250 | 250 | 625 | 4325 | 0.27 | 661.31 | G300E | 1337042.86 | 10.49 | G300E | 639765.58 | 5.02
56 | Story1 | B64 | 40 MPa RC Beam (25 cm x 25 cm) | Beam | 40MPa | Concrete Rectangular | 250 | 250 | 625 | 6725 | 0.42 | 1028.29 | G300E | 2790569.32 | 21.9 | G300E | 89158.22 | 0.7
57 | Story1 | B65 | 40 MPa RC Beam (25 cm x 25 cm) | Beam | 40MPa | Concrete Rectangular | 250 | 250 | 625 | 4325 | 0.27 | 661.31 | G300E | 1537846.43 | 12.07 | G300E | 112631.5 | 0.88
58 | Story1 | B66 | 40 MPa RC Beam (25 cm x 25 cm) | Beam | 40MPa | Concrete Rectangular | 250 | 250 | 625 | 6725 | 0.42 | 1028.29 | G300E | 2780787.5 | 21.82 | G300E | 89158.22 | 0.7
59 | Story1 | B67 | 40 MPa RC Beam (25 cm x 25 cm) | Beam | 40MPa | Concrete Rectangular | 250 | 250 | 625 | 4325 | 0.27 | 661.31 | G300E | 1392032.14 | 10.92 | G300E | 331145.94 | 2.6
60 | Story1 | B68 | 40 MPa RC Beam (25 cm x 25 cm) | Beam | 40MPa | Concrete Rectangular | 250 | 250 | 625 | 6725 | 0.42 | 1028.29 | G300E | 2477856.82 | 19.44 | G300E | 610752.27 | 4.79
61 | Story1 | B69 | 40 MPa RC Beam (25 cm x 25 cm) | Beam | 40MPa | Concrete Rectangular | 250 | 250 | 625 | 4325 | 0.27 | 661.31 | G300E | 1392032.14 | 10.92 | G300E | 331145.94 | 2.6
62 | Story1 | B7 | 40 MPa RC Beam (25 cm x 25 cm) | Beam | 40MPa | Concrete Rectangular | 250 | 250 | 625 | 4325 | 0.27 | 661.31 | G300E | 1395121.43 | 10.95 | G300E | 331145.94 | 2.6
63 | Story1 | B70 | 40 MPa RC Beam (25 cm x 25 cm) | Beam | 40MPa | Concrete Rectangular | 250 | 250 | 625 | 6725 | 0.42 | 1028.29 | G300E | 2780787.5 | 21.82 | G300E | 89158.22 | 0.7
64 | Story1 | B71 | 40 MPa RC Beam (25 cm x 25 cm) | Beam | 40MPa | Concrete Rectangular | 250 | 250 | 625 | 4325 | 0.27 | 661.31 | G300E | 1537846.43 | 12.07 | G300E | 112631.5 | 0.88
65 | Story1 | B72 | 40 MPa RC Beam (25 cm x 25 cm) | Beam | 40MPa | Concrete Rectangular | 250 | 250 | 625 | 6725 | 0.42 | 1028.29 | G300E | 2790569.32 | 21.9 | G300E | 89158.22 | 0.7
66 | Story1 | B73 | 40 MPa RC Beam (25 cm x 25 cm) | Beam | 40MPa | Concrete Rectangular | 250 | 250 | 625 | 4325 | 0.27 | 661.31 | G300E | 1337042.86 | 10.49 | G300E | 639765.58 | 5.02
67 | Story1 | B74 | 40 MPa RC Beam (25 cm x 25 cm) | Beam | 40MPa | Concrete Rectangular | 250 | 250 | 625 | 6725 | 0.42 | 1028.29 | G300E | 2638645.45 | 20.7 | G300E | 677620.93 | 5.32
68 | Story1 | B75 | 40 MPa RC Beam (25 cm x 25 cm) | Beam | 40MPa | Concrete Rectangular | 250 | 250 | 625 | 4325 | 0.27 | 661.31 | G300E | 1301825 | 10.21 | G300E | 693129.55 | 5.44
69 | Story1 | B76 | 40 MPa RC Beam (25 cm x 25 cm) | Beam | 40MPa | Concrete Rectangular | 250 | 250 | 625 | 6725 | 0.42 | 1028.29 | G300E | 1943244.79 | 15.25 | G300E | 1434620.43 | 11.26
70 | Story1 | B77 | 40 MPa RC Beam (25 cm x 25 cm) | Beam | 40MPa | Concrete Rectangular | 250 | 250 | 625 | 6725 | 0.42 | 1028.29 | G300E | 2694890.91 | 21.15 | G300E | 734833.87 | 5.77
71 | Story1 | B78 | 40 MPa RC Beam (25 cm x 25 cm) | Beam | 40MPa | Concrete Rectangular | 250 | 250 | 625 | 6725 | 0.42 | 1028.29 | G300E | 3028211.46 | 23.76 | G300E | 694029.81 | 5.45
72 | Story1 | B79 | 40 MPa RC Beam (25 cm x 25 cm) | Beam | 40MPa | Concrete Rectangular | 250 | 250 | 625 | 6725 | 0.42 | 1028.29 | G300E | 2719345.45 | 21.34 | G300E | 610752.27 | 4.79
73 | Story1 | B8 | 40 MPa RC Beam (25 cm x 25 cm) | Beam | 40MPa | Concrete Rectangular | 250 | 250 | 625 | 6725 | 0.42 | 1028.29 | G300E | 2719039.77 | 21.33 | G300E | 610752.27 | 4.79
74 | Story1 | B80 | 40 MPa RC Beam (25 cm x 25 cm) | Beam | 40MPa | Concrete Rectangular | 250 | 250 | 625 | 6725 | 0.42 | 1028.29 | G300E | 2834307.29 | 22.24 | G300E | 694029.81 | 5.45
75 | Story1 | B81 | 40 MPa RC Beam (25 cm x 25 cm) | Beam | 40MPa | Concrete Rectangular | 250 | 250 | 625 | 6725 | 0.42 | 1028.29 | G300E | 2694890.91 | 21.15 | G300E | 734833.87 | 5.77
76 | Story1 | B82 | 40 MPa RC Beam (25 cm x 25 cm) | Beam | 40MPa | Concrete Rectangular | 250 | 250 | 625 | 6725 | 0.42 | 1028.29 | G300E | 1809865.62 | 14.2 | G300E | 1318917.51 | 10.35
77 | Story1 | B9 | 40 MPa RC Beam (25 cm x 25 cm) | Beam | 40MPa | Concrete Rectangular | 250 | 250 | 625 | 4325 | 0.27 | 661.31 | G300E | 1391723.21 | 10.92 | G300E | 331145.94 | 2.6
78 | Story10 | B1 | 40 MPa RC Beam (27.5 cm x 25 cm) | Beam | 40MPa | Concrete Rectangular | 250 | 275 | 687.5 | 4362.5 | 0.3 | 733.75 | G300E | 1227108.93 | 9.63 | G300E | 1154504.46 | 9.06
79 | Story10 | B10 | 40 MPa RC Beam (27.5 cm x 25 cm) | Beam | 40MPa | Concrete Rectangular | 250 | 275 | 687.5 | 6762.5 | 0.46 | 1137.42 | G300E | 2605326.63 | 20.44 | G300E | 1621946.96 | 12.73
80 | Story10 | B11 | 40 MPa RC Beam (27.5 cm x 25 cm) | Beam | 40MPa | Concrete Rectangular | 250 | 275 | 687.5 | 4362.5 | 0.3 | 733.75 | G300E | 1957516.07 | 15.36 | G300E | 790770.28 | 6.2
81 | Story10 | B12 | 40 MPa RC Beam (27.5 cm x 25 cm) | Beam | 40MPa | Concrete Rectangular | 250 | 275 | 687.5 | 6762.5 | 0.46 | 1137.42 | G300E | 3635151.14 | 28.52 | G300E | 785629.44 | 6.16
82 | Story10 | B13 | 40 MPa RC Beam (27.5 cm x 25 cm) | Beam | 40MPa | Concrete Rectangular | 250 | 275 | 687.5 | 4362.5 | 0.3 | 733.75 | G300E | 1507866.96 | 11.83 | G300E | 1508997.4 | 11.84
83 | Story10 | B14 | 40 MPa RC Beam (27.5 cm x 25 cm) | Beam | 40MPa | Concrete Rectangular | 250 | 275 | 687.5 | 6762.5 | 0.46 | 1137.42 | G300E | 2279550.54 | 17.89 | G300E | 2052982.83 | 16.11
84 | Story10 | B15 | 40 MPa RC Beam (27.5 cm x 25 cm) | Beam | 40MPa | Concrete Rectangular | 250 | 275 | 687.5 | 4362.5 | 0.3 | 733.75 | G300E | 1226797.32 | 9.63 | G300E | 1154504.46 | 9.06
85 | Story10 | B16 | 40 MPa RC Beam (27.5 cm x 25 cm) | Beam | 40MPa | Concrete Rectangular | 250 | 275 | 687.5 | 4362.5 | 0.3 | 733.75 | G300E | 1263878.57 | 9.92 | G300E | 1673330.36 | 13.13
86 | Story10 | B17 | 40 MPa RC Beam (27.5 cm x 25 cm) | Beam | 40MPa | Concrete Rectangular | 250 | 275 | 687.5 | 6762.5 | 0.46 | 1137.42 | G300E | 4220722.16 | 33.12 | G300E | 1238227.89 | 9.72
87 | Story10 | B18 | 40 MPa RC Beam (27.5 cm x 25 cm) | Beam | 40MPa | Concrete Rectangular | 250 | 275 | 687.5 | 4362.5 | 0.3 | 733.75 | G300E | 1949414.29 | 15.3 | G300E | 149962.65 | 1.18
88 | Story10 | B19 | 40 MPa RC Beam (27.5 cm x 25 cm) | Beam | 40MPa | Concrete Rectangular | 250 | 275 | 687.5 | 6762.5 | 0.46 | 1137.42 | G300E | 4100841.48 | 32.18 | G300E | 800820.01 | 6.28
89 | Story10 | B2 | 40 MPa RC Beam (27.5 cm x 25 cm) | Beam | 40MPa | Concrete Rectangular | 250 | 275 | 687.5 | 6762.5 | 0.46 | 1137.42 | G300E | 2541229.89 | 19.94 | G300E | 1947723.05 | 15.28
90 | Story10 | B20 | 40 MPa RC Beam (27.5 cm x 25 cm) | Beam | 40MPa | Concrete Rectangular | 250 | 275 | 687.5 | 4362.5 | 0.3 | 733.75 | G300E | 1922304.46 | 15.08 | G300E | 811816.22 | 6.37
91 | Story10 | B21 | 40 MPa RC Beam (27.5 cm x 25 cm) | Beam | 40MPa | Concrete Rectangular | 250 | 275 | 687.5 | 6762.5 | 0.46 | 1137.42 | G300E | 3021300.57 | 23.71 | G300E | 1211423.88 | 9.51
92 | Story10 | B22 | 40 MPa RC Beam (27.5 cm x 25 cm) | Beam | 40MPa | Concrete Rectangular | 250 | 275 | 687.5 | 4800 | 0.33 | 807.34 | G300E | 2447657.14 | 19.21 | G300E | 1445086.97 | 11.34
93 | Story10 | B23 | 40 MPa RC Beam (27.5 cm x 25 cm) | Beam | 40MPa | Concrete Rectangular | 250 | 275 | 687.5 | 6762.5 | 0.46 | 1137.42 | G300E | 3328686.93 | 26.12 | G300E | 1622027.74 | 12.73
94 | Story10 | B24 | 40 MPa RC Beam (27.5 cm x 25 cm) | Beam | 40MPa | Concrete Rectangular | 250 | 275 | 687.5 | 4800 | 0.33 | 807.34 | G300E | 2469120 | 19.37 | G300E | 1323080.88 | 10.38
95 | Story10 | B25 | 40 MPa RC Beam (27.5 cm x 25 cm) | Beam | 40MPa | Concrete Rectangular | 250 | 275 | 687.5 | 6762.5 | 0.46 | 1137.42 | G300E | 3689865.91 | 28.95 | G300E | 1186768.65 | 9.31
96 | Story10 | B26 | 40 MPa RC Beam (27.5 cm x 25 cm) | Beam | 40MPa | Concrete Rectangular | 250 | 275 | 687.5 | 4362.5 | 0.3 | 733.75 | G300E | 1921992.86 | 15.08 | G300E | 811816.22 | 6.37
97 | Story10 | B27 | 40 MPa RC Beam (27.5 cm x 25 cm) | Beam | 40MPa | Concrete Rectangular | 250 | 275 | 687.5 | 6762.5 | 0.46 | 1137.42 | G300E | 4101763.64 | 32.18 | G300E | 800820.01 | 6.28
98 | Story10 | B28 | 40 MPa RC Beam (27.5 cm x 25 cm) | Beam | 40MPa | Concrete Rectangular | 250 | 275 | 687.5 | 4362.5 | 0.3 | 733.75 | G300E | 1945051.79 | 15.26 | G300E | 149962.65 | 1.18
99 | Story10 | B29 | 40 MPa RC Beam (27.5 cm x 25 cm) | Beam | 40MPa | Concrete Rectangular | 250 | 275 | 687.5 | 6762.5 | 0.46 | 1137.42 | G300E | 4219800 | 33.11 | G300E | 1238249.87 | 9.72
100 | Story10 | B3 | 40 MPa RC Beam (27.5 cm x 25 cm) | Beam | 40MPa | Concrete Rectangular | 250 | 275 | 687.5 | 4362.5 | 0.3 | 733.75 | G300E | 1681743.75 | 13.2 | G300E | 1508997.4 | 11.84
101 | Story10 | B30 | 40 MPa RC Beam (27.5 cm x 25 cm) | Beam | 40MPa | Concrete Rectangular | 250 | 275 | 687.5 | 4362.5 | 0.3 | 733.75 | G300E | 1123032.14 | 8.81 | G300E | 1673330.36 | 13.13
102 | Story10 | B31 | 40 MPa RC Beam (27.5 cm x 25 cm) | Beam | 40MPa | Concrete Rectangular | 250 | 275 | 687.5 | 4362.5 | 0.3 | 733.75 | G300E | 1251414.29 | 9.82 | G300E | 1781769.64 | 13.98
103 | Story10 | B32 | 40 MPa RC Beam (27.5 cm x 25 cm) | Beam | 40MPa | Concrete Rectangular | 250 | 275 | 687.5 | 6762.5 | 0.46 | 1137.42 | G300E | 4703933.52 | 36.91 | G300E | 840003.63 | 6.59
104 | Story10 | B33 | 40 MPa RC Beam (27.5 cm x 25 cm) | Beam | 40MPa | Concrete Rectangular | 250 | 275 | 687.5 | 4362.5 | 0.3 | 733.75 | G300E | 1881172.32 | 14.76 | G300E | 149962.65 | 1.18
105 | Story10 | B34 | 40 MPa RC Beam (27.5 cm x 25 cm) | Beam | 40MPa | Concrete Rectangular | 250 | 275 | 687.5 | 6762.5 | 0.46 | 1137.42 | G300E | 4137420.45 | 32.46 | G300E | 800820.01 | 6.28
106 | Story10 | B35 | 40 MPa RC Beam (27.5 cm x 25 cm) | Beam | 40MPa | Concrete Rectangular | 250 | 275 | 687.5 | 4362.5 | 0.3 | 733.75 | G300E | 1795791.96 | 14.09 | G300E | 811816.22 | 6.37
107 | Story10 | B36 | 40 MPa RC Beam (27.5 cm x 25 cm) | Beam | 40MPa | Concrete Rectangular | 250 | 275 | 687.5 | 7200 | 0.5 | 1211.01 | G300E | 4961739.13 | 38.93 | G300E | 986975.06 | 7.74
108 | Story10 | B4 | 40 MPa RC Beam (27.5 cm x 25 cm) | Beam | 40MPa | Concrete Rectangular | 250 | 275 | 687.5 | 6762.5 | 0.46 | 1137.42 | G300E | 3634228.98 | 28.52 | G300E | 785629.44 | 6.16
109 | Story10 | B40 | 40 MPa RC Beam (27.5 cm x 25 cm) | Beam | 40MPa | Concrete Rectangular | 250 | 275 | 687.5 | 6762.5 | 0.46 | 1137.42 | G300E | 4647307.61 | 36.46 | G300E | 927002.62 | 7.27
110 | Story10 | B41 | 40 MPa RC Beam (27.5 cm x 25 cm) | Beam | 40MPa | Concrete Rectangular | 250 | 275 | 687.5 | 4362.5 | 0.3 | 733.75 | G300E | 1795480.36 | 14.09 | G300E | 811816.22 | 6.37
111 | Story10 | B42 | 40 MPa RC Beam (27.5 cm x 25 cm) | Beam | 40MPa | Concrete Rectangular | 250 | 275 | 687.5 | 6762.5 | 0.46 | 1137.42 | G300E | 4137420.45 | 32.46 | G300E | 800820.01 | 6.28
112 | Story10 | B43 | 40 MPa RC Beam (27.5 cm x 25 cm) | Beam | 40MPa | Concrete Rectangular | 250 | 275 | 687.5 | 4362.5 | 0.3 | 733.75 | G300E | 1880860.71 | 14.76 | G300E | 149962.65 | 1.18
113 | Story10 | B44 | 40 MPa RC Beam (27.5 cm x 25 cm) | Beam | 40MPa | Concrete Rectangular | 250 | 275 | 687.5 | 6762.5 | 0.46 | 1137.42 | G300E | 4704240.91 | 36.91 | G300E | 513586.36 | 4.03
114 | Story10 | B45 | 40 MPa RC Beam (27.5 cm x 25 cm) | Beam | 40MPa | Concrete Rectangular | 250 | 275 | 687.5 | 4362.5 | 0.3 | 733.75 | G300E | 1235833.93 | 9.7 | G300E | 1781769.64 | 13.98
115 | Story10 | B46 | 40 MPa RC Beam (27.5 cm x 25 cm) | Beam | 40MPa | Concrete Rectangular | 250 | 275 | 687.5 | 4362.5 | 0.3 | 733.75 | G300E | 1263566.96 | 9.91 | G300E | 1673330.36 | 13.13
116 | Story10 | B47 | 40 MPa RC Beam (27.5 cm x 25 cm) | Beam | 40MPa | Concrete Rectangular | 250 | 275 | 687.5 | 6762.5 | 0.46 | 1137.42 | G300E | 4703933.52 | 36.91 | G300E | 840007.86 | 6.59
117 | Story10 | B48 | 40 MPa RC Beam (27.5 cm x 25 cm) | Beam | 40MPa | Concrete Rectangular | 250 | 275 | 687.5 | 4362.5 | 0.3 | 733.75 | G300E | 1949414.29 | 15.3 | G300E | 149962.65 | 1.18
118 | Story10 | B49 | 40 MPa RC Beam (27.5 cm x 25 cm) | Beam | 40MPa | Concrete Rectangular | 250 | 275 | 687.5 | 6762.5 | 0.46 | 1137.42 | G300E | 4136805.68 | 32.46 | G300E | 800820.01 | 6.28
119 | Story10 | B5 | 40 MPa RC Beam (27.5 cm x 25 cm) | Beam | 40MPa | Concrete Rectangular | 250 | 275 | 687.5 | 4362.5 | 0.3 | 733.75 | G300E | 1969668.75 | 15.45 | G300E | 792209.04 | 6.22
120 | Story10 | B50 | 40 MPa RC Beam (27.5 cm x 25 cm) | Beam | 40MPa | Concrete Rectangular | 250 | 275 | 687.5 | 4362.5 | 0.3 | 733.75 | G300E | 1922304.46 | 15.08 | G300E | 811816.22 | 6.37
121 | Story10 | B51 | 40 MPa RC Beam (27.5 cm x 25 cm) | Beam | 40MPa | Concrete Rectangular | 250 | 275 | 687.5 | 7200 | 0.5 | 1211.01 | G300E | 4952034.78 | 38.86 | G300E | 986975.06 | 7.74
122 | Story10 | B52 | 40 MPa RC Beam (27.5 cm x 25 cm) | Beam | 40MPa | Concrete Rectangular | 250 | 275 | 687.5 | 4362.5 | 0.3 | 733.75 | G300E | 2249595.83 | 17.65 | G300E | 1202487.57 | 9.44
123 | Story10 | B54 | 40 MPa RC Beam (27.5 cm x 25 cm) | Beam | 40MPa | Concrete Rectangular | 250 | 275 | 687.5 | 4362.5 | 0.3 | 733.75 | G300E | 2248723.33 | 17.64 | G300E | 1202487.57 | 9.44
124 | Story10 | B55 | 40 MPa RC Beam (27.5 cm x 25 cm) | Beam | 40MPa | Concrete Rectangular | 250 | 275 | 687.5 | 6762.5 | 0.46 | 1137.42 | G300E | 4653188.04 | 36.51 | G300E | 927002.62 | 7.27
125 | Story10 | B56 | 40 MPa RC Beam (27.5 cm x 25 cm) | Beam | 40MPa | Concrete Rectangular | 250 | 275 | 687.5 | 4362.5 | 0.3 | 733.75 | G300E | 1922304.46 | 15.08 | G300E | 811816.22 | 6.37
126 | Story10 | B57 | 40 MPa RC Beam (27.5 cm x 25 cm) | Beam | 40MPa | Concrete Rectangular | 250 | 275 | 687.5 | 6762.5 | 0.46 | 1137.42 | G300E | 4137420.45 | 32.46 | G300E | 800820.01 | 6.28
127 | Story10 | B58 | 40 MPa RC Beam (27.5 cm x 25 cm) | Beam | 40MPa | Concrete Rectangular | 250 | 275 | 687.5 | 4362.5 | 0.3 | 733.75 | G300E | 1945051.79 | 15.26 | G300E | 149962.65 | 1.18
128 | Story10 | B59 | 40 MPa RC Beam (27.5 cm x 25 cm) | Beam | 40MPa | Concrete Rectangular | 250 | 275 | 687.5 | 6762.5 | 0.46 | 1137.42 | G300E | 4704240.91 | 36.91 | G300E | 513583.83 | 4.03
129 | Story10 | B6 | 40 MPa RC Beam (27.5 cm x 25 cm) | Beam | 40MPa | Concrete Rectangular | 250 | 275 | 687.5 | 6762.5 | 0.46 | 1137.42 | G300E | 3062567.19 | 24.03 | G300E | 1718238.54 | 13.48
130 | Story10 | B60 | 40 MPa RC Beam (27.5 cm x 25 cm) | Beam | 40MPa | Concrete Rectangular | 250 | 275 | 687.5 | 4362.5 | 0.3 | 733.75 | G300E | 1123032.14 | 8.81 | G300E | 1673330.36 | 13.13
131 | Story10 | B61 | 40 MPa RC Beam (27.5 cm x 25 cm) | Beam | 40MPa | Concrete Rectangular | 250 | 275 | 687.5 | 4362.5 | 0.3 | 733.75 | G300E | 1227108.93 | 9.63 | G300E | 1154504.46 | 9.06
132 | Story10 | B62 | 40 MPa RC Beam (27.5 cm x 25 cm) | Beam | 40MPa | Concrete Rectangular | 250 | 275 | 687.5 | 6762.5 | 0.46 | 1137.42 | G300E | 4220722.16 | 33.12 | G300E | 1238227.04 | 9.72
133 | Story10 | B63 | 40 MPa RC Beam (27.5 cm x 25 cm) | Beam | 40MPa | Concrete Rectangular | 250 | 275 | 687.5 | 4362.5 | 0.3 | 733.75 | G300E | 1681743.75 | 13.2 | G300E | 1508997.4 | 11.84
134 | Story10 | B64 | 40 MPa RC Beam (27.5 cm x 25 cm) | Beam | 40MPa | Concrete Rectangular | 250 | 275 | 687.5 | 6762.5 | 0.46 | 1137.42 | G300E | 4101456.25 | 32.18 | G300E | 800820.01 | 6.28
135 | Story10 | B65 | 40 MPa RC Beam (27.5 cm x 25 cm) | Beam | 40MPa | Concrete Rectangular | 250 | 275 | 687.5 | 4362.5 | 0.3 | 733.75 | G300E | 1960320.54 | 15.38 | G300E | 790752.28 | 6.2
136 | Story10 | B66 | 40 MPa RC Beam (27.5 cm x 25 cm) | Beam | 40MPa | Concrete Rectangular | 250 | 275 | 687.5 | 6762.5 | 0.46 | 1137.42 | G300E | 3690788.07 | 28.96 | G300E | 1186768.65 | 9.31
137 | Story10 | B67 | 40 MPa RC Beam (27.5 cm x 25 cm) | Beam | 40MPa | Concrete Rectangular | 250 | 275 | 687.5 | 4362.5 | 0.3 | 733.75 | G300E | 1803893.75 | 14.15 | G300E | 1669293.88 | 13.1
138 | Story10 | B68 | 40 MPa RC Beam (27.5 cm x 25 cm) | Beam | 40MPa | Concrete Rectangular | 250 | 275 | 687.5 | 6762.5 | 0.46 | 1137.42 | G300E | 3333605.11 | 26.16 | G300E | 1622027.74 | 12.73
139 | Story10 | B69 | 40 MPa RC Beam (27.5 cm x 25 cm) | Beam | 40MPa | Concrete Rectangular | 250 | 275 | 687.5 | 4362.5 | 0.3 | 733.75 | G300E | 1804516.96 | 14.16 | G300E | 1669293.88 | 13.1
140 | Story10 | B7 | 40 MPa RC Beam (27.5 cm x 25 cm) | Beam | 40MPa | Concrete Rectangular | 250 | 275 | 687.5 | 4362.5 | 0.3 | 733.75 | G300E | 1801712.5 | 14.14 | G300E | 1338367.09 | 10.5
141 | Story10 | B70 | 40 MPa RC Beam (27.5 cm x 25 cm) | Beam | 40MPa | Concrete Rectangular | 250 | 275 | 687.5 | 6762.5 | 0.46 | 1137.42 | G300E | 3689558.52 | 28.95 | G300E | 1186768.65 | 9.31
142 | Story10 | B71 | 40 MPa RC Beam (27.5 cm x 25 cm) | Beam | 40MPa | Concrete Rectangular | 250 | 275 | 687.5 | 4362.5 | 0.3 | 733.75 | G300E | 1957516.07 | 15.36 | G300E | 790771.13 | 6.2
143 | Story10 | B72 | 40 MPa RC Beam (27.5 cm x 25 cm) | Beam | 40MPa | Concrete Rectangular | 250 | 275 | 687.5 | 6762.5 | 0.46 | 1137.42 | G300E | 4101456.25 | 32.18 | G300E | 800820.01 | 6.28
144 | Story10 | B73 | 40 MPa RC Beam (27.5 cm x 25 cm) | Beam | 40MPa | Concrete Rectangular | 250 | 275 | 687.5 | 4362.5 | 0.3 | 733.75 | G300E | 1507866.96 | 11.83 | G300E | 1508997.4 | 11.84
145 | Story10 | B74 | 40 MPa RC Beam (27.5 cm x 25 cm) | Beam | 40MPa | Concrete Rectangular | 250 | 275 | 687.5 | 6762.5 | 0.46 | 1137.42 | G300E | 4219800 | 33.11 | G300E | 1238249.87 | 9.72
146 | Story10 | B75 | 40 MPa RC Beam (27.5 cm x 25 cm) | Beam | 40MPa | Concrete Rectangular | 250 | 275 | 687.5 | 4362.5 | 0.3 | 733.75 | G300E | 1226797.32 | 9.63 | G300E | 1154504.46 | 9.06
147 | Story10 | B76 | 40 MPa RC Beam (27.5 cm x 25 cm) | Beam | 40MPa | Concrete Rectangular | 250 | 275 | 687.5 | 6762.5 | 0.46 | 1137.42 | G300E | 2540935.87 | 19.94 | G300E | 1947723.05 | 15.28
148 | Story10 | B77 | 40 MPa RC Beam (27.5 cm x 25 cm) | Beam | 40MPa | Concrete Rectangular | 250 | 275 | 687.5 | 6762.5 | 0.46 | 1137.42 | G300E | 3635151.14 | 28.52 | G300E | 784707.28 | 6.16
149 | Story10 | B78 | 40 MPa RC Beam (27.5 cm x 25 cm) | Beam | 40MPa | Concrete Rectangular | 250 | 275 | 687.5 | 6762.5 | 0.46 | 1137.42 | G300E | 3024601.63 | 23.73 | G300E | 1597481.63 | 12.53
150 | Story10 | B79 | 40 MPa RC Beam (27.5 cm x 25 cm) | Beam | 40MPa | Concrete Rectangular | 250 | 275 | 687.5 | 6762.5 | 0.46 | 1137.42 | G300E | 3664967.61 | 28.76 | G300E | 1622027.74 | 12.73
151 | Story10 | B8 | 40 MPa RC Beam (27.5 cm x 25 cm) | Beam | 40MPa | Concrete Rectangular | 250 | 275 | 687.5 | 6762.5 | 0.46 | 1137.42 | G300E | 3665582.39 | 28.76 | G300E | 1622027.74 | 12.73
152 | Story10 | B80 | 40 MPa RC Beam (27.5 cm x 25 cm) | Beam | 40MPa | Concrete Rectangular | 250 | 275 | 687.5 | 6762.5 | 0.46 | 1137.42 | G300E | 2605326.63 | 20.44 | G300E | 1621946.96 | 12.73
153 | Story10 | B81 | 40 MPa RC Beam (27.5 cm x 25 cm) | Beam | 40MPa | Concrete Rectangular | 250 | 275 | 687.5 | 6762.5 | 0.46 | 1137.42 | G300E | 3635151.14 | 28.52 | G300E | 785629.44 | 6.16
154 | Story10 | B82 | 40 MPa RC Beam (27.5 cm x 25 cm) | Beam | 40MPa | Concrete Rectangular | 250 | 275 | 687.5 | 6762.5 | 0.46 | 1137.42 | G300E | 2279550.54 | 17.89 | G300E | 2052982.83 | 16.11
155 | Story10 | B9 | 40 MPa RC Beam (27.5 cm x 25 cm) | Beam | 40MPa | Concrete Rectangular | 250 | 275 | 687.5 | 4362.5 | 0.3 | 733.75 | G300E | 1803582.14 | 14.15 | G300E | 1669293.88 | 13.1
156 | Story11 | B1 | 40 MPa RC Beam (27.5 cm x 25 cm) | Beam | 40MPa | Concrete Rectangular | 250 | 275 | 687.5 | 4375 | 0.3 | 735.86 | G300E | 1346875 | 10.57 | G300E | 1663815.39 | 13.05
157 | Story11 | B10 | 40 MPa RC Beam (27.5 cm x 25 cm) | Beam | 40MPa | Concrete Rectangular | 250 | 275 | 687.5 | 6775 | 0.47 | 1139.53 | G300E | 3920569.32 | 30.76 | G300E | 765832.76 | 6.01
158 | Story11 | B11 | 40 MPa RC Beam (27.5 cm x 25 cm) | Beam | 40MPa | Concrete Rectangular | 250 | 275 | 687.5 | 4375 | 0.3 | 735.86 | G300E | 2272812.5 | 17.83 | G300E | 169455.86 | 1.33
159 | Story11 | B12 | 40 MPa RC Beam (27.5 cm x 25 cm) | Beam | 40MPa | Concrete Rectangular | 250 | 275 | 687.5 | 6775 | 0.47 | 1139.53 | G300E | 3810937.5 | 29.9 | G300E | 824960.03 | 6.47
160 | Story11 | B13 | 40 MPa RC Beam (27.5 cm x 25 cm) | Beam | 40MPa | Concrete Rectangular | 250 | 275 | 687.5 | 4375 | 0.3 | 735.86 | G300E | 2284687.5 | 17.93 | G300E | 150095.86 | 1.18
161 | Story11 | B14 | 40 MPa RC Beam (27.5 cm x 25 cm) | Beam | 40MPa | Concrete Rectangular | 250 | 275 | 687.5 | 6775 | 0.47 | 1139.53 | G300E | 4205119.32 | 32.99 | G300E | 806239.24 | 6.33
162 | Story11 | B15 | 40 MPa RC Beam (27.5 cm x 25 cm) | Beam | 40MPa | Concrete Rectangular | 250 | 275 | 687.5 | 4375 | 0.3 | 735.86 | G300E | 1277500 | 10.02 | G300E | 1664752.89 | 13.06
163 | Story11 | B16 | 40 MPa RC Beam (27.5 cm x 25 cm) | Beam | 40MPa | Concrete Rectangular | 250 | 275 | 687.5 | 4375 | 0.3 | 735.86 | G300E | 1397812.5 | 10.97 | G300E | 1796250 | 14.09
164 | Story11 | B17 | 40 MPa RC Beam (27.5 cm x 25 cm) | Beam | 40MPa | Concrete Rectangular | 250 | 275 | 687.5 | 6775 | 0.47 | 1139.53 | G300E | 5275569.32 | 41.39 | G300E | 854838.7 | 6.71
165 | Story11 | B18 | 40 MPa RC Beam (27.5 cm x 25 cm) | Beam | 40MPa | Concrete Rectangular | 250 | 275 | 687.5 | 4375 | 0.3 | 735.86 | G300E | 2137812.5 | 16.77 | G300E | 150392.34 | 1.18
166 | Story11 | B19 | 40 MPa RC Beam (27.5 cm x 25 cm) | Beam | 40MPa | Concrete Rectangular | 250 | 275 | 687.5 | 6775 | 0.47 | 1139.53 | G300E | 4526007.95 | 35.51 | G300E | 802753.35 | 6.3
167 | Story11 | B2 | 40 MPa RC Beam (27.5 cm x 25 cm) | Beam | 40MPa | Concrete Rectangular | 250 | 275 | 687.5 | 6775 | 0.47 | 1139.53 | G300E | 4205735.23 | 33 | G300E | 805315.38 | 6.32
168 | Story11 | B20 | 40 MPa RC Beam (27.5 cm x 25 cm) | Beam | 40MPa | Concrete Rectangular | 250 | 275 | 687.5 | 4375 | 0.3 | 735.86 | G300E | 2112812.5 | 16.58 | G300E | 814142.34 | 6.39
169 | Story11 | B21 | 40 MPa RC Beam (27.5 cm x 25 cm) | Beam | 40MPa | Concrete Rectangular | 250 | 275 | 687.5 | 6775 | 0.47 | 1139.53 | G300E | 3709004.55 | 29.1 | G300E | 812504.27 | 6.38
170 | Story11 | B22 | 40 MPa RC Beam (27.5 cm x 25 cm) | Beam | 40MPa | Concrete Rectangular | 250 | 275 | 687.5 | 4800 | 0.33 | 807.34 | G300E | 2803542.86 | 22 | G300E | 1447144.11 | 11.35
171 | Story11 | B23 | 40 MPa RC Beam (27.5 cm x 25 cm) | Beam | 40MPa | Concrete Rectangular | 250 | 275 | 687.5 | 6775 | 0.47 | 1139.53 | G300E | 3178706.82 | 24.94 | G300E | 1248576.61 | 9.8
172 | Story11 | B24 | 40 MPa RC Beam (27.5 cm x 25 cm) | Beam | 40MPa | Concrete Rectangular | 250 | 275 | 687.5 | 4800 | 0.33 | 807.34 | G300E | 2696640 | 21.16 | G300E | 1348747.84 | 10.58
173 | Story11 | B25 | 40 MPa RC Beam (27.5 cm x 25 cm) | Beam | 40MPa | Concrete Rectangular | 250 | 275 | 687.5 | 6775 | 0.47 | 1139.53 | G300E | 4542021.59 | 35.64 | G300E | 809358.13 | 6.35
174 | Story11 | B26 | 40 MPa RC Beam (27.5 cm x 25 cm) | Beam | 40MPa | Concrete Rectangular | 250 | 275 | 687.5 | 4375 | 0.3 | 735.86 | G300E | 2106875 | 16.53 | G300E | 814142.34 | 6.39
175 | Story11 | B27 | 40 MPa RC Beam (27.5 cm x 25 cm) | Beam | 40MPa | Concrete Rectangular | 250 | 275 | 687.5 | 6775 | 0.47 | 1139.53 | G300E | 4527239.77 | 35.52 | G300E | 802833.8 | 6.3
176 | Story11 | B28 | 40 MPa RC Beam (27.5 cm x 25 cm) | Beam | 40MPa | Concrete Rectangular | 250 | 275 | 687.5 | 4375 | 0.3 | 735.86 | G300E | 2054062.5 | 16.12 | G300E | 150676.8 | 1.18
177 | Story11 | B29 | 40 MPa RC Beam (27.5 cm x 25 cm) | Beam | 40MPa | Concrete Rectangular | 250 | 275 | 687.5 | 6775 | 0.47 | 1139.53 | G300E | 5275569.32 | 41.39 | G300E | 527785.05 | 4.14
178 | Story11 | B3 | 40 MPa RC Beam (27.5 cm x 25 cm) | Beam | 40MPa | Concrete Rectangular | 250 | 275 | 687.5 | 4375 | 0.3 | 735.86 | G300E | 2284062.5 | 17.92 | G300E | 149966.95 | 1.18
179 | Story11 | B30 | 40 MPa RC Beam (27.5 cm x 25 cm) | Beam | 40MPa | Concrete Rectangular | 250 | 275 | 687.5 | 4375 | 0.3 | 735.86 | G300E | 1176875 | 9.23 | G300E | 1796250 | 14.09
180 | Story11 | B31 | 40 MPa RC Beam (27.5 cm x 25 cm) | Beam | 40MPa | Concrete Rectangular | 250 | 275 | 687.5 | 4375 | 0.3 | 735.86 | G300E | 1320625 | 10.36 | G300E | 1803750 | 14.15
181 | Story11 | B32 | 40 MPa RC Beam (27.5 cm x 25 cm) | Beam | 40MPa | Concrete Rectangular | 250 | 275 | 687.5 | 6775 | 0.47 | 1139.53 | G300E | 5334696.59 | 41.86 | G300E | 859344.93 | 6.74
182 | Story11 | B33 | 40 MPa RC Beam (27.5 cm x 25 cm) | Beam | 40MPa | Concrete Rectangular | 250 | 275 | 687.5 | 4375 | 0.3 | 735.86 | G300E | 2070000 | 16.24 | G300E | 150392.34 | 1.18
183 | Story11 | B34 | 40 MPa RC Beam (27.5 cm x 25 cm) | Beam | 40MPa | Concrete Rectangular | 250 | 275 | 687.5 | 6775 | 0.47 | 1139.53 | G300E | 4727102.27 | 37.09 | G300E | 808537.51 | 6.34
184 | Story11 | B35 | 40 MPa RC Beam (27.5 cm x 25 cm) | Beam | 40MPa | Concrete Rectangular | 250 | 275 | 687.5 | 4375 | 0.3 | 735.86 | G300E | 1976875 | 15.51 | G300E | 814142.34 | 6.39
185 | Story11 | B36 | 40 MPa RC Beam (27.5 cm x 25 cm) | Beam | 40MPa | Concrete Rectangular | 250 | 275 | 687.5 | 7200 | 0.5 | 1211.01 | G300E | 6065843.48 | 47.59 | G300E | 1707248.82 | 13.4
186 | Story11 | B4 | 40 MPa RC Beam (27.5 cm x 25 cm) | Beam | 40MPa | Concrete Rectangular | 250 | 275 | 687.5 | 6775 | 0.47 | 1139.53 | G300E | 3807550 | 29.88 | G300E | 824960.03 | 6.47
187 | Story11 | B40 | 40 MPa RC Beam (27.5 cm x 25 cm) | Beam | 40MPa | Concrete Rectangular | 250 | 275 | 687.5 | 6775 | 0.47 | 1139.53 | G300E | 5693945.65 | 44.68 | G300E | 1606054.11 | 12.6
188 | Story11 | B41 | 40 MPa RC Beam (27.5 cm x 25 cm) | Beam | 40MPa | Concrete Rectangular | 250 | 275 | 687.5 | 4375 | 0.3 | 735.86 | G300E | 1970000 | 15.46 | G300E | 814142.34 | 6.39
189 | Story11 | B42 | 40 MPa RC Beam (27.5 cm x 25 cm) | Beam | 40MPa | Concrete Rectangular | 250 | 275 | 687.5 | 6775 | 0.47 | 1139.53 | G300E | 4727718.18 | 37.1 | G300E | 808591.71 | 6.34
190 | Story11 | B43 | 40 MPa RC Beam (27.5 cm x 25 cm) | Beam | 40MPa | Concrete Rectangular | 250 | 275 | 687.5 | 4375 | 0.3 | 735.86 | G300E | 2065000 | 16.2 | G300E | 150392.34 | 1.18
191 | Story11 | B44 | 40 MPa RC Beam (27.5 cm x 25 cm) | Beam | 40MPa | Concrete Rectangular | 250 | 275 | 687.5 | 6775 | 0.47 | 1139.53 | G300E | 5335312.5 | 41.86 | G300E | 532302.28 | 4.18
192 | Story11 | B45 | 40 MPa RC Beam (27.5 cm x 25 cm) | Beam | 40MPa | Concrete Rectangular | 250 | 275 | 687.5 | 4375 | 0.3 | 735.86 | G300E | 1168125 | 9.17 | G300E | 1803750 | 14.15
193 | Story11 | B46 | 40 MPa RC Beam (27.5 cm x 25 cm) | Beam | 40MPa | Concrete Rectangular | 250 | 275 | 687.5 | 4375 | 0.3 | 735.86 | G300E | 1397812.5 | 10.97 | G300E | 1796250 | 14.09
194 | Story11 | B47 | 40 MPa RC Beam (27.5 cm x 25 cm) | Beam | 40MPa | Concrete Rectangular | 250 | 275 | 687.5 | 6775 | 0.47 | 1139.53 | G300E | 5335004.55 | 41.86 | G300E | 859353.4 | 6.74
195 | Story11 | B48 | 40 MPa RC Beam (27.5 cm x 25 cm) | Beam | 40MPa | Concrete Rectangular | 250 | 275 | 687.5 | 4375 | 0.3 | 735.86 | G300E | 2138125 | 16.78 | G300E | 150392.34 | 1.18
196 | Story11 | B49 | 40 MPa RC Beam (27.5 cm x 25 cm) | Beam | 40MPa | Concrete Rectangular | 250 | 275 | 687.5 | 6775 | 0.47 | 1139.53 | G300E | 4727102.27 | 37.09 | G300E | 808532.43 | 6.34
197 | Story11 | B5 | 40 MPa RC Beam (27.5 cm x 25 cm) | Beam | 40MPa | Concrete Rectangular | 250 | 275 | 687.5 | 4375 | 0.3 | 735.86 | G300E | 2287187.5 | 17.95 | G300E | 171757.27 | 1.35
198 | Story11 | B50 | 40 MPa RC Beam (27.5 cm x 25 cm) | Beam | 40MPa | Concrete Rectangular | 250 | 275 | 687.5 | 4375 | 0.3 | 735.86 | G300E | 2112500 | 16.58 | G300E | 814142.34 | 6.39
199 | Story11 | B51 | 40 MPa RC Beam (27.5 cm x 25 cm) | Beam | 40MPa | Concrete Rectangular | 250 | 275 | 687.5 | 7200 | 0.5 | 1211.01 | G300E | 6054573.91 | 47.51 | G300E | 1706913.94 | 13.39
200 | Story11 | B52 | 40 MPa RC Beam (27.5 cm x 25 cm) | Beam | 40MPa | Concrete Rectangular | 250 | 275 | 687.5 | 4375 | 0.3 | 735.86 | G300E | 2464291.67 | 19.34 | G300E | 1229327.46 | 9.65
201 | Story11 | B54 | 40 MPa RC Beam (27.5 cm x 25 cm) | Beam | 40MPa | Concrete Rectangular | 250 | 275 | 687.5 | 4375 | 0.3 | 735.86 | G300E | 2462250 | 19.32 | G300E | 1229327.46 | 9.65
202 | Story11 | B55 | 40 MPa RC Beam (27.5 cm x 25 cm) | Beam | 40MPa | Concrete Rectangular | 250 | 275 | 687.5 | 6775 | 0.47 | 1139.53 | G300E | 5700720.65 | 44.73 | G300E | 1606200.73 | 12.6
203 | Story11 | B56 | 40 MPa RC Beam (27.5 cm x 25 cm) | Beam | 40MPa | Concrete Rectangular | 250 | 275 | 687.5 | 4375 | 0.3 | 735.86 | G300E | 2106875 | 16.53 | G300E | 814142.34 | 6.39
204 | Story11 | B57 | 40 MPa RC Beam (27.5 cm x 25 cm) | Beam | 40MPa | Concrete Rectangular | 250 | 275 | 687.5 | 6775 | 0.47 | 1139.53 | G300E | 4727410.23 | 37.09 | G300E | 808587.47 | 6.34
205 | Story11 | B58 | 40 MPa RC Beam (27.5 cm x 25 cm) | Beam | 40MPa | Concrete Rectangular | 250 | 275 | 687.5 | 4375 | 0.3 | 735.86 | G300E | 2054062.5 | 16.12 | G300E | 150676.8 | 1.18
206 | Story11 | B59 | 40 MPa RC Beam (27.5 cm x 25 cm) | Beam | 40MPa | Concrete Rectangular | 250 | 275 | 687.5 | 6775 | 0.47 | 1139.53 | G300E | 5335312.5 | 41.86 | G300E | 532298.05 | 4.18
207 | Story11 | B6 | 40 MPa RC Beam (27.5 cm x 25 cm) | Beam | 40MPa | Concrete Rectangular | 250 | 275 | 687.5 | 6775 | 0.47 | 1139.53 | G300E | 3899859.38 | 30.6 | G300E | 1112970.96 | 8.73
208 | Story11 | B60 | 40 MPa RC Beam (27.5 cm x 25 cm) | Beam | 40MPa | Concrete Rectangular | 250 | 275 | 687.5 | 4375 | 0.3 | 735.86 | G300E | 1176875 | 9.23 | G300E | 1796250 | 14.09
209 | Story11 | B61 | 40 MPa RC Beam (27.5 cm x 25 cm) | Beam | 40MPa | Concrete Rectangular | 250 | 275 | 687.5 | 4375 | 0.3 | 735.86 | G300E | 1346875 | 10.57 | G300E | 1663815.39 | 13.05
210 | Story11 | B62 | 40 MPa RC Beam (27.5 cm x 25 cm) | Beam | 40MPa | Concrete Rectangular | 250 | 275 | 687.5 | 6775 | 0.47 | 1139.53 | G300E | 5275569.32 | 41.39 | G300E | 854836.16 | 6.71
211 | Story11 | B63 | 40 MPa RC Beam (27.5 cm x 25 cm) | Beam | 40MPa | Concrete Rectangular | 250 | 275 | 687.5 | 4375 | 0.3 | 735.86 | G300E | 2284062.5 | 17.92 | G300E | 149968.67 | 1.18
212 | Story11 | B64 | 40 MPa RC Beam (27.5 cm x 25 cm) | Beam | 40MPa | Concrete Rectangular | 250 | 275 | 687.5 | 6775 | 0.47 | 1139.53 | G300E | 4526931.82 | 35.52 | G300E | 802790.61 | 6.3
213 | Story11 | B65 | 40 MPa RC Beam (27.5 cm x 25 cm) | Beam | 40MPa | Concrete Rectangular | 250 | 275 | 687.5 | 4375 | 0.3 | 735.86 | G300E | 2275625 | 17.86 | G300E | 169381.95 | 1.33
214 | Story11 | B66 | 40 MPa RC Beam (27.5 cm x 25 cm) | Beam | 40MPa | Concrete Rectangular | 250 | 275 | 687.5 | 6775 | 0.47 | 1139.53 | G300E | 4543253.41 | 35.65 | G300E | 809302.24 | 6.35
215 | Story11 | B67 | 40 MPa RC Beam (27.5 cm x 25 cm) | Beam | 40MPa | Concrete Rectangular | 250 | 275 | 687.5 | 4375 | 0.3 | 735.86 | G300E | 2070937.5 | 16.25 | G300E | 814142.34 | 6.39
216 | Story11 | B68 | 40 MPa RC Beam (27.5 cm x 25 cm) | Beam | 40MPa | Concrete Rectangular | 250 | 275 | 687.5 | 6775 | 0.47 | 1139.53 | G300E | 3187021.59 | 25.01 | G300E | 1357592.52 | 10.65
217 | Story11 | B69 | 40 MPa RC Beam (27.5 cm x 25 cm) | Beam | 40MPa | Concrete Rectangular | 250 | 275 | 687.5 | 4375 | 0.3 | 735.86 | G300E | 2070937.5 | 16.25 | G300E | 814142.34 | 6.39
218 | Story11 | B7 | 40 MPa RC Beam (27.5 cm x 25 cm) | Beam | 40MPa | Concrete Rectangular | 250 | 275 | 687.5 | 4375 | 0.3 | 735.86 | G300E | 2072812.5 | 16.26 | G300E | 814142.34 | 6.39
219 | Story11 | B70 | 40 MPa RC Beam (27.5 cm x 25 cm) | Beam | 40MPa | Concrete Rectangular | 250 | 275 | 687.5 | 6775 | 0.47 | 1139.53 | G300E | 4543253.41 | 35.65 | G300E | 809334.42 | 6.35
220 | Story11 | B71 | 40 MPa RC Beam (27.5 cm x 25 cm) | Beam | 40MPa | Concrete Rectangular | 250 | 275 | 687.5 | 4375 | 0.3 | 735.86 | G300E | 2272812.5 | 17.83 | G300E | 169459.3 | 1.33
221 | Story11 | B72 | 40 MPa RC Beam (27.5 cm x 25 cm) | Beam | 40MPa | Concrete Rectangular | 250 | 275 | 687.5 | 6775 | 0.47 | 1139.53 | G300E | 4526623.86 | 35.52 | G300E | 802828.72 | 6.3
222 | Story11 | B73 | 40 MPa RC Beam (27.5 cm x 25 cm) | Beam | 40MPa | Concrete Rectangular | 250 | 275 | 687.5 | 4375 | 0.3 | 735.86 | G300E | 2284687.5 | 17.93 | G300E | 150097.58 | 1.18
223 | Story11 | B74 | 40 MPa RC Beam (27.5 cm x 25 cm) | Beam | 40MPa | Concrete Rectangular | 250 | 275 | 687.5 | 6775 | 0.47 | 1139.53 | G300E | 5275569.32 | 41.39 | G300E | 527788.44 | 4.14
224 | Story11 | B75 | 40 MPa RC Beam (27.5 cm x 25 cm) | Beam | 40MPa | Concrete Rectangular | 250 | 275 | 687.5 | 4375 | 0.3 | 735.86 | G300E | 1277500 | 10.02 | G300E | 1664752.89 | 13.06
225 | Story11 | B76 | 40 MPa RC Beam (27.5 cm x 25 cm) | Beam | 40MPa | Concrete Rectangular | 250 | 275 | 687.5 | 6775 | 0.47 | 1139.53 | G300E | 4206043.18 | 33 | G300E | 805315.38 | 6.32
226 | Story11 | B77 | 40 MPa RC Beam (27.5 cm x 25 cm) | Beam | 40MPa | Concrete Rectangular | 250 | 275 | 687.5 | 6775 | 0.47 | 1139.53 | G300E | 3810013.64 | 29.89 | G300E | 824036.17 | 6.47
227 | Story11 | B78 | 40 MPa RC Beam (27.5 cm x 25 cm) | Beam | 40MPa | Concrete Rectangular | 250 | 275 | 687.5 | 6775 | 0.47 | 1139.53 | G300E | 3920877.27 | 30.76 | G300E | 765832.76 | 6.01
228 | Story11 | B79 | 40 MPa RC Beam (27.5 cm x 25 cm) | Beam | 40MPa | Concrete Rectangular | 250 | 275 | 687.5 | 6775 | 0.47 | 1139.53 | G300E | 1835101.14 | 14.4 | G300E | 1526222.73 | 11.98
229 | Story11 | B8 | 40 MPa RC Beam (27.5 cm x 25 cm) | Beam | 40MPa | Concrete Rectangular | 250 | 275 | 687.5 | 6775 | 0.47 | 1139.53 | G300E | 1835101.14 | 14.4 | G300E | 1526222.73 | 11.98
230 | Story11 | B80 | 40 MPa RC Beam (27.5 cm x 25 cm) | Beam | 40MPa | Concrete Rectangular | 250 | 275 | 687.5 | 6775 | 0.47 | 1139.53 | G300E | 3920569.32 | 30.76 | G300E | 765832.76 | 6.01
231 | Story11 | B81 | 40 MPa RC Beam (27.5 cm x 25 cm) | Beam | 40MPa | Concrete Rectangular | 250 | 275 | 687.5 | 6775 | 0.47 | 1139.53 | G300E | 3810937.5 | 29.9 | G300E | 824960.03 | 6.47
232 | Story11 | B82 | 40 MPa RC Beam (27.5 cm x 25 cm) | Beam | 40MPa | Concrete Rectangular | 250 | 275 | 687.5 | 6775 | 0.47 | 1139.53 | G300E | 4205119.32 | 32.99 | G300E | 806239.24 | 6.33
233 | Story11 | B9 | 40 MPa RC Beam (27.5 cm x 25 cm) | Beam | 40MPa | Concrete Rectangular | 250 | 275 | 687.5 | 4375 | 0.3 | 735.86 | G300E | 2070312.5 | 16.24 | G300E | 814142.34 | 6.39
234 | Story12 | B1 | 40 MPa RC Beam (27.5 cm x 25 cm) | Beam | 40MPa | Concrete Rectangular | 250 | 275 | 687.5 | 4375 | 0.3 | 735.86 | G300E | 1276875 | 10.02 | G300E | 1175625 | 9.22
235 | Story12 | B10 | 40 MPa RC Beam (27.5 cm x 25 cm) | Beam | 40MPa | Concrete Rectangular | 250 | 275 | 687.5 | 6775 | 0.47 | 1139.53 | G300E | 2977759.78 | 23.36 | G300E | 1623766.75 | 12.74
236 | Story12 | B11 | 40 MPa RC Beam (27.5 cm x 25 cm) | Beam | 40MPa | Concrete Rectangular | 250 | 275 | 687.5 | 4375 | 0.3 | 735.86 | G300E | 2201875 | 17.28 | G300E | 804232.03 | 6.31
237 | Story12 | B12 | 40 MPa RC Beam (27.5 cm x 25 cm) | Beam | 40MPa | Concrete Rectangular | 250 | 275 | 687.5 | 6775 | 0.47 | 1139.53 | G300E | 4018190.91 | 31.53 | G300E | 840665.71 | 6.6
238 | Story12 | B13 | 40 MPa RC Beam (27.5 cm x 25 cm) | Beam | 40MPa | Concrete Rectangular | 250 | 275 | 687.5 | 4375 | 0.3 | 735.86 | G300E | 1780000 | 13.97 | G300E | 962161.56 | 7.55
239 | Story12 | B14 | 40 MPa RC Beam (27.5 cm x 25 cm) | Beam | 40MPa | Concrete Rectangular | 250 | 275 | 687.5 | 6775 | 0.47 | 1139.53 | G300E | 2626048.91 | 20.6 | G300E | 2076746.42 | 16.29
240 | Story12 | B15 | 40 MPa RC Beam (27.5 cm x 25 cm) | Beam | 40MPa | Concrete Rectangular | 250 | 275 | 687.5 | 4375 | 0.3 | 735.86 | G300E | 1277500 | 10.02 | G300E | 1174687.5 | 9.22
241 | Story12 | B16 | 40 MPa RC Beam (27.5 cm x 25 cm) | Beam | 40MPa | Concrete Rectangular | 250 | 275 | 687.5 | 4375 | 0.3 | 735.86 | G300E | 1342500 | 10.53 | G300E | 1787812.5 | 14.03
242 | Story12 | B17 | 40 MPa RC Beam (27.5 cm x 25 cm) | Beam | 40MPa | Concrete Rectangular | 250 | 275 | 687.5 | 6775 | 0.47 | 1139.53 | G300E | 4749890.91 | 37.27 | G300E | 1362189.97 | 10.69
243 | Story12 | B18 | 40 MPa RC Beam (27.5 cm x 25 cm) | Beam | 40MPa | Concrete Rectangular | 250 | 275 | 687.5 | 4375 | 0.3 | 735.86 | G300E | 2099687.5 | 16.47 | G300E | 151919.45 | 1.19
244 | Story12 | B19 | 40 MPa RC Beam (27.5 cm x 25 cm) | Beam | 40MPa | Concrete Rectangular | 250 | 275 | 687.5 | 6775 | 0.47 | 1139.53 | G300E | 4650113.64 | 36.49 | G300E | 805789.4 | 6.32
245 | Story12 | B2 | 40 MPa RC Beam (27.5 cm x 25 cm) | Beam | 40MPa | Concrete Rectangular | 250 | 275 | 687.5 | 6775 | 0.47 | 1139.53 | G300E | 2949481.52 | 23.14 | G300E | 2075568.16 | 16.29
246 | Story12 | B20 | 40 MPa RC Beam (27.5 cm x 25 cm) | Beam | 40MPa | Concrete Rectangular | 250 | 275 | 687.5 | 4375 | 0.3 | 735.86 | G300E | 2123437.5 | 16.66 | G300E | 814142.34 | 6.39
247 | Story12 | B21 | 40 MPa RC Beam (27.5 cm x 25 cm) | Beam | 40MPa | Concrete Rectangular | 250 | 275 | 687.5 | 6775 | 0.47 | 1139.53 | G300E | 3504522.73 | 27.5 | G300E | 1215772.67 | 9.54
248 | Story12 | B22 | 40 MPa RC Beam (27.5 cm x 25 cm) | Beam | 40MPa | Concrete Rectangular | 250 | 275 | 687.5 | 4800 | 0.33 | 807.34 | G300E | 2753142.86 | 21.6 | G300E | 1452286.97 | 11.4
249 | Story12 | B23 | 40 MPa RC Beam (27.5 cm x 25 cm) | Beam | 40MPa | Concrete Rectangular | 250 | 275 | 687.5 | 6775 | 0.47 | 1139.53 | G300E | 3695146.59 | 28.99 | G300E | 1625025.94 | 12.75
250 | Story12 | B24 | 40 MPa RC Beam (27.5 cm x 25 cm) | Beam | 40MPa | Concrete Rectangular | 250 | 275 | 687.5 | 4800 | 0.33 | 807.34 | G300E | 2717760 | 21.32 | G300E | 1348747.84 | 10.58
251 | Story12 | B25 | 40 MPa RC Beam (27.5 cm x 25 cm) | Beam | 40MPa | Concrete Rectangular | 250 | 275 | 687.5 | 6775 | 0.47 | 1139.53 | G300E | 4243921.59 | 33.3 | G300E | 1213663.11 | 9.52
252 | Story12 | B26 | 40 MPa RC Beam (27.5 cm x 25 cm) | Beam | 40MPa | Concrete Rectangular | 250 | 275 | 687.5 | 4375 | 0.3 | 735.86 | G300E | 2119687.5 | 16.63 | G300E | 814142.34 | 6.39
253 | Story12 | B27 | 40 MPa RC Beam (27.5 cm x 25 cm) | Beam | 40MPa | Concrete Rectangular | 250 | 275 | 687.5 | 6775 | 0.47 | 1139.53 | G300E | 4651345.45 | 36.5 | G300E | 805843.6 | 6.32
254 | Story12 | B28 | 40 MPa RC Beam (27.5 cm x 25 cm) | Beam | 40MPa | Concrete Rectangular | 250 | 275 | 687.5 | 4375 | 0.3 | 735.86 | G300E | 2088437.5 | 16.39 | G300E | 152482.34 | 1.2
255 | Story12 | B29 | 40 MPa RC Beam (27.5 cm x 25 cm) | Beam | 40MPa | Concrete Rectangular | 250 | 275 | 687.5 | 6775 | 0.47 | 1139.53 | G300E | 4748043.18 | 37.25 | G300E | 1362134.08 | 10.69
256 | Story12 | B3 | 40 MPa RC Beam (27.5 cm x 25 cm) | Beam | 40MPa | Concrete Rectangular | 250 | 275 | 687.5 | 4375 | 0.3 | 735.86 | G300E | 1777812.5 | 13.95 | G300E | 962131.48 | 7.55
257 | Story12 | B30 | 40 MPa RC Beam (27.5 cm x 25 cm) | Beam | 40MPa | Concrete Rectangular | 250 | 275 | 687.5 | 4375 | 0.3 | 735.86 | G300E | 1272500 | 9.98 | G300E | 1787812.5 | 14.03
258 | Story12 | B31 | 40 MPa RC Beam (27.5 cm x 25 cm) | Beam | 40MPa | Concrete Rectangular | 250 | 275 | 687.5 | 4375 | 0.3 | 735.86 | G300E | 1452812.5 | 11.4 | G300E | 1813125 | 14.23
259 | Story12 | B32 | 40 MPa RC Beam (27.5 cm x 25 cm) | Beam | 40MPa | Concrete Rectangular | 250 | 275 | 687.5 | 6775 | 0.47 | 1139.53 | G300E | 5355329.55 | 42.02 | G300E | 861856.76 | 6.76
260 | Story12 | B33 | 40 MPa RC Beam (27.5 cm x 25 cm) | Beam | 40MPa | Concrete Rectangular | 250 | 275 | 687.5 | 4375 | 0.3 | 735.86 | G300E | 2061875 | 16.18 | G300E | 150392.34 | 1.18
261 | Story12 | B34 | 40 MPa RC Beam (27.5 cm x 25 cm) | Beam | 40MPa | Concrete Rectangular | 250 | 275 | 687.5 | 6775 | 0.47 | 1139.53 | G300E | 4763440.91 | 37.38 | G300E | 809575.78 | 6.35
262 | Story12 | B35 | 40 MPa RC Beam (27.5 cm x 25 cm) | Beam | 40MPa | Concrete Rectangular | 250 | 275 | 687.5 | 4375 | 0.3 | 735.86 | G300E | 1964375 | 15.41 | G300E | 814142.34 | 6.39
263 | Story12 | B36 | 40 MPa RC Beam (27.5 cm x 25 cm) | Beam | 40MPa | Concrete Rectangular | 250 | 275 | 687.5 | 7200 | 0.5 | 1211.01 | G300E | 6100278.26 | 47.87 | G300E | 1794264.89 | 14.08
264 | Story12 | B4 | 40 MPa RC Beam (27.5 cm x 25 cm) | Beam | 40MPa | Concrete Rectangular | 250 | 275 | 687.5 | 6775 | 0.47 | 1139.53 | G300E | 4016343.18 | 31.51 | G300E | 840665.71 | 6.6
265 | Story12 | B40 | 40 MPa RC Beam (27.5 cm x 25 cm) | Beam | 40MPa | Concrete Rectangular | 250 | 275 | 687.5 | 6775 | 0.47 | 1139.53 | G300E | 5726936.96 | 44.94 | G300E | 1687918.42 | 13.24
266 | Story12 | B41 | 40 MPa RC Beam (27.5 cm x 25 cm) | Beam | 40MPa | Concrete Rectangular | 250 | 275 | 687.5 | 4375 | 0.3 | 735.86 | G300E | 1962500 | 15.4 | G300E | 814142.34 | 6.39
267 | Story12 | B42 | 40 MPa RC Beam (27.5 cm x 25 cm) | Beam | 40MPa | Concrete Rectangular | 250 | 275 | 687.5 | 6775 | 0.47 | 1139.53 | G300E | 4764672.73 | 37.39 | G300E | 809620.66 | 6.35
268 | Story12 | B43 | 40 MPa RC Beam (27.5 cm x 25 cm) | Beam | 40MPa | Concrete Rectangular | 250 | 275 | 687.5 | 4375 | 0.3 | 735.86 | G300E | 2061875 | 16.18 | G300E | 150392.34 | 1.18
269 | Story12 | B44 | 40 MPa RC Beam (27.5 cm x 25 cm) | Beam | 40MPa | Concrete Rectangular | 250 | 275 | 687.5 | 6775 | 0.47 | 1139.53 | G300E | 5355329.55 | 42.02 | G300E | 861878.78 | 6.76
270 | Story12 | B45 | 40 MPa RC Beam (27.5 cm x 25 cm) | Beam | 40MPa | Concrete Rectangular | 250 | 275 | 687.5 | 4375 | 0.3 | 735.86 | G300E | 1163750 | 9.13 | G300E | 1813125 | 14.23
271 | Story12 | B46 | 40 MPa RC Beam (27.5 cm x 25 cm) | Beam | 40MPa | Concrete Rectangular | 250 | 275 | 687.5 | 4375 | 0.3 | 735.86 | G300E | 1342500 | 10.53 | G300E | 1787812.5 | 14.03
272 | Story12 | B47 | 40 MPa RC Beam (27.5 cm x 25 cm) | Beam | 40MPa | Concrete Rectangular | 250 | 275 | 687.5 | 6775 | 0.47 | 1139.53 | G300E | 5355329.55 | 42.02 | G300E | 861864.38 | 6.76
273 | Story12 | B48 | 40 MPa RC Beam (27.5 cm x 25 cm) | Beam | 40MPa | Concrete Rectangular | 250 | 275 | 687.5 | 4375 | 0.3 | 735.86 | G300E | 2099687.5 | 16.47 | G300E | 151921.17 | 1.19
274 | Story12 | B49 | 40 MPa RC Beam (27.5 cm x 25 cm) | Beam | 40MPa | Concrete Rectangular | 250 | 275 | 687.5 | 6775 | 0.47 | 1139.53 | G300E | 4763132.95 | 37.37 | G300E | 809563.07 | 6.35
275 | Story12 | B5 | 40 MPa RC Beam (27.5 cm x 25 cm) | Beam | 40MPa | Concrete Rectangular | 250 | 275 | 687.5 | 4375 | 0.3 | 735.86 | G300E | 2215000 | 17.38 | G300E | 806514.53 | 6.33
276 | Story12 | B50 | 40 MPa RC Beam (27.5 cm x 25 cm) | Beam | 40MPa | Concrete Rectangular | 250 | 275 | 687.5 | 4375 | 0.3 | 735.86 | G300E | 2124062.5 | 16.67 | G300E | 814142.34 | 6.39
277 | Story12 | B51 | 40 MPa RC Beam (27.5 cm x 25 cm) | Beam | 40MPa | Concrete Rectangular | 250 | 275 | 687.5 | 7200 | 0.5 | 1211.01 | G300E | 6090260.87 | 47.79 | G300E | 1793922.26 | 14.08
278 | Story12 | B52 | 40 MPa RC Beam (27.5 cm x 25 cm) | Beam | 40MPa | Concrete Rectangular | 250 | 275 | 687.5 | 4375 | 0.3 | 735.86 | G300E | 2482666.67 | 19.48 | G300E | 1229327.46 | 9.65
279 | Story12 | B54 | 40 MPa RC Beam (27.5 cm x 25 cm) | Beam | 40MPa | Concrete Rectangular | 250 | 275 | 687.5 | 4375 | 0.3 | 735.86 | G300E | 2482083.33 | 19.48 | G300E | 1229327.46 | 9.65
280 | Story12 | B55 | 40 MPa RC Beam (27.5 cm x 25 cm) | Beam | 40MPa | Concrete Rectangular | 250 | 275 | 687.5 | 6775 | 0.47 | 1139.53 | G300E | 5733417.39 | 44.99 | G300E | 1688069.9 | 13.25
281 | Story12 | B56 | 40 MPa RC Beam (27.5 cm x 25 cm) | Beam | 40MPa | Concrete Rectangular | 250 | 275 | 687.5 | 4375 | 0.3 | 735.86 | G300E | 2120000 | 16.63 | G300E | 814142.34 | 6.39
282 | Story12 | B57 | 40 MPa RC Beam (27.5 cm x 25 cm) | Beam | 40MPa | Concrete Rectangular | 250 | 275 | 687.5 | 6775 | 0.47 | 1139.53 | G300E | 4764364.77 | 37.38 | G300E | 809615.58 | 6.35
283 | Story12 | B58 | 40 MPa RC Beam (27.5 cm x 25 cm) | Beam | 40MPa | Concrete Rectangular | 250 | 275 | 687.5 | 4375 | 0.3 | 735.86 | G300E | 2088750 | 16.39 | G300E | 152480.63 | 1.2
284 | Story12 | B59 | 40 MPa RC Beam (27.5 cm x 25 cm) | Beam | 40MPa | Concrete Rectangular | 250 | 275 | 687.5 | 6775 | 0.47 | 1139.53 | G300E | 5355329.55 | 42.02 | G300E | 861872.85 | 6.76
285 | Story12 | B6 | 40 MPa RC Beam (27.5 cm x 25 cm) | Beam | 40MPa | Concrete Rectangular | 250 | 275 | 687.5 | 6775 | 0.47 | 1139.53 | G300E | 3156608 | 24.77 | G300E | 1810122.41 | 14.2
286 | Story12 | B60 | 40 MPa RC Beam (27.5 cm x 25 cm) | Beam | 40MPa | Concrete Rectangular | 250 | 275 | 687.5 | 4375 | 0.3 | 735.86 | G300E | 1272500 | 9.98 | G300E | 1787812.5 | 14.03
287 | Story12 | B61 | 40 MPa RC Beam (27.5 cm x 25 cm) | Beam | 40MPa | Concrete Rectangular | 250 | 275 | 687.5 | 4375 | 0.3 | 735.86 | G300E | 1277187.5 | 10.02 | G300E | 1175625 | 9.22
288 | Story12 | B62 | 40 MPa RC Beam (27.5 cm x 25 cm) | Beam | 40MPa | Concrete Rectangular | 250 | 275 | 687.5 | 6775 | 0.47 | 1139.53 | G300E | 4749890.91 | 37.27 | G300E | 1362188.28 | 10.69
289 | Story12 | B63 | 40 MPa RC Beam (27.5 cm x 25 cm) | Beam | 40MPa | Concrete Rectangular | 250 | 275 | 687.5 | 4375 | 0.3 | 735.86 | G300E | 1778750 | 13.96 | G300E | 962136.64 | 7.55
290 | Story12 | B64 | 40 MPa RC Beam (27.5 cm x 25 cm) | Beam | 40MPa | Concrete Rectangular | 250 | 275 | 687.5 | 6775 | 0.47 | 1139.53 | G300E | 4651037.5 | 36.49 | G300E | 805824.97 | 6.32
291 | Story12 | B65 | 40 MPa RC Beam (27.5 cm x 25 cm) | Beam | 40MPa | Concrete Rectangular | 250 | 275 | 687.5 | 4375 | 0.3 | 735.86 | G300E | 2204687.5 | 17.3 | G300E | 804160.7 | 6.31
292 | Story12 | B66 | 40 MPa RC Beam (27.5 cm x 25 cm) | Beam | 40MPa | Concrete Rectangular | 250 | 275 | 687.5 | 6775 | 0.47 | 1139.53 | G300E | 4245461.36 | 33.31 | G300E | 1213663.11 | 9.52
293 | Story12 | B67 | 40 MPa RC Beam (27.5 cm x 25 cm) | Beam | 40MPa | Concrete Rectangular | 250 | 275 | 687.5 | 4375 | 0.3 | 735.86 | G300E | 1922812.5 | 15.09 | G300E | 1342201.95 | 10.53
294 | Story12 | B68 | 40 MPa RC Beam (27.5 cm x 25 cm) | Beam | 40MPa | Concrete Rectangular | 250 | 275 | 687.5 | 6775 | 0.47 | 1139.53 | G300E | 3699150 | 29.02 | G300E | 1625025.94 | 12.75
295 | Story12 | B69 | 40 MPa RC Beam (27.5 cm x 25 cm) | Beam | 40MPa | Concrete Rectangular | 250 | 275 | 687.5 | 4375 | 0.3 | 735.86 | G300E | 1922812.5 | 15.09 | G300E | 1342201.95 | 10.53
296 | Story12 | B7 | 40 MPa RC Beam (27.5 cm x 25 cm) | Beam | 40MPa | Concrete Rectangular | 250 | 275 | 687.5 | 4375 | 0.3 | 735.86 | G300E | 1919062.5 | 15.06 | G300E | 1342201.95 | 10.53
297 | Story12 | B70 | 40 MPa RC Beam (27.5 cm x 25 cm) | Beam | 40MPa | Concrete Rectangular | 250 | 275 | 687.5 | 6775 | 0.47 | 1139.53 | G300E | 4243921.59 | 33.3 | G300E | 1213663.11 | 9.52
298 | Story12 | B71 | 40 MPa RC Beam (27.5 cm x 25 cm) | Beam | 40MPa | Concrete Rectangular | 250 | 275 | 687.5 | 4375 | 0.3 | 735.86 | G300E | 2201875 | 17.28 | G300E | 804227.73 | 6.31
299 | Story12 | B72 | 40 MPa RC Beam (27.5 cm x 25 cm) | Beam | 40MPa | Concrete Rectangular | 250 | 275 | 687.5 | 6775 | 0.47 | 1139.53 | G300E | 4651037.5 | 36.49 | G300E | 805838.52 | 6.32
300 | Story12 | B73 | 40 MPa RC Beam (27.5 cm x 25 cm) | Beam | 40MPa | Concrete Rectangular | 250 | 275 | 687.5 | 4375 | 0.3 | 735.86 | G300E | 1779687.5 | 13.96 | G300E | 962158.12 | 7.55
301 | Story12 | B74 | 40 MPa RC Beam (27.5 cm x 25 cm) | Beam | 40MPa | Concrete Rectangular | 250 | 275 | 687.5 | 6775 | 0.47 | 1139.53 | G300E | 4748043.18 | 37.25 | G300E | 1362140.85 | 10.69
302 | Story12 | B75 | 40 MPa RC Beam (27.5 cm x 25 cm) | Beam | 40MPa | Concrete Rectangular | 250 | 275 | 687.5 | 4375 | 0.3 | 735.86 | G300E | 1277812.5 | 10.03 | G300E | 1174687.5 | 9.22
303 | Story12 | B76 | 40 MPa RC Beam (27.5 cm x 25 cm) | Beam | 40MPa | Concrete Rectangular | 250 | 275 | 687.5 | 6775 | 0.47 | 1139.53 | G300E | 2948303.26 | 23.13 | G300E | 2075568.16 | 16.29
304 | Story12 | B77 | 40 MPa RC Beam (27.5 cm x 25 cm) | Beam | 40MPa | Concrete Rectangular | 250 | 275 | 687.5 | 6775 | 0.47 | 1139.53 | G300E | 4017267.05 | 31.52 | G300E | 840665.71 | 6.6
305 | Story12 | B78 | 40 MPa RC Beam (27.5 cm x 25 cm) | Beam | 40MPa | Concrete Rectangular | 250 | 275 | 687.5 | 6775 | 0.47 | 1139.53 | G300E | 3250821.74 | 25.51 | G300E | 1623766.75 | 12.74
306 | Story12 | B79 | 40 MPa RC Beam (27.5 cm x 25 cm) | Beam | 40MPa | Concrete Rectangular | 250 | 275 | 687.5 | 6775 | 0.47 | 1139.53 | G300E | 4040055.68 | 31.7 | G300E | 1406994.12 | 11.04
307 | Story12 | B8 | 40 MPa RC Beam (27.5 cm x 25 cm) | Beam | 40MPa | Concrete Rectangular | 250 | 275 | 687.5 | 6775 | 0.47 | 1139.53 | G300E | 4040979.55 | 31.71 | G300E | 1406994.12 | 11.04
308 | Story12 | B80 | 40 MPa RC Beam (27.5 cm x 25 cm) | Beam | 40MPa | Concrete Rectangular | 250 | 275 | 687.5 | 6775 | 0.47 | 1139.53 | G300E | 2977759.78 | 23.36 | G300E | 1623766.75 | 12.74
309 | Story12 | B81 | 40 MPa RC Beam (27.5 cm x 25 cm) | Beam | 40MPa | Concrete Rectangular | 250 | 275 | 687.5 | 6775 | 0.47 | 1139.53 | G300E | 4017882.95 | 31.53 | G300E | 840665.71 | 6.6
310 | Story12 | B82 | 40 MPa RC Beam (27.5 cm x 25 cm) | Beam | 40MPa | Concrete Rectangular | 250 | 275 | 687.5 | 6775 | 0.47 | 1139.53 | G300E | 2626343.48 | 20.61 | G300E | 2076746.42 | 16.29
311 | Story12 | B9 | 40 MPa RC Beam (27.5 cm x 25 cm) | Beam | 40MPa | Concrete Rectangular | 250 | 275 | 687.5 | 4375 | 0.3 | 735.86 | G300E | 1921562.5 | 15.08 | G300E | 1342201.95 | 10.53
312 | Story13 | B1 | 40 MPa RC Beam (30 cm x 25 cm) | Beam | 40MPa | Concrete Rectangular | 250 | 300 | 750 | 4375 | 0.33 | 802.75 | G300E | 1349687.5 | 10.59 | G300E | 1721719.06 | 13.51
313 | Story13 | B10 | 40 MPa RC Beam (30 cm x 25 cm) | Beam | 40MPa | Concrete Rectangular | 250 | 300 | 750 | 6775 | 0.51 | 1243.12 | G300E | 4186655.43 | 32.85 | G300E | 1440709.94 | 11.3
314 | Story13 | B11 | 40 MPa RC Beam (30 cm x 25 cm) | Beam | 40MPa | Concrete Rectangular | 250 | 300 | 750 | 4375 | 0.33 | 802.75 | G300E | 1798125 | 14.11 | G300E | 524688.12 | 4.12
315 | Story13 | B12 | 40 MPa RC Beam (30 cm x 25 cm) | Beam | 40MPa | Concrete Rectangular | 250 | 300 | 750 | 6775 | 0.51 | 1243.12 | G300E | 2412194.57 | 18.93 | G300E | 2202999.65 | 17.29
316 | Story13 | B13 | 40 MPa RC Beam (30 cm x 25 cm) | Beam | 40MPa | Concrete Rectangular | 250 | 300 | 750 | 4375 | 0.33 | 802.75 | G300E | 1987500 | 15.59 | G300E | 1261458.12 | 9.9
317 | Story13 | B14 | 40 MPa RC Beam (30 cm x 25 cm) | Beam | 40MPa | Concrete Rectangular | 250 | 300 | 750 | 6775 | 0.51 | 1243.12 | G300E | 4240226.14 | 33.27 | G300E | 1339912.08 | 10.51
318 | Story13 | B15 | 40 MPa RC Beam (30 cm x 25 cm) | Beam | 40MPa | Concrete Rectangular | 250 | 300 | 750 | 4375 | 0.33 | 802.75 | G300E | 1349687.5 | 10.59 | G300E | 1721719.06 | 13.51
319 | Story13 | B16 | 40 MPa RC Beam (30 cm x 25 cm) | Beam | 40MPa | Concrete Rectangular | 250 | 300 | 750 | 4375 | 0.33 | 802.75 | G300E | 1330937.5 | 10.44 | G300E | 1878437.5 | 14.74
320 | Story13 | B17 | 40 MPa RC Beam (30 cm x 25 cm) | Beam | 40MPa | Concrete Rectangular | 250 | 300 | 750 | 6775 | 0.51 | 1243.12 | G300E | 5270026.14 | 41.35 | G300E | 911794.28 | 7.15
321 | Story13 | B18 | 40 MPa RC Beam (30 cm x 25 cm) | Beam | 40MPa | Concrete Rectangular | 250 | 300 | 750 | 4375 | 0.33 | 802.75 | G300E | 2040937.5 | 16.01 | G300E | 165180.94 | 1.3
322 | Story13 | B19 | 40 MPa RC Beam (30 cm x 25 cm) | Beam | 40MPa | Concrete Rectangular | 250 | 300 | 750 | 6775 | 0.51 | 1243.12 | G300E | 4043751.14 | 31.73 | G300E | 1782750.71 | 13.99
323 | Story13 | B2 | 40 MPa RC Beam (30 cm x 25 cm) | Beam | 40MPa | Concrete Rectangular | 250 | 300 | 750 | 6775 | 0.51 | 1243.12 | G300E | 4240534.09 | 33.27 | G300E | 1339912.08 | 10.51
324 | Story13 | B20 | 40 MPa RC Beam (30 cm x 25 cm) | Beam | 40MPa | Concrete Rectangular | 250 | 300 | 750 | 4375 | 0.33 | 802.75 | G300E | 2105000 | 16.52 | G300E | 869064.38 | 6.82
325 | Story13 | B21 | 40 MPa RC Beam (30 cm x 25 cm) | Beam | 40MPa | Concrete Rectangular | 250 | 300 | 750 | 6775 | 0.51 | 1243.12 | G300E | 4404057.95 | 34.56 | G300E | 1557447.47 | 12.22
326 | Story13 | B22 | 40 MPa RC Beam (30 cm x 25 cm) | Beam | 40MPa | Concrete Rectangular | 250 | 300 | 750 | 4800 | 0.36 | 880.73 | G300E | 2784685.71 | 21.85 | G300E | 1538554.29 | 12.07
327 | Story13 | B23 | 40 MPa RC Beam (30 cm x 25 cm) | Beam | 40MPa | Concrete Rectangular | 250 | 300 | 750 | 6775 | 0.51 | 1243.12 | G300E | 3642178.41 | 28.58 | G300E | 1728858.05 | 13.57
328 | Story13 | B24 | 40 MPa RC Beam (30 cm x 25 cm) | Beam | 40MPa | Concrete Rectangular | 250 | 300 | 750 | 4800 | 0.36 | 880.73 | G300E | 2792640 | 21.91 | G300E | 1407520.96 | 11.04
329 | Story13 | B25 | 40 MPa RC Beam (30 cm x 25 cm) | Beam | 40MPa | Concrete Rectangular | 250 | 300 | 750 | 6775 | 0.51 | 1243.12 | G300E | 4381269.32 | 34.38 | G300E | 1554089.23 | 12.19
330 | Story13 | B26 | 40 MPa RC Beam (30 cm x 25 cm) | Beam | 40MPa | Concrete Rectangular | 250 | 300 | 750 | 4375 | 0.33 | 802.75 | G300E | 2101875 | 16.49 | G300E | 869064.38 | 6.82
331 | Story13 | B27 | 40 MPa RC Beam (30 cm x 25 cm) | Beam | 40MPa | Concrete Rectangular | 250 | 300 | 750 | 6775 | 0.51 | 1243.12 | G300E | 4044982.95 | 31.74 | G300E | 1782750.71 | 13.99
332 | Story13 | B28 | 40 MPa RC Beam (30 cm x 25 cm) | Beam | 40MPa | Concrete Rectangular | 250 | 300 | 750 | 4375 | 0.33 | 802.75 | G300E | 2031250 | 15.94 | G300E | 165651.56 | 1.3
333 | Story13 | B29 | 40 MPa RC Beam (30 cm x 25 cm) | Beam | 40MPa | Concrete Rectangular | 250 | 300 | 750 | 6775 | 0.51 | 1243.12 | G300E | 5269410.23 | 41.35 | G300E | 564501.01 | 4.43
334 | Story13 | B3 | 40 MPa RC Beam (30 cm x 25 cm) | Beam | 40MPa | Concrete Rectangular | 250 | 300 | 750 | 4375 | 0.33 | 802.75 | G300E | 1986250 | 15.58 | G300E | 1261392.5 | 9.9
335 | Story13 | B30 | 40 MPa RC Beam (30 cm x 25 cm) | Beam | 40MPa | Concrete Rectangular | 250 | 300 | 750 | 4375 | 0.33 | 802.75 | G300E | 1330625 | 10.44 | G300E | 1878437.5 | 14.74
336 | Story13 | B31 | 40 MPa RC Beam (30 cm x 25 cm) | Beam | 40MPa | Concrete Rectangular | 250 | 300 | 750 | 4375 | 0.33 | 802.75 | G300E | 1348437.5 | 10.58 | G300E | 1860625 | 14.6
337 | Story13 | B32 | 40 MPa RC Beam (30 cm x 25 cm) | Beam | 40MPa | Concrete Rectangular | 250 | 300 | 750 | 6775 | 0.51 | 1243.12 | G300E | 5285115.91 | 41.47 | G300E | 920342.79 | 7.22
338 | Story13 | B33 | 40 MPa RC Beam (30 cm x 25 cm) | Beam | 40MPa | Concrete Rectangular | 250 | 300 | 750 | 4375 | 0.33 | 802.75 | G300E | 2020625 | 15.85 | G300E | 164064.38 | 1.29
339 | Story13 | B34 | 40 MPa RC Beam (30 cm x 25 cm) | Beam | 40MPa | Concrete Rectangular | 250 | 300 | 750 | 6775 | 0.51 | 1243.12 | G300E | 4803475 | 37.69 | G300E | 864877.71 | 6.79
340 | Story13 | B35 | 40 MPa RC Beam (30 cm x 25 cm) | Beam | 40MPa | Concrete Rectangular | 250 | 300 | 750 | 4375 | 0.33 | 802.75 | G300E | 1923125 | 15.09 | G300E | 869064.38 | 6.82
341 | Story13 | B36 | 40 MPa RC Beam (30 cm x 25 cm) | Beam | 40MPa | Concrete Rectangular | 250 | 300 | 750 | 7200 | 0.54 | 1321.1 | G300E | 5957217.39 | 46.74 | G300E | 1993841.53 | 15.64
342 | Story13 | B4 | 40 MPa RC Beam (30 cm x 25 cm) | Beam | 40MPa | Concrete Rectangular | 250 | 300 | 750 | 6775 | 0.51 | 1243.12 | G300E | 2628110.87 | 20.62 | G300E | 2202821.14 | 17.28
343 | Story13 | B40 | 40 MPa RC Beam (30 cm x 25 cm) | Beam | 40MPa | Concrete Rectangular | 250 | 300 | 750 | 6775 | 0.51 | 1243.12 | G300E | 5596444.57 | 43.91 | G300E | 1849936.43 | 14.52
344 | Story13 | B41 | 40 MPa RC Beam (30 cm x 25 cm) | Beam | 40MPa | Concrete Rectangular | 250 | 300 | 750 | 4375 | 0.33 | 802.75 | G300E | 1915000 | 15.03 | G300E | 869064.38 | 6.82
345 | Story13 | B42 | 40 MPa RC Beam (30 cm x 25 cm) | Beam | 40MPa | Concrete Rectangular | 250 | 300 | 750 | 6775 | 0.51 | 1243.12 | G300E | 4804706.82 | 37.7 | G300E | 864925.76 | 6.79
346 | Story13 | B43 | 40 MPa RC Beam (30 cm x 25 cm) | Beam | 40MPa | Concrete Rectangular | 250 | 300 | 750 | 4375 | 0.33 | 802.75 | G300E | 2015000 | 15.81 | G300E | 164064.38 | 1.29
347 | Story13 | B44 | 40 MPa RC Beam (30 cm x 25 cm) | Beam | 40MPa | Concrete Rectangular | 250 | 300 | 750 | 6775 | 0.51 | 1243.12 | G300E | 5285731.82 | 41.47 | G300E | 920303.99 | 7.22
348 | Story13 | B45 | 40 MPa RC Beam (30 cm x 25 cm) | Beam | 40MPa | Concrete Rectangular | 250 | 300 | 750 | 4375 | 0.33 | 802.75 | G300E | 1347500 | 10.57 | G300E | 1860625 | 14.6
349 | Story13 | B46 | 40 MPa RC Beam (30 cm x 25 cm) | Beam | 40MPa | Concrete Rectangular | 250 | 300 | 750 | 4375 | 0.33 | 802.75 | G300E | 1330937.5 | 10.44 | G300E | 1878437.5 | 14.74
350 | Story13 | B47 | 40 MPa RC Beam (30 cm x 25 cm) | Beam | 40MPa | Concrete Rectangular | 250 | 300 | 750 | 6775 | 0.51 | 1243.12 | G300E | 5285423.86 | 41.47 | G300E | 920350.18 | 7.22
351 | Story13 | B48 | 40 MPa RC Beam (30 cm x 25 cm) | Beam | 40MPa | Concrete Rectangular | 250 | 300 | 750 | 4375 | 0.33 | 802.75 | G300E | 2040937.5 | 16.01 | G300E | 165184.69 | 1.3
352 | Story13 | B49 | 40 MPa RC Beam (30 cm x 25 cm) | Beam | 40MPa | Concrete Rectangular | 250 | 300 | 750 | 6775 | 0.51 | 1243.12 | G300E | 4804090.91 | 37.69 | G300E | 864883.26 | 6.79
353 | Story13 | B5 | 40 MPa RC Beam (30 cm x 25 cm) | Beam | 40MPa | Concrete Rectangular | 250 | 300 | 750 | 4375 | 0.33 | 802.75 | G300E | 1811875 | 14.22 | G300E | 552032.19 | 4.33
354 | Story13 | B50 | 40 MPa RC Beam (30 cm x 25 cm) | Beam | 40MPa | Concrete Rectangular | 250 | 300 | 750 | 4375 | 0.33 | 802.75 | G300E | 2106250 | 16.53 | G300E | 869064.38 | 6.82
355 | Story13 | B51 | 40 MPa RC Beam (30 cm x 25 cm) | Beam | 40MPa | Concrete Rectangular | 250 | 300 | 750 | 7200 | 0.54 | 1321.1 | G300E | 5950017.39 | 46.69 | G300E | 1966108.07 | 15.43
356 | Story13 | B52 | 40 MPa RC Beam (30 cm x 25 cm) | Beam | 40MPa | Concrete Rectangular | 250 | 300 | 750 | 4375 | 0.33 | 802.75 | G300E | 2551791.67 | 20.02 | G300E | 1282896.71 | 10.07
357 | Story13 | B54 | 40 MPa RC Beam (30 cm x 25 cm) | Beam | 40MPa | Concrete Rectangular | 250 | 300 | 750 | 4375 | 0.33 | 802.75 | G300E | 2550041.67 | 20.01 | G300E | 1282896.71 | 10.07
358 | Story13 | B55 | 40 MPa RC Beam (30 cm x 25 cm) | Beam | 40MPa | Concrete Rectangular | 250 | 300 | 750 | 6775 | 0.51 | 1243.12 | G300E | 5601452.17 | 43.95 | G300E | 1850087.54 | 14.52
359 | Story13 | B56 | 40 MPa RC Beam (30 cm x 25 cm) | Beam | 40MPa | Concrete Rectangular | 250 | 300 | 750 | 4375 | 0.33 | 802.75 | G300E | 2102187.5 | 16.49 | G300E | 869064.38 | 6.82
360 | Story13 | B57 | 40 MPa RC Beam (30 cm x 25 cm) | Beam | 40MPa | Concrete Rectangular | 250 | 300 | 750 | 6775 | 0.51 | 1243.12 | G300E | 4805014.77 | 37.7 | G300E | 864920.21 | 6.79
361 | Story13 | B58 | 40 MPa RC Beam (30 cm x 25 cm) | Beam | 40MPa | Concrete Rectangular | 250 | 300 | 750 | 4375 | 0.33 | 802.75 | G300E | 2031250 | 15.94 | G300E | 165650.62 | 1.3
362 | Story13 | B59 | 40 MPa RC Beam (30 cm x 25 cm) | Beam | 40MPa | Concrete Rectangular | 250 | 300 | 750 | 6775 | 0.51 | 1243.12 | G300E | 5285731.82 | 41.47 | G300E | 920299.37 | 7.22
363 | Story13 | B6 | 40 MPa RC Beam (30 cm x 25 cm) | Beam | 40MPa | Concrete Rectangular | 250 | 300 | 750 | 6775 | 0.51 | 1243.12 | G300E | 3786412 | 29.71 | G300E | 1842496.48 | 14.46
364 | Story13 | B60 | 40 MPa RC Beam (30 cm x 25 cm) | Beam | 40MPa | Concrete Rectangular | 250 | 300 | 750 | 4375 | 0.33 | 802.75 | G300E | 1330625 | 10.44 | G300E | 1878437.5 | 14.74
365 | Story13 | B61 | 40 MPa RC Beam (30 cm x 25 cm) | Beam | 40MPa | Concrete Rectangular | 250 | 300 | 750 | 4375 | 0.33 | 802.75 | G300E | 1349687.5 | 10.59 | G300E | 1721719.06 | 13.51
366 | Story13 | B62 | 40 MPa RC Beam (30 cm x 25 cm) | Beam | 40MPa | Concrete Rectangular | 250 | 300 | 750 | 6775 | 0.51 | 1243.12 | G300E | 5269410.23 | 41.35 | G300E | 911787.81 | 7.15
367 | Story13 | B63 | 40 MPa RC Beam (30 cm x 25 cm) | Beam | 40MPa | Concrete Rectangular | 250 | 300 | 750 | 4375 | 0.33 | 802.75 | G300E | 1986250 | 15.58 | G300E | 1261403.75 | 9.9
368 | Story13 | B64 | 40 MPa RC Beam (30 cm x 25 cm) | Beam | 40MPa | Concrete Rectangular | 250 | 300 | 750 | 6775 | 0.51 | 1243.12 | G300E | 4045598.86 | 31.74 | G300E | 1782750.71 | 13.99
369 | Story13 | B65 | 40 MPa RC Beam (30 cm x 25 cm) | Beam | 40MPa | Concrete Rectangular | 250 | 300 | 750 | 4375 | 0.33 | 802.75 | G300E | 1797500 | 14.1 | G300E | 524688.12 | 4.12
370 | Story13 | B66 | 40 MPa RC Beam (30 cm x 25 cm) | Beam | 40MPa | Concrete Rectangular | 250 | 300 | 750 | 6775 | 0.51 | 1243.12 | G300E | 4381885.23 | 34.38 | G300E | 1554043.96 | 12.19
371 | Story13 | B67 | 40 MPa RC Beam (30 cm x 25 cm) | Beam | 40MPa | Concrete Rectangular | 250 | 300 | 750 | 4375 | 0.33 | 802.75 | G300E | 2209375 | 17.34 | G300E | 166555.31 | 1.31
372 | Story13 | B68 | 40 MPa RC Beam (30 cm x 25 cm) | Beam | 40MPa | Concrete Rectangular | 250 | 300 | 750 | 6775 | 0.51 | 1243.12 | G300E | 3649261.36 | 28.63 | G300E | 1728858.05 | 13.57
373 | Story13 | B69 | 40 MPa RC Beam (30 cm x 25 cm) | Beam | 40MPa | Concrete Rectangular | 250 | 300 | 750 | 4375 | 0.33 | 802.75 | G300E | 2209375 | 17.34 | G300E | 166566.56 | 1.31
374 | Story13 | B7 | 40 MPa RC Beam (30 cm x 25 cm) | Beam | 40MPa | Concrete Rectangular | 250 | 300 | 750 | 4375 | 0.33 | 802.75 | G300E | 2218125 | 17.4 | G300E | 167385.94 | 1.31
375 | Story13 | B70 | 40 MPa RC Beam (30 cm x 25 cm) | Beam | 40MPa | Concrete Rectangular | 250 | 300 | 750 | 6775 | 0.51 | 1243.12 | G300E | 4381269.32 | 34.38 | G300E | 1554059.66 | 12.19
376 | Story13 | B71 | 40 MPa RC Beam (30 cm x 25 cm) | Beam | 40MPa | Concrete Rectangular | 250 | 300 | 750 | 4375 | 0.33 | 802.75 | G300E | 1798125 | 14.11 | G300E | 524688.12 | 4.12
377 | Story13 | B72 | 40 MPa RC Beam (30 cm x 25 cm) | Beam | 40MPa | Concrete Rectangular | 250 | 300 | 750 | 6775 | 0.51 | 1243.12 | G300E | 4044982.95 | 31.74 | G300E | 1782750.71 | 13.99
378 | Story13 | B73 | 40 MPa RC Beam (30 cm x 25 cm) | Beam | 40MPa | Concrete Rectangular | 250 | 300 | 750 | 4375 | 0.33 | 802.75 | G300E | 1987500 | 15.59 | G300E | 1261452.5 | 9.9
379 | Story13 | B74 | 40 MPa RC Beam (30 cm x 25 cm) | Beam | 40MPa | Concrete Rectangular | 250 | 300 | 750 | 6775 | 0.51 | 1243.12 | G300E | 5269410.23 | 41.35 | G300E | 564507.47 | 4.43
380 | Story13 | B75 | 40 MPa RC Beam (30 cm x 25 cm) | Beam | 40MPa | Concrete Rectangular | 250 | 300 | 750 | 4375 | 0.33 | 802.75 | G300E | 1349687.5 | 10.59 | G300E | 1721719.06 | 13.51
381 | Story13 | B76 | 40 MPa RC Beam (30 cm x 25 cm) | Beam | 40MPa | Concrete Rectangular | 250 | 300 | 750 | 6775 | 0.51 | 1243.12 | G300E | 4240534.09 | 33.27 | G300E | 1339912.08 | 10.51
382 | Story13 | B77 | 40 MPa RC Beam (30 cm x 25 cm) | Beam | 40MPa | Concrete Rectangular | 250 | 300 | 750 | 6775 | 0.51 | 1243.12 | G300E | 2623103.26 | 20.58 | G300E | 2202951.93 | 17.29
383 | Story13 | B78 | 40 MPa RC Beam (30 cm x 25 cm) | Beam | 40MPa | Concrete Rectangular | 250 | 300 | 750 | 6775 | 0.51 | 1243.12 | G300E | 3385732.61 | 26.57 | G300E | 1467100.62 | 11.51
384 | Story13 | B79 | 40 MPa RC Beam (30 cm x 25 cm) | Beam | 40MPa | Concrete Rectangular | 250 | 300 | 750 | 6775 | 0.51 | 1243.12 | G300E | 3808473.86 | 29.88 | G300E | 802530.78 | 6.3
385 | Story13 | B8 | 40 MPa RC Beam (30 cm x 25 cm) | Beam | 40MPa | Concrete Rectangular | 250 | 300 | 750 | 6775 | 0.51 | 1243.12 | G300E | 3804778.41 | 29.85 | G300E | 802530.78 | 6.3
386 | Story13 | B80 | 40 MPa RC Beam (30 cm x 25 cm) | Beam | 40MPa | Concrete Rectangular | 250 | 300 | 750 | 6775 | 0.51 | 1243.12 | G300E | 4185771.74 | 32.84 | G300E | 1440809.79 | 11.31
387 | Story13 | B81 | 40 MPa RC Beam (30 cm x 25 cm) | Beam | 40MPa | Concrete Rectangular | 250 | 300 | 750 | 6775 | 0.51 | 1243.12 | G300E | 2412194.57 | 18.93 | G300E | 2203002.3 | 17.29
388 | Story13 | B82 | 40 MPa RC Beam (30 cm x 25 cm) | Beam | 40MPa | Concrete Rectangular | 250 | 300 | 750 | 6775 | 0.51 | 1243.12 | G300E | 4240226.14 | 33.27 | G300E | 1339912.08 | 10.51
389 | Story13 | B9 | 40 MPa RC Beam (30 cm x 25 cm) | Beam | 40MPa | Concrete Rectangular | 250 | 300 | 750 | 4375 | 0.33 | 802.75 | G300E | 2207187.5 | 17.32 | G300E | 166505.63 | 1.31
390 | Story14 | B1 | 40 MPa RC Beam (30 cm x 25 cm) | Beam | 40MPa | Concrete Rectangular | 250 | 300 | 750 | 4375 | 0.33 | 802.75 | G300E | 1266562.5 | 9.94 | G300E | 1697187.5 | 13.32
391 | Story14 | B10 | 40 MPa RC Beam (30 cm x 25 cm) | Beam | 40MPa | Concrete Rectangular | 250 | 300 | 750 | 6775 | 0.51 | 1243.12 | G300E | 3954243.48 | 31.03 | G300E | 1327961.86 | 10.42
392 | Story14 | B11 | 40 MPa RC Beam (30 cm x 25 cm) | Beam | 40MPa | Concrete Rectangular | 250 | 300 | 750 | 4375 | 0.33 | 802.75 | G300E | 1825625 | 14.32 | G300E | 82032.19 | 0.64
393 | Story14 | B12 | 40 MPa RC Beam (30 cm x 25 cm) | Beam | 40MPa | Concrete Rectangular | 250 | 300 | 750 | 6775 | 0.51 | 1243.12 | G300E | 2478177.17 | 19.44 | G300E | 2325886.96 | 18.25
394 | Story14 | B13 | 40 MPa RC Beam (30 cm x 25 cm) | Beam | 40MPa | Concrete Rectangular | 250 | 300 | 750 | 4375 | 0.33 | 802.75 | G300E | 2007812.5 | 15.75 | G300E | 911342.19 | 7.15
395 | Story14 | B14 | 40 MPa RC Beam (30 cm x 25 cm) | Beam | 40MPa | Concrete Rectangular | 250 | 300 | 750 | 6775 | 0.51 | 1243.12 | G300E | 4230987.5 | 33.2 | G300E | 1349150.71 | 10.59
396 | Story14 | B15 | 40 MPa RC Beam (30 cm x 25 cm) | Beam | 40MPa | Concrete Rectangular | 250 | 300 | 750 | 4375 | 0.33 | 802.75 | G300E | 1266250 | 9.94 | G300E | 1698125 | 13.32
397 | Story14 | B16 | 40 MPa RC Beam (30 cm x 25 cm) | Beam | 40MPa | Concrete Rectangular | 250 | 300 | 750 | 4375 | 0.33 | 802.75 | G300E | 1284062.5 | 10.08 | G300E | 1860625 | 14.6
398 | Story14 | B17 | 40 MPa RC Beam (30 cm x 25 cm) | Beam | 40MPa | Concrete Rectangular | 250 | 300 | 750 | 6775 | 0.51 | 1243.12 | G300E | 5286655.68 | 41.48 | G300E | 568312.87 | 4.46
399 | Story14 | B18 | 40 MPa RC Beam (30 cm x 25 cm) | Beam | 40MPa | Concrete Rectangular | 250 | 300 | 750 | 4375 | 0.33 | 802.75 | G300E | 2056250 | 16.13 | G300E | 165854.06 | 1.3
400 | Story14 | B19 | 40 MPa RC Beam (30 cm x 25 cm) | Beam | 40MPa | Concrete Rectangular | 250 | 300 | 750 | 6775 | 0.51 | 1243.12 | G300E | 4008952.27 | 31.46 | G300E | 1782750.71 | 13.99
401 | Story14 | B2 | 40 MPa RC Beam (30 cm x 25 cm) | Beam | 40MPa | Concrete Rectangular | 250 | 300 | 750 | 6775 | 0.51 | 1243.12 | G300E | 4230679.55 | 33.2 | G300E | 1349150.71 | 10.59
402 | Story14 | B20 | 40 MPa RC Beam (30 cm x 25 cm) | Beam | 40MPa | Concrete Rectangular | 250 | 300 | 750 | 4375 | 0.33 | 802.75 | G300E | 2106875 | 16.53 | G300E | 869064.38 | 6.82
403 | Story14 | B21 | 40 MPa RC Beam (30 cm x 25 cm) | Beam | 40MPa | Concrete Rectangular | 250 | 300 | 750 | 6775 | 0.51 | 1243.12 | G300E | 4443168.18 | 34.86 | G300E | 1558472.04 | 12.23
404 | Story14 | B22 | 40 MPa RC Beam (30 cm x 25 cm) | Beam | 40MPa | Concrete Rectangular | 250 | 300 | 750 | 4800 | 0.36 | 880.73 | G300E | 2520000 | 19.77 | G300E | 1538266.29 | 12.07
405 | Story14 | B23 | 40 MPa RC Beam (30 cm x 25 cm) | Beam | 40MPa | Concrete Rectangular | 250 | 300 | 750 | 6775 | 0.51 | 1243.12 | G300E | 3600604.55 | 28.25 | G300E | 1728858.05 | 13.57
406 | Story14 | B24 | 40 MPa RC Beam (30 cm x 25 cm) | Beam | 40MPa | Concrete Rectangular | 250 | 300 | 750 | 4800 | 0.36 | 880.73 | G300E | 2547840 | 19.99 | G300E | 1407520.96 | 11.04
407 | Story14 | B25 | 40 MPa RC Beam (30 cm x 25 cm) | Beam | 40MPa | Concrete Rectangular | 250 | 300 | 750 | 6775 | 0.51 | 1243.12 | G300E | 4421303.41 | 34.69 | G300E | 1555043.58 | 12.2
408 | Story14 | B26 | 40 MPa RC Beam (30 cm x 25 cm) | Beam | 40MPa | Concrete Rectangular | 250 | 300 | 750 | 4375 | 0.33 | 802.75 | G300E | 2103437.5 | 16.5 | G300E | 869064.38 | 6.82
409 | Story14 | B27 | 40 MPa RC Beam (30 cm x 25 cm) | Beam | 40MPa | Concrete Rectangular | 250 | 300 | 750 | 6775 | 0.51 | 1243.12 | G300E | 4010800 | 31.47 | G300E | 1782750.71 | 13.99
410 | Story14 | B28 | 40 MPa RC Beam (30 cm x 25 cm) | Beam | 40MPa | Concrete Rectangular | 250 | 300 | 750 | 4375 | 0.33 | 802.75 | G300E | 2047500 | 16.07 | G300E | 166199.06 | 1.3
411 | Story14 | B29 | 40 MPa RC Beam (30 cm x 25 cm) | Beam | 40MPa | Concrete Rectangular | 250 | 300 | 750 | 6775 | 0.51 | 1243.12 | G300E | 5287887.5 | 41.49 | G300E | 568393.24 | 4.46
412 | Story14 | B3 | 40 MPa RC Beam (30 cm x 25 cm) | Beam | 40MPa | Concrete Rectangular | 250 | 300 | 750 | 4375 | 0.33 | 802.75 | G300E | 2006562.5 | 15.74 | G300E | 911310.31 | 7.15
413 | Story14 | B30 | 40 MPa RC Beam (30 cm x 25 cm) | Beam | 40MPa | Concrete Rectangular | 250 | 300 | 750 | 4375 | 0.33 | 802.75 | G300E | 1284062.5 | 10.08 | G300E | 1860625 | 14.6
414 | Story14 | B31 | 40 MPa RC Beam (30 cm x 25 cm) | Beam | 40MPa | Concrete Rectangular | 250 | 300 | 750 | 4375 | 0.33 | 802.75 | G300E | 1476875 | 11.59 | G300E | 1900000 | 14.91
415 | Story14 | B32 | 40 MPa RC Beam (30 cm x 25 cm) | Beam | 40MPa | Concrete Rectangular | 250 | 300 | 750 | 6775 | 0.51 | 1243.12 | G300E | 5269410.23 | 41.35 | G300E | 919880.86 | 7.22
416 | Story14 | B33 | 40 MPa RC Beam (30 cm x 25 cm) | Beam | 40MPa | Concrete Rectangular | 250 | 300 | 750 | 4375 | 0.33 | 802.75 | G300E | 2011875 | 15.79 | G300E | 869064.38 | 6.82
417 | Story14 | B34 | 40 MPa RC Beam (30 cm x 25 cm) | Beam | 40MPa | Concrete Rectangular | 250 | 300 | 750 | 6775 | 0.51 | 1243.12 | G300E | 4822568.18 | 37.84 | G300E | 865705.5 | 6.79
418 | Story14 | B35 | 40 MPa RC Beam (30 cm x 25 cm) | Beam | 40MPa | Concrete Rectangular | 250 | 300 | 750 | 4375 | 0.33 | 802.75 | G300E | 1919687.5 | 15.06 | G300E | 869064.38 | 6.82
419 | Story14 | B36 | 40 MPa RC Beam (30 cm x 25 cm) | Beam | 40MPa | Concrete Rectangular | 250 | 300 | 750 | 7200 | 0.54 | 1321.1 | G300E | 5965669.57 | 46.81 | G300E | 2022500.03 | 15.87
420 | Story14 | B4 | 40 MPa RC Beam (30 cm x 25 cm) | Beam | 40MPa | Concrete Rectangular | 250 | 300 | 750 | 6775 | 0.51 | 1243.12 | G300E | 2329421.74 | 18.28 | G300E | 2325886.96 | 18.25
421 | Story14 | B40 | 40 MPa RC Beam (30 cm x 25 cm) | Beam | 40MPa | Concrete Rectangular | 250 | 300 | 750 | 6775 | 0.51 | 1243.12 | G300E | 5603514.13 | 43.97 | G300E | 1902659.48 | 14.93
422 | Story14 | B41 | 40 MPa RC Beam (30 cm x 25 cm) | Beam | 40MPa | Concrete Rectangular | 250 | 300 | 750 | 4375 | 0.33 | 802.75 | G300E | 1911250 | 15 | G300E | 869064.38 | 6.82
423 | Story14 | B42 | 40 MPa RC Beam (30 cm x 25 cm) | Beam | 40MPa | Concrete Rectangular | 250 | 300 | 750 | 6775 | 0.51 | 1243.12 | G300E | 4823184.09 | 37.84 | G300E | 865729.52 | 6.79
424 | Story14 | B43 | 40 MPa RC Beam (30 cm x 25 cm) | Beam | 40MPa | Concrete Rectangular | 250 | 300 | 750 | 4375 | 0.33 | 802.75 | G300E | 2003750 | 15.72 | G300E | 869064.38 | 6.82
425 | Story14 | B44 | 40 MPa RC Beam (30 cm x 25 cm) | Beam | 40MPa | Concrete Rectangular | 250 | 300 | 750 | 6775 | 0.51 | 1243.12 | G300E | 5269410.23 | 41.35 | G300E | 919864.23 | 7.22
426 | Story14 | B45 | 40 MPa RC Beam (30 cm x 25 cm) | Beam | 40MPa | Concrete Rectangular | 250 | 300 | 750 | 4375 | 0.33 | 802.75 | G300E | 1476875 | 11.59 | G300E | 1900000 | 14.91
427 | Story14 | B46 | 40 MPa RC Beam (30 cm x 25 cm) | Beam | 40MPa | Concrete Rectangular | 250 | 300 | 750 | 4375 | 0.33 | 802.75 | G300E | 1284062.5 | 10.08 | G300E | 1860625 | 14.6
428 | Story14 | B47 | 40 MPa RC Beam (30 cm x 25 cm) | Beam | 40MPa | Concrete Rectangular | 250 | 300 | 750 | 6775 | 0.51 | 1243.12 | G300E | 5269410.23 | 41.35 | G300E | 919888.25 | 7.22
429 | Story14 | B48 | 40 MPa RC Beam (30 cm x 25 cm) | Beam | 40MPa | Concrete Rectangular | 250 | 300 | 750 | 4375 | 0.33 | 802.75 | G300E | 2056250 | 16.13 | G300E | 165855.94 | 1.3
430 | Story14 | B49 | 40 MPa RC Beam (30 cm x 25 cm) | Beam | 40MPa | Concrete Rectangular | 250 | 300 | 750 | 6775 | 0.51 | 1243.12 | G300E | 4823184.09 | 37.84 | G300E | 865708.27 | 6.79
431 | Story14 | B5 | 40 MPa RC Beam (30 cm x 25 cm) | Beam | 40MPa | Concrete Rectangular | 250 | 300 | 750 | 4375 | 0.33 | 802.75 | G300E | 1838125 | 14.42 | G300E | 82032.19 | 0.64
432 | Story14 | B50 | 40 MPa RC Beam (30 cm x 25 cm) | Beam | 40MPa | Concrete Rectangular | 250 | 300 | 750 | 4375 | 0.33 | 802.75 | G300E | 2107812.5 | 16.54 | G300E | 869064.38 | 6.82
433 | Story14 | B51 | 40 MPa RC Beam (30 cm x 25 cm) | Beam | 40MPa | Concrete Rectangular | 250 | 300 | 750 | 7200 | 0.54 | 1321.1 | G300E | 5958782.61 | 46.75 | G300E | 2022156.31 | 15.87
434 | Story14 | B52 | 40 MPa RC Beam (30 cm x 25 cm) | Beam | 40MPa | Concrete Rectangular | 250 | 300 | 750 | 4375 | 0.33 | 802.75 | G300E | 2328375 | 18.27 | G300E | 1282896.71 | 10.07
435 | Story14 | B54 | 40 MPa RC Beam (30 cm x 25 cm) | Beam | 40MPa | Concrete Rectangular | 250 | 300 | 750 | 4375 | 0.33 | 802.75 | G300E | 2327208.33 | 18.26 | G300E | 1282896.71 | 10.07
436 | Story14 | B55 | 40 MPa RC Beam (30 cm x 25 cm) | Beam | 40MPa | Concrete Rectangular | 250 | 300 | 750 | 6775 | 0.51 | 1243.12 | G300E | 5608227.17 | 44 | G300E | 1902814.13 | 14.93
437 | Story14 | B56 | 40 MPa RC Beam (30 cm x 25 cm) | Beam | 40MPa | Concrete Rectangular | 250 | 300 | 750 | 4375 | 0.33 | 802.75 | G300E | 2103437.5 | 16.5 | G300E | 869064.38 | 6.82
438 | Story14 | B57 | 40 MPa RC Beam (30 cm x 25 cm) | Beam | 40MPa | Concrete Rectangular | 250 | 300 | 750 | 6775 | 0.51 | 1243.12 | G300E | 4823184.09 | 37.84 | G300E | 865724.9 | 6.79
439 | Story14 | B58 | 40 MPa RC Beam (30 cm x 25 cm) | Beam | 40MPa | Concrete Rectangular | 250 | 300 | 750 | 4375 | 0.33 | 802.75 | G300E | 2047500 | 16.07 | G300E | 166200 | 1.3
440 | Story14 | B59 | 40 MPa RC Beam (30 cm x 25 cm) | Beam | 40MPa | Concrete Rectangular | 250 | 300 | 750 | 6775 | 0.51 | 1243.12 | G300E | 5269410.23 | 41.35 | G300E | 919860.54 | 7.22
441 | Story14 | B6 | 40 MPa RC Beam (30 cm x 25 cm) | Beam | 40MPa | Concrete Rectangular | 250 | 300 | 750 | 6775 | 0.51 | 1243.12 | G300E | 3723540 | 29.22 | G300E | 1499383.65 | 11.76
442 | Story14 | B60 | 40 MPa RC Beam (30 cm x 25 cm) | Beam | 40MPa | Concrete Rectangular | 250 | 300 | 750 | 4375 | 0.33 | 802.75 | G300E | 1284062.5 | 10.08 | G300E | 1860625 | 14.6
443 | Story14 | B61 | 40 MPa RC Beam (30 cm x 25 cm) | Beam | 40MPa | Concrete Rectangular | 250 | 300 | 750 | 4375 | 0.33 | 802.75 | G300E | 1266562.5 | 9.94 | G300E | 1697187.5 | 13.32
444 | Story14 | B62 | 40 MPa RC Beam (30 cm x 25 cm) | Beam | 40MPa | Concrete Rectangular | 250 | 300 | 750 | 6775 | 0.51 | 1243.12 | G300E | 5286655.68 | 41.48 | G300E | 568318.41 | 4.46
445 | Story14 | B63 | 40 MPa RC Beam (30 cm x 25 cm) | Beam | 40MPa | Concrete Rectangular | 250 | 300 | 750 | 4375 | 0.33 | 802.75 | G300E | 2006562.5 | 15.74 | G300E | 911300 | 7.15
446 | Story14 | B64 | 40 MPa RC Beam (30 cm x 25 cm) | Beam | 40MPa | Concrete Rectangular | 250 | 300 | 750 | 6775 | 0.51 | 1243.12 | G300E | 4011107.95 | 31.47 | G300E | 1782750.71 | 13.99
447 | Story14 | B65 | 40 MPa RC Beam (30 cm x 25 cm) | Beam | 40MPa | Concrete Rectangular | 250 | 300 | 750 | 4375 | 0.33 | 802.75 | G300E | 1825000 | 14.32 | G300E | 82032.19 | 0.64
448 | Story14 | B66 | 40 MPa RC Beam (30 cm x 25 cm) | Beam | 40MPa | Concrete Rectangular | 250 | 300 | 750 | 6775 | 0.51 | 1243.12 | G300E | 4422227.27 | 34.7 | G300E | 1555014.94 | 12.2
449 | Story14 | B67 | 40 MPa RC Beam (30 cm x 25 cm) | Beam | 40MPa | Concrete Rectangular | 250 | 300 | 750 | 4375 | 0.33 | 802.75 | G300E | 2227500 | 17.48 | G300E | 166479.38 | 1.31
450 | Story14 | B68 | 40 MPa RC Beam (30 cm x 25 cm) | Beam | 40MPa | Concrete Rectangular | 250 | 300 | 750 | 6775 | 0.51 | 1243.12 | G300E | 3607995.45 | 28.31 | G300E | 1728858.05 | 13.57
451 | Story14 | B69 | 40 MPa RC Beam (30 cm x 25 cm) | Beam | 40MPa | Concrete Rectangular | 250 | 300 | 750 | 4375 | 0.33 | 802.75 | G300E | 2227812.5 | 17.48 | G300E | 166488.75 | 1.31
452 | Story14 | B7 | 40 MPa RC Beam (30 cm x 25 cm) | Beam | 40MPa | Concrete Rectangular | 250 | 300 | 750 | 4375 | 0.33 | 802.75 | G300E | 2235625 | 17.54 | G300E | 519775.31 | 4.08
453 | Story14 | B70 | 40 MPa RC Beam (30 cm x 25 cm) | Beam | 40MPa | Concrete Rectangular | 250 | 300 | 750 | 6775 | 0.51 | 1243.12 | G300E | 4422227.27 | 34.7 | G300E | 1555018.63 | 12.2
454 | Story14 | B71 | 40 MPa RC Beam (30 cm x 25 cm) | Beam | 40MPa | Concrete Rectangular | 250 | 300 | 750 | 4375 | 0.33 | 802.75 | G300E | 1825625 | 14.32 | G300E | 82032.19 | 0.64
455 | Story14 | B72 | 40 MPa RC Beam (30 cm x 25 cm) | Beam | 40MPa | Concrete Rectangular | 250 | 300 | 750 | 6775 | 0.51 | 1243.12 | G300E | 4010492.05 | 31.47 | G300E | 1782750.71 | 13.99
456 | Story14 | B73 | 40 MPa RC Beam (30 cm x 25 cm) | Beam | 40MPa | Concrete Rectangular | 250 | 300 | 750 | 4375 | 0.33 | 802.75 | G300E | 2007812.5 | 15.75 | G300E | 911345 | 7.15
457 | Story14 | B74 | 40 MPa RC Beam (30 cm x 25 cm) | Beam | 40MPa | Concrete Rectangular | 250 | 300 | 750 | 6775 | 0.51 | 1243.12 | G300E | 5287887.5 | 41.49 | G300E | 568391.4 | 4.46
458 | Story14 | B75 | 40 MPa RC Beam (30 cm x 25 cm) | Beam | 40MPa | Concrete Rectangular | 250 | 300 | 750 | 4375 | 0.33 | 802.75 | G300E | 1266250 | 9.94 | G300E | 1697187.5 | 13.32
459 | Story14 | B76 | 40 MPa RC Beam (30 cm x 25 cm) | Beam | 40MPa | Concrete Rectangular | 250 | 300 | 750 | 6775 | 0.51 | 1243.12 | G300E | 4230371.59 | 33.19 | G300E | 1349150.71 | 10.59
460 | Story14 | B77 | 40 MPa RC Beam (30 cm x 25 cm) | Beam | 40MPa | Concrete Rectangular | 250 | 300 | 750 | 6775 | 0.51 | 1243.12 | G300E | 2329421.74 | 18.28 | G300E | 2325886.96 | 18.25
461 | Story14 | B78 | 40 MPa RC Beam (30 cm x 25 cm) | Beam | 40MPa | Concrete Rectangular | 250 | 300 | 750 | 6775 | 0.51 | 1243.12 | G300E | 3549216.3 | 27.85 | G300E | 1327821.35 | 10.42
462 | Story14 | B79 | 40 MPa RC Beam (30 cm x 25 cm) | Beam | 40MPa | Concrete Rectangular | 250 | 300 | 750 | 6775 | 0.51 | 1243.12 | G300E | 3788456.82 | 29.73 | G300E | 802530.78 | 6.3
463 | Story14 | B8 | 40 MPa RC Beam (30 cm x 25 cm) | Beam | 40MPa | Concrete Rectangular | 250 | 300 | 750 | 6775 | 0.51 | 1243.12 | G300E | 3784453.41 | 29.69 | G300E | 802530.78 | 6.3
464 | Story14 | B80 | 40 MPa RC Beam (30 cm x 25 cm) | Beam | 40MPa | Concrete Rectangular | 250 | 300 | 750 | 6775 | 0.51 | 1243.12 | G300E | 3954243.48 | 31.03 | G300E | 1327968.04 | 10.42
465 | Story14 | B81 | 40 MPa RC Beam (30 cm x 25 cm) | Beam | 40MPa | Concrete Rectangular | 250 | 300 | 750 | 6775 | 0.51 | 1243.12 | G300E | 2478471.74 | 19.45 | G300E | 2325886.96 | 18.25
466 | Story14 | B82 | 40 MPa RC Beam (30 cm x 25 cm) | Beam | 40MPa | Concrete Rectangular | 250 | 300 | 750 | 6775 | 0.51 | 1243.12 | G300E | 4230987.5 | 33.2 | G300E | 1349150.71 | 10.59
467 | Story14 | B9 | 40 MPa RC Beam (30 cm x 25 cm) | Beam | 40MPa | Concrete Rectangular | 250 | 300 | 750 | 4375 | 0.33 | 802.75 | G300E | 2226250 | 17.47 | G300E | 166425.94 | 1.31
468 | Story15 | B1 | 40 MPa RC Beam (32.5 cm x 25 cm) | Beam | 40MPa | Concrete Rectangular | 250 | 325 | 812.5 | 4387.5 | 0.36 | 872.13 | G300E | 1334426.79 | 10.47 | G300E | 1441530.83 | 11.31
469 | Story15 | B10 | 40 MPa RC Beam (32.5 cm x 25 cm) | Beam | 40MPa | Concrete Rectangular | 250 | 325 | 812.5 | 6787.5 | 0.55 | 1349.2 | G300E | 2935446.2 | 23.03 | G300E | 2623250.26 | 20.58
470 | Story15 | B11 | 40 MPa RC Beam (32.5 cm x 25 cm) | Beam | 40MPa | Concrete Rectangular | 250 | 325 | 812.5 | 4387.5 | 0.36 | 872.13 | G300E | 1903234.82 | 14.93 | G300E | 1040679.98 | 8.17
471 | Story15 | B12 | 40 MPa RC Beam (32.5 cm x 25 cm) | Beam | 40MPa | Concrete Rectangular | 250 | 325 | 812.5 | 6787.5 | 0.55 | 1349.2 | G300E | 3935824.43 | 30.88 | G300E | 2150189.22 | 16.87
472 | Story15 | B13 | 40 MPa RC Beam (32.5 cm x 25 cm) | Beam | 40MPa | Concrete Rectangular | 250 | 325 | 812.5 | 4387.5 | 0.36 | 872.13 | G300E | 2021383.93 | 15.86 | G300E | 1048226.24 | 8.22
473 | Story15 | B14 | 40 MPa RC Beam (32.5 cm x 25 cm) | Beam | 40MPa | Concrete Rectangular | 250 | 325 | 812.5 | 6787.5 | 0.55 | 1349.2 | G300E | 2610531.52 | 20.48 | G300E | 2602358.71 | 20.42
474 | Story15 | B15 | 40 MPa RC Beam (32.5 cm x 25 cm) | Beam | 40MPa | Concrete Rectangular | 250 | 325 | 812.5 | 4387.5 | 0.36 | 872.13 | G300E | 1333173.21 | 10.46 | G300E | 1441530.83 | 11.31
475 | Story15 | B16 | 40 MPa RC Beam (32.5 cm x 25 cm) | Beam | 40MPa | Concrete Rectangular | 250 | 325 | 812.5 | 4387.5 | 0.36 | 872.13 | G300E | 1544400 | 12.12 | G300E | 2121906.72 | 16.65
476 | Story15 | B17 | 40 MPa RC Beam (32.5 cm x 25 cm) | Beam | 40MPa | Concrete Rectangular | 250 | 325 | 812.5 | 6787.5 | 0.55 | 1349.2 | G300E | 4750324.43 | 37.27 | G300E | 2141098.52 | 16.8
477 | Story15 | B18 | 40 MPa RC Beam (32.5 cm x 25 cm) | Beam | 40MPa | Concrete Rectangular | 250 | 325 | 812.5 | 4387.5 | 0.36 | 872.13 | G300E | 2023264.29 | 15.88 | G300E | 926788.31 | 7.27
478 | Story15 | B19 | 40 MPa RC Beam (32.5 cm x 25 cm) | Beam | 40MPa | Concrete Rectangular | 250 | 325 | 812.5 | 6787.5 | 0.55 | 1349.2 | G300E | 4719472.16 | 37.03 | G300E | 1148958.77 | 9.02
479 | Story15 | B2 | 40 MPa RC Beam (32.5 cm x 25 cm) | Beam | 40MPa | Concrete Rectangular | 250 | 325 | 812.5 | 6787.5 | 0.55 | 1349.2 | G300E | 2727099.46 | 21.4 | G300E | 2602358.71 | 20.42
480 | Story15 | B20 | 40 MPa RC Beam (32.5 cm x 25 cm) | Beam | 40MPa | Concrete Rectangular | 250 | 325 | 812.5 | 4387.5 | 0.36 | 872.13 | G300E | 2065885.71 | 16.21 | G300E | 926626.37 | 7.27
481 | Story15 | B21 | 40 MPa RC Beam (32.5 cm x 25 cm) | Beam | 40MPa | Concrete Rectangular | 250 | 325 | 812.5 | 6787.5 | 0.55 | 1349.2 | G300E | 4268103.41 | 33.49 | G300E | 1949554.42 | 15.3
482 | Story15 | B22 | 40 MPa RC Beam (32.5 cm x 25 cm) | Beam | 40MPa | Concrete Rectangular | 250 | 325 | 812.5 | 4800 | 0.39 | 954.13 | G300E | 2681142.86 | 21.04 | G300E | 1761800.4 | 13.82
483 | Story15 | B23 | 40 MPa RC Beam (32.5 cm x 25 cm) | Beam | 40MPa | Concrete Rectangular | 250 | 325 | 812.5 | 6787.5 | 0.55 | 1349.2 | G300E | 3710294.32 | 29.11 | G300E | 2070037.25 | 16.24
484 | Story15 | B24 | 40 MPa RC Beam (32.5 cm x 25 cm) | Beam | 40MPa | Concrete Rectangular | 250 | 325 | 812.5 | 4800 | 0.39 | 954.13 | G300E | 2699520 | 21.18 | G300E | 1734630.48 | 13.61
485 | Story15 | B25 | 40 MPa RC Beam (32.5 cm x 25 cm) | Beam | 40MPa | Concrete Rectangular | 250 | 325 | 812.5 | 6787.5 | 0.55 | 1349.2 | G300E | 4287231.82 | 33.64 | G300E | 1947245.2 | 15.28
486 | Story15 | B26 | 40 MPa RC Beam (32.5 cm x 25 cm) | Beam | 40MPa | Concrete Rectangular | 250 | 325 | 812.5 | 4387.5 | 0.36 | 872.13 | G300E | 2061498.21 | 16.18 | G300E | 926626.37 | 7.27
487 | Story15 | B27 | 40 MPa RC Beam (32.5 cm x 25 cm) | Beam | 40MPa | Concrete Rectangular | 250 | 325 | 812.5 | 6787.5 | 0.55 | 1349.2 | G300E | 4720706.25 | 37.04 | G300E | 1149014.92 | 9.02
488 | Story15 | B28 | 40 MPa RC Beam (32.5 cm x 25 cm) | Beam | 40MPa | Concrete Rectangular | 250 | 325 | 812.5 | 4387.5 | 0.36 | 872.13 | G300E | 2011355.36 | 15.78 | G300E | 927457.49 | 7.28
489 | Story15 | B29 | 40 MPa RC Beam (32.5 cm x 25 cm) | Beam | 40MPa | Concrete Rectangular | 250 | 325 | 812.5 | 6787.5 | 0.55 | 1349.2 | G300E | 4749398.86 | 37.27 | G300E | 2141075.46 | 16.8
490 | Story15 | B3 | 40 MPa RC Beam (32.5 cm x 25 cm) | Beam | 40MPa | Concrete Rectangular | 250 | 325 | 812.5 | 4387.5 | 0.36 | 872.13 | G300E | 2020443.75 | 15.85 | G300E | 1048191.61 | 8.22
491 | Story15 | B30 | 40 MPa RC Beam (32.5 cm x 25 cm) | Beam | 40MPa | Concrete Rectangular | 250 | 325 | 812.5 | 4387.5 | 0.36 | 872.13 | G300E | 1381122.32 | 10.84 | G300E | 2121906.72 | 16.65
492 | Story15 | B31 | 40 MPa RC Beam (32.5 cm x 25 cm) | Beam | 40MPa | Concrete Rectangular | 250 | 325 | 812.5 | 4387.5 | 0.36 | 872.13 | G300E | 1380182.14 | 10.83 | G300E | 2120026.37 | 16.63
493 | Story15 | B32 | 40 MPa RC Beam (32.5 cm x 25 cm) | Beam | 40MPa | Concrete Rectangular | 250 | 325 | 812.5 | 6787.5 | 0.55 | 1349.2 | G300E | 5254142.05 | 41.23 | G300E | 1179743.63 | 9.26
494 | Story15 | B33 | 40 MPa RC Beam (32.5 cm x 25 cm) | Beam | 40MPa | Concrete Rectangular | 250 | 325 | 812.5 | 4387.5 | 0.36 | 872.13 | G300E | 2010728.57 | 15.78 | G300E | 178244.22 | 1.4
495 | Story15 | B34 | 40 MPa RC Beam (32.5 cm x 25 cm) | Beam | 40MPa | Concrete Rectangular | 250 | 325 | 812.5 | 6787.5 | 0.55 | 1349.2 | G300E | 4880521.02 | 38.29 | G300E | 1156077.93 | 9.07
496 | Story15 | B35 | 40 MPa RC Beam (32.5 cm x 25 cm) | Beam | 40MPa | Concrete Rectangular | 250 | 325 | 812.5 | 4387.5 | 0.36 | 872.13 | G300E | 1905428.57 | 14.95 | G300E | 926626.37 | 7.27
497 | Story15 | B36 | 40 MPa RC Beam (32.5 cm x 25 cm) | Beam | 40MPa | Concrete Rectangular | 250 | 325 | 812.5 | 7200 | 0.58 | 1431.19 | G300E | 6052695.65 | 47.49 | G300E | 2268448.98 | 17.8
498 | Story15 | B4 | 40 MPa RC Beam (32.5 cm x 25 cm) | Beam | 40MPa | Concrete Rectangular | 250 | 325 | 812.5 | 6787.5 | 0.55 | 1349.2 | G300E | 3934281.82 | 30.87 | G300E | 2150189.22 | 16.87
499 | Story15 | B40 | 40 MPa RC Beam (32.5 cm x 25 cm) | Beam | 40MPa | Concrete Rectangular | 250 | 325 | 812.5 | 6787.5 | 0.55 | 1349.2 | G300E | 5697958.7 | 44.71 | G300E | 2138006.21 | 16.78
500 | Story15 | B41 | 40 MPa RC Beam (32.5 cm x 25 cm) | Beam | 40MPa | Concrete Rectangular | 250 | 325 | 812.5 | 4387.5 | 0.36 | 872.13 | G300E | 1895400 | 14.87 | G300E | 926626.37 | 7.27
501 | Story15 | B42 | 40 MPa RC Beam (32.5 cm x 25 cm) | Beam | 40MPa | Concrete Rectangular | 250 | 325 | 812.5 | 6787.5 | 0.55 | 1349.2 | G300E | 4880521.02 | 38.29 | G300E | 1156071.91 | 9.07
502 | Story15 | B43 | 40 MPa RC Beam (32.5 cm x 25 cm) | Beam | 40MPa | Concrete Rectangular | 250 | 325 | 812.5 | 4387.5 | 0.36 | 872.13 | G300E | 1994432.14 | 15.65 | G300E | 178244.22 | 1.4
503 | Story15 | B44 | 40 MPa RC Beam (32.5 cm x 25 cm) | Beam | 40MPa | Concrete Rectangular | 250 | 325 | 812.5 | 6787.5 | 0.55 | 1349.2 | G300E | 5255067.61 | 41.23 | G300E | 811490.82 | 6.37
504 | Story15 | B45 | 40 MPa RC Beam (32.5 cm x 25 cm) | Beam | 40MPa | Concrete Rectangular | 250 | 325 | 812.5 | 4387.5 | 0.36 | 872.13 | G300E | 1360125 | 10.67 | G300E | 2120026.37 | 16.63
505 | Story15 | B46 | 40 MPa RC Beam (32.5 cm x 25 cm) | Beam | 40MPa | Concrete Rectangular | 250 | 325 | 812.5 | 4387.5 | 0.36 | 872.13 | G300E | 1544400 | 12.12 | G300E | 2121906.72 | 16.65
506 | Story15 | B47 | 40 MPa RC Beam (32.5 cm x 25 cm) | Beam | 40MPa | Concrete Rectangular | 250 | 325 | 812.5 | 6787.5 | 0.55 | 1349.2 | G300E | 5254450.57 | 41.23 | G300E | 1179750.65 | 9.26
507 | Story15 | B48 | 40 MPa RC Beam (32.5 cm x 25 cm) | Beam | 40MPa | Concrete Rectangular | 250 | 325 | 812.5 | 4387.5 | 0.36 | 872.13 | G300E | 2023264.29 | 15.88 | G300E | 926786.28 | 7.27
508 | Story15 | B49 | 40 MPa RC Beam (32.5 cm x 25 cm) | Beam | 40MPa | Concrete Rectangular | 250 | 325 | 812.5 | 6787.5 | 0.55 | 1349.2 | G300E | 4880212.5 | 38.29 | G300E | 1156061.89 | 9.07
509 | Story15 | B5 | 40 MPa RC Beam (32.5 cm x 25 cm) | Beam | 40MPa | Concrete Rectangular | 250 | 325 | 812.5 | 4387.5 | 0.36 | 872.13 | G300E | 1903861.61 | 14.94 | G300E | 1043585.84 | 8.19
510 | Story15 | B50 | 40 MPa RC Beam (32.5 cm x 25 cm) | Beam | 40MPa | Concrete Rectangular | 250 | 325 | 812.5 | 4387.5 | 0.36 | 872.13 | G300E | 2066512.5 | 16.21 | G300E | 926626.37 | 7.27
511 | Story15 | B51 | 40 MPa RC Beam (32.5 cm x 25 cm) | Beam | 40MPa | Concrete Rectangular | 250 | 325 | 812.5 | 7200 | 0.58 | 1431.19 | G300E | 6047060.87 | 47.45 | G300E | 2268093.91 | 17.8
512 | Story15 | B52 | 40 MPa RC Beam (32.5 cm x 25 cm) | Beam | 40MPa | Concrete Rectangular | 250 | 325 | 812.5 | 4387.5 | 0.36 | 872.13 | G300E | 2470747.5 | 19.39 | G300E | 1585560.67 | 12.44
513 | Story15 | B54 | 40 MPa RC Beam (32.5 cm x 25 cm) | Beam | 40MPa | Concrete Rectangular | 250 | 325 | 812.5 | 4387.5 | 0.36 | 872.13 | G300E | 2470455 | 19.38 | G300E | 1585560.67 | 12.44
514 | Story15 | B55 | 40 MPa RC Beam (32.5 cm x 25 cm) | Beam | 40MPa | Concrete Rectangular | 250 | 325 | 812.5 | 6787.5 | 0.55 | 1349.2 | G300E | 5702090.22 | 44.74 | G300E | 2138165.42 | 16.78
515 | Story15 | B56 | 40 MPa RC Beam (32.5 cm x 25 cm) | Beam | 40MPa | Concrete Rectangular | 250 | 325 | 812.5 | 4387.5 | 0.36 | 872.13 | G300E | 2061498.21 | 16.18 | G300E | 926626.37 | 7.27
516 | Story15 | B57 | 40 MPa RC Beam (32.5 cm x 25 cm) | Beam | 40MPa | Concrete Rectangular | 250 | 325 | 812.5 | 6787.5 | 0.55 | 1349.2 | G300E | 4880521.02 | 38.29 | G300E | 1156066.9 | 9.07
517 | Story15 | B58 | 40 MPa RC Beam (32.5 cm x 25 cm) | Beam | 40MPa | Concrete Rectangular | 250 | 325 | 812.5 | 4387.5 | 0.36 | 872.13 | G300E | 2011355.36 | 15.78 | G300E | 927458.5 | 7.28
518 | Story15 | B59 | 40 MPa RC Beam (32.5 cm x 25 cm) | Beam | 40MPa | Concrete Rectangular | 250 | 325 | 812.5 | 6787.5 | 0.55 | 1349.2 | G300E | 5255067.61 | 41.23 | G300E | 811488.82 | 6.37
519 | Story15 | B6 | 40 MPa RC Beam (32.5 cm x 25 cm) | Beam | 40MPa | Concrete Rectangular | 250 | 325 | 812.5 | 6787.5 | 0.55 | 1349.2 | G300E | 3215374.5 | 25.23 | G300E | 2593282.21 | 20.35
520 | Story15 | B60 | 40 MPa RC Beam (32.5 cm x 25 cm) | Beam | 40MPa | Concrete Rectangular | 250 | 325 | 812.5 | 4387.5 | 0.36 | 872.13 | G300E | 1381122.32 | 10.84 | G300E | 2121906.72 | 16.65
521 | Story15 | B61 | 40 MPa RC Beam (32.5 cm x 25 cm) | Beam | 40MPa | Concrete Rectangular | 250 | 325 | 812.5 | 4387.5 | 0.36 | 872.13 | G300E | 1334426.79 | 10.47 | G300E | 1441530.83 | 11.31
522 | Story15 | B62 | 40 MPa RC Beam (32.5 cm x 25 cm) | Beam | 40MPa | Concrete Rectangular | 250 | 325 | 812.5 | 6787.5 | 0.55 | 1349.2 | G300E | 4750324.43 | 37.27 | G300E | 2141099.52 | 16.8
523 | Story15 | B63 | 40 MPa RC Beam (32.5 cm x 25 cm) | Beam | 40MPa | Concrete Rectangular | 250 | 325 | 812.5 | 4387.5 | 0.36 | 872.13 | G300E | 2020443.75 | 15.85 | G300E | 1048194.67 | 8.22
524 | Story15 | B64 | 40 MPa RC Beam (32.5 cm x 25 cm) | Beam | 40MPa | Concrete Rectangular | 250 | 325 | 812.5 | 6787.5 | 0.55 | 1349.2 | G300E | 4721014.77 | 37.04 | G300E | 1149009.91 | 9.02
525 | Story15 | B65 | 40 MPa RC Beam (32.5 cm x 25 cm) | Beam | 40MPa | Concrete Rectangular | 250 | 325 | 812.5 | 4387.5 | 0.36 | 872.13 | G300E | 1902294.64 | 14.93 | G300E | 1040649.42 | 8.17
526 | Story15 | B66 | 40 MPa RC Beam (32.5 cm x 25 cm) | Beam | 40MPa | Concrete Rectangular | 250 | 325 | 812.5 | 6787.5 | 0.55 | 1349.2 | G300E | 4287231.82 | 33.64 | G300E | 1947245.2 | 15.28
527 | Story15 | B67 | 40 MPa RC Beam (32.5 cm x 25 cm) | Beam | 40MPa | Concrete Rectangular | 250 | 325 | 812.5 | 4387.5 | 0.36 | 872.13 | G300E | 1910756.25 | 14.99 | G300E | 1550278.15 | 12.16
528 | Story15 | B68 | 40 MPa RC Beam (32.5 cm x 25 cm) | Beam | 40MPa | Concrete Rectangular | 250 | 325 | 812.5 | 6787.5 | 0.55 | 1349.2 | G300E | 3714305.11 | 29.14 | G300E | 2070037.25 | 16.24
529 | Story15 | B69 | 40 MPa RC Beam (32.5 cm x 25 cm) | Beam | 40MPa | Concrete Rectangular | 250 | 325 | 812.5 | 4387.5 | 0.36 | 872.13 | G300E | 1910442.86 | 14.99 | G300E | 1550278.15 | 12.16
530 | Story15 | B7 | 40 MPa RC Beam (32.5 cm x 25 cm) | Beam | 40MPa | Concrete Rectangular | 250 | 325 | 812.5 | 4387.5 | 0.36 | 872.13 | G300E | 1907935.71 | 14.97 | G300E | 1550278.15 | 12.16
531 | Story15 | B70 | 40 MPa RC Beam (32.5 cm x 25 cm) | Beam | 40MPa | Concrete Rectangular | 250 | 325 | 812.5 | 6787.5 | 0.55 | 1349.2 | G300E | 4286923.3 | 33.64 | G300E | 1947245.2 | 15.28
532 | Story15 | B71 | 40 MPa RC Beam (32.5 cm x 25 cm) | Beam | 40MPa | Concrete Rectangular | 250 | 325 | 812.5 | 4387.5 | 0.36 | 872.13 | G300E | 1903234.82 | 14.93 | G300E | 1040683.03 | 8.17
533 | Story15 | B72 | 40 MPa RC Beam (32.5 cm x 25 cm) | Beam | 40MPa | Concrete Rectangular | 250 | 325 | 812.5 | 6787.5 | 0.55 | 1349.2 | G300E | 4720706.25 | 37.04 | G300E | 1149008.9 | 9.02
534 | Story15 | B73 | 40 MPa RC Beam (32.5 cm x 25 cm) | Beam | 40MPa | Concrete Rectangular | 250 | 325 | 812.5 | 4387.5 | 0.36 | 872.13 | G300E | 2021383.93 | 15.86 | G300E | 1048227.26 | 8.22
535 | Story15 | B74 | 40 MPa RC Beam (32.5 cm x 25 cm) | Beam | 40MPa | Concrete Rectangular | 250 | 325 | 812.5 | 6787.5 | 0.55 | 1349.2 | G300E | 4749398.86 | 37.27 | G300E | 2141075.46 | 16.8
536 | Story15 | B75 | 40 MPa RC Beam (32.5 cm x 25 cm) | Beam | 40MPa | Concrete Rectangular | 250 | 325 | 812.5 | 4387.5 | 0.36 | 872.13 | G300E | 1332859.82 | 10.46 | G300E | 1441530.83 | 11.31
537 | Story15 | B76 | 40 MPa RC Beam (32.5 cm x 25 cm) | Beam | 40MPa | Concrete Rectangular | 250 | 325 | 812.5 | 6787.5 | 0.55 | 1349.2 | G300E | 2727099.46 | 21.4 | G300E | 2602358.71 | 20.42
538 | Story15 | B77 | 40 MPa RC Beam (32.5 cm x 25 cm) | Beam | 40MPa | Concrete Rectangular | 250 | 325 | 812.5 | 6787.5 | 0.55 | 1349.2 | G300E | 3935824.43 | 30.88 | G300E | 2149263.65 | 16.86
539 | Story15 | B78 | 40 MPa RC Beam (32.5 cm x 25 cm) | Beam | 40MPa | Concrete Rectangular | 250 | 325 | 812.5 | 6787.5 | 0.55 | 1349.2 | G300E | 3291052.17 | 25.82 | G300E | 2623250.26 | 20.58
540 | Story15 | B79 | 40 MPa RC Beam (32.5 cm x 25 cm) | Beam | 40MPa | Concrete Rectangular | 250 | 325 | 812.5 | 6787.5 | 0.55 | 1349.2 | G300E | 3912685.23 | 30.7 | G300E | 1146192.32 | 8.99
541 | Story15 | B8 | 40 MPa RC Beam (32.5 cm x 25 cm) | Beam | 40MPa | Concrete Rectangular | 250 | 325 | 812.5 | 6787.5 | 0.55 | 1349.2 | G300E | 3911759.66 | 30.69 | G300E | 1146192.32 | 8.99
542 | Story15 | B80 | 40 MPa RC Beam (32.5 cm x 25 cm) | Beam | 40MPa | Concrete Rectangular | 250 | 325 | 812.5 | 6787.5 | 0.55 | 1349.2 | G300E | 2935446.2 | 23.03 | G300E | 2623250.26 | 20.58
543 | Story15 | B81 | 40 MPa RC Beam (32.5 cm x 25 cm) | Beam | 40MPa | Concrete Rectangular | 250 | 325 | 812.5 | 6787.5 | 0.55 | 1349.2 | G300E | 3935824.43 | 30.88 | G300E | 2150189.22 | 16.87
544 | Story15 | B82 | 40 MPa RC Beam (32.5 cm x 25 cm) | Beam | 40MPa | Concrete Rectangular | 250 | 325 | 812.5 | 6787.5 | 0.55 | 1349.2 | G300E | 2610531.52 | 20.48 | G300E | 2602358.71 | 20.42
545 | Story15 | B9 | 40 MPa RC Beam (32.5 cm x 25 cm) | Beam | 40MPa | Concrete Rectangular | 250 | 325 | 812.5 | 4387.5 | 0.36 | 872.13 | G300E | 1909502.68 | 14.98 | G300E | 1550278.15 | 12.16
546 | Story16 | B1 | 40 MPa RC Beam (32.5 cm x 25 cm) | Beam | 40MPa | Concrete Rectangular | 250 | 325 | 812.5 | 4387.5 | 0.36 | 872.13 | G300E | 1275195.54 | 10.01 | G300E | 1918201.37 | 15.05
547 | Story16 | B10 | 40 MPa RC Beam (32.5 cm x 25 cm) | Beam | 40MPa | Concrete Rectangular | 250 | 325 | 812.5 | 6787.5 | 0.55 | 1349.2 | G300E | 3838022.73 | 30.11 | G300E | 1637360.5 | 12.85
548 | Story16 | B11 | 40 MPa RC Beam (32.5 cm x 25 cm) | Beam | 40MPa | Concrete Rectangular | 250 | 325 | 812.5 | 4387.5 | 0.36 | 872.13 | G300E | 1954944.64 | 15.34 | G300E | 674901.94 | 5.3
549 | Story16 | B12 | 40 MPa RC Beam (32.5 cm x 25 cm) | Beam | 40MPa | Concrete Rectangular | 250 | 325 | 812.5 | 6787.5 | 0.55 | 1349.2 | G300E | 3789584.66 | 29.73 | G300E | 2188690.62 | 17.17
550 | Story16 | B13 | 40 MPa RC Beam (32.5 cm x 25 cm) | Beam | 40MPa | Concrete Rectangular | 250 | 325 | 812.5 | 4387.5 | 0.36 | 872.13 | G300E | 2207539.29 | 17.32 | G300E | 310680.21 | 2.44
551 | Story16 | B14 | 40 MPa RC Beam (32.5 cm x 25 cm) | Beam | 40MPa | Concrete Rectangular | 250 | 325 | 812.5 | 6787.5 | 0.55 | 1349.2 | G300E | 4058307.95 | 31.84 | G300E | 1624775.01 | 12.75
552 | Story16 | B15 | 40 MPa RC Beam (32.5 cm x 25 cm) | Beam | 40MPa | Concrete Rectangular | 250 | 325 | 812.5 | 4387.5 | 0.36 | 872.13 | G300E | 1275195.54 | 10.01 | G300E | 1918201.37 | 15.05
553 | Story16 | B16 | 40 MPa RC Beam (32.5 cm x 25 cm) | Beam | 40MPa | Concrete Rectangular | 250 | 325 | 812.5 | 4387.5 | 0.36 | 872.13 | G300E | 1452889.29 | 11.4 | G300E | 2117205.83 | 16.61
554 | Story16 | B17 | 40 MPa RC Beam (32.5 cm x 25 cm) | Beam | 40MPa | Concrete Rectangular | 250 | 325 | 812.5 | 6787.5 | 0.55 | 1349.2 | G300E | 5181947.73 | 40.66 | G300E | 1173818.68 | 9.21
555 | Story16 | B18 | 40 MPa RC Beam (32.5 cm x 25 cm) | Beam | 40MPa | Concrete Rectangular | 250 | 325 | 812.5 | 4387.5 | 0.36 | 872.13 | G300E | 2088450 | 16.39 | G300E | 552435.3 | 4.33
556 | Story16 | B19 | 40 MPa RC Beam (32.5 cm x 25 cm) | Beam | 40MPa | Concrete Rectangular | 250 | 325 | 812.5 | 6787.5 | 0.55 | 1349.2 | G300E | 4613340.34 | 36.2 | G300E | 1638300.03 | 12.85
557 | Story16 | B2 | 40 MPa RC Beam (32.5 cm x 25 cm) | Beam | 40MPa | Concrete Rectangular | 250 | 325 | 812.5 | 6787.5 | 0.55 | 1349.2 | G300E | 4058307.95 | 31.84 | G300E | 1624775.01 | 12.75
558 | Story16 | B20 | 40 MPa RC Beam (32.5 cm x 25 cm) | Beam | 40MPa | Concrete Rectangular | 250 | 325 | 812.5 | 4387.5 | 0.36 | 872.13 | G300E | 2055543.75 | 16.13 | G300E | 926626.37 | 7.27
559 | Story16 | B21 | 40 MPa RC Beam (32.5 cm x 25 cm) | Beam | 40MPa | Concrete Rectangular | 250 | 325 | 812.5 | 6787.5 | 0.55 | 1349.2 | G300E | 4590509.66 | 36.02 | G300E | 2109976.75 | 16.56
560 | Story16 | B22 | 40 MPa RC Beam (32.5 cm x 25 cm) | Beam | 40MPa | Concrete Rectangular | 250 | 325 | 812.5 | 4800 | 0.39 | 954.13 | G300E | 2673942.86 | 20.98 | G300E | 1763256.77 | 13.84
561 | Story16 | B23 | 40 MPa RC Beam (32.5 cm x 25 cm) | Beam | 40MPa | Concrete Rectangular | 250 | 325 | 812.5 | 6787.5 | 0.55 | 1349.2 | G300E | 3213881.25 | 25.22 | G300E | 2070037.25 | 16.24
562 | Story16 | B24 | 40 MPa RC Beam (32.5 cm x 25 cm) | Beam | 40MPa | Concrete Rectangular | 250 | 325 | 812.5 | 4800 | 0.39 | 954.13 | G300E | 2777920 | 21.8 | G300E | 1735320 | 13.62
563 | Story16 | B25 | 40 MPa RC Beam (32.5 cm x 25 cm) | Beam | 40MPa | Concrete Rectangular | 250 | 325 | 812.5 | 6787.5 | 0.55 | 1349.2 | G300E | 4593903.41 | 36.05 | G300E | 1983932.95 | 15.57
564 | Story16 | B26 | 40 MPa RC Beam (32.5 cm x 25 cm) | Beam | 40MPa | Concrete Rectangular | 250 | 325 | 812.5 | 4387.5 | 0.36 | 872.13 | G300E | 2050216.07 | 16.09 | G300E | 926626.37 | 7.27
565 | Story16 | B27 | 40 MPa RC Beam (32.5 cm x 25 cm) | Beam | 40MPa | Concrete Rectangular | 250 | 325 | 812.5 | 6787.5 | 0.55 | 1349.2 | G300E | 4614882.95 | 36.21 | G300E | 1638363.2 | 12.86
566 | Story16 | B28 | 40 MPa RC Beam (32.5 cm x 25 cm) | Beam | 40MPa | Concrete Rectangular | 250 | 325 | 812.5 | 4387.5 | 0.36 | 872.13 | G300E | 1998819.64 | 15.68 | G300E | 552472.98 | 4.33
567 | Story16 | B29 | 40 MPa RC Beam (32.5 cm x 25 cm) | Beam | 40MPa | Concrete Rectangular | 250 | 325 | 812.5 | 6787.5 | 0.55 | 1349.2 | G300E | 5182873.3 | 40.67 | G300E | 805530.78 | 6.32
568 | Story16 | B3 | 40 MPa RC Beam (32.5 cm x 25 cm) | Beam | 40MPa | Concrete Rectangular | 250 | 325 | 812.5 | 4387.5 | 0.36 | 872.13 | G300E | 2206912.5 | 17.32 | G300E | 310631.32 | 2.44
569 | Story16 | B30 | 40 MPa RC Beam (32.5 cm x 25 cm) | Beam | 40MPa | Concrete Rectangular | 250 | 325 | 812.5 | 4387.5 | 0.36 | 872.13 | G300E | 1202175 | 9.43 | G300E | 2117205.83 | 16.61
570 | Story16 | B31 | 40 MPa RC Beam (32.5 cm x 25 cm) | Beam | 40MPa | Concrete Rectangular | 250 | 325 | 812.5 | 4387.5 | 0.36 | 872.13 | G300E | 1525283.04 | 11.97 | G300E | 2131308.51 | 16.72
571 | Story16 | B32 | 40 MPa RC Beam (32.5 cm x 25 cm) | Beam | 40MPa | Concrete Rectangular | 250 | 325 | 812.5 | 6787.5 | 0.55 | 1349.2 | G300E | 5268334.09 | 41.34 | G300E | 1183505.75 | 9.29
572 | Story16 | B33 | 40 MPa RC Beam (32.5 cm x 25 cm) | Beam | 40MPa | Concrete Rectangular | 250 | 325 | 812.5 | 4387.5 | 0.36 | 872.13 | G300E | 2009161.61 | 15.76 | G300E | 926626.37 | 7.27
573 | Story16 | B34 | 40 MPa RC Beam (32.5 cm x 25 cm) | Beam | 40MPa | Concrete Rectangular | 250 | 325 | 812.5 | 6787.5 | 0.55 | 1349.2 | G300E | 4885765.91 | 38.34 | G300E | 1156856.02 | 9.08
574 | Story16 | B35 | 40 MPa RC Beam (32.5 cm x 25 cm) | Beam | 40MPa | Concrete Rectangular | 250 | 325 | 812.5 | 4387.5 | 0.36 | 872.13 | G300E | 1900727.68 | 14.91 | G300E | 926626.37 | 7.27
575 | Story16 | B36 | 40 MPa RC Beam (32.5 cm x 25 cm) | Beam | 40MPa | Concrete Rectangular | 250 | 325 | 812.5 | 7200 | 0.58 | 1431.19 | G300E | 6143791.3 | 48.21 | G300E | 2240452.41 | 17.58
576 | Story16 | B4 | 40 MPa RC Beam (32.5 cm x 25 cm) | Beam | 40MPa | Concrete Rectangular | 250 | 325 | 812.5 | 6787.5 | 0.55 | 1349.2 | G300E | 3788350.57 | 29.72 | G300E | 2189616.18 | 17.18
577 | Story16 | B40 | 40 MPa RC Beam (32.5 cm x 25 cm) | Beam | 40MPa | Concrete Rectangular | 250 | 325 | 812.5 | 6787.5 | 0.55 | 1349.2 | G300E | 5782654.89 | 45.37 | G300E | 2111612.65 | 16.57
578 | Story16 | B41 | 40 MPa RC Beam (32.5 cm x 25 cm) | Beam | 40MPa | Concrete Rectangular | 250 | 325 | 812.5 | 4387.5 | 0.36 | 872.13 | G300E | 1890385.71 | 14.83 | G300E | 926626.37 | 7.27
579 | Story16 | B42 | 40 MPa RC Beam (32.5 cm x 25 cm) | Beam | 40MPa | Concrete Rectangular | 250 | 325 | 812.5 | 6787.5 | 0.55 | 1349.2 | G300E | 4885765.91 | 38.34 | G300E | 1156859.03 | 9.08
580 | Story16 | B43 | 40 MPa RC Beam (32.5 cm x 25 cm) | Beam | 40MPa | Concrete Rectangular | 250 | 325 | 812.5 | 4387.5 | 0.36 | 872.13 | G300E | 1991298.21 | 15.62 | G300E | 926626.37 | 7.27
581 | Story16 | B44 | 40 MPa RC Beam (32.5 cm x 25 cm) | Beam | 40MPa | Concrete Rectangular | 250 | 325 | 812.5 | 6787.5 | 0.55 | 1349.2 | G300E | 5268025.57 | 41.33 | G300E | 815141.65 | 6.4
582 | Story16 | B45 | 40 MPa RC Beam (32.5 cm x 25 cm) | Beam | 40MPa | Concrete Rectangular | 250 | 325 | 812.5 | 4387.5 | 0.36 | 872.13 | G300E | 1195280.36 | 9.38 | G300E | 2131308.51 | 16.72
583 | Story16 | B46 | 40 MPa RC Beam (32.5 cm x 25 cm) | Beam | 40MPa | Concrete Rectangular | 250 | 325 | 812.5 | 4387.5 | 0.36 | 872.13 | G300E | 1452889.29 | 11.4 | G300E | 2117205.83 | 16.61
584 | Story16 | B47 | 40 MPa RC Beam (32.5 cm x 25 cm) | Beam | 40MPa | Concrete Rectangular | 250 | 325 | 812.5 | 6787.5 | 0.55 | 1349.2 | G300E | 5268334.09 | 41.34 | G300E | 1183514.78 | 9.29
585 | Story16 | B48 | 40 MPa RC Beam (32.5 cm x 25 cm) | Beam | 40MPa | Concrete Rectangular | 250 | 325 | 812.5 | 4387.5 | 0.36 | 872.13 | G300E | 2088450 | 16.39 | G300E | 552435.3 | 4.33
586 | Story16 | B49 | 40 MPa RC Beam (32.5 cm x 25 cm) | Beam | 40MPa | Concrete Rectangular | 250 | 325 | 812.5 | 6787.5 | 0.55 | 1349.2 | G300E | 4885765.91 | 38.34 | G300E | 1156846 | 9.08
587 | Story16 | B5 | 40 MPa RC Beam (32.5 cm x 25 cm) | Beam | 40MPa | Concrete Rectangular | 250 | 325 | 812.5 | 4387.5 | 0.36 | 872.13 | G300E | 1957138.39 | 15.36 | G300E | 677901.5 | 5.32
588 | Story16 | B50 | 40 MPa RC Beam (32.5 cm x 25 cm) | Beam | 40MPa | Concrete Rectangular | 250 | 325 | 812.5 | 4387.5 | 0.36 | 872.13 | G300E | 2055543.75 | 16.13 | G300E | 926626.37 | 7.27
589 | Story16 | B51 | 40 MPa RC Beam (32.5 cm x 25 cm) | Beam | 40MPa | Concrete Rectangular | 250 | 325 | 812.5 | 7200 | 0.58 | 1431.19 | G300E | 6138156.52 | 48.16 | G300E | 2240103.44 | 17.58
590 | Story16 | B52 | 40 MPa RC Beam (32.5 cm x 25 cm) | Beam | 40MPa | Concrete Rectangular | 250 | 325 | 812.5 | 4387.5 | 0.36 | 872.13 | G300E | 2543872.5 | 19.96 | G300E | 1585766.01 | 12.44
591 | Story16 | B54 | 40 MPa RC Beam (32.5 cm x 25 cm) | Beam | 40MPa | Concrete Rectangular | 250 | 325 | 812.5 | 4387.5 | 0.36 | 872.13 | G300E | 2542410 | 19.95 | G300E | 1585781.22 | 12.44
592 | Story16 | B55 | 40 MPa RC Beam (32.5 cm x 25 cm) | Beam | 40MPa | Concrete Rectangular | 250 | 325 | 812.5 | 6787.5 | 0.55 | 1349.2 | G300E | 5787376.63 | 45.41 | G300E | 2111776.65 | 16.57
593 | Story16 | B56 | 40 MPa RC Beam (32.5 cm x 25 cm) | Beam | 40MPa | Concrete Rectangular | 250 | 325 | 812.5 | 4387.5 | 0.36 | 872.13 | G300E | 2050216.07 | 16.09 | G300E | 926626.37 | 7.27
594 | Story16 | B57 | 40 MPa RC Beam (32.5 cm x 25 cm) | Beam | 40MPa | Concrete Rectangular | 250 | 325 | 812.5 | 6787.5 | 0.55 | 1349.2 | G300E | 4885765.91 | 38.34 | G300E | 1156854.02 | 9.08
595 | Story16 | B58 | 40 MPa RC Beam (32.5 cm x 25 cm) | Beam | 40MPa | Concrete Rectangular | 250 | 325 | 812.5 | 4387.5 | 0.36 | 872.13 | G300E | 1998819.64 | 15.68 | G300E | 552472.98 | 4.33
596 | Story16 | B59 | 40 MPa RC Beam (32.5 cm x 25 cm) | Beam | 40MPa | Concrete Rectangular | 250 | 325 | 812.5 | 6787.5 | 0.55 | 1349.2 | G300E | 5268025.57 | 41.33 | G300E | 815136.64 | 6.4
597 | Story16 | B6 | 40 MPa RC Beam (32.5 cm x 25 cm) | Beam | 40MPa | Concrete Rectangular | 250 | 325 | 812.5 | 6787.5 | 0.55 | 1349.2 | G300E | 3727751.56 | 29.25 | G300E | 1862348.17 | 14.61
598 | Story16 | B60 | 40 MPa RC Beam (32.5 cm x 25 cm) | Beam | 40MPa | Concrete Rectangular | 250 | 325 | 812.5 | 4387.5 | 0.36 | 872.13 | G300E | 1202175 | 9.43 | G300E | 2117205.83 | 16.61
599 | Story16 | B61 | 40 MPa RC Beam (32.5 cm x 25 cm) | Beam | 40MPa | Concrete Rectangular | 250 | 325 | 812.5 | 4387.5 | 0.36 | 872.13 | G300E | 1275195.54 | 10.01 | G300E | 1918201.37 | 15.05
600 | Story16 | B62 | 40 MPa RC Beam (32.5 cm x 25 cm) | Beam | 40MPa | Concrete Rectangular | 250 | 325 | 812.5 | 6787.5 | 0.55 | 1349.2 | G300E | 5181639.2 | 40.66 | G300E | 1173819.68 | 9.21
601 | Story16 | B63 | 40 MPa RC Beam (32.5 cm x 25 cm) | Beam | 40MPa | Concrete Rectangular | 250 | 325 | 812.5 | 4387.5 | 0.36 | 872.13 | G300E | 2206912.5 | 17.32 | G300E | 310639.47 | 2.44
602 | Story16 | B64 | 40 MPa RC Beam (32.5 cm x 25 cm) | Beam | 40MPa | Concrete Rectangular | 250 | 325 | 812.5 | 6787.5 | 0.55 | 1349.2 | G300E | 4614574.43 | 36.21 | G300E | 1638351.17 | 12.86
603 | Story16 | B65 | 40 MPa RC Beam (32.5 cm x 25 cm) | Beam | 40MPa | Concrete Rectangular | 250 | 325 | 812.5 | 4387.5 | 0.36 | 872.13 | G300E | 1954944.64 | 15.34 | G300E | 674893.79 | 5.3
604 | Story16 | B66 | 40 MPa RC Beam (32.5 cm x 25 cm) | Beam | 40MPa | Concrete Rectangular | 250 | 325 | 812.5 | 6787.5 | 0.55 | 1349.2 | G300E | 4595137.5 | 36.06 | G300E | 1983915.91 | 15.57
605 | Story16 | B67 | 40 MPa RC Beam (32.5 cm x 25 cm) | Beam | 40MPa | Concrete Rectangular | 250 | 325 | 812.5 | 4387.5 | 0.36 | 872.13 | G300E | 2043321.43 | 16.03 | G300E | 926626.37 | 7.27
606 | Story16 | B68 | 40 MPa RC Beam (32.5 cm x 25 cm) | Beam | 40MPa | Concrete Rectangular | 250 | 325 | 812.5 | 6787.5 | 0.55 | 1349.2 | G300E | 3219743.18 | 25.26 | G300E | 2070037.25 | 16.24
607 | Story16 | B69 | 40 MPa RC Beam (32.5 cm x 25 cm) | Beam | 40MPa | Concrete Rectangular | 250 | 325 | 812.5 | 4387.5 | 0.36 | 872.13 | G300E | 2043321.43 | 16.03 | G300E | 926626.37 | 7.27
608 | Story16 | B7 | 40 MPa RC Beam (32.5 cm x 25 cm) | Beam | 40MPa | Concrete Rectangular | 250 | 325 | 812.5 | 4387.5 | 0.36 | 872.13 | G300E | 2043634.82 | 16.04 | G300E | 926626.37 | 7.27
609 | Story16 | B70 | 40 MPa RC Beam (32.5 cm x 25 cm) | Beam | 40MPa | Concrete Rectangular | 250 | 325 | 812.5 | 6787.5 | 0.55 | 1349.2 | G300E | 4594828.98 | 36.05 | G300E | 1983918.91 | 15.57
610 | Story16 | B71 | 40 MPa RC Beam (32.5 cm x 25 cm) | Beam | 40MPa | Concrete Rectangular | 250 | 325 | 812.5 | 4387.5 | 0.36 | 872.13 | G300E | 1954944.64 | 15.34 | G300E | 674904.99 | 5.3
611 | Story16 | B72 | 40 MPa RC Beam (32.5 cm x 25 cm) | Beam | 40MPa | Concrete Rectangular | 250 | 325 | 812.5 | 6787.5 | 0.55 | 1349.2 | G300E | 4614882.95 | 36.21 | G300E | 1638356.18 | 12.86
612 | Story16 | B73 | 40 MPa RC Beam (32.5 cm x 25 cm) | Beam | 40MPa | Concrete Rectangular | 250 | 325 | 812.5 | 4387.5 | 0.36 | 872.13 | G300E | 2207539.29 | 17.32 | G300E | 310680.21 | 2.44
613 | Story16 | B74 | 40 MPa RC Beam (32.5 cm x 25 cm) | Beam | 40MPa | Concrete Rectangular | 250 | 325 | 812.5 | 6787.5 | 0.55 | 1349.2 | G300E | 5182873.3 | 40.67 | G300E | 805533.79 | 6.32
614 | Story16 | B75 | 40 MPa RC Beam (32.5 cm x 25 cm) | Beam | 40MPa | Concrete Rectangular | 250 | 325 | 812.5 | 4387.5 | 0.36 | 872.13 | G300E | 1275195.54 | 10.01 | G300E | 1918201.37 | 15.05
615 | Story16 | B76 | 40 MPa RC Beam (32.5 cm x 25 cm) | Beam | 40MPa | Concrete Rectangular | 250 | 325 | 812.5 | 6787.5 | 0.55 | 1349.2 | G300E | 4057999.43 | 31.84 | G300E | 1624775.01 | 12.75
616 | Story16 | B77 | 40 MPa RC Beam (32.5 cm x 25 cm) | Beam | 40MPa | Concrete Rectangular | 250 | 325 | 812.5 | 6787.5 | 0.55 | 1349.2 | G300E | 3789584.66 | 29.73 | G300E | 2188690.62 | 17.17
617 | Story16 | B78 | 40 MPa RC Beam (32.5 cm x 25 cm) | Beam | 40MPa | Concrete Rectangular | 250 | 325 | 812.5 | 6787.5 | 0.55 | 1349.2 | G300E | 3838022.73 | 30.11 | G300E | 1637360.5 | 12.85
618 | Story16 | B79 | 40 MPa RC Beam (32.5 cm x 25 cm) | Beam | 40MPa | Concrete Rectangular | 250 | 325 | 812.5 | 6787.5 | 0.55 | 1349.2 | G300E | 2041186.36 | 16.02 | G300E | 1894562.94 | 14.87
619 | Story16 | B8 | 40 MPa RC Beam (32.5 cm x 25 cm) | Beam | 40MPa | Concrete Rectangular | 250 | 325 | 812.5 | 6787.5 | 0.55 | 1349.2 | G300E | 2041186.36 | 16.02 | G300E | 1894562.94 | 14.87
620 | Story16 | B80 | 40 MPa RC Beam (32.5 cm x 25 cm) | Beam | 40MPa | Concrete Rectangular | 250 | 325 | 812.5 | 6787.5 | 0.55 | 1349.2 | G300E | 3838022.73 | 30.11 | G300E | 1637360.5 | 12.85
621 | Story16 | B81 | 40 MPa RC Beam (32.5 cm x 25 cm) | Beam | 40MPa | Concrete Rectangular | 250 | 325 | 812.5 | 6787.5 | 0.55 | 1349.2 | G300E | 3789893.18 | 29.74 | G300E | 2188690.62 | 17.17
622 | Story16 | B82 | 40 MPa RC Beam (32.5 cm x 25 cm) | Beam | 40MPa | Concrete Rectangular | 250 | 325 | 812.5 | 6787.5 | 0.55 | 1349.2 | G300E | 4058307.95 | 31.84 | G300E | 1624775.01 | 12.75
623 | Story16 | B9 | 40 MPa RC Beam (32.5 cm x 25 cm) | Beam | 40MPa | Concrete Rectangular | 250 | 325 | 812.5 | 4387.5 | 0.36 | 872.13 | G300E | 2041754.46 | 16.02 | G300E | 926626.37 | 7.27
624 | Story17 | B1 | 40 MPa RC Beam (35 cm x 25 cm) | Beam | 40MPa | Concrete Rectangular | 250 | 350 | 875 | 4387.5 | 0.38 | 939.22 | G300E | 1495510.71 | 11.73 | G300E | 1516666.93 | 11.9
625 | Story17 | B10 | 40 MPa RC Beam (35 cm x 25 cm) | Beam | 40MPa | Concrete Rectangular | 250 | 350 | 875 | 6787.5 | 0.59 | 1452.98 | G300E | 3117528.26 | 24.46 | G300E | 2776731.72 | 21.79
626 | Story17 | B11 | 40 MPa RC Beam (35 cm x 25 cm) | Beam | 40MPa | Concrete Rectangular | 250 | 350 | 875 | 4387.5 | 0.38 | 939.22 | G300E | 2045201.79 | 16.05 | G300E | 1137367.24 | 8.92
627 | Story17 | B12 | 40 MPa RC Beam (35 cm x 25 cm) | Beam | 40MPa | Concrete Rectangular | 250 | 350 | 875 | 6787.5 | 0.59 | 1452.98 | G300E | 3890780.11 | 30.53 | G300E | 2304104.19 | 18.08
628 | Story17 | B13 | 40 MPa RC Beam (35 cm x 25 cm) | Beam | 40MPa | Concrete Rectangular | 250 | 350 | 875 | 4387.5 | 0.38 | 939.22 | G300E | 2134518.75 | 16.75 | G300E | 1085268.97 | 8.52
629 | Story17 | B14 | 40 MPa RC Beam (35 cm x 25 cm) | Beam | 40MPa | Concrete Rectangular | 250 | 350 | 875 | 6787.5 | 0.59 | 1452.98 | G300E | 2646829.89 | 20.77 | G300E | 2673934.15 | 20.98
630 | Story17 | B15 | 40 MPa RC Beam (35 cm x 25 cm) | Beam | 40MPa | Concrete Rectangular | 250 | 350 | 875 | 4387.5 | 0.38 | 939.22 | G300E | 1495197.32 | 11.73 | G300E | 1515726.75 | 11.89
631 | Story17 | B16 | 40 MPa RC Beam (35 cm x 25 cm) | Beam | 40MPa | Concrete Rectangular | 250 | 350 | 875 | 4387.5 | 0.38 | 939.22 | G300E | 1428758.04 | 11.21 | G300E | 2179492.82 | 17.1
632 | Story17 | B17 | 40 MPa RC Beam (35 cm x 25 cm) | Beam | 40MPa | Concrete Rectangular | 250 | 350 | 875 | 6787.5 | 0.59 | 1452.98 | G300E | 4812028.98 | 37.76 | G300E | 2136293.74 | 16.76
633 | Story17 | B18 | 40 MPa RC Beam (35 cm x 25 cm) | Beam | 40MPa | Concrete Rectangular | 250 | 350 | 875 | 4387.5 | 0.38 | 939.22 | G300E | 2065572.32 | 16.21 | G300E | 1014318.7 | 7.96
634 | Story17 | B19 | 40 MPa RC Beam (35 cm x 25 cm) | Beam | 40MPa | Concrete Rectangular | 250 | 350 | 875 | 6787.5 | 0.59 | 1452.98 | G300E | 4711142.05 | 36.97 | G300E | 1220737.58 | 9.58
635 | Story17 | B2 | 40 MPa RC Beam (35 cm x 25 cm) | Beam | 40MPa | Concrete Rectangular | 250 | 350 | 875 | 6787.5 | 0.59 | 1452.98 | G300E | 3182157.07 | 24.97 | G300E | 2673934.15 | 20.98
636 | Story17 | B20 | 40 MPa RC Beam (35 cm x 25 cm) | Beam | 40MPa | Concrete Rectangular | 250 | 350 | 875 | 4387.5 | 0.38 | 939.22 | G300E | 2017936.61 | 15.83 | G300E | 981705.32 | 7.7
637 | Story17 | B21 | 40 MPa RC Beam (35 cm x 25 cm) | Beam | 40MPa | Concrete Rectangular | 250 | 350 | 875 | 6787.5 | 0.59 | 1452.98 | G300E | 4322403.41 | 33.92 | G300E | 2226725.14 | 17.47
638 | Story17 | B22 | 40 MPa RC Beam (35 cm x 25 cm) | Beam | 40MPa | Concrete Rectangular | 250 | 350 | 875 | 4800 | 0.42 | 1027.52 | G300E | 2660914.29 | 20.88 | G300E | 1867362 | 14.65
639 | Story17 | B23 | 40 MPa RC Beam (35 cm x 25 cm) | Beam | 40MPa | Concrete Rectangular | 250 | 350 | 875 | 6787.5 | 0.59 | 1452.98 | G300E | 3693017.05 | 28.98 | G300E | 2255049.07 | 17.69
640 | Story17 | B24 | 40 MPa RC Beam (35 cm x 25 cm) | Beam | 40MPa | Concrete Rectangular | 250 | 350 | 875 | 4800 | 0.42 | 1027.52 | G300E | 2941440 | 23.08 | G300E | 1840890.24 | 14.44
641 | Story17 | B25 | 40 MPa RC Beam (35 cm x 25 cm) | Beam | 40MPa | Concrete Rectangular | 250 | 350 | 875 | 6787.5 | 0.59 | 1452.98 | G300E | 4346159.66 | 34.1 | G300E | 2224007.21 | 17.45
642 | Story17 | B26 | 40 MPa RC Beam (35 cm x 25 cm) | Beam | 40MPa | Concrete Rectangular | 250 | 350 | 875 | 4387.5 | 0.38 | 939.22 | G300E | 2012608.93 | 15.79 | G300E | 981705.32 | 7.7
643 | Story17 | B27 | 40 MPa RC Beam (35 cm x 25 cm) | Beam | 40MPa | Concrete Rectangular | 250 | 350 | 875 | 6787.5 | 0.59 | 1452.98 | G300E | 4711759.09 | 36.97 | G300E | 1220814.25 | 9.58
644 | Story17 | B28 | 40 MPa RC Beam (35 cm x 25 cm) | Beam | 40MPa | Concrete Rectangular | 250 | 350 | 875 | 4387.5 | 0.38 | 939.22 | G300E | 2056797.32 | 16.14 | G300E | 1014477.75 | 7.96
645 | Story17 | B29 | 40 MPa RC Beam (35 cm x 25 cm) | Beam | 40MPa | Concrete Rectangular | 250 | 350 | 875 | 6787.5 | 0.59 | 1452.98 | G300E | 4724717.05 | 37.07 | G300E | 2265776.1 | 17.78
646 | Story17 | B3 | 40 MPa RC Beam (35 cm x 25 cm) | Beam | 40MPa | Concrete Rectangular | 250 | 350 | 875 | 4387.5 | 0.38 | 939.22 | G300E | 2134518.75 | 16.75 | G300E | 1085265.68 | 8.52
647 | Story17 | B30 | 40 MPa RC Beam (35 cm x 25 cm) | Beam | 40MPa | Concrete Rectangular | 250 | 350 | 875 | 4387.5 | 0.38 | 939.22 | G300E | 1341008.04 | 10.52 | G300E | 2179492.82 | 17.1
648 | Story17 | B31 | 40 MPa RC Beam (35 cm x 25 cm) | Beam | 40MPa | Concrete Rectangular | 250 | 350 | 875 | 4387.5 | 0.38 | 939.22 | G300E | 1734316.07 | 13.61 | G300E | 2211458.89 | 17.35
649 | Story17 | B32 | 40 MPa RC Beam (35 cm x 25 cm) | Beam | 40MPa | Concrete Rectangular | 250 | 350 | 875 | 6787.5 | 0.59 | 1452.98 | G300E | 5345773.3 | 41.94 | G300E | 1255752.14 | 9.85
650 | Story17 | B33 | 40 MPa RC Beam (35 cm x 25 cm) | Beam | 40MPa | Concrete Rectangular | 250 | 350 | 875 | 4387.5 | 0.38 | 939.22 | G300E | 1959332.14 | 15.37 | G300E | 981705.32 | 7.7
651 | Story17 | B34 | 40 MPa RC Beam (35 cm x 25 cm) | Beam | 40MPa | Concrete Rectangular | 250 | 350 | 875 | 6787.5 | 0.59 | 1452.98 | G300E | 5003004.55 | 39.26 | G300E | 1230087.83 | 9.65
652 | Story17 | B35 | 40 MPa RC Beam (35 cm x 25 cm) | Beam | 40MPa | Concrete Rectangular | 250 | 350 | 875 | 4387.5 | 0.38 | 939.22 | G300E | 2022324.11 | 15.87 | G300E | 981705.32 | 7.7
653 | Story17 | B36 | 40 MPa RC Beam (35 cm x 25 cm) | Beam | 40MPa | Concrete Rectangular | 250 | 350 | 875 | 7200 | 0.63 | 1541.28 | G300E | 6271826.09 | 49.21 | G300E | 2374793.22 | 18.63
654 | Story17 | B4 | 40 MPa RC Beam (35 cm x 25 cm) | Beam | 40MPa | Concrete Rectangular | 250 | 350 | 875 | 6787.5 | 0.59 | 1452.98 | G300E | 3888928.98 | 30.51 | G300E | 2303178.62 | 18.07
655 | Story17 | B40 | 40 MPa RC Beam (35 cm x 25 cm) | Beam | 40MPa | Concrete Rectangular | 250 | 350 | 875 | 6787.5 | 0.59 | 1452.98 | G300E | 5906010.33 | 46.34 | G300E | 2238245.7 | 17.56
656 | Story17 | B41 | 40 MPa RC Beam (35 cm x 25 cm) | Beam | 40MPa | Concrete Rectangular | 250 | 350 | 875 | 4387.5 | 0.38 | 939.22 | G300E | 1844943.75 | 14.48 | G300E | 981705.32 | 7.7
657 | Story17 | B42 | 40 MPa RC Beam (35 cm x 25 cm) | Beam | 40MPa | Concrete Rectangular | 250 | 350 | 875 | 6787.5 | 0.59 | 1452.98 | G300E | 5002696.02 | 39.25 | G300E | 1230084.59 | 9.65
658 | Story17 | B43 | 40 MPa RC Beam (35 cm x 25 cm) | Beam | 40MPa | Concrete Rectangular | 250 | 350 | 875 | 4387.5 | 0.38 | 939.22 | G300E | 1942408.93 | 15.24 | G300E | 981705.32 | 7.7
659 | Story17 | B44 | 40 MPa RC Beam (35 cm x 25 cm) | Beam | 40MPa | Concrete Rectangular | 250 | 350 | 875 | 6787.5 | 0.59 | 1452.98 | G300E | 5345773.3 | 41.94 | G300E | 867035.1 | 6.8
660 | Story17 | B45 | 40 MPa RC Beam (35 cm x 25 cm) | Beam | 40MPa | Concrete Rectangular | 250 | 350 | 875 | 4387.5 | 0.38 | 939.22 | G300E | 1383316.07 | 10.85 | G300E | 2211458.89 | 17.35
661 | Story17 | B46 | 40 MPa RC Beam (35 cm x 25 cm) | Beam | 40MPa | Concrete Rectangular | 250 | 350 | 875 | 4387.5 | 0.38 | 939.22 | G300E | 1428758.04 | 11.21 | G300E | 2179492.82 | 17.1
662 | Story17 | B47 | 40 MPa RC Beam (35 cm x 25 cm) | Beam | 40MPa | Concrete Rectangular | 250 | 350 | 875 | 6787.5 | 0.59 | 1452.98 | G300E | 5345773.3 | 41.94 | G300E | 1255761.85 | 9.85
663 | Story17 | B48 | 40 MPa RC Beam (35 cm x 25 cm) | Beam | 40MPa | Concrete Rectangular | 250 | 350 | 875 | 4387.5 | 0.38 | 939.22 | G300E | 2065572.32 | 16.21 | G300E | 1014318.7 | 7.96
664 | Story17 | B49 | 40 MPa RC Beam (35 cm x 25 cm) | Beam | 40MPa | Concrete Rectangular | 250 | 350 | 875 | 6787.5 | 0.59 | 1452.98 | G300E | 5002387.5 | 39.25 | G300E | 1230070.55 | 9.65
665 | Story17 | B5 | 40 MPa RC Beam (35 cm x 25 cm) | Beam | 40MPa | Concrete Rectangular | 250 | 350 | 875 | 4387.5 | 0.38 | 939.22 | G300E | 1964033.04 | 15.41 | G300E | 1140303.57 | 8.95
666 | Story17 | B50 | 40 MPa RC Beam (35 cm x 25 cm) | Beam | 40MPa | Concrete Rectangular | 250 | 350 | 875 | 4387.5 | 0.38 | 939.22 | G300E | 2018250 | 15.84 | G300E | 981705.32 | 7.7
667 | Story17 | B51 | 40 MPa RC Beam (35 cm x 25 cm) | Beam | 40MPa | Concrete Rectangular | 250 | 350 | 875 | 7200 | 0.63 | 1541.28 | G300E | 6267756.52 | 49.18 | G300E | 2374433.84 | 18.63
668 | Story17 | B52 | 40 MPa RC Beam (35 cm x 25 cm) | Beam | 40MPa | Concrete Rectangular | 250 | 350 | 875 | 4387.5 | 0.38 | 939.22 | G300E | 2694802.5 | 21.14 | G300E | 1682280.26 | 13.2
669 | Story17 | B54 | 40 MPa RC Beam (35 cm x 25 cm) | Beam | 40MPa | Concrete Rectangular | 250 | 350 | 875 | 4387.5 | 0.38 | 939.22 | G300E | 2692462.5 | 21.13 | G300E | 1682293.57 | 13.2
670 | Story17 | B55 | 40 MPa RC Beam (35 cm x 25 cm) | Beam | 40MPa | Concrete Rectangular | 250 | 350 | 875 | 6787.5 | 0.59 | 1452.98 | G300E | 5909846.74 | 46.37 | G300E | 2238408.9 | 17.56
671 | Story17 | B56 | 40 MPa RC Beam (35 cm x 25 cm) | Beam | 40MPa | Concrete Rectangular | 250 | 350 | 875 | 4387.5 | 0.38 | 939.22 | G300E | 2013235.71 | 15.8 | G300E | 981705.32 | 7.7
672 | Story17 | B57 | 40 MPa RC Beam (35 cm x 25 cm) | Beam | 40MPa | Concrete Rectangular | 250 | 350 | 875 | 6787.5 | 0.59 | 1452.98 | G300E | 5002696.02 | 39.25 | G300E | 1230078.11 | 9.65
673 | Story17 | B58 | 40 MPa RC Beam (35 cm x 25 cm) | Beam | 40MPa | Concrete Rectangular | 250 | 350 | 875 | 4387.5 | 0.38 | 939.22 | G300E | 2056483.93 | 16.14 | G300E | 1014475.56 | 7.96
674 | Story17 | B59 | 40 MPa RC Beam (35 cm x 25 cm) | Beam | 40MPa | Concrete Rectangular | 250 | 350 | 875 | 6787.5 | 0.59 | 1452.98 | G300E | 5345773.3 | 41.94 | G300E | 867028.62 | 6.8
675 | Story17 | B6 | 40 MPa RC Beam (35 cm x 25 cm) | Beam | 40MPa | Concrete Rectangular | 250 | 350 | 875 | 6787.5 | 0.59 | 1452.98 | G300E | 3204514.5 | 25.14 | G300E | 2751771.01 | 21.59
676 | Story17 | B60 | 40 MPa RC Beam (35 cm x 25 cm) | Beam | 40MPa | Concrete Rectangular | 250 | 350 | 875 | 4387.5 | 0.38 | 939.22 | G300E | 1341008.04 | 10.52 | G300E | 2179492.82 | 17.1
677 | Story17 | B61 | 40 MPa RC Beam (35 cm x 25 cm) | Beam | 40MPa | Concrete Rectangular | 250 | 350 | 875 | 4387.5 | 0.38 | 939.22 | G300E | 1495197.32 | 11.73 | G300E | 1516666.93 | 11.9
678 | Story17 | B62 | 40 MPa RC Beam (35 cm x 25 cm) | Beam | 40MPa | Concrete Rectangular | 250 | 350 | 875 | 6787.5 | 0.59 | 1452.98 | G300E | 4812028.98 | 37.76 | G300E | 2136293.74 | 16.76
679 | Story17 | B63 | 40 MPa RC Beam (35 cm x 25 cm) | Beam | 40MPa | Concrete Rectangular | 250 | 350 | 875 | 4387.5 | 0.38 | 939.22 | G300E | 2134518.75 | 16.75 | G300E | 1085274.45 | 8.52
680 | Story17 | B64 | 40 MPa RC Beam (35 cm x 25 cm) | Beam | 40MPa | Concrete Rectangular | 250 | 350 | 875 | 6787.5 | 0.59 | 1452.98 | G300E | 4711450.57 | 36.97 | G300E | 1220795.89 | 9.58
681 | Story17 | B65 | 40 MPa RC Beam (35 cm x 25 cm) | Beam | 40MPa | Concrete Rectangular | 250 | 350 | 875 | 4387.5 | 0.38 | 939.22 | G300E | 2045515.18 | 16.05 | G300E | 1137380.4 | 8.92
682 | Story17 | B66 | 40 MPa RC Beam (35 cm x 25 cm) | Beam | 40MPa | Concrete Rectangular | 250 | 350 | 875 | 6787.5 | 0.59 | 1452.98 | G300E | 4346468.18 | 34.1 | G300E | 2223980.22 | 17.45
683 | Story17 | B67 | 40 MPa RC Beam (35 cm x 25 cm) | Beam | 40MPa | Concrete Rectangular | 250 | 350 | 875 | 4387.5 | 0.38 | 939.22 | G300E | 1880983.93 | 14.76 | G300E | 1671822.87 | 13.12
684 | Story17 | B68 | 40 MPa RC Beam (35 cm x 25 cm) | Beam | 40MPa | Concrete Rectangular | 250 | 350 | 875 | 6787.5 | 0.59 | 1452.98 | G300E | 3695793.75 | 29 | G300E | 2255049.07 | 17.69
685 | Story17 | B69 | 40 MPa RC Beam (35 cm x 25 cm) | Beam | 40MPa | Concrete Rectangular | 250 | 350 | 875 | 4387.5 | 0.38 | 939.22 | G300E | 1880670.54 | 14.76 | G300E | 1671822.87 | 13.12
686 | Story17 | B7 | 40 MPa RC Beam (35 cm x 25 cm) | Beam | 40MPa | Concrete Rectangular | 250 | 350 | 875 | 4387.5 | 0.38 | 939.22 | G300E | 1878163.39 | 14.74 | G300E | 1671822.87 | 13.12
687 | Story17 | B70 | 40 MPa RC Beam (35 cm x 25 cm) | Beam | 40MPa | Concrete Rectangular | 250 | 350 | 875 | 6787.5 | 0.59 | 1452.98 | G300E | 4346159.66 | 34.1 | G300E | 2223988.86 | 17.45
688 | Story17 | B71 | 40 MPa RC Beam (35 cm x 25 cm) | Beam | 40MPa | Concrete Rectangular | 250 | 350 | 875 | 4387.5 | 0.38 | 939.22 | G300E | 2045201.79 | 16.05 | G300E | 1137362.85 | 8.92
689 | Story17 | B72 | 40 MPa RC Beam (35 cm x 25 cm) | Beam | 40MPa | Concrete Rectangular | 250 | 350 | 875 | 6787.5 | 0.59 | 1452.98 | G300E | 4711759.09 | 36.97 | G300E | 1220805.61 | 9.58
690 | Story17 | B73 | 40 MPa RC Beam (35 cm x 25 cm) | Beam | 40MPa | Concrete Rectangular | 250 | 350 | 875 | 4387.5 | 0.38 | 939.22 | G300E | 2134518.75 | 16.75 | G300E | 1085263.48 | 8.52
691 | Story17 | B74 | 40 MPa RC Beam (35 cm x 25 cm) | Beam | 40MPa | Concrete Rectangular | 250 | 350 | 875 | 6787.5 | 0.59 | 1452.98 | G300E | 4724717.05 | 37.07 | G300E | 2265782.58 | 17.78
692 | Story17 | B75 | 40 MPa RC Beam (35 cm x 25 cm) | Beam | 40MPa | Concrete Rectangular | 250 | 350 | 875 | 4387.5 | 0.38 | 939.22 | G300E | 1495197.32 | 11.73 | G300E | 1515726.75 | 11.89
693 | Story17 | B76 | 40 MPa RC Beam (35 cm x 25 cm) | Beam | 40MPa | Concrete Rectangular | 250 | 350 | 875 | 6787.5 | 0.59 | 1452.98 | G300E | 3181566.85 | 24.96 | G300E | 2673934.15 | 20.98
694 | Story17 | B77 | 40 MPa RC Beam (35 cm x 25 cm) | Beam | 40MPa | Concrete Rectangular | 250 | 350 | 875 | 6787.5 | 0.59 | 1452.98 | G300E | 3890780.11 | 30.53 | G300E | 2304104.19 | 18.08
695 | Story17 | B78 | 40 MPa RC Beam (35 cm x 25 cm) | Beam | 40MPa | Concrete Rectangular | 250 | 350 | 875 | 6787.5 | 0.59 | 1452.98 | G300E | 3322333.7 | 26.07 | G300E | 2746605.7 | 21.55
696 | Story17 | B79 | 40 MPa RC Beam (35 cm x 25 cm) | Beam | 40MPa | Concrete Rectangular | 250 | 350 | 875 | 6787.5 | 0.59 | 1452.98 | G300E | 3855300 | 30.25 | G300E | 1218412.71 | 9.56
697 | Story17 | B8 | 40 MPa RC Beam (35 cm x 25 cm) | Beam | 40MPa | Concrete Rectangular | 250 | 350 | 875 | 6787.5 | 0.59 | 1452.98 | G300E | 3853757.39 | 30.24 | G300E | 1218412.71 | 9.56
698 | Story17 | B80 | 40 MPa RC Beam (35 cm x 25 cm) | Beam | 40MPa | Concrete Rectangular | 250 | 350 | 875 | 6787.5 | 0.59 | 1452.98 | G300E | 3117528.26 | 24.46 | G300E | 2776731.72 | 21.79
699 | Story17 | B81 | 40 MPa RC Beam (35 cm x 25 cm) | Beam | 40MPa | Concrete Rectangular | 250 | 350 | 875 | 6787.5 | 0.59 | 1452.98 | G300E | 3890780.11 | 30.53 | G300E | 2303178.62 | 18.07
700 | Story17 | B82 | 40 MPa RC Beam (35 cm x 25 cm) | Beam | 40MPa | Concrete Rectangular | 250 | 350 | 875 | 6787.5 | 0.59 | 1452.98 | G300E | 2646829.89 | 20.77 | G300E | 2673934.15 | 20.98
701 | Story17 | B9 | 40 MPa RC Beam (35 cm x 25 cm) | Beam | 40MPa | Concrete Rectangular | 250 | 350 | 875 | 4387.5 | 0.38 | 939.22 | G300E | 1879730.36 | 14.75 | G300E | 1671822.87 | 13.12
702 | Story18 | B1 | 40 MPa RC Beam (35 cm x 25 cm) | Beam | 40MPa | Concrete Rectangular | 250 | 350 | 875 | 4387.5 | 0.38 | 939.22 | G300E | 1372660.71 | 10.77 | G300E | 2116500.85 | 16.61
703 | Story18 | B10 | 40 MPa RC Beam (35 cm x 25 cm) | Beam | 40MPa | Concrete Rectangular | 250 | 350 | 875 | 6787.5 | 0.59 | 1452.98 | G300E | 4103191.3 | 32.2 | G300E | 1868816.39 | 14.66
704 | Story18 | B11 | 40 MPa RC Beam (35 cm x 25 cm) | Beam | 40MPa | Concrete Rectangular | 250 | 350 | 875 | 4387.5 | 0.38 | 939.22 | G300E | 2066825.89 | 16.22 | G300E | 319925.53 | 2.51
705 | Story18 | B12 | 40 MPa RC Beam (35 cm x 25 cm) | Beam | 40MPa | Concrete Rectangular | 250 | 350 | 875 | 6787.5 | 0.59 | 1452.98 | G300E | 2540000.54 | 19.93 | G300E | 2606167.01 | 20.45
706 | Story18 | B13 | 40 MPa RC Beam (35 cm x 25 cm) | Beam | 40MPa | Concrete Rectangular | 250 | 350 | 875 | 4387.5 | 0.38 | 939.22 | G300E | 2155202.68 | 16.91 | G300E | 1481947.23 | 11.63
707 | Story18 | B14 | 40 MPa RC Beam (35 cm x 25 cm) | Beam | 40MPa | Concrete Rectangular | 250 | 350 | 875 | 6787.5 | 0.59 | 1452.98 | G300E | 4087309.09 | 32.07 | G300E | 2394809.87 | 18.79
708 | Story18 | B15 | 40 MPa RC Beam (35 cm x 25 cm) | Beam | 40MPa | Concrete Rectangular | 250 | 350 | 875 | 4387.5 | 0.38 | 939.22 | G300E | 1371093.75 | 10.76 | G300E | 2116500.85 | 16.61
709 | Story18 | B16 | 40 MPa RC Beam (35 cm x 25 cm) | Beam | 40MPa | Concrete Rectangular | 250 | 350 | 875 | 4387.5 | 0.38 | 939.22 | G300E | 1486422.32 | 11.66 | G300E | 2215219.6 | 17.38
710 | Story18 | B17 | 40 MPa RC Beam (35 cm x 25 cm) | Beam | 40MPa | Concrete Rectangular | 250 | 350 | 875 | 6787.5 | 0.59 | 1452.98 | G300E | 5283143.18 | 41.45 | G300E | 2054121.95 | 16.12
711 | Story18 | B18 | 40 MPa RC Beam (35 cm x 25 cm) | Beam | 40MPa | Concrete Rectangular | 250 | 350 | 875 | 4387.5 | 0.38 | 939.22 | G300E | 2061498.21 | 16.18 | G300E | 1014648.86 | 7.96
712 | Story18 | B19 | 40 MPa RC Beam (35 cm x 25 cm) | Beam | 40MPa | Concrete Rectangular | 250 | 350 | 875 | 6787.5 | 0.59 | 1452.98 | G300E | 4149630.68 | 32.56 | G300E | 2384628.62 | 18.71
713 | Story18 | B2 | 40 MPa RC Beam (35 cm x 25 cm) | Beam | 40MPa | Concrete Rectangular | 250 | 350 | 875 | 6787.5 | 0.59 | 1452.98 | G300E | 4087309.09 | 32.07 | G300E | 2394809.87 | 18.79
714 | Story18 | B20 | 40 MPa RC Beam (35 cm x 25 cm) | Beam | 40MPa | Concrete Rectangular | 250 | 350 | 875 | 4387.5 | 0.38 | 939.22 | G300E | 2038620.54 | 16 | G300E | 1508205.32 | 11.83
715 | Story18 | B21 | 40 MPa RC Beam (35 cm x 25 cm) | Beam | 40MPa | Concrete Rectangular | 250 | 350 | 875 | 6787.5 | 0.59 | 1452.98 | G300E | 4430386.36 | 34.76 | G300E | 2360469.59 | 18.52
716 | Story18 | B22 | 40 MPa RC Beam (35 cm x 25 cm) | Beam | 40MPa | Concrete Rectangular | 250 | 350 | 875 | 4800 | 0.42 | 1027.52 | G300E | 2716457.14 | 21.31 | G300E | 1868732.4 | 14.66
717 | Story18 | B23 | 40 MPa RC Beam (35 cm x 25 cm) | Beam | 40MPa | Concrete Rectangular | 250 | 350 | 875 | 6787.5 | 0.59 | 1452.98 | G300E | 3620514.2 | 28.41 | G300E | 2255049.07 | 17.69
718 | Story18 | B24 | 40 MPa RC Beam (35 cm x 25 cm) | Beam | 40MPa | Concrete Rectangular | 250 | 350 | 875 | 4800 | 0.42 | 1027.52 | G300E | 2998080 | 23.52 | G300E | 1842481.76 | 14.46
719 | Story18 | B25 | 40 MPa RC Beam (35 cm x 25 cm) | Beam | 40MPa | Concrete Rectangular | 250 | 350 | 875 | 6787.5 | 0.59 | 1452.98 | G300E | 4420513.64 | 34.68 | G300E | 2227375.2 | 17.48
720 | Story18 | B26 | 40 MPa RC Beam (35 cm x 25 cm) | Beam | 40MPa | Concrete Rectangular | 250 | 350 | 875 | 4387.5 | 0.38 | 939.22 | G300E | 2035800 | 15.97 | G300E | 981705.32 | 7.7
721 | Story18 | B27 | 40 MPa RC Beam (35 cm x 25 cm) | Beam | 40MPa | Concrete Rectangular | 250 | 350 | 875 | 6787.5 | 0.59 | 1452.98 | G300E | 4152715.91 | 32.58 | G300E | 2384628.62 | 18.71
722 | Story18 | B28 | 40 MPa RC Beam (35 cm x 25 cm) | Beam | 40MPa | Concrete Rectangular | 250 | 350 | 875 | 4387.5 | 0.38 | 939.22 | G300E | 2054916.96 | 16.12 | G300E | 1014647.77 | 7.96
723 | Story18 | B29 | 40 MPa RC Beam (35 cm x 25 cm) | Beam | 40MPa | Concrete Rectangular | 250 | 350 | 875 | 6787.5 | 0.59 | 1452.98 | G300E | 5202310.23 | 40.82 | G300E | 1665437.31 | 13.07
724 | Story18 | B3 | 40 MPa RC Beam (35 cm x 25 cm) | Beam | 40MPa | Concrete Rectangular | 250 | 350 | 875 | 4387.5 | 0.38 | 939.22 | G300E | 2155829.46 | 16.92 | G300E | 1481956 | 11.63
725 | Story18 | B30 | 40 MPa RC Beam (35 cm x 25 cm) | Beam | 40MPa | Concrete Rectangular | 250 | 350 | 875 | 4387.5 | 0.38 | 939.22 | G300E | 1402433.04 | 11 | G300E | 2214279.43 | 17.37
726 | Story18 | B31 | 40 MPa RC Beam (35 cm x 25 cm) | Beam | 40MPa | Concrete Rectangular | 250 | 350 | 875 | 4387.5 | 0.38 | 939.22 | G300E | 1429698.21 | 11.22 | G300E | 2198296.39 | 17.25
727 | Story18 | B32 | 40 MPa RC Beam (35 cm x 25 cm) | Beam | 40MPa | Concrete Rectangular | 250 | 350 | 875 | 6787.5 | 0.59 | 1452.98 | G300E | 5302888.64 | 41.61 | G300E | 1260858.65 | 9.89
728 | Story18 | B33 | 40 MPa RC Beam (35 cm x 25 cm) | Beam | 40MPa | Concrete Rectangular | 250 | 350 | 875 | 4387.5 | 0.38 | 939.22 | G300E | 1958705.36 | 15.37 | G300E | 981705.32 | 7.7
729 | Story18 | B34 | 40 MPa RC Beam (35 cm x 25 cm) | Beam | 40MPa | Concrete Rectangular | 250 | 350 | 875 | 6787.5 | 0.59 | 1452.98 | G300E | 5033239.77 | 39.49 | G300E | 1231339.35 | 9.66
730 | Story18 | B35 | 40 MPa RC Beam (35 cm x 25 cm) | Beam | 40MPa | Concrete Rectangular | 250 | 350 | 875 | 4387.5 | 0.38 | 939.22 | G300E | 1843690.18 | 14.47 | G300E | 981705.32 | 7.7
731 | Story18 | B36 | 40 MPa RC Beam (35 cm x 25 cm) | Beam | 40MPa | Concrete Rectangular | 250 | 350 | 875 | 7200 | 0.63 | 1541.28 | G300E | 6361043.48 | 49.91 | G300E | 2376393.97 | 18.65
732 | Story18 | B4 | 40 MPa RC Beam (35 cm x 25 cm) | Beam | 40MPa | Concrete Rectangular | 250 | 350 | 875 | 6787.5 | 0.59 | 1452.98 | G300E | 2683423.37 | 21.06 | G300E | 2606099.87 | 20.45
733 | Story18 | B40 | 40 MPa RC Beam (35 cm x 25 cm) | Beam | 40MPa | Concrete Rectangular | 250 | 350 | 875 | 6787.5 | 0.59 | 1452.98 | G300E | 5989230.98 | 46.99 | G300E | 2239751.64 | 17.57
734 | Story18 | B41 | 40 MPa RC Beam (35 cm x 25 cm) | Beam | 40MPa | Concrete Rectangular | 250 | 350 | 875 | 4387.5 | 0.38 | 939.22 | G300E | 1835228.57 | 14.4 | G300E | 981705.32 | 7.7
735 | Story18 | B42 | 40 MPa RC Beam (35 cm x 25 cm) | Beam | 40MPa | Concrete Rectangular | 250 | 350 | 875 | 6787.5 | 0.59 | 1452.98 | G300E | 5032622.73 | 39.49 | G300E | 1231335.03 | 9.66
736 | Story18 | B43 | 40 MPa RC Beam (35 cm x 25 cm) | Beam | 40MPa | Concrete Rectangular | 250 | 350 | 875 | 4387.5 | 0.38 | 939.22 | G300E | 1944289.29 | 15.26 | G300E | 981705.32 | 7.7
737 | Story18 | B44 | 40 MPa RC Beam (35 cm x 25 cm) | Beam | 40MPa | Concrete Rectangular | 250 | 350 | 875 | 6787.5 | 0.59 | 1452.98 | G300E | 5301346.02 | 41.6 | G300E | 1260747.43 | 9.89
738 | Story18 | B45 | 40 MPa RC Beam (35 cm x 25 cm) | Beam | 40MPa | Concrete Rectangular | 250 | 350 | 875 | 4387.5 | 0.38 | 939.22 | G300E | 1428444.64 | 11.21 | G300E | 2198296.39 | 17.25
739 | Story18 | B46 | 40 MPa RC Beam (35 cm x 25 cm) | Beam | 40MPa | Concrete Rectangular | 250 | 350 | 875 | 4387.5 | 0.38 | 939.22 | G300E | 1486422.32 | 11.66 | G300E | 2215219.6 | 17.38
740 | Story18 | B47 | 40 MPa RC Beam (35 cm x 25 cm) | Beam | 40MPa | Concrete Rectangular | 250 | 350 | 875 | 6787.5 | 0.59 | 1452.98 | G300E | 5302888.64 | 41.61 | G300E | 1260868.37 | 9.89
741 | Story18 | B48 | 40 MPa RC Beam (35 cm x 25 cm) | Beam | 40MPa | Concrete Rectangular | 250 | 350 | 875 | 4387.5 | 0.38 | 939.22 | G300E | 2061498.21 | 16.18 | G300E | 1014652.15 | 7.96
742 | Story18 | B49 | 40 MPa RC Beam (35 cm x 25 cm) | Beam | 40MPa | Concrete Rectangular | 250 | 350 | 875 | 6787.5 | 0.59 | 1452.98 | G300E | 5033856.82 | 39.5 | G300E | 1231338.27 | 9.66
743 | Story18 | B5 | 40 MPa RC Beam (35 cm x 25 cm) | Beam | 40MPa | Concrete Rectangular | 250 | 350 | 875 | 4387.5 | 0.38 | 939.22 | G300E | 2077481.25 | 16.3 | G300E | 319925.53 | 2.51
744 | Story18 | B50 | 40 MPa RC Beam (35 cm x 25 cm) | Beam | 40MPa | Concrete Rectangular | 250 | 350 | 875 | 4387.5 | 0.38 | 939.22 | G300E | 2040187.5 | 16.01 | G300E | 981705.32 | 7.7
745 | Story18 | B51 | 40 MPa RC Beam (35 cm x 25 cm) | Beam | 40MPa | Concrete Rectangular | 250 | 350 | 875 | 7200 | 0.63 | 1541.28 | G300E | 6358539.13 | 49.89 | G300E | 2376047.74 | 18.64
746 | Story18 | B52 | 40 MPa RC Beam (35 cm x 25 cm) | Beam | 40MPa | Concrete Rectangular | 250 | 350 | 875 | 4387.5 | 0.38 | 939.22 | G300E | 2745405 | 21.54 | G300E | 1683747.29 | 13.21
747 | Story18 | B54 | 40 MPa RC Beam (35 cm x 25 cm) | Beam | 40MPa | Concrete Rectangular | 250 | 350 | 875 | 4387.5 | 0.38 | 939.22 | G300E | 2743065 | 21.52 | G300E | 1683749.34 | 13.21
748 | Story18 | B55 | 40 MPa RC Beam (35 cm x 25 cm) | Beam | 40MPa | Concrete Rectangular | 250 | 350 | 875 | 6787.5 | 0.59 | 1452.98 | G300E | 5994542.93 | 47.04 | G300E | 2239917.94 | 17.58
749 | Story18 | B56 | 40 MPa RC Beam (35 cm x 25 cm) | Beam | 40MPa | Concrete Rectangular | 250 | 350 | 875 | 4387.5 | 0.38 | 939.22 | G300E | 2036426.79 | 15.98 | G300E | 981705.32 | 7.7
750 | Story18 | B57 | 40 MPa RC Beam (35 cm x 25 cm) | Beam | 40MPa | Concrete Rectangular | 250 | 350 | 875 | 6787.5 | 0.59 | 1452.98 | G300E | 5032314.2 | 39.49 | G300E | 1231329.63 | 9.66
751 | Story18 | B58 | 40 MPa RC Beam (35 cm x 25 cm) | Beam | 40MPa | Concrete Rectangular | 250 | 350 | 875 | 4387.5 | 0.38 | 939.22 | G300E | 2054916.96 | 16.12 | G300E | 1014645.57 | 7.96
752 | Story18 | B59 | 40 MPa RC Beam (35 cm x 25 cm) | Beam | 40MPa | Concrete Rectangular | 250 | 350 | 875 | 6787.5 | 0.59 | 1452.98 | G300E | 5301346.02 | 41.6 | G300E | 1260742.03 | 9.89
753 | Story18 | B6 | 40 MPa RC Beam (35 cm x 25 cm) | Beam | 40MPa | Concrete Rectangular | 250 | 350 | 875 | 6787.5 | 0.59 | 1452.98 | G300E | 3651946.5 | 28.65 | G300E | 2463638.24 | 19.33
754 | Story18 | B60 | 40 MPa RC Beam (35 cm x 25 cm) | Beam | 40MPa | Concrete Rectangular | 250 | 350 | 875 | 4387.5 | 0.38 | 939.22 | G300E | 1402433.04 | 11 | G300E | 2214279.43 | 17.37
755 | Story18 | B61 | 40 MPa RC Beam (35 cm x 25 cm) | Beam | 40MPa | Concrete Rectangular | 250 | 350 | 875 | 4387.5 | 0.38 | 939.22 | G300E | 1372660.71 | 10.77 | G300E | 2116500.85 | 16.61
756 | Story18 | B62 | 40 MPa RC Beam (35 cm x 25 cm) | Beam | 40MPa | Concrete Rectangular | 250 | 350 | 875 | 6787.5 | 0.59 | 1452.98 | G300E | 5283143.18 | 41.45 | G300E | 2054117.63 | 16.12
757 | Story18 | B63 | 40 MPa RC Beam (35 cm x 25 cm) | Beam | 40MPa | Concrete Rectangular | 250 | 350 | 875 | 4387.5 | 0.38 | 939.22 | G300E | 2155829.46 | 16.92 | G300E | 1481965.88 | 11.63
758 | Story18 | B64 | 40 MPa RC Beam (35 cm x 25 cm) | Beam | 40MPa | Concrete Rectangular | 250 | 350 | 875 | 6787.5 | 0.59 | 1452.98 | G300E | 4152715.91 | 32.58 | G300E | 2384628.62 | 18.71
759 | Story18 | B65 | 40 MPa RC Beam (35 cm x 25 cm) | Beam | 40MPa | Concrete Rectangular | 250 | 350 | 875 | 4387.5 | 0.38 | 939.22 | G300E | 2067452.68 | 16.22 | G300E | 319925.53 | 2.51
760 | Story18 | B66 | 40 MPa RC Beam (35 cm x 25 cm) | Beam | 40MPa | Concrete Rectangular | 250 | 350 | 875 | 6787.5 | 0.59 | 1452.98 | G300E | 4421130.68 | 34.69 | G300E | 2227356.84 | 17.48
761 | Story18 | B67 | 40 MPa RC Beam (35 cm x 25 cm) | Beam | 40MPa | Concrete Rectangular | 250 | 350 | 875 | 4387.5 | 0.38 | 939.22 | G300E | 2150815.18 | 16.88 | G300E | 192854.76 | 1.51
762 | Story18 | B68 | 40 MPa RC Beam (35 cm x 25 cm) | Beam | 40MPa | Concrete Rectangular | 250 | 350 | 875 | 6787.5 | 0.59 | 1452.98 | G300E | 3626067.61 | 28.45 | G300E | 2255049.07 | 17.69
763 | Story18 | B69 | 40 MPa RC Beam (35 cm x 25 cm) | Beam | 40MPa | Concrete Rectangular | 250 | 350 | 875 | 4387.5 | 0.38 | 939.22 | G300E | 2150815.18 | 16.88 | G300E | 192861.34 | 1.51
764 | Story18 | B7 | 40 MPa RC Beam (35 cm x 25 cm) | Beam | 40MPa | Concrete Rectangular | 250 | 350 | 875 | 4387.5 | 0.38 | 939.22 | G300E | 2159276.79 | 16.94 | G300E | 191955.32 | 1.51
765 | Story18 | B70 | 40 MPa RC Beam (35 cm x 25 cm) | Beam | 40MPa | Concrete Rectangular | 250 | 350 | 875 | 6787.5 | 0.59 | 1452.98 | G300E | 4421130.68 | 34.69 | G300E | 2227356.84 | 17.48
766 | Story18 | B71 | 40 MPa RC Beam (35 cm x 25 cm) | Beam | 40MPa | Concrete Rectangular | 250 | 350 | 875 | 4387.5 | 0.38 | 939.22 | G300E | 2066825.89 | 16.22 | G300E | 319925.53 | 2.51
767 | Story18 | B72 | 40 MPa RC Beam (35 cm x 25 cm) | Beam | 40MPa | Concrete Rectangular | 250 | 350 | 875 | 6787.5 | 0.59 | 1452.98 | G300E | 4152715.91 | 32.58 | G300E | 2384628.62 | 18.71
768 | Story18 | B73 | 40 MPa RC Beam (35 cm x 25 cm) | Beam | 40MPa | Concrete Rectangular | 250 | 350 | 875 | 4387.5 | 0.38 | 939.22 | G300E | 2155202.68 | 16.91 | G300E | 1481941.74 | 11.63
769 | Story18 | B74 | 40 MPa RC Beam (35 cm x 25 cm) | Beam | 40MPa | Concrete Rectangular | 250 | 350 | 875 | 6787.5 | 0.59 | 1452.98 | G300E | 5202310.23 | 40.82 | G300E | 1665444.86 | 13.07
770 | Story18 | B75 | 40 MPa RC Beam (35 cm x 25 cm) | Beam | 40MPa | Concrete Rectangular | 250 | 350 | 875 | 4387.5 | 0.38 | 939.22 | G300E | 1371093.75 | 10.76 | G300E | 2116500.85 | 16.61
771 | Story18 | B76 | 40 MPa RC Beam (35 cm x 25 cm) | Beam | 40MPa | Concrete Rectangular | 250 | 350 | 875 | 6787.5 | 0.59 | 1452.98 | G300E | 4087617.61 | 32.07 | G300E | 2394809.87 | 18.79
772 | Story18 | B77 | 40 MPa RC Beam (35 cm x 25 cm) | Beam | 40MPa | Concrete Rectangular | 250 | 350 | 875 | 6787.5 | 0.59 | 1452.98 | G300E | 2679291.85 | 21.02 | G300E | 2606182.5 | 20.45
773 | Story18 | B78 | 40 MPa RC Beam (35 cm x 25 cm) | Beam | 40MPa | Concrete Rectangular | 250 | 350 | 875 | 6787.5 | 0.59 | 1452.98 | G300E | 3359222.28 | 26.36 | G300E | 2022867.41 | 15.87
774 | Story18 | B79 | 40 MPa RC Beam (35 cm x 25 cm) | Beam | 40MPa | Concrete Rectangular | 250 | 350 | 875 | 6787.5 | 0.59 | 1452.98 | G300E | 3752870.45 | 29.45 | G300E | 1218412.71 | 9.56
775 | Story18 | B8 | 40 MPa RC Beam (35 cm x 25 cm) | Beam | 40MPa | Concrete Rectangular | 250 | 350 | 875 | 6787.5 | 0.59 | 1452.98 | G300E | 3749168.18 | 29.42 | G300E | 1218412.71 | 9.56
776 | Story18 | B80 | 40 MPa RC Beam (35 cm x 25 cm) | Beam | 40MPa | Concrete Rectangular | 250 | 350 | 875 | 6787.5 | 0.59 | 1452.98 | G300E | 4103486.41 | 32.2 | G300E | 1868942.4 | 14.66
777 | Story18 | B81 | 40 MPa RC Beam (35 cm x 25 cm) | Beam | 40MPa | Concrete Rectangular | 250 | 350 | 875 | 6787.5 | 0.59 | 1452.98 | G300E | 2540000.54 | 19.93 | G300E | 2606168.04 | 20.45
778 | Story18 | B82 | 40 MPa RC Beam (35 cm x 25 cm) | Beam | 40MPa | Concrete Rectangular | 250 | 350 | 875 | 6787.5 | 0.59 | 1452.98 | G300E | 4087309.09 | 32.07 | G300E | 2394809.87 | 18.79
779 | Story18 | B9 | 40 MPa RC Beam (35 cm x 25 cm) | Beam | 40MPa | Concrete Rectangular | 250 | 350 | 875 | 4387.5 | 0.38 | 939.22 | G300E | 2149561.61 | 16.87 | G300E | 192808.69 | 1.51
780 | Story19 | B1 | 40 MPa RC Beam (37.5 cm x 25 cm) | Beam | 40MPa | Concrete Rectangular | 250 | 375 | 937.5 | 4400 | 0.41 | 1009.17 | G300E | 1393228.57 | 10.93 | G300E | 2189709.5 | 17.18
781 | Story19 | B10 | 40 MPa RC Beam (37.5 cm x 25 cm) | Beam | 40MPa | Concrete Rectangular | 250 | 375 | 937.5 | 6800 | 0.64 | 1559.63 | G300E | 3859147.83 | 30.28 | G300E | 1989002.59 | 15.61
782 | Story19 | B11 | 40 MPa RC Beam (37.5 cm x 25 cm) | Beam | 40MPa | Concrete Rectangular | 250 | 375 | 937.5 | 4400 | 0.41 | 1009.17 | G300E | 1993514.29 | 15.64 | G300E | 343753.93 | 2.7
783 | Story19 | B12 | 40 MPa RC Beam (37.5 cm x 25 cm) | Beam | 40MPa | Concrete Rectangular | 250 | 375 | 937.5 | 6800 | 0.64 | 1559.63 | G300E | 2856591.3 | 22.41 | G300E | 3132291.39 | 24.58
784 | Story19 | B13 | 40 MPa RC Beam (37.5 cm x 25 cm) | Beam | 40MPa | Concrete Rectangular | 250 | 375 | 937.5 | 4400 | 0.41 | 1009.17 | G300E | 2262542.86 | 17.75 | G300E | 1259421.04 | 9.88
785 | Story19 | B14 | 40 MPa RC Beam (37.5 cm x 25 cm) | Beam | 40MPa | Concrete Rectangular | 250 | 375 | 937.5 | 6800 | 0.64 | 1559.63 | G300E | 4035800 | 31.67 | G300E | 2799519.05 | 21.97
786 | Story19 | B15 | 40 MPa RC Beam (37.5 cm x 25 cm) | Beam | 40MPa | Concrete Rectangular | 250 | 375 | 937.5 | 4400 | 0.41 | 1009.17 | G300E | 1304285.71 | 10.23 | G300E | 2189709.5 | 17.18
787 | Story19 | B16 | 40 MPa RC Beam (37.5 cm x 25 cm) | Beam | 40MPa | Concrete Rectangular | 250 | 375 | 937.5 | 4400 | 0.41 | 1009.17 | G300E | 1387885.71 | 10.89 | G300E | 2266080.93 | 17.78
788 | Story19 | B17 | 40 MPa RC Beam (37.5 cm x 25 cm) | Beam | 40MPa | Concrete Rectangular | 250 | 375 | 937.5 | 6800 | 0.64 | 1559.63 | G300E | 5319454.55 | 41.74 | G300E | 944186.18 | 7.41
789 | Story19 | B18 | 40 MPa RC Beam (37.5 cm x 25 cm) | Beam | 40MPa | Concrete Rectangular | 250 | 375 | 937.5 | 4400 | 0.41 | 1009.17 | G300E | 2229228.57 | 17.49 | G300E | 1109609.68 | 8.71
790 | Story19 | B19 | 40 MPa RC Beam (37.5 cm x 25 cm) | Beam | 40MPa | Concrete Rectangular | 250 | 375 | 937.5 | 6800 | 0.64 | 1559.63 | G300E | 4258963.64 | 33.42 | G300E | 2522573.59 | 19.79
791 | Story19 | B2 | 40 MPa RC Beam (37.5 cm x 25 cm) | Beam | 40MPa | Concrete Rectangular | 250 | 375 | 937.5 | 6800 | 0.64 | 1559.63 | G300E | 4122963.64 | 32.35 | G300E | 2799519.05 | 21.97
792 | Story19 | B20 | 40 MPa RC Beam (37.5 cm x 25 cm) | Beam | 40MPa | Concrete Rectangular | 250 | 375 | 937.5 | 4400 | 0.41 | 1009.17 | G300E | 2017714.29 | 15.83 | G300E | 1595395.21 | 12.52
793 | Story19 | B21 | 40 MPa RC Beam (37.5 cm x 25 cm) | Beam | 40MPa | Concrete Rectangular | 250 | 375 | 937.5 | 6800 | 0.64 | 1559.63 | G300E | 4550436.36 | 35.7 | G300E | 2770008.59 | 21.73
794 | Story19 | B22 | 40 MPa RC Beam (37.5 cm x 25 cm) | Beam | 40MPa | Concrete Rectangular | 250 | 375 | 937.5 | 4800 | 0.45 | 1100.92 | G300E | 2938628.57 | 23.06 | G300E | 2010705.86 | 15.78
795 | Story19 | B23 | 40 MPa RC Beam (37.5 cm x 25 cm) | Beam | 40MPa | Concrete Rectangular | 250 | 375 | 937.5 | 6800 | 0.64 | 1559.63 | G300E | 3661181.82 | 28.73 | G300E | 2385955.41 | 18.72
796 | Story19 | B24 | 40 MPa RC Beam (37.5 cm x 25 cm) | Beam | 40MPa | Concrete Rectangular | 250 | 375 | 937.5 | 4800 | 0.45 | 1100.92 | G300E | 3023680 | 23.72 | G300E | 1913108.8 | 15.01
797 | Story19 | B25 | 40 MPa RC Beam (37.5 cm x 25 cm) | Beam | 40MPa | Concrete Rectangular | 250 | 375 | 937.5 | 6800 | 0.64 | 1559.63 | G300E | 4456163.64 | 34.96 | G300E | 2489286.82 | 19.53
798 | Story19 | B26 | 40 MPa RC Beam (37.5 cm x 25 cm) | Beam | 40MPa | Concrete Rectangular | 250 | 375 | 937.5 | 4400 | 0.41 | 1009.17 | G300E | 2014257.14 | 15.8 | G300E | 1595395.21 | 12.52
799 | Story19 | B27 | 40 MPa RC Beam (37.5 cm x 25 cm) | Beam | 40MPa | Concrete Rectangular | 250 | 375 | 937.5 | 6800 | 0.64 | 1559.63 | G300E | 4261745.45 | 33.44 | G300E | 2522573.59 | 19.79
800 | Story19 | B28 | 40 MPa RC Beam (37.5 cm x 25 cm) | Beam | 40MPa | Concrete Rectangular | 250 | 375 | 937.5 | 4400 | 0.41 | 1009.17 | G300E | 2134000 | 16.74 | G300E | 1109573.14 | 8.71
801 | Story19 | B29 | 40 MPa RC Beam (37.5 cm x 25 cm) | Beam | 40MPa | Concrete Rectangular | 250 | 375 | 937.5 | 6800 | 0.64 | 1559.63 | G300E | 5316672.73 | 41.72 | G300E | 944237.18 | 7.41
802 | Story19 | B3 | 40 MPa RC Beam (37.5 cm x 25 cm) | Beam | 40MPa | Concrete Rectangular | 250 | 375 | 937.5 | 4400 | 0.41 | 1009.17 | G300E | 2264114.29 | 17.77 | G300E | 1259474.07 | 9.88
803 | Story19 | B30 | 40 MPa RC Beam (37.5 cm x 25 cm) | Beam | 40MPa | Concrete Rectangular | 250 | 375 | 937.5 | 4400 | 0.41 | 1009.17 | G300E | 1386942.86 | 10.88 | G300E | 2266080.93 | 17.78
804 | Story19 | B31 | 40 MPa RC Beam (37.5 cm x 25 cm) | Beam | 40MPa | Concrete Rectangular | 250 | 375 | 937.5 | 4400 | 0.41 | 1009.17 | G300E | 1660685.71 | 13.03 | G300E | 2326423.79 | 18.25
805 | Story19 | B32 | 40 MPa RC Beam (37.5 cm x 25 cm) | Beam | 40MPa | Concrete Rectangular | 250 | 375 | 937.5 | 6800 | 0.64 | 1559.63 | G300E | 5346036.36 | 41.95 | G300E | 1332512.93 | 10.46
806 | Story19 | B33 | 40 MPa RC Beam (37.5 cm x 25 cm) | Beam | 40MPa | Concrete Rectangular | 250 | 375 | 937.5 | 4400 | 0.41 | 1009.17 | G300E | 2101942.86 | 16.49 | G300E | 1039738.07 | 8.16
807 | Story19 | B34 | 40 MPa RC Beam (37.5 cm x 25 cm) | Beam | 40MPa | Concrete Rectangular | 250 | 375 | 937.5 | 6800 | 0.64 | 1559.63 | G300E | 5101236.36 | 40.03 | G300E | 1306897.02 | 10.25
808 | Story19 | B35 | 40 MPa RC Beam (37.5 cm x 25 cm) | Beam | 40MPa | Concrete Rectangular | 250 | 375 | 937.5 | 4400 | 0.41 | 1009.17 | G300E | 2017085.71 | 15.83 | G300E | 1039738.07 | 8.16
809 | Story19 | B36 | 40 MPa RC Beam (37.5 cm x 25 cm) | Beam | 40MPa | Concrete Rectangular | 250 | 375 | 937.5 | 7200 | 0.68 | 1651.38 | G300E | 6423965.22 | 50.4 | G300E | 2495604.13 | 19.58
810 | Story19 | B4 | 40 MPa RC Beam (37.5 cm x 25 cm) | Beam | 40MPa | Concrete Rectangular | 250 | 375 | 937.5 | 6800 | 0.64 | 1559.63 | G300E | 2680382.61 | 21.03 | G300E | 3132291.39 | 24.58
811 | Story19 | B40 | 40 MPa RC Beam (37.5 cm x 25 cm) | Beam | 40MPa | Concrete Rectangular | 250 | 375 | 937.5 | 6800 | 0.64 | 1559.63 | G300E | 6059982.61 | 47.55 | G300E | 2356376.28 | 18.49
812 | Story19 | B41 | 40 MPa RC Beam (37.5 cm x 25 cm) | Beam | 40MPa | Concrete Rectangular | 250 | 375 | 937.5 | 4400 | 0.41 | 1009.17 | G300E | 2008285.71 | 15.76 | G300E | 1039738.07 | 8.16
813 | Story19 | B42 | 40 MPa RC Beam (37.5 cm x 25 cm) | Beam | 40MPa | Concrete Rectangular | 250 | 375 | 937.5 | 6800 | 0.64 | 1559.63 | G300E | 5101236.36 | 40.03 | G300E | 1306859.93 | 10.25
814 | Story19 | B43 | 40 MPa RC Beam (37.5 cm x 25 cm) | Beam | 40MPa | Concrete Rectangular | 250 | 375 | 937.5 | 4400 | 0.41 | 1009.17 | G300E | 1910228.57 | 14.99 | G300E | 1039738.07 | 8.16
815 | Story19 | B44 | 40 MPa RC Beam (37.5 cm x 25 cm) | Beam | 40MPa | Concrete Rectangular | 250 | 375 | 937.5 | 6800 | 0.64 | 1559.63 | G300E | 5344800 | 41.94 | G300E | 1332393.55 | 10.45
816 | Story19 | B45 | 40 MPa RC Beam (37.5 cm x 25 cm) | Beam | 40MPa | Concrete Rectangular | 250 | 375 | 937.5 | 4400 | 0.41 | 1009.17 | G300E | 1660057.14 | 13.03 | G300E | 2326423.79 | 18.25
817 | Story19 | B46 | 40 MPa RC Beam (37.5 cm x 25 cm) | Beam | 40MPa | Concrete Rectangular | 250 | 375 | 937.5 | 4400 | 0.41 | 1009.17 | G300E | 1387885.71 | 10.89 | G300E | 2266080.93 | 17.78
818 | Story19 | B47 | 40 MPa RC Beam (37.5 cm x 25 cm) | Beam | 40MPa | Concrete Rectangular | 250 | 375 | 937.5 | 6800 | 0.64 | 1559.63 | G300E | 5346036.36 | 41.95 | G300E | 1332524.52 | 10.46
819 | Story19 | B48 | 40 MPa RC Beam (37.5 cm x 25 cm) | Beam | 40MPa | Concrete Rectangular | 250 | 375 | 937.5 | 4400 | 0.41 | 1009.17 | G300E | 2229542.86 | 17.49 | G300E | 1109601.43 | 8.71
820 | Story19 | B49 | 40 MPa RC Beam (37.5 cm x 25 cm) | Beam | 40MPa | Concrete Rectangular | 250 | 375 | 937.5 | 6800 | 0.64 | 1559.63 | G300E | 5101545.45 | 40.03 | G300E | 1306891.23 | 10.25
821 | Story19 | B5 | 40 MPa RC Beam (37.5 cm x 25 cm) | Beam | 40MPa | Concrete Rectangular | 250 | 375 | 937.5 | 4400 | 0.41 | 1009.17 | G300E | 2090628.57 | 16.4 | G300E | 343753.93 | 2.7
822 | Story19 | B50 | 40 MPa RC Beam (37.5 cm x 25 cm) | Beam | 40MPa | Concrete Rectangular | 250 | 375 | 937.5 | 4400 | 0.41 | 1009.17 | G300E | 2018342.86 | 15.84 | G300E | 1595395.21 | 12.52
823 | Story19 | B51 | 40 MPa RC Beam (37.5 cm x 25 cm) | Beam | 40MPa | Concrete Rectangular | 250 | 375 | 937.5 | 7200 | 0.68 | 1651.38 | G300E | 6422086.96 | 50.39 | G300E | 2495181.52 | 19.58
824 | Story19 | B52 | 40 MPa RC Beam (37.5 cm x 25 cm) | Beam | 40MPa | Concrete Rectangular | 250 | 375 | 937.5 | 4400 | 0.41 | 1009.17 | G300E | 2779333.33 | 21.81 | G300E | 1753020.87 | 13.75
825 | Story19 | B54 | 40 MPa RC Beam (37.5 cm x 25 cm) | Beam | 40MPa | Concrete Rectangular | 250 | 375 | 937.5 | 4400 | 0.41 | 1009.17 | G300E | 2776693.33 | 21.79 | G300E | 1753072.57 | 13.76
826 | Story19 | B55 | 40 MPa RC Beam (37.5 cm x 25 cm) | Beam | 40MPa | Concrete Rectangular | 250 | 375 | 937.5 | 6800 | 0.64 | 1559.63 | G300E | 6063530.43 | 47.58 | G300E | 2356553.67 | 18.49
827 | Story19 | B56 | 40 MPa RC Beam (37.5 cm x 25 cm) | Beam | 40MPa | Concrete Rectangular | 250 | 375 | 937.5 | 4400 | 0.41 | 1009.17 | G300E | 2014257.14 | 15.8 | G300E | 1595395.21 | 12.52
828 | Story19 | B57 | 40 MPa RC Beam (37.5 cm x 25 cm) | Beam | 40MPa | Concrete Rectangular | 250 | 375 | 937.5 | 6800 | 0.64 | 1559.63 | G300E | 5101236.36 | 40.03 | G300E | 1306855.3 | 10.25
829 | Story19 | B58 | 40 MPa RC Beam (37.5 cm x 25 cm) | Beam | 40MPa | Concrete Rectangular | 250 | 375 | 937.5 | 4400 | 0.41 | 1009.17 | G300E | 2134000 | 16.74 | G300E | 1109575.5 | 8.71
830 | Story19 | B59 | 40 MPa RC Beam (37.5 cm x 25 cm) | Beam | 40MPa | Concrete Rectangular | 250 | 375 | 937.5 | 6800 | 0.64 | 1559.63 | G300E | 5344800 | 41.94 | G300E | 1332388.91 | 10.45
831 | Story19 | B6 | 40 MPa RC Beam (37.5 cm x 25 cm) | Beam | 40MPa | Concrete Rectangular | 250 | 375 | 937.5 | 6800 | 0.64 | 1559.63 | G300E | 3602096 | 28.26 | G300E | 2518755.7 | 19.76
832 | Story19 | B60 | 40 MPa RC Beam (37.5 cm x 25 cm) | Beam | 40MPa | Concrete Rectangular | 250 | 375 | 937.5 | 4400 | 0.41 | 1009.17 | G300E | 1386942.86 | 10.88 | G300E | 2266080.93 | 17.78
833 | Story19 | B61 | 40 MPa RC Beam (37.5 cm x 25 cm) | Beam | 40MPa | Concrete Rectangular | 250 | 375 | 937.5 | 4400 | 0.41 | 1009.17 | G300E | 1393228.57 | 10.93 | G300E | 2189709.5 | 17.18
834 | Story19 | B62 | 40 MPa RC Beam (37.5 cm x 25 cm) | Beam | 40MPa | Concrete Rectangular | 250 | 375 | 937.5 | 6800 | 0.64 | 1559.63 | G300E | 5319454.55 | 41.74 | G300E | 944191.98 | 7.41
835 | Story19 | B63 | 40 MPa RC Beam (37.5 cm x 25 cm) | Beam | 40MPa | Concrete Rectangular | 250 | 375 | 937.5 | 4400 | 0.41 | 1009.17 | G300E | 2264114.29 | 17.77 | G300E | 1259463.46 | 9.88
836 | Story19 | B64 | 40 MPa RC Beam (37.5 cm x 25 cm) | Beam | 40MPa | Concrete Rectangular | 250 | 375 | 937.5 | 6800 | 0.64 | 1559.63 | G300E | 4261436.36 | 33.44 | G300E | 2522573.59 | 19.79
837 | Story19 | B65 | 40 MPa RC Beam (37.5 cm x 25 cm) | Beam | 40MPa | Concrete Rectangular | 250 | 375 | 937.5 | 4400 | 0.41 | 1009.17 | G300E | 1993828.57 | 15.64 | G300E | 343753.93 | 2.7
838 | Story19 | B66 | 40 MPa RC Beam (37.5 cm x 25 cm) | Beam | 40MPa | Concrete Rectangular | 250 | 375 | 937.5 | 6800 | 0.64 | 1559.63 | G300E | 4456472.73 | 34.97 | G300E | 2489283.34 | 19.53
839 | Story19 | B67 | 40 MPa RC Beam (37.5 cm x 25 cm) | Beam | 40MPa | Concrete Rectangular | 250 | 375 | 937.5 | 4400 | 0.41 | 1009.17 | G300E | 2145314.29 | 16.83 | G300E | 241687.29 | 1.9
840 | Story19 | B68 | 40 MPa RC Beam (37.5 cm x 25 cm) | Beam | 40MPa | Concrete Rectangular | 250 | 375 | 937.5 | 6800 | 0.64 | 1559.63 | G300E | 3665818.18 | 28.76 | G300E | 2385955.41 | 18.72
841 | Story19 | B69 | 40 MPa RC Beam (37.5 cm x 25 cm) | Beam | 40MPa | Concrete Rectangular | 250 | 375 | 937.5 | 4400 | 0.41 | 1009.17 | G300E | 2145628.57 | 16.84 | G300E | 241695.54 | 1.9
842 | Story19 | B7 | 40 MPa RC Beam (37.5 cm x 25 cm) | Beam | 40MPa | Concrete Rectangular | 250 | 375 | 937.5 | 4400 | 0.41 | 1009.17 | G300E | 2155057.14 | 16.91 | G300E | 240627.75 | 1.89
843 | Story19 | B70 | 40 MPa RC Beam (37.5 cm x 25 cm) | Beam | 40MPa | Concrete Rectangular | 250 | 375 | 937.5 | 6800 | 0.64 | 1559.63 | G300E | 4456781.82 | 34.97 | G300E | 2489277.55 | 19.53
844 | Story19 | B71 | 40 MPa RC Beam (37.5 cm x 25 cm) | Beam | 40MPa | Concrete Rectangular | 250 | 375 | 937.5 | 4400 | 0.41 | 1009.17 | G300E | 1993514.29 | 15.64 | G300E | 343753.93 | 2.7
845 | Story19 | B72 | 40 MPa RC Beam (37.5 cm x 25 cm) | Beam | 40MPa | Concrete Rectangular | 250 | 375 | 937.5 | 6800 | 0.64 | 1559.63 | G300E | 4261745.45 | 33.44 | G300E | 2522573.59 | 19.79
846 | Story19 | B73 | 40 MPa RC Beam (37.5 cm x 25 cm) | Beam | 40MPa | Concrete Rectangular | 250 | 375 | 937.5 | 4400 | 0.41 | 1009.17 | G300E | 2262542.86 | 17.75 | G300E | 1259423.39 | 9.88
847 | Story19 | B74 | 40 MPa RC Beam (37.5 cm x 25 cm) | Beam | 40MPa | Concrete Rectangular | 250 | 375 | 937.5 | 6800 | 0.64 | 1559.63 | G300E | 5316672.73 | 41.72 | G300E | 944236.02 | 7.41
848 | Story19 | B75 | 40 MPa RC Beam (37.5 cm x 25 cm) | Beam | 40MPa | Concrete Rectangular | 250 | 375 | 937.5 | 4400 | 0.41 | 1009.17 | G300E | 1304285.71 | 10.23 | G300E | 2189709.5 | 17.18
849 | Story19 | B76 | 40 MPa RC Beam (37.5 cm x 25 cm) | Beam | 40MPa | Concrete Rectangular | 250 | 375 | 937.5 | 6800 | 0.64 | 1559.63 | G300E | 4123272.73 | 32.35 | G300E | 2799519.05 | 21.97
850 | Story19 | B77 | 40 MPa RC Beam (37.5 cm x 25 cm) | Beam | 40MPa | Concrete Rectangular | 250 | 375 | 937.5 | 6800 | 0.64 | 1559.63 | G300E | 2680382.61 | 21.03 | G300E | 3132291.39 | 24.58
851 | Story19 | B78 | 40 MPa RC Beam (37.5 cm x 25 cm) | Beam | 40MPa | Concrete Rectangular | 250 | 375 | 937.5 | 6800 | 0.64 | 1559.63 | G300E | 3528313.04 | 27.68 | G300E | 1989527 | 15.61
852 | Story19 | B79 | 40 MPa RC Beam (37.5 cm x 25 cm) | Beam | 40MPa | Concrete Rectangular | 250 | 375 | 937.5 | 6800 | 0.64 | 1559.63 | G300E | 3722381.82 | 29.21 | G300E | 1293009.95 | 10.15
853 | Story19 | B8 | 40 MPa RC Beam (37.5 cm x 25 cm) | Beam | 40MPa | Concrete Rectangular | 250 | 375 | 937.5 | 6800 | 0.64 | 1559.63 | G300E | 3718672.73 | 29.18 | G300E | 1293009.95 | 10.15
854 | Story19 | B80 | 40 MPa RC Beam (37.5 cm x 25 cm) | Beam | 40MPa | Concrete Rectangular | 250 | 375 | 937.5 | 6800 | 0.64 | 1559.63 | G300E | 3859147.83 | 30.28 | G300E | 1989000.37 | 15.61
855 | Story19 | B81 | 40 MPa RC Beam (37.5 cm x 25 cm) | Beam | 40MPa | Concrete Rectangular | 250 | 375 | 937.5 | 6800 | 0.64 | 1559.63 | G300E | 2856295.65 | 22.41 | G300E | 3132291.39 | 24.58
856 | Story19 | B82 | 40 MPa RC Beam (37.5 cm x 25 cm) | Beam | 40MPa | Concrete Rectangular | 250 | 375 | 937.5 | 6800 | 0.64 | 1559.63 | G300E | 4035800 | 31.67 | G300E | 2799519.05 | 21.97
857 | Story19 | B9 | 40 MPa RC Beam (37.5 cm x 25 cm) | Beam | 40MPa | Concrete Rectangular | 250 | 375 | 937.5 | 4400 | 0.41 | 1009.17 | G300E | 2144685.71 | 16.83 | G300E | 241646.04 | 1.9
858 | Story2 | B1 | 40 MPa RC Beam (25 cm x 25 cm) | Beam | 40MPa | Concrete Rectangular | 250 | 250 | 625 | 4325 | 0.27 | 661.31 | G300E | 1129133.93 | 8.86 | G300E | 791475 | 6.21
859 | Story2 | B10 | 40 MPa RC Beam (25 cm x 25 cm) | Beam | 40MPa | Concrete Rectangular | 250 | 250 | 625 | 6725 | 0.42 | 1028.29 | G300E | 1692254.55 | 13.28 | G300E | 1387489.77 | 10.89
860 | Story2 | B11 | 40 MPa RC Beam (25 cm x 25 cm) | Beam | 40MPa | Concrete Rectangular | 250 | 250 | 625 | 4325 | 0.27 | 661.31 | G300E | 1303369.64 | 10.23 | G300E | 639765.58 | 5.02
861 | Story2 | B12 | 40 MPa RC Beam (25 cm x 25 cm) | Beam | 40MPa | Concrete Rectangular | 250 | 250 | 625 | 6725 | 0.42 | 1028.29 | G300E | 2279163.64 | 17.88 | G300E | 712544.32 | 5.59
862 | Story2 | B13 | 40 MPa RC Beam (25 cm x 25 cm) | Beam | 40MPa | Concrete Rectangular | 250 | 250 | 625 | 4325 | 0.27 | 661.31 | G300E | 1292866.07 | 10.14 | G300E | 639765.58 | 5.02
863 | Story2 | B14 | 40 MPa RC Beam (25 cm x 25 cm) | Beam | 40MPa | Concrete Rectangular | 250 | 250 | 625 | 6725 | 0.42 | 1028.29 | G300E | 3038171.59 | 23.84 | G300E | 677620.93 | 5.32
864 | Story2 | B15 | 40 MPa RC Beam (25 cm x 25 cm) | Beam | 40MPa | Concrete Rectangular | 250 | 250 | 625 | 4325 | 0.27 | 661.31 | G300E | 1129133.93 | 8.86 | G300E | 791475 | 6.21
865 | Story2 | B16 | 40 MPa RC Beam (25 cm x 25 cm) | Beam | 40MPa | Concrete Rectangular | 250 | 250 | 625 | 4325 | 0.27 | 661.31 | G300E | 1333253.33 | 10.46 | G300E | 1180124.55 | 9.26
866 | Story2 | B17 | 40 MPa RC Beam (25 cm x 25 cm) | Beam | 40MPa | Concrete Rectangular | 250 | 250 | 625 | 6725 | 0.42 | 1028.29 | G300E | 2991096.59 | 23.47 | G300E | 416823.91 | 3.27
867 | Story2 | B18 | 40 MPa RC Beam (25 cm x 25 cm) | Beam | 40MPa | Concrete Rectangular | 250 | 250 | 625 | 4325 | 0.27 | 661.31 | G300E | 1411185.71 | 11.07 | G300E | 45052.6 | 0.35
868 | Story2 | B19 | 40 MPa RC Beam (25 cm x 25 cm) | Beam | 40MPa | Concrete Rectangular | 250 | 250 | 625 | 6725 | 0.42 | 1028.29 | G300E | 2635588.64 | 20.68 | G300E | 66868.66 | 0.52
869 | Story2 | B2 | 40 MPa RC Beam (25 cm x 25 cm) | Beam | 40MPa | Concrete Rectangular | 250 | 250 | 625 | 6725 | 0.42 | 1028.29 | G300E | 3038171.59 | 23.84 | G300E | 677620.93 | 5.32
870 | Story2 | B20 | 40 MPa RC Beam (25 cm x 25 cm) | Beam | 40MPa | Concrete Rectangular | 250 | 250 | 625 | 4325 | 0.27 | 661.31 | G300E | 1437444.64 | 11.28 | G300E | 45052.6 | 0.35
871 | Story2 | B21 | 40 MPa RC Beam (25 cm x 25 cm) | Beam | 40MPa | Concrete Rectangular | 250 | 250 | 625 | 6725 | 0.42 | 1028.29 | G300E | 2494975 | 19.58 | G300E | 349955.24 | 2.75
872 | Story2 | B22 | 40 MPa RC Beam (25 cm x 25 cm) | Beam | 40MPa | Concrete Rectangular | 250 | 250 | 625 | 4800 | 0.3 | 733.94 | G300E | 1559657.14 | 12.24 | G300E | 620857.71 | 4.87
873 | Story2 | B23 | 40 MPa RC Beam (25 cm x 25 cm) | Beam | 40MPa | Concrete Rectangular | 250 | 250 | 625 | 6725 | 0.42 | 1028.29 | G300E | 2377898.86 | 18.66 | G300E | 655331.38 | 5.14
874 | Story2 | B24 | 40 MPa RC Beam (25 cm x 25 cm) | Beam | 40MPa | Concrete Rectangular | 250 | 250 | 625 | 4800 | 0.3 | 733.94 | G300E | 1572480 | 12.34 | G300E | 745920 | 5.85
875 | Story2 | B25 | 40 MPa RC Beam (25 cm x 25 cm) | Beam | 40MPa | Concrete Rectangular | 250 | 250 | 625 | 6725 | 0.42 | 1028.29 | G300E | 2553054.55 | 20.03 | G300E | 372244.8 | 2.92
876 | Story2 | B26 | 40 MPa RC Beam (25 cm x 25 cm) | Beam | 40MPa | Concrete Rectangular | 250 | 250 | 625 | 4325 | 0.27 | 661.31 | G300E | 1435900 | 11.27 | G300E | 45052.6 | 0.35
877 | Story2 | B27 | 40 MPa RC Beam (25 cm x 25 cm) | Beam | 40MPa | Concrete Rectangular | 250 | 250 | 625 | 6725 | 0.42 | 1028.29 | G300E | 2632226.14 | 20.65 | G300E | 66868.66 | 0.52
878 | Story2 | B28 | 40 MPa RC Beam (25 cm x 25 cm) | Beam | 40MPa | Concrete Rectangular | 250 | 250 | 625 | 4325 | 0.27 | 661.31 | G300E | 1410567.86 | 11.07 | G300E | 45052.6 | 0.35
879 | Story2 | B29 | 40 MPa RC Beam (25 cm x 25 cm) | Beam | 40MPa | Concrete Rectangular | 250 | 250 | 625 | 6725 | 0.42 | 1028.29 | G300E | 2991402.27 | 23.47 | G300E | 416823.91 | 3.27
880 | Story2 | B3 | 40 MPa RC Beam (25 cm x 25 cm) | Beam | 40MPa | Concrete Rectangular | 250 | 250 | 625 | 4325 | 0.27 | 661.31 | G300E | 1292866.07 | 10.14 | G300E | 639765.58 | 5.02
881 | Story2 | B30 | 40 MPa RC Beam (25 cm x 25 cm) | Beam | 40MPa | Concrete Rectangular | 250 | 250 | 625 | 4325 | 0.27 | 661.31 | G300E | 1213306.67 | 9.52 | G300E | 1171762.88 | 9.19
882 | Story2 | B31 | 40 MPa RC Beam (25 cm x 25 cm) | Beam | 40MPa | Concrete Rectangular | 250 | 250 | 625 | 4325 | 0.27 | 661.31 | G300E | 958296.43 | 7.52 | G300E | 739575 | 5.8
883 | Story2 | B32 | 40 MPa RC Beam (25 cm x 25 cm) | Beam | 40MPa | Concrete Rectangular | 250 | 250 | 625 | 6725 | 0.42 | 1028.29 | G300E | 2887164.77 | 22.65 | G300E | 394534.35 | 3.1
884 | Story2 | B33 | 40 MPa RC Beam (25 cm x 25 cm) | Beam | 40MPa | Concrete Rectangular | 250 | 250 | 625 | 4325 | 0.27 | 661.31 | G300E | 1422925 | 11.16 | G300E | 45052.6 | 0.35
885 | Story2 | B34 | 40 MPa RC Beam (25 cm x 25 cm) | Beam | 40MPa | Concrete Rectangular | 250 | 250 | 625 | 6725 | 0.42 | 1028.29 | G300E | 2773451.14 | 21.76 | G300E | 89158.22 | 0.7
886 | Story2 | B35 | 40 MPa RC Beam (25 cm x 25 cm) | Beam | 40MPa | Concrete Rectangular | 250 | 250 | 625 | 4325 | 0.27 | 661.31 | G300E | 1378439.29 | 10.82 | G300E | 45052.6 | 0.35
887 | Story2 | B36 | 40 MPa RC Beam (25 cm x 25 cm) | Beam | 40MPa | Concrete Rectangular | 250 | 250 | 625 | 7200 | 0.45 | 1100.92 | G300E | 3306365.22 | 25.94 | G300E | 485452.96 | 3.81
888 | Story2 | B4 | 40 MPa RC Beam (25 cm x 25 cm) | Beam | 40MPa | Concrete Rectangular | 250 | 250 | 625 | 6725 | 0.42 | 1028.29 | G300E | 2035840.91 | 15.97 | G300E | 712544.32 | 5.59
889 | Story2 | B40 | 40 MPa RC Beam (25 cm x 25 cm) | Beam | 40MPa | Concrete Rectangular | 250 | 250 | 625 | 6725 | 0.42 | 1028.29 | G300E | 3081219.57 | 24.18 | G300E | 432106.1 | 3.39
890 | Story2 | B41 | 40 MPa RC Beam (25 cm x 25 cm) | Beam | 40MPa | Concrete Rectangular | 250 | 250 | 625 | 4325 | 0.27 | 661.31 | G300E | 1378439.29 | 10.82 | G300E | 45052.6 | 0.35
891 | Story2 | B42 | 40 MPa RC Beam (25 cm x 25 cm) | Beam | 40MPa | Concrete Rectangular | 250 | 250 | 625 | 6725 | 0.42 | 1028.29 | G300E | 2772839.77 | 21.76 | G300E | 89158.22 | 0.7
892 | Story2 | B43 | 40 MPa RC Beam (25 cm x 25 cm) | Beam | 40MPa | Concrete Rectangular | 250 | 250 | 625 | 4325 | 0.27 | 661.31 | G300E | 1422925 | 11.16 | G300E | 45052.6 | 0.35
893 | Story2 | B44 | 40 MPa RC Beam (25 cm x 25 cm) | Beam | 40MPa | Concrete Rectangular | 250 | 250 | 625 | 6725 | 0.42 | 1028.29 | G300E | 2887470.45 | 22.66 | G300E | 394534.35 | 3.1
894 | Story2 | B45 | 40 MPa RC Beam (25 cm x 25 cm) | Beam | 40MPa | Concrete Rectangular | 250 | 250 | 625 | 4325 | 0.27 | 661.31 | G300E | 958296.43 | 7.52 | G300E | 739575 | 5.8
895 | Story2 | B46 | 40 MPa RC Beam (25 cm x 25 cm) | Beam | 40MPa | Concrete Rectangular | 250 | 250 | 625 | 4325 | 0.27 | 661.31 | G300E | 1333253.33 | 10.46 | G300E | 1180124.55 | 9.26
896 | Story2 | B47 | 40 MPa RC Beam (25 cm x 25 cm) | Beam | 40MPa | Concrete Rectangular | 250 | 250 | 625 | 6725 | 0.42 | 1028.29 | G300E | 2887164.77 | 22.65 | G300E | 394534.35 | 3.1
897 | Story2 | B48 | 40 MPa RC Beam (25 cm x 25 cm) | Beam | 40MPa | Concrete Rectangular | 250 | 250 | 625 | 4325 | 0.27 | 661.31 | G300E | 1410567.86 | 11.07 | G300E | 45052.6 | 0.35
898 | Story2 | B49 | 40 MPa RC Beam (25 cm x 25 cm) | Beam | 40MPa | Concrete Rectangular | 250 | 250 | 625 | 6725 | 0.42 | 1028.29 | G300E | 2772534.09 | 21.75 | G300E | 89158.22 | 0.7
899 | Story2 | B5 | 40 MPa RC Beam (25 cm x 25 cm) | Beam | 40MPa | Concrete Rectangular | 250 | 250 | 625 | 4325 | 0.27 | 661.31 | G300E | 1271241.07 | 9.97 | G300E | 617239.29 | 4.84
900 | Story2 | B50 | 40 MPa RC Beam (25 cm x 25 cm) | Beam | 40MPa | Concrete Rectangular | 250 | 250 | 625 | 4325 | 0.27 | 661.31 | G300E | 1435900 | 11.27 | G300E | 45052.6 | 0.35
901 | Story2 | B51 | 40 MPa RC Beam (25 cm x 25 cm) | Beam | 40MPa | Concrete Rectangular | 250 | 250 | 625 | 7200 | 0.45 | 1100.92 | G300E | 3301669.57 | 25.91 | G300E | 485452.96 | 3.81
902 | Story2 | B52 | 40 MPa RC Beam (25 cm x 25 cm) | Beam | 40MPa | Concrete Rectangular | 250 | 250 | 625 | 4325 | 0.27 | 661.31 | G300E | 1418311.67 | 11.13 | G300E | 672105 | 5.27
903 | Story2 | B54 | 40 MPa RC Beam (25 cm x 25 cm) | Beam | 40MPa | Concrete Rectangular | 250 | 250 | 625 | 4325 | 0.27 | 661.31 | G300E | 1418600 | 11.13 | G300E | 672105 | 5.27
904 | Story2 | B55 | 40 MPa RC Beam (25 cm x 25 cm) | Beam | 40MPa | Concrete Rectangular | 250 | 250 | 625 | 6725 | 0.42 | 1028.29 | G300E | 3083851.09 | 24.2 | G300E | 453426.55 | 3.56
905 | Story2 | B56 | 40 MPa RC Beam (25 cm x 25 cm) | Beam | 40MPa | Concrete Rectangular | 250 | 250 | 625 | 4325 | 0.27 | 661.31 | G300E | 1435900 | 11.27 | G300E | 45052.6 | 0.35
906 | Story2 | B57 | 40 MPa RC Beam (25 cm x 25 cm) | Beam | 40MPa | Concrete Rectangular | 250 | 250 | 625 | 6725 | 0.42 | 1028.29 | G300E | 2772839.77 | 21.76 | G300E | 89158.22 | 0.7
907 | Story2 | B58 | 40 MPa RC Beam (25 cm x 25 cm) | Beam | 40MPa | Concrete Rectangular | 250 | 250 | 625 | 4325 | 0.27 | 661.31 | G300E | 1410567.86 | 11.07 | G300E | 45052.6 | 0.35
908 | Story2 | B59 | 40 MPa RC Beam (25 cm x 25 cm) | Beam | 40MPa | Concrete Rectangular | 250 | 250 | 625 | 6725 | 0.42 | 1028.29 | G300E | 2887470.45 | 22.66 | G300E | 394534.35 | 3.1
909 | Story2 | B6 | 40 MPa RC Beam (25 cm x 25 cm) | Beam | 40MPa | Concrete Rectangular | 250 | 250 | 625 | 6725 | 0.42 | 1028.29 | G300E | 1748231 | 13.72 | G300E | 1282547.62 | 10.06
910 | Story2 | B60 | 40 MPa RC Beam (25 cm x 25 cm) | Beam | 40MPa | Concrete Rectangular | 250 | 250 | 625 | 4325 | 0.27 | 661.31 | G300E | 1213306.67 | 9.52 | G300E | 1171762.88 | 9.19
911 | Story2 | B61 | 40 MPa RC Beam (25 cm x 25 cm) | Beam | 40MPa | Concrete Rectangular | 250 | 250 | 625 | 4325 | 0.27 | 661.31 | G300E | 1129133.93 | 8.86 | G300E | 791475 | 6.21
912 | Story2 | B62 | 40 MPa RC Beam (25 cm x 25 cm) | Beam | 40MPa | Concrete Rectangular | 250 | 250 | 625 | 6725 | 0.42 | 1028.29 | G300E | 2991402.27 | 23.47 | G300E | 416823.91 | 3.27
913 | Story2 | B63 | 40 MPa RC Beam (25 cm x 25 cm) | Beam | 40MPa | Concrete Rectangular | 250 | 250 | 625 | 4325 | 0.27 | 661.31 | G300E | 1292866.07 | 10.14 | G300E | 639765.58 | 5.02
914 | Story2 | B64 | 40 MPa RC Beam (25 cm x 25 cm) | Beam | 40MPa | Concrete Rectangular | 250 | 250 | 625 | 6725 | 0.42 | 1028.29 | G300E | 2632226.14 | 20.65 | G300E | 66868.66 | 0.52
915 | Story2 | B65 | 40 MPa RC Beam (25 cm x 25 cm) | Beam | 40MPa | Concrete Rectangular | 250 | 250 | 625 | 4325 | 0.27 | 661.31 | G300E | 1303369.64 | 10.23 | G300E | 639765.58 | 5.02
916 | Story2 | B66 | 40 MPa RC Beam (25 cm x 25 cm) | Beam | 40MPa | Concrete Rectangular | 250 | 250 | 625 | 6725 | 0.42 | 1028.29 | G300E | 2553360.23 | 20.03 | G300E | 372244.8 | 2.92
917 | Story2 | B67 | 40 MPa RC Beam (25 cm x 25 cm) | Beam | 40MPa | Concrete Rectangular | 250 | 250 | 625 | 4325 | 0.27 | 661.31 | G300E | 1494905.36 | 11.73 | G300E | 707344.48 | 5.55
918 | Story2 | B68 | 40 MPa RC Beam (25 cm x 25 cm) | Beam | 40MPa | Concrete Rectangular | 250 | 250 | 625 | 6725 | 0.42 | 1028.29 | G300E | 2378204.55 | 18.66 | G300E | 655331.38 | 5.14
919 | Story2 | B69 | 40 MPa RC Beam (25 cm x 25 cm) | Beam | 40MPa | Concrete Rectangular | 250 | 250 | 625 | 4325 | 0.27 | 661.31 | G300E | 1494905.36 | 11.73 | G300E | 707344.48 | 5.55
920 | Story2 | B7 | 40 MPa RC Beam (25 cm x 25 cm) | Beam | 40MPa | Concrete Rectangular | 250 | 250 | 625 | 4325 | 0.27 | 661.31 | G300E | 1479767.86 | 11.61 | G300E | 707344.48 | 5.55
921 | Story2 | B70 | 40 MPa RC Beam (25 cm x 25 cm) | Beam | 40MPa | Concrete Rectangular | 250 | 250 | 625 | 6725 | 0.42 | 1028.29 | G300E | 2553054.55 | 20.03 | G300E | 372244.8 | 2.92
922 | Story2 | B71 | 40 MPa RC Beam (25 cm x 25 cm) | Beam | 40MPa | Concrete Rectangular | 250 | 250 | 625 | 4325 | 0.27 | 661.31 | G300E | 1303369.64 | 10.23 | G300E | 639765.58 | 5.02
923 | Story2 | B72 | 40 MPa RC Beam (25 cm x 25 cm) | Beam | 40MPa | Concrete Rectangular | 250 | 250 | 625 | 6725 | 0.42 | 1028.29 | G300E | 2632226.14 | 20.65 | G300E | 66868.66 | 0.52
924 | Story2 | B73 | 40 MPa RC Beam (25 cm x 25 cm) | Beam | 40MPa | Concrete Rectangular | 250 | 250 | 625 | 4325 | 0.27 | 661.31 | G300E | 1292866.07 | 10.14 | G300E | 639765.58 | 5.02
925 | Story2 | B74 | 40 MPa RC Beam (25 cm x 25 cm) | Beam | 40MPa | Concrete Rectangular | 250 | 250 | 625 | 6725 | 0.42 | 1028.29 | G300E | 2991402.27 | 23.47 | G300E | 416823.91 | 3.27
926 | Story2 | B75 | 40 MPa RC Beam (25 cm x 25 cm) | Beam | 40MPa | Concrete Rectangular | 250 | 250 | 625 | 4325 | 0.27 | 661.31 | G300E | 1129133.93 | 8.86 | G300E | 791475 | 6.21
927 | Story2 | B76 | 40 MPa RC Beam (25 cm x 25 cm) | Beam | 40MPa | Concrete Rectangular | 250 | 250 | 625 | 6725 | 0.42 | 1028.29 | G300E | 3038171.59 | 23.84 | G300E | 677620.93 | 5.32
928 | Story2 | B77 | 40 MPa RC Beam (25 cm x 25 cm) | Beam | 40MPa | Concrete Rectangular | 250 | 250 | 625 | 6725 | 0.42 | 1028.29 | G300E | 2032172.73 | 15.95 | G300E | 712544.32 | 5.59
929 | Story2 | B78 | 40 MPa RC Beam (25 cm x 25 cm) | Beam | 40MPa | Concrete Rectangular | 250 | 250 | 625 | 6725 | 0.42 | 1028.29 | G300E | 1592602.27 | 12.5 | G300E | 1381070.45 | 10.84
930 | Story2 | B79 | 40 MPa RC Beam (25 cm x 25 cm) | Beam | 40MPa | Concrete Rectangular | 250 | 250 | 625 | 6725 | 0.42 | 1028.29 | G300E | 2726070.45 | 21.39 | G300E | 814336.36 | 6.39
931 | Story2 | B8 | 40 MPa RC Beam (25 cm x 25 cm) | Beam | 40MPa | Concrete Rectangular | 250 | 250 | 625 | 6725 | 0.42 | 1028.29 | G300E | 2730350 | 21.42 | G300E | 814336.36 | 6.39
932 | Story2 | B80 | 40 MPa RC Beam (25 cm x 25 cm) | Beam | 40MPa | Concrete Rectangular | 250 | 250 | 625 | 6725 | 0.42 | 1028.29 | G300E | 1692254.55 | 13.28 | G300E | 1387489.77 | 10.89
933 | Story2 | B81 | 40 MPa RC Beam (25 cm x 25 cm) | Beam | 40MPa | Concrete Rectangular | 250 | 250 | 625 | 6725 | 0.42 | 1028.29 | G300E | 2279163.64 | 17.88 | G300E | 712544.32 | 5.59
934 | Story2 | B82 | 40 MPa RC Beam (25 cm x 25 cm) | Beam | 40MPa | Concrete Rectangular | 250 | 250 | 625 | 6725 | 0.42 | 1028.29 | G300E | 3038171.59 | 23.84 | G300E | 677620.93 | 5.32
935 | Story2 | B9 | 40 MPa RC Beam (25 cm x 25 cm) | Beam | 40MPa | Concrete Rectangular | 250 | 250 | 625 | 4325 | 0.27 | 661.31 | G300E | 1494596.43 | 11.73 | G300E | 707344.48 | 5.55
936 | Story20 | B1 | 40 MPa RC Beam (37.5 cm x 25 cm) | Beam | 40MPa | Concrete Rectangular | 250 | 375 | 937.5 | 4400 | 0.41 | 1009.17 | G300E | 1397942.86 | 10.97 | G300E | 1595395.21 | 12.52
937 | Story20 | B10 | 40 MPa RC Beam (37.5 cm x 25 cm) | Beam | 40MPa | Concrete Rectangular | 250 | 375 | 937.5 | 6800 | 0.64 | 1559.63 | G300E | 3012104.35 | 23.63 | G300E | 2967946.85 | 23.29
938 | Story20 | B11 | 40 MPa RC Beam (37.5 cm x 25 cm) | Beam | 40MPa | Concrete Rectangular | 250 | 375 | 937.5 | 4400 | 0.41 | 1009.17 | G300E | 2313457.14 | 18.15 | G300E | 1207202.46 | 9.47
939 | Story20 | B12 | 40 MPa RC Beam (37.5 cm x 25 cm) | Beam | 40MPa | Concrete Rectangular | 250 | 375 | 937.5 | 6800 | 0.64 | 1559.63 | G300E | 3894236.36 | 30.56 | G300E | 2421191.77 | 19
940 | Story20 | B13 | 40 MPa RC Beam (37.5 cm x 25 cm) | Beam | 40MPa | Concrete Rectangular | 250 | 375 | 937.5 | 4400 | 0.41 | 1009.17 | G300E | 2224200 | 17.45 | G300E | 1395491.43 | 10.95
941 | Story20 | B14 | 40 MPa RC Beam (37.5 cm x 25 cm) | Beam | 40MPa | Concrete Rectangular | 250 | 375 | 937.5 | 6800 | 0.64 | 1559.63 | G300E | 2774104.35 | 21.77 | G300E | 2935609.52 | 23.03
942 | Story20 | B15 | 40 MPa RC Beam (37.5 cm x 25 cm) | Beam | 40MPa | Concrete Rectangular | 250 | 375 | 937.5 | 4400 | 0.41 | 1009.17 | G300E | 1308057.14 | 10.26 | G300E | 1595395.21 | 12.52
943 | Story20 | B16 | 40 MPa RC Beam (37.5 cm x 25 cm) | Beam | 40MPa | Concrete Rectangular | 250 | 375 | 937.5 | 4400 | 0.41 | 1009.17 | G300E | 1643400 | 12.89 | G300E | 2295309.5 | 18.01
944 | Story20 | B17 | 40 MPa RC Beam (37.5 cm x 25 cm) | Beam | 40MPa | Concrete Rectangular | 250 | 375 | 937.5 | 6800 | 0.64 | 1559.63 | G300E | 4883636.36 | 38.32 | G300E | 2397770.02 | 18.81
945 | Story20 | B18 | 40 MPa RC Beam (37.5 cm x 25 cm) | Beam | 40MPa | Concrete Rectangular | 250 | 375 | 937.5 | 4400 | 0.41 | 1009.17 | G300E | 2220428.57 | 17.42 | G300E | 1109368.07 | 8.7
946 | Story20 | B19 | 40 MPa RC Beam (37.5 cm x 25 cm) | Beam | 40MPa | Concrete Rectangular | 250 | 375 | 937.5 | 6800 | 0.64 | 1559.63 | G300E | 4858909.09 | 38.12 | G300E | 1842506.75 | 14.46
947 | Story20 | B2 | 40 MPa RC Beam (37.5 cm x 25 cm) | Beam | 40MPa | Concrete Rectangular | 250 | 375 | 937.5 | 6800 | 0.64 | 1559.63 | G300E | 3023930.43 | 23.73 | G300E | 2935609.52 | 23.03
948 | Story20 | B20 | 40 MPa RC Beam (37.5 cm x 25 cm) | Beam | 40MPa | Concrete Rectangular | 250 | 375 | 937.5 | 4400 | 0.41 | 1009.17 | G300E | 1996342.86 | 15.66 | G300E | 1039738.07 | 8.16
949 | Story20 | B21 | 40 MPa RC Beam (37.5 cm x 25 cm) | Beam | 40MPa | Concrete Rectangular | 250 | 375 | 937.5 | 6800 | 0.64 | 1559.63 | G300E | 4212909.09 | 33.06 | G300E | 2353095.18 | 18.46
950 | Story20 | B22 | 40 MPa RC Beam (37.5 cm x 25 cm) | Beam | 40MPa | Concrete Rectangular | 250 | 375 | 937.5 | 4800 | 0.45 | 1100.92 | G300E | 3060685.71 | 24.02 | G300E | 1974902.57 | 15.5
951 | Story20 | B23 | 40 MPa RC Beam (37.5 cm x 25 cm) | Beam | 40MPa | Concrete Rectangular | 250 | 375 | 937.5 | 6800 | 0.64 | 1559.63 | G300E | 3678800 | 28.87 | G300E | 2385955.41 | 18.72
952 | Story20 | B24 | 40 MPa RC Beam (37.5 cm x 25 cm) | Beam | 40MPa | Concrete Rectangular | 250 | 375 | 937.5 | 4800 | 0.45 | 1100.92 | G300E | 3045120 | 23.89 | G300E | 1879774 | 14.75
953 | Story20 | B25 | 40 MPa RC Beam (37.5 cm x 25 cm) | Beam | 40MPa | Concrete Rectangular | 250 | 375 | 937.5 | 6800 | 0.64 | 1559.63 | G300E | 4237945.45 | 33.25 | G300E | 2352148.2 | 18.46
954 | Story20 | B26 | 40 MPa RC Beam (37.5 cm x 25 cm) | Beam | 40MPa | Concrete Rectangular | 250 | 375 | 937.5 | 4400 | 0.41 | 1009.17 | G300E | 1991942.86 | 15.63 | G300E | 1039738.07 | 8.16
955 | Story20 | B27 | 40 MPa RC Beam (37.5 cm x 25 cm) | Beam | 40MPa | Concrete Rectangular | 250 | 375 | 937.5 | 6800 | 0.64 | 1559.63 | G300E | 4859527.27 | 38.13 | G300E | 1842539.2 | 14.46
956 | Story20 | B28 | 40 MPa RC Beam (37.5 cm x 25 cm) | Beam | 40MPa | Concrete Rectangular | 250 | 375 | 937.5 | 4400 | 0.41 | 1009.17 | G300E | 2125514.29 | 16.68 | G300E | 1109342.14 | 8.7
957 | Story20 | B29 | 40 MPa RC Beam (37.5 cm x 25 cm) | Beam | 40MPa | Concrete Rectangular | 250 | 375 | 937.5 | 6800 | 0.64 | 1559.63 | G300E | 4883636.36 | 38.32 | G300E | 2397679.61 | 18.81
958 | Story20 | B3 | 40 MPa RC Beam (37.5 cm x 25 cm) | Beam | 40MPa | Concrete Rectangular | 250 | 375 | 937.5 | 4400 | 0.41 | 1009.17 | G300E | 2227028.57 | 17.47 | G300E | 1395507.93 | 10.95
959 | Story20 | B30 | 40 MPa RC Beam (37.5 cm x 25 cm) | Beam | 40MPa | Concrete Rectangular | 250 | 375 | 937.5 | 4400 | 0.41 | 1009.17 | G300E | 1465200 | 11.5 | G300E | 2295309.5 | 18.01
960 | Story20 | B31 | 40 MPa RC Beam (37.5 cm x 25 cm) | Beam | 40MPa | Concrete Rectangular | 250 | 375 | 937.5 | 4400 | 0.41 | 1009.17 | G300E | 1443200 | 11.32 | G300E | 2292480.93 | 17.99
961 | Story20 | B32 | 40 MPa RC Beam (37.5 cm x 25 cm) | Beam | 40MPa | Concrete Rectangular | 250 | 375 | 937.5 | 6800 | 0.64 | 1559.63 | G300E | 5333363.64 | 41.85 | G300E | 920734.3 | 7.22
962 | Story20 | B33 | 40 MPa RC Beam (37.5 cm x 25 cm) | Beam | 40MPa | Concrete Rectangular | 250 | 375 | 937.5 | 4400 | 0.41 | 1009.17 | G300E | 2117342.86 | 16.61 | G300E | 1039738.07 | 8.16
963 | Story20 | B34 | 40 MPa RC Beam (37.5 cm x 25 cm) | Beam | 40MPa | Concrete Rectangular | 250 | 375 | 937.5 | 6800 | 0.64 | 1559.63 | G300E | 5094436.36 | 39.97 | G300E | 1307504.39 | 10.26
964 | Story20 | B35 | 40 MPa RC Beam (37.5 cm x 25 cm) | Beam | 40MPa | Concrete Rectangular | 250 | 375 | 937.5 | 4400 | 0.41 | 1009.17 | G300E | 2013942.86 | 15.8 | G300E | 1039738.07 | 8.16
965 | Story20 | B36 | 40 MPa RC Beam (37.5 cm x 25 cm) | Beam | 40MPa | Concrete Rectangular | 250 | 375 | 937.5 | 7200 | 0.68 | 1651.38 | G300E | 6634330.43 | 52.06 | G300E | 2530983.52 | 19.86
966 | Story20 | B4 | 40 MPa RC Beam (37.5 cm x 25 cm) | Beam | 40MPa | Concrete Rectangular | 250 | 375 | 937.5 | 6800 | 0.64 | 1559.63 | G300E | 3892381.82 | 30.54 | G300E | 2422119.05 | 19
967 | Story20 | B40 | 40 MPa RC Beam (37.5 cm x 25 cm) | Beam | 40MPa | Concrete Rectangular | 250 | 375 | 937.5 | 6800 | 0.64 | 1559.63 | G300E | 6257773.91 | 49.1 | G300E | 2389764.65 | 18.75
968 | Story20 | B41 | 40 MPa RC Beam (37.5 cm x 25 cm) | Beam | 40MPa | Concrete Rectangular | 250 | 375 | 937.5 | 4400 | 0.41 | 1009.17 | G300E | 2005457.14 | 15.74 | G300E | 1039738.07 | 8.16
969 | Story20 | B42 | 40 MPa RC Beam (37.5 cm x 25 cm) | Beam | 40MPa | Concrete Rectangular | 250 | 375 | 937.5 | 6800 | 0.64 | 1559.63 | G300E | 5093818.18 | 39.97 | G300E | 1307432.52 | 10.26
970 | Story20 | B43 | 40 MPa RC Beam (37.5 cm x 25 cm) | Beam | 40MPa | Concrete Rectangular | 250 | 375 | 937.5 | 4400 | 0.41 | 1009.17 | G300E | 1925942.86 | 15.11 | G300E | 1039738.07 | 8.16
971 | Story20 | B44 | 40 MPa RC Beam (37.5 cm x 25 cm) | Beam | 40MPa | Concrete Rectangular | 250 | 375 | 937.5 | 6800 | 0.64 | 1559.63 | G300E | 5332745.45 | 41.84 | G300E | 920843.25 | 7.23
972 | Story20 | B45 | 40 MPa RC Beam (37.5 cm x 25 cm) | Beam | 40MPa | Concrete Rectangular | 250 | 375 | 937.5 | 4400 | 0.41 | 1009.17 | G300E | 1443200 | 11.32 | G300E | 2292480.93 | 17.99
973 | Story20 | B46 | 40 MPa RC Beam (37.5 cm x 25 cm) | Beam | 40MPa | Concrete Rectangular | 250 | 375 | 937.5 | 4400 | 0.41 | 1009.17 | G300E | 1643400 | 12.89 | G300E | 2295309.5 | 18.01
974 | Story20 | B47 | 40 MPa RC Beam (37.5 cm x 25 cm) | Beam | 40MPa | Concrete Rectangular | 250 | 375 | 937.5 | 6800 | 0.64 | 1559.63 | G300E | 5333054.55 | 41.85 | G300E | 920742.41 | 7.22
975 | Story20 | B48 | 40 MPa RC Beam (37.5 cm x 25 cm) | Beam | 40MPa | Concrete Rectangular | 250 | 375 | 937.5 | 4400 | 0.41 | 1009.17 | G300E | 2220428.57 | 17.42 | G300E | 1109361 | 8.7
976 | Story20 | B49 | 40 MPa RC Beam (37.5 cm x 25 cm) | Beam | 40MPa | Concrete Rectangular | 250 | 375 | 937.5 | 6800 | 0.64 | 1559.63 | G300E | 5093818.18 | 39.97 | G300E | 1307483.52 | 10.26
977 | Story20 | B5 | 40 MPa RC Beam (37.5 cm x 25 cm) | Beam | 40MPa | Concrete Rectangular | 250 | 375 | 937.5 | 4400 | 0.41 | 1009.17 | G300E | 2316600 | 18.18 | G300E | 1210346.89 | 9.5
978 | Story20 | B50 | 40 MPa RC Beam (37.5 cm x 25 cm) | Beam | 40MPa | Concrete Rectangular | 250 | 375 | 937.5 | 4400 | 0.41 | 1009.17 | G300E | 1996657.14 | 15.67 | G300E | 1039738.07 | 8.16
979 | Story20 | B51 | 40 MPa RC Beam (37.5 cm x 25 cm) | Beam | 40MPa | Concrete Rectangular | 250 | 375 | 937.5 | 7200 | 0.68 | 1651.38 | G300E | 6631513.04 | 52.03 | G300E | 2530549.17 | 19.86
980 | Story20 | B52 | 40 MPa RC Beam (37.5 cm x 25 cm) | Beam | 40MPa | Concrete Rectangular | 250 | 375 | 937.5 | 4400 | 0.41 | 1009.17 | G300E | 2800160 | 21.97 | G300E | 1722466.17 | 13.52
981 | Story20 | B54 | 40 MPa RC Beam (37.5 cm x 25 cm) | Beam | 40MPa | Concrete Rectangular | 250 | 375 | 937.5 | 4400 | 0.41 | 1009.17 | G300E | 2796346.67 | 21.94 | G300E | 1722509.07 | 13.52
982 | Story20 | B55 | 40 MPa RC Beam (37.5 cm x 25 cm) | Beam | 40MPa | Concrete Rectangular | 250 | 375 | 937.5 | 6800 | 0.64 | 1559.63 | G300E | 6260730.43 | 49.12 | G300E | 2389947.59 | 18.75
983 | Story20 | B56 | 40 MPa RC Beam (37.5 cm x 25 cm) | Beam | 40MPa | Concrete Rectangular | 250 | 375 | 937.5 | 4400 | 0.41 | 1009.17 | G300E | 1991942.86 | 15.63 | G300E | 1039738.07 | 8.16
984 | Story20 | B57 | 40 MPa RC Beam (37.5 cm x 25 cm) | Beam | 40MPa | Concrete Rectangular | 250 | 375 | 937.5 | 6800 | 0.64 | 1559.63 | G300E | 5093818.18 | 39.97 | G300E | 1307426.73 | 10.26
985 | Story20 | B58 | 40 MPa RC Beam (37.5 cm x 25 cm) | Beam | 40MPa | Concrete Rectangular | 250 | 375 | 937.5 | 4400 | 0.41 | 1009.17 | G300E | 2125514.29 | 16.68 | G300E | 1109343.32 | 8.7
986 | Story20 | B59 | 40 MPa RC Beam (37.5 cm x 25 cm) | Beam | 40MPa | Concrete Rectangular | 250 | 375 | 937.5 | 6800 | 0.64 | 1559.63 | G300E | 5332745.45 | 41.84 | G300E | 920838.61 | 7.23
987 | Story20 | B6 | 40 MPa RC Beam (37.5 cm x 25 cm) | Beam | 40MPa | Concrete Rectangular | 250 | 375 | 937.5 | 6800 | 0.64 | 1559.63 | G300E | 3225920 | 25.31 | G300E | 3120933.44 | 24.49
988 | Story20 | B60 | 40 MPa RC Beam (37.5 cm x 25 cm) | Beam | 40MPa | Concrete Rectangular | 250 | 375 | 937.5 | 4400 | 0.41 | 1009.17 | G300E | 1465200 | 11.5 | G300E | 2295309.5 | 18.01
989 | Story20 | B61 | 40 MPa RC Beam (37.5 cm x 25 cm) | Beam | 40MPa | Concrete Rectangular | 250 | 375 | 937.5 | 4400 | 0.41 | 1009.17 | G300E | 1397942.86 | 10.97 | G300E | 1595395.21 | 12.52
990 | Story20 | B62 | 40 MPa RC Beam (37.5 cm x 25 cm) | Beam | 40MPa | Concrete Rectangular | 250 | 375 | 937.5 | 6800 | 0.64 | 1559.63 | G300E | 4883636.36 | 38.32 | G300E | 2397772.34 | 18.81
991 | Story20 | B63 | 40 MPa RC Beam (37.5 cm x 25 cm) | Beam | 40MPa | Concrete Rectangular | 250 | 375 | 937.5 | 4400 | 0.41 | 1009.17 | G300E | 2227028.57 | 17.47 | G300E | 1395513.82 | 10.95
992 | Story20 | B64 | 40 MPa RC Beam (37.5 cm x 25 cm) | Beam | 40MPa | Concrete Rectangular | 250 | 375 | 937.5 | 6800 | 0.64 | 1559.63 | G300E | 4859836.36 | 38.13 | G300E | 1842575.14 | 14.46
993 | Story20 | B65 | 40 MPa RC Beam (37.5 cm x 25 cm) | Beam | 40MPa | Concrete Rectangular | 250 | 375 | 937.5 | 4400 | 0.41 | 1009.17 | G300E | 2314714.29 | 18.16 | G300E | 1207288.5 | 9.47
994 | Story20 | B66 | 40 MPa RC Beam (37.5 cm x 25 cm) | Beam | 40MPa | Concrete Rectangular | 250 | 375 | 937.5 | 6800 | 0.64 | 1559.63 | G300E | 4238254.55 | 33.25 | G300E | 2352148.2 | 18.46
995 | Story20 | B67 | 40 MPa RC Beam (37.5 cm x 25 cm) | Beam | 40MPa | Concrete Rectangular | 250 | 375 | 937.5 | 4400 | 0.41 | 1009.17 | G300E | 1930971.43 | 15.15 | G300E | 1178652.36 | 9.25
996 | Story20 | B68 | 40 MPa RC Beam (37.5 cm x 25 cm) | Beam | 40MPa | Concrete Rectangular | 250 | 375 | 937.5 | 6800 | 0.64 | 1559.63 | G300E | 3680654.55 | 28.88 | G300E | 2385955.41 | 18.72
997 | Story20 | B69 | 40 MPa RC Beam (37.5 cm x 25 cm) | Beam | 40MPa | Concrete Rectangular | 250 | 375 | 937.5 | 4400 | 0.41 | 1009.17 | G300E | 1931285.71 | 15.15 | G300E | 1178652.36 | 9.25
998 | Story20 | B7 | 40 MPa RC Beam (37.5 cm x 25 cm) | Beam | 40MPa | Concrete Rectangular | 250 | 375 | 937.5 | 4400 | 0.41 | 1009.17 | G300E | 1928142.86 | 15.13 | G300E | 1178652.36 | 9.25
999 | Story20 | B70 | 40 MPa RC Beam (37.5 cm x 25 cm) | Beam | 40MPa | Concrete Rectangular | 250 | 375 | 937.5 | 6800 | 0.64 | 1559.63 | G300E | 4237636.36 | 33.25 | G300E | 2352148.2 | 18.46
1000 | Story20 | B71 | 40 MPa RC Beam (37.5 cm x 25 cm) | Beam | 40MPa | Concrete Rectangular | 250 | 375 | 937.5 | 4400 | 0.41 | 1009.17 | G300E | 2313457.14 | 18.15 | G300E | 1207207.18 | 9.47
1001 | Story20 | B72 | 40 MPa RC Beam (37.5 cm x 25 cm) | Beam | 40MPa | Concrete Rectangular | 250 | 375 | 937.5 | 6800 | 0.64 | 1559.63 | G300E | 4859527.27 | 38.13 | G300E | 1842532.25 | 14.46
1002 | Story20 | B73 | 40 MPa RC Beam (37.5 cm x 25 cm) | Beam | 40MPa | Concrete Rectangular | 250 | 375 | 937.5 | 4400 | 0.41 | 1009.17 | G300E | 2224200 | 17.45 | G300E | 1395491.43 | 10.95
1003 | Story20 | B74 | 40 MPa RC Beam (37.5 cm x 25 cm) | Beam | 40MPa | Concrete Rectangular | 250 | 375 | 937.5 | 6800 | 0.64 | 1559.63 | G300E | 4883636.36 | 38.32 | G300E | 2397680.77 | 18.81
1004 | Story20 | B75 | 40 MPa RC Beam (37.5 cm x 25 cm) | Beam | 40MPa | Concrete Rectangular | 250 | 375 | 937.5 | 4400 | 0.41 | 1009.17 | G300E | 1308057.14 | 10.26 | G300E | 1595395.21 | 12.52
1005 | Story20 | B76 | 40 MPa RC Beam (37.5 cm x 25 cm) | Beam | 40MPa | Concrete Rectangular | 250 | 375 | 937.5 | 6800 | 0.64 | 1559.63 | G300E | 3024226.09 | 23.73 | G300E | 2935609.52 | 23.03
1006 | Story20 | B77 | 40 MPa RC Beam (37.5 cm x 25 cm) | Beam | 40MPa | Concrete Rectangular | 250 | 375 | 937.5 | 6800 | 0.64 | 1559.63 | G300E | 3894545.45 | 30.56 | G300E | 2422119.05 | 19
1007 | Story20 | B78 | 40 MPa RC Beam (37.5 cm x 25 cm) | Beam | 40MPa | Concrete Rectangular | 250 | 375 | 937.5 | 6800 | 0.64 | 1559.63 | G300E | 3343826.09 | 26.24 | G300E | 2935609.52 | 23.03
1008 | Story20 | B79 | 40 MPa RC Beam (37.5 cm x 25 cm) | Beam | 40MPa | Concrete Rectangular | 250 | 375 | 937.5 | 6800 | 0.64 | 1559.63 | G300E | 3821600 | 29.99 | G300E | 1293009.95 | 10.15
1009 | Story20 | B8 | 40 MPa RC Beam (37.5 cm x 25 cm) | Beam | 40MPa | Concrete Rectangular | 250 | 375 | 937.5 | 6800 | 0.64 | 1559.63 | G300E | 3821600 | 29.99 | G300E | 1293009.95 | 10.15
1010 | Story20 | B80 | 40 MPa RC Beam (37.5 cm x 25 cm) | Beam | 40MPa | Concrete Rectangular | 250 | 375 | 937.5 | 6800 | 0.64 | 1559.63 | G300E | 3012104.35 | 23.63 | G300E | 2967946.85 | 23.29
1011 | Story20 | B81 | 40 MPa RC Beam (37.5 cm x 25 cm) | Beam | 40MPa | Concrete Rectangular | 250 | 375 | 937.5 | 6800 | 0.64 | 1559.63 | G300E | 3894236.36 | 30.56 | G300E | 2421191.77 | 19
1012 | Story20 | B82 | 40 MPa RC Beam (37.5 cm x 25 cm) | Beam | 40MPa | Concrete Rectangular | 250 | 375 | 937.5 | 6800 | 0.64 | 1559.63 | G300E | 2774104.35 | 21.77 | G300E | 2935609.52 | 23.03
1013 | Story20 | B9 | 40 MPa RC Beam (37.5 cm x 25 cm) | Beam | 40MPa | Concrete Rectangular | 250 | 375 | 937.5 | 4400 | 0.41 | 1009.17 | G300E | 1930028.57 | 15.14 | G300E | 1178652.36 | 9.25
1014 | Story21 | B1 | 40 MPa RC Beam (37.5 cm x 25 cm) | Beam | 40MPa | Concrete Rectangular | 250 | 375 | 937.5 | 4412.5 | 0.41 | 1012.04 | G300E | 1340454.46 | 10.52 | G300E | 2185529.37 | 17.15
1015 | Story21 | B10 | 40 MPa RC Beam (37.5 cm x 25 cm) | Beam | 40MPa | Concrete Rectangular | 250 | 375 | 937.5 | 6812.5 | 0.64 | 1562.5 | G300E | 4056843.75 | 31.83 | G300E | 2937818.63 | 23.05
1016 | Story21 | B11 | 40 MPa RC Beam (37.5 cm x 25 cm) | Beam | 40MPa | Concrete Rectangular | 250 | 375 | 937.5 | 4412.5 | 0.41 | 1012.04 | G300E | 2513549.11 | 19.72 | G300E | 812218.72 | 6.37
1017 | Story21 | B12 | 40 MPa RC Beam (37.5 cm x 25 cm) | Beam | 40MPa | Concrete Rectangular | 250 | 375 | 937.5 | 6812.5 | 0.64 | 1562.5 | G300E | 3975713.07 | 31.19 | G300E | 2720747.61 | 21.35
1018 | Story21 | B13 | 40 MPa RC Beam (37.5 cm x 25 cm) | Beam | 40MPa | Concrete Rectangular | 250 | 375 | 937.5 | 4412.5 | 0.41 | 1012.04 | G300E | 2653173.21 | 20.82 | G300E | 381167.9 | 2.99
1019 | Story21 | B14 | 40 MPa RC Beam (37.5 cm x 25 cm) | Beam | 40MPa | Concrete Rectangular | 250 | 375 | 937.5 | 6812.5 | 0.64 | 1562.5 | G300E | 4147573.86 | 32.54 | G300E | 2944321.47 | 23.1
1020 | Story21 | B15 | 40 MPa RC Beam (37.5 cm x 25 cm) | Beam | 40MPa | Concrete Rectangular | 250 | 375 | 937.5 | 4412.5 | 0.41 | 1012.04 | G300E | 1339193.75 | 10.51 | G300E | 2184583.84 | 17.14
1021 | Story21 | B16 | 40 MPa RC Beam (37.5 cm x 25 cm) | Beam | 40MPa | Concrete Rectangular | 250 | 375 | 937.5 | 4412.5 | 0.41 | 1012.04 | G300E | 1739155.36 | 13.65 | G300E | 2286701.69 | 17.94
1022 | Story21 | B17 | 40 MPa RC Beam (37.5 cm x 25 cm) | Beam | 40MPa | Concrete Rectangular | 250 | 375 | 937.5 | 6812.5 | 0.64 | 1562.5 | G300E | 5650968.75 | 44.34 | G300E | 2460496.56 | 19.31
1023 | Story21 | B18 | 40 MPa RC Beam (37.5 cm x 25 cm) | Beam | 40MPa | Concrete Rectangular | 250 | 375 | 937.5 | 4412.5 | 0.41 | 1012.04 | G300E | 2320975 | 18.21 | G300E | 1116806.51 | 8.76
1024 | Story21 | B19 | 40 MPa RC Beam (37.5 cm x 25 cm) | Beam | 40MPa | Concrete Rectangular | 250 | 375 | 937.5 | 6812.5 | 0.64 | 1562.5 | G300E | 5114019.89 | 40.13 | G300E | 1848645.81 | 14.51
1025 | Story21 | B2 | 40 MPa RC Beam (37.5 cm x 25 cm) | Beam | 40MPa | Concrete Rectangular | 250 | 375 | 937.5 | 6812.5 | 0.64 | 1562.5 | G300E | 4235826.7 | 33.24 | G300E | 2945250.45 | 23.11
1026 | Story21 | B20 | 40 MPa RC Beam (37.5 cm x 25 cm) | Beam | 40MPa | Concrete Rectangular | 250 | 375 | 937.5 | 4412.5 | 0.41 | 1012.04 | G300E | 2251320.54 | 17.66 | G300E | 1599927.59 | 12.55
1027 | Story21 | B21 | 40 MPa RC Beam (37.5 cm x 25 cm) | Beam | 40MPa | Concrete Rectangular | 250 | 375 | 937.5 | 6812.5 | 0.64 | 1562.5 | G300E | 4824178.98 | 37.85 | G300E | 2947690.17 | 23.13
1028 | Story21 | B22 | 40 MPa RC Beam (37.5 cm x 25 cm) | Beam | 40MPa | Concrete Rectangular | 250 | 375 | 937.5 | 4800 | 0.45 | 1100.92 | G300E | 3524800 | 27.66 | G300E | 2415092.4 | 18.95
1029 | Story21 | B23 | 40 MPa RC Beam (37.5 cm x 25 cm) | Beam | 40MPa | Concrete Rectangular | 250 | 375 | 937.5 | 6812.5 | 0.64 | 1562.5 | G300E | 3691446.02 | 28.96 | G300E | 2390341.36 | 18.76
1030 | Story21 | B24 | 40 MPa RC Beam (37.5 cm x 25 cm) | Beam | 40MPa | Concrete Rectangular | 250 | 375 | 937.5 | 4800 | 0.45 | 1100.92 | G300E | 3547840 | 27.84 | G300E | 1851456.4 | 14.53
1031 | Story21 | B25 | 40 MPa RC Beam (37.5 cm x 25 cm) | Beam | 40MPa | Concrete Rectangular | 250 | 375 | 937.5 | 6812.5 | 0.64 | 1562.5 | G300E | 4837494.32 | 37.96 | G300E | 2943391.33 | 23.09
1032 | Story21 | B26 | 40 MPa RC Beam (37.5 cm x 25 cm) | Beam | 40MPa | Concrete Rectangular | 250 | 375 | 937.5 | 4412.5 | 0.41 | 1012.04 | G300E | 2068832.14 | 16.23 | G300E | 1599927.59 | 12.55
1033 | Story21 | B27 | 40 MPa RC Beam (37.5 cm x 25 cm) | Beam | 40MPa | Concrete Rectangular | 250 | 375 | 937.5 | 6812.5 | 0.64 | 1562.5 | G300E | 5116187.5 | 40.14 | G300E | 1848677.16 | 14.51
1034 | Story21 | B28 | 40 MPa RC Beam (37.5 cm x 25 cm) | Beam | 40MPa | Concrete Rectangular | 250 | 375 | 937.5 | 4412.5 | 0.41 | 1012.04 | G300E | 2313410.71 | 18.15 | G300E | 1116749.78 | 8.76
1035 | Story21 | B29 | 40 MPa RC Beam (37.5 cm x 25 cm) | Beam | 40MPa | Concrete Rectangular | 250 | 375 | 937.5 | 6812.5 | 0.64 | 1562.5 | G300E | 5647872.16 | 44.32 | G300E | 2050014.02 | 16.09
1036 | Story21 | B3 | 40 MPa RC Beam (37.5 cm x 25 cm) | Beam | 40MPa | Concrete Rectangular | 250 | 375 | 937.5 | 4412.5 | 0.41 | 1012.04 | G300E | 2656325 | 20.84 | G300E | 381362.92 | 2.99
1037 | Story21 | B30 | 40 MPa RC Beam (37.5 cm x 25 cm) | Beam | 40MPa | Concrete Rectangular | 250 | 375 | 937.5 | 4412.5 | 0.41 | 1012.04 | G300E | 1280255.36 | 10.05 | G300E | 2286701.69 | 17.94
1038 | Story21 | B31 | 40 MPa RC Beam (37.5 cm x 25 cm) | Beam | 40MPa | Concrete Rectangular | 250 | 375 | 937.5 | 4412.5 | 0.41 | 1012.04 | G300E | 1643971.43 | 12.9 | G300E | 2310340.09 | 18.13
1039 | Story21 | B32 | 40 MPa RC Beam (37.5 cm x 25 cm) | Beam | 40MPa | Concrete Rectangular | 250 | 375 | 937.5 | 6812.5 | 0.64 | 1562.5 | G300E | 5707946.02 | 44.79 | G300E | 939500.26 | 7.37
1040 | Story21 | B33 | 40 MPa RC Beam (37.5 cm x 25 cm) | Beam | 40MPa | Concrete Rectangular | 250 | 375 | 937.5 | 4412.5 | 0.41 | 1012.04 | G300E | 2204358.93 | 17.3 | G300E | 1042691.87 | 8.18
1041 | Story21 | B34 | 40 MPa RC Beam (37.5 cm x 25 cm) | Beam | 40MPa | Concrete Rectangular | 250 | 375 | 937.5 | 6812.5 | 0.64 | 1562.5 | G300E | 5479107.95 | 42.99 | G300E | 1319399.71 | 10.35
1042 | Story21 | B35 | 40 MPa RC Beam (37.5 cm x 25 cm) | Beam | 40MPa | Concrete Rectangular | 250 | 375 | 937.5 | 4412.5 | 0.41 | 1012.04 | G300E | 2259515.18 | 17.73 | G300E | 2157163.3 | 16.93
1043 | Story21 | B36 | 40 MPa RC Beam (37.5 cm x 25 cm) | Beam | 40MPa | Concrete Rectangular | 250 | 375 | 937.5 | 7200 | 0.68 | 1651.38 | G300E | 6202330.43 | 48.67 | G300E | 2887444.96 | 22.66
1044 | Story21 | B4 | 40 MPa RC Beam (37.5 cm x 25 cm) | Beam | 40MPa | Concrete Rectangular | 250 | 375 | 937.5 | 6812.5 | 0.64 | 1562.5 | G300E | 3973855.11 | 31.18 | G300E | 2721676.58 | 21.36
1045 | Story21 | B40 | 40 MPa RC Beam (37.5 cm x 25 cm) | Beam | 40MPa | Concrete Rectangular | 250 | 375 | 937.5 | 6812.5 | 0.64 | 1562.5 | G300E | 5862304.35 | 46 | G300E | 2730906.88 | 21.43
1046 | Story21 | B41 | 40 MPa RC Beam (37.5 cm x 25 cm) | Beam | 40MPa | Concrete Rectangular | 250 | 375 | 937.5 | 4412.5 | 0.41 | 1012.04 | G300E | 2249114.29 | 17.65 | G300E | 2157163.3 | 16.93
1047 | Story21 | B42 | 40 MPa RC Beam (37.5 cm x 25 cm) | Beam | 40MPa | Concrete Rectangular | 250 | 375 | 937.5 | 6812.5 | 0.64 | 1562.5 | G300E | 5478178.98 | 42.98 | G300E | 1319274.3 | 10.35
1048 | Story21 | B43 | 40 MPa RC Beam (37.5 cm x 25 cm) | Beam | 40MPa | Concrete Rectangular | 250 | 375 | 937.5 | 4412.5 | 0.41 | 1012.04 | G300E | 2187339.29 | 17.16 | G300E | 1042691.87 | 8.18
1049 | Story21 | B44 | 40 MPa RC Beam (37.5 cm x 25 cm) | Beam | 40MPa | Concrete Rectangular | 250 | 375 | 937.5 | 6812.5 | 0.64 | 1562.5 | G300E | 5707017.05 | 44.78 | G300E | 939507.23 | 7.37
1050 | Story21 | B45 | 40 MPa RC Beam (37.5 cm x 25 cm) | Beam | 40MPa | Concrete Rectangular | 250 | 375 | 937.5 | 4412.5 | 0.41 | 1012.04 | G300E | 1274582.14 | 10 | G300E | 2310340.09 | 18.13
1051 | Story21 | B46 | 40 MPa RC Beam (37.5 cm x 25 cm) | Beam | 40MPa | Concrete Rectangular | 250 | 375 | 937.5 | 4412.5 | 0.41 | 1012.04 | G300E | 1739155.36 | 13.65 | G300E | 2286701.69 | 17.94
1052 | Story21 | B47 | 40 MPa RC Beam (37.5 cm x 25 cm) | Beam | 40MPa | Concrete Rectangular | 250 | 375 | 937.5 | 6812.5 | 0.64 | 1562.5 | G300E | 5707946.02 | 44.79 | G300E | 939513.04 | 7.37
1053 | Story21 | B48 | 40 MPa RC Beam (37.5 cm x 25 cm) | Beam | 40MPa | Concrete Rectangular | 250 | 375 | 937.5 | 4412.5 | 0.41 | 1012.04 | G300E | 2320975 | 18.21 | G300E | 1116800.6 | 8.76
1054 | Story21 | B49 | 40 MPa RC Beam (37.5 cm x 25 cm) | Beam | 40MPa | Concrete Rectangular | 250 | 375 | 937.5 | 6812.5 | 0.64 | 1562.5 | G300E | 5478488.64 | 42.99 | G300E | 1319369.52 | 10.35
1055 | Story21 | B5 | 40 MPa RC Beam (37.5 cm x 25 cm) | Beam | 40MPa | Concrete Rectangular | 250 | 375 | 937.5 | 4412.5 | 0.41 | 1012.04 | G300E | 2517016.07 | 19.75 | G300E | 816899.13 | 6.41
1056 | Story21 | B50 | 40 MPa RC Beam (37.5 cm x 25 cm) | Beam | 40MPa | Concrete Rectangular | 250 | 375 | 937.5 | 4412.5 | 0.41 | 1012.04 | G300E | 2251635.71 | 17.67 | G300E | 1599927.59 | 12.55
1057 | Story21 | B51 | 40 MPa RC Beam (37.5 cm x 25 cm) | Beam | 40MPa | Concrete Rectangular | 250 | 375 | 937.5 | 7200 | 0.68 | 1651.38 | G300E | 6202017.39 | 48.66 | G300E | 2886653.74 | 22.65
1058 | Story21 | B52 | 40 MPa RC Beam (37.5 cm x 25 cm) | Beam | 40MPa | Concrete Rectangular | 250 | 375 | 937.5 | 4412.5 | 0.41 | 1012.04 | G300E | 3269956.67 | 25.66 | G300E | 1701075.38 | 13.35
1059 | Story21 | B54 | 40 MPa RC Beam (37.5 cm x 25 cm) | Beam | 40MPa | Concrete Rectangular | 250 | 375 | 937.5 | 4412.5 | 0.41 | 1012.04 | G300E | 3266426.67 | 25.63 | G300E | 1701120.61 | 13.35
1060 | Story21 | B55 | 40 MPa RC Beam (37.5 cm x 25 cm) | Beam | 40MPa | Concrete Rectangular | 250 | 375 | 937.5 | 6812.5 | 0.64 | 1562.5 | G300E | 5864377.72 | 46.01 | G300E | 2731252.32 | 21.43
1061 | Story21 | B56 | 40 MPa RC Beam (37.5 cm x 25 cm) | Beam | 40MPa | Concrete Rectangular | 250 | 375 | 937.5 | 4412.5 | 0.41 | 1012.04 | G300E | 2068832.14 | 16.23 | G300E | 1599927.59 | 12.55
1062 | Story21 | B57 | 40 MPa RC Beam (37.5 cm x 25 cm) | Beam | 40MPa | Concrete Rectangular | 250 | 375 | 937.5 | 6812.5 | 0.64 | 1562.5 | G300E | 5478178.98 | 42.98 | G300E | 1319263.85 | 10.35
1063 | Story21 | B58 | 40 MPa RC Beam (37.5 cm x 25 cm) | Beam | 40MPa | Concrete Rectangular | 250 | 375 | 937.5 | 4412.5 | 0.41 | 1012.04 | G300E | 2313410.71 | 18.15 | G300E | 1116747.41 | 8.76
1064 | Story21 | B59 | 40 MPa RC Beam (37.5 cm x 25 cm) | Beam | 40MPa | Concrete Rectangular | 250 | 375 | 937.5 | 6812.5 | 0.64 | 1562.5 | G300E | 5706707.39 | 44.78 | G300E | 939500.26 | 7.37
1065 | Story21 | B6 | 40 MPa RC Beam (37.5 cm x 25 cm) | Beam | 40MPa | Concrete Rectangular | 250 | 375 | 937.5 | 6812.5 | 0.64 | 1562.5 | G300E | 3820109.38 | 29.97 | G300E | 2598583.77 | 20.39
1066 | Story21 | B60 | 40 MPa RC Beam (37.5 cm x 25 cm) | Beam | 40MPa | Concrete Rectangular | 250 | 375 | 937.5 | 4412.5 | 0.41 | 1012.04 | G300E | 1280255.36 | 10.05 | G300E | 2286701.69 | 17.94
1067 | Story21 | B61 | 40 MPa RC Beam (37.5 cm x 25 cm) | Beam | 40MPa | Concrete Rectangular | 250 | 375 | 937.5 | 4412.5 | 0.41 | 1012.04 | G300E | 1340454.46 | 10.52 | G300E | 2185529.37 | 17.15
1068 | Story21 | B62 | 40 MPa RC Beam (37.5 cm x 25 cm) | Beam | 40MPa | Concrete Rectangular | 250 | 375 | 937.5 | 6812.5 | 0.64 | 1562.5 | G300E | 5650968.75 | 44.34 | G300E | 2460498.88 | 19.31
1069 | Story21 | B63 | 40 MPa RC Beam (37.5 cm x 25 cm) | Beam | 40MPa | Concrete Rectangular | 250 | 375 | 937.5 | 4412.5 | 0.41 | 1012.04 | G300E | 2656325 | 20.84 | G300E | 381373.56 | 2.99
1070 | Story21 | B64 | 40 MPa RC Beam (37.5 cm x 25 cm) | Beam | 40MPa | Concrete Rectangular | 250 | 375 | 937.5 | 6812.5 | 0.64 | 1562.5 | G300E | 5116497.16 | 40.15 | G300E | 1848713.16 | 14.51
1071 | Story21 | B65 | 40 MPa RC Beam (37.5 cm x 25 cm) | Beam | 40MPa | Concrete Rectangular | 250 | 375 | 937.5 | 4412.5 | 0.41 | 1012.04 | G300E | 2515440.18 | 19.74 | G300E | 812374.74 | 6.37
1072 | Story21 | B66 | 40 MPa RC Beam (37.5 cm x 25 cm) | Beam | 40MPa | Concrete Rectangular | 250 | 375 | 937.5 | 6812.5 | 0.64 | 1562.5 | G300E | 4750480.11 | 37.27 | G300E | 2943413.39 | 23.1
1073 | Story21 | B67 | 40 MPa RC Beam (37.5 cm x 25 cm) | Beam | 40MPa | Concrete Rectangular | 250 | 375 | 937.5 | 4412.5 | 0.41 | 1012.04 | G300E | 2251950.89 | 17.67 | G300E | 1082923.24 | 8.5
1074 | Story21 | B68 | 40 MPa RC Beam (37.5 cm x 25 cm) | Beam | 40MPa | Concrete Rectangular | 250 | 375 | 937.5 | 6812.5 | 0.64 | 1562.5 | G300E | 3695471.59 | 29 | G300E | 2390341.36 | 18.76
1075 | Story21 | B69 | 40 MPa RC Beam (37.5 cm x 25 cm) | Beam | 40MPa | Concrete Rectangular | 250 | 375 | 937.5 | 4412.5 | 0.41 | 1012.04 | G300E | 2251950.89 | 17.67 | G300E | 1082944.51 | 8.5
1076 | Story21 | B7 | 40 MPa RC Beam (37.5 cm x 25 cm) | Beam | 40MPa | Concrete Rectangular | 250 | 375 | 937.5 | 4412.5 | 0.41 | 1012.04 | G300E | 2253211.61 | 17.68 | G300E | 1079628.04 | 8.47
1077 | Story21 | B70 | 40 MPa RC Beam (37.5 cm x 25 cm) | Beam | 40MPa | Concrete Rectangular | 250 | 375 | 937.5 | 6812.5 | 0.64 | 1562.5 | G300E | 4838113.64 | 37.96 | G300E | 2943397.14 | 23.09
1078 | Story21 | B71 | 40 MPa RC Beam (37.5 cm x 25 cm) | Beam | 40MPa | Concrete Rectangular | 250 | 375 | 937.5 | 4412.5 | 0.41 | 1012.04 | G300E | 2513549.11 | 19.72 | G300E | 812227 | 6.37
1079 | Story21 | B72 | 40 MPa RC Beam (37.5 cm x 25 cm) | Beam | 40MPa | Concrete Rectangular | 250 | 375 | 937.5 | 6812.5 | 0.64 | 1562.5 | G300E | 5115877.84 | 40.14 | G300E | 1848669.03 | 14.51
1080 | Story21 | B73 | 40 MPa RC Beam (37.5 cm x 25 cm) | Beam | 40MPa | Concrete Rectangular | 250 | 375 | 937.5 | 4412.5 | 0.41 | 1012.04 | G300E | 2653173.21 | 20.82 | G300E | 381167.9 | 2.99
1081 | Story21 | B74 | 40 MPa RC Beam (37.5 cm x 25 cm) | Beam | 40MPa | Concrete Rectangular | 250 | 375 | 937.5 | 6812.5 | 0.64 | 1562.5 | G300E | 5647872.16 | 44.32 | G300E | 2050017.5 | 16.09
1082 | Story21 | B75 | 40 MPa RC Beam (37.5 cm x 25 cm) | Beam | 40MPa | Concrete Rectangular | 250 | 375 | 937.5 | 4412.5 | 0.41 | 1012.04 | G300E | 1339193.75 | 10.51 | G300E | 2184583.84 | 17.14
1083 | Story21 | B76 | 40 MPa RC Beam (37.5 cm x 25 cm) | Beam | 40MPa | Concrete Rectangular | 250 | 375 | 937.5 | 6812.5 | 0.64 | 1562.5 | G300E | 4235517.05 | 33.23 | G300E | 2945250.45 | 23.11
1084 | Story21 | B77 | 40 MPa RC Beam (37.5 cm x 25 cm) | Beam | 40MPa | Concrete Rectangular | 250 | 375 | 937.5 | 6812.5 | 0.64 | 1562.5 | G300E | 3976022.73 | 31.2 | G300E | 2721676.58 | 21.36
1085 | Story21 | B78 | 40 MPa RC Beam (37.5 cm x 25 cm) | Beam | 40MPa | Concrete Rectangular | 250 | 375 | 937.5 | 6812.5 | 0.64 | 1562.5 | G300E | 4056534.09 | 31.83 | G300E | 2937818.63 | 23.05
1086 | Story21 | B79 | 40 MPa RC Beam (37.5 cm x 25 cm) | Beam | 40MPa | Concrete Rectangular | 250 | 375 | 937.5 | 6812.5 | 0.64 | 1562.5 | G300E | 2270420.45 | 17.81 | G300E | 2119386.56 | 16.63
1087 | Story21 | B8 | 40 MPa RC Beam (37.5 cm x 25 cm) | Beam | 40MPa | Concrete Rectangular | 250 | 375 | 937.5 | 6812.5 | 0.64 | 1562.5 | G300E | 2270420.45 | 17.81 | G300E | 2119386.56 | 16.63
1088 | Story21 | B80 | 40 MPa RC Beam (37.5 cm x 25 cm) | Beam | 40MPa | Concrete Rectangular | 250 | 375 | 937.5 | 6812.5 | 0.64 | 1562.5 | G300E | 4056843.75 | 31.83 | G300E | 2937818.63 | 23.05
1089 | Story21 | B81 | 40 MPa RC Beam (37.5 cm x 25 cm) | Beam | 40MPa | Concrete Rectangular | 250 | 375 | 937.5 | 6812.5 | 0.64 | 1562.5 | G300E | 3975403.41 | 31.19 | G300E | 2720747.61 | 21.35
1090 | Story21 | B82 | 40 MPa RC Beam (37.5 cm x 25 cm) | Beam | 40MPa | Concrete Rectangular | 250 | 375 | 937.5 | 6812.5 | 0.64 | 1562.5 | G300E | 4147573.86 | 32.54 | G300E | 2944321.47 | 23.1
1091 | Story21 | B9 | 40 MPa RC Beam (37.5 cm x 25 cm) | Beam | 40MPa | Concrete Rectangular | 250 | 375 | 937.5 | 4412.5 | 0.41 | 1012.04 | G300E | 2251635.71 | 17.67 | G300E | 1082839.32 | 8.5
1092 | Story22 | B1 | 40 MPa RC Beam (37.5 cm x 25 cm) | Beam | 40MPa | Concrete Rectangular | 250 | 375 | 937.5 | 4412.5 | 0.41 | 1012.04 | G300E | 1579675 | 12.39 | G300E | 1634400.64 | 12.82
1093 | Story22 | B10 | 40 MPa RC Beam (37.5 cm x 25 cm) | Beam | 40MPa | Concrete Rectangular | 250 | 375 | 937.5 | 6812.5 | 0.64 | 1562.5 | G300E | 3356489.13 | 26.34 | G300E | 2941005.86 | 23.08
1094 | Story22 | B11 | 40 MPa RC Beam (37.5 cm x 25 cm) | Beam | 40MPa | Concrete Rectangular | 250 | 375 | 937.5 | 4412.5 | 0.41 | 1012.04 | G300E | 2504093.75 | 19.65 | G300E | 1223460.57 | 9.6
1095 | Story22 | B12 | 40 MPa RC Beam (37.5 cm x 25 cm) | Beam | 40MPa | Concrete Rectangular | 250 | 375 | 937.5 | 6812.5 | 0.64 | 1562.5 | G300E | 4088428.98 | 32.08 | G300E | 2737469.2 | 21.48
1096 | Story22 | B13 | 40 MPa RC Beam (37.5 cm x 25 cm) | Beam | 40MPa | Concrete Rectangular | 250 | 375 | 937.5 | 4412.5 | 0.41 | 1012.04 | G300E | 2522058.93 | 19.79 | G300E | 1411056.43 | 11.07
1097 | Story22 | B14 | 40 MPa RC Beam (37.5 cm x 25 cm) | Beam | 40MPa | Concrete Rectangular | 250 | 375 | 937.5 | 6812.5 | 0.64 | 1562.5 | G300E | 2710782.61 | 21.27 | G300E | 2860402.51 | 22.44
1098 | Story22 | B15 | 40 MPa RC Beam (37.5 cm x 25 cm) | Beam | 40MPa | Concrete Rectangular | 250 | 375 | 937.5 | 4412.5 | 0.41 | 1012.04 | G300E | 1580305.36 | 12.4 | G300E | 1634400.64 | 12.82
1099 | Story22 | B16 | 40 MPa RC Beam (37.5 cm x 25 cm) | Beam | 40MPa | Concrete Rectangular | 250 | 375 | 937.5 | 4412.5 | 0.41 | 1012.04 | G300E | 1422716.07 | 11.16 | G300E | 2281974.02 | 17.91
1100 | Story22 | B17 | 40 MPa RC Beam (37.5 cm x 25 cm) | Beam | 40MPa | Concrete Rectangular | 250 | 375 | 937.5 | 6812.5 | 0.64 | 1562.5 | G300E | 5265133.52 | 41.31 | G300E | 2551879.67 | 20.02
1101 | Story22 | B18 | 40 MPa RC Beam (37.5 cm x 25 cm) | Beam | 40MPa | Concrete Rectangular | 250 | 375 | 937.5 | 4412.5 | 0.41 | 1012.04 | G300E | 2345243.75 | 18.4 | G300E | 1155111.34 | 9.06
1102 | Story22 | B19 | 40 MPa RC Beam (37.5 cm x 25 cm) | Beam | 40MPa | Concrete Rectangular | 250 | 375 | 937.5 | 6812.5 | 0.64 | 1562.5 | G300E | 5198247.16 | 40.79 | G300E | 1850674.46 | 14.52
1103 | Story22 | B2 | 40 MPa RC Beam (37.5 cm x 25 cm) | Beam | 40MPa | Concrete Rectangular | 250 | 375 | 937.5 | 6812.5 | 0.64 | 1562.5 | G300E | 3059701.09 | 24.01 | G300E | 2860402.51 | 22.44
1104 | Story22 | B20 | 40 MPa RC Beam (37.5 cm x 25 cm) | Beam | 40MPa | Concrete Rectangular | 250 | 375 | 937.5 | 4412.5 | 0.41 | 1012.04 | G300E | 2167167.86 | 17 | G300E | 1599927.59 | 12.55
1105 | Story22 | B21 | 40 MPa RC Beam (37.5 cm x 25 cm) | Beam | 40MPa | Concrete Rectangular | 250 | 375 | 937.5 | 6812.5 | 0.64 | 1562.5 | G300E | 4428744.32 | 34.75 | G300E | 3317676.27 | 26.03
1106 | Story22 | B22 | 40 MPa RC Beam (37.5 cm x 25 cm) | Beam | 40MPa | Concrete Rectangular | 250 | 375 | 937.5 | 4800 | 0.45 | 1100.92 | G300E | 3504320 | 27.5 | G300E | 2452106.4 | 19.24
1107 | Story22 | B23 | 40 MPa RC Beam (37.5 cm x 25 cm) | Beam | 40MPa | Concrete Rectangular | 250 | 375 | 937.5 | 6812.5 | 0.64 | 1562.5 | G300E | 3957133.52 | 31.05 | G300E | 2527210.67 | 19.83
1108 | Story22 | B24 | 40 MPa RC Beam (37.5 cm x 25 cm) | Beam | 40MPa | Concrete Rectangular | 250 | 375 | 937.5 | 4800 | 0.45 | 1100.92 | G300E | 3612800 | 28.35 | G300E | 1855094.8 | 14.56
1109 | Story22 | B25 | 40 MPa RC Beam (37.5 cm x 25 cm) | Beam | 40MPa | Concrete Rectangular | 250 | 375 | 937.5 | 6812.5 | 0.64 | 1562.5 | G300E | 4451659.09 | 34.93 | G300E | 3177687.92 | 24.93
1110 | Story22 | B26 | 40 MPa RC Beam (37.5 cm x 25 cm) | Beam | 40MPa | Concrete Rectangular | 250 | 375 | 937.5 | 4412.5 | 0.41 | 1012.04 | G300E | 2073559.82 | 16.27 | G300E | 1599927.59 | 12.55
1111 | Story22 | B27 | 40 MPa RC Beam (37.5 cm x 25 cm) | Beam | 40MPa | Concrete Rectangular | 250 | 375 | 937.5 | 6812.5 | 0.64 | 1562.5 | G300E | 5200105.11 | 40.8 | G300E | 1850725.55 | 14.52
1112 | Story22 | B28 | 40 MPa RC Beam (37.5 cm x 25 cm) | Beam | 40MPa | Concrete Rectangular | 250 | 375 | 937.5 | 4412.5 | 0.41 | 1012.04 | G300E | 2337994.64 | 18.34 | G300E | 1155058.16 | 9.06
1113 | Story22 | B29 | 40 MPa RC Beam (37.5 cm x 25 cm) | Beam | 40MPa | Concrete Rectangular | 250 | 375 | 937.5 | 6812.5 | 0.64 | 1562.5 | G300E | 5263894.89 | 41.3 | G300E | 2551836.7 | 20.02
1114 | Story22 | B3 | 40 MPa RC Beam (37.5 cm x 25 cm) | Beam | 40MPa | Concrete Rectangular | 250 | 375 | 937.5 | 4412.5 | 0.41 | 1012.04 | G300E | 2525525.89 | 19.82 | G300E | 1550342.91 | 12.16
1115 | Story22 | B30 | 40 MPa RC Beam (37.5 cm x 25 cm) | Beam | 40MPa | Concrete Rectangular | 250 | 375 | 937.5 | 4412.5 | 0.41 | 1012.04 | G300E | 1420509.82 | 11.15 | G300E | 2281974.02 | 17.91
1116 | Story22 | B31 | 40 MPa RC Beam (37.5 cm x 25 cm) | Beam | 40MPa | Concrete Rectangular | 250 | 375 | 937.5 | 4412.5 | 0.41 | 1012.04 | G300E | 1650905.36 | 12.95 | G300E | 2317904.37 | 18.19
1117 | Story22 | B32 | 40 MPa RC Beam (37.5 cm x 25 cm) | Beam | 40MPa | Concrete Rectangular | 250 | 375 | 937.5 | 6812.5 | 0.64 | 1562.5 | G300E | 5727144.89 | 44.94 | G300E | 1351998.69 | 10.61
1118 | Story22 | B33 | 40 MPa RC Beam (37.5 cm x 25 cm) | Beam | 40MPa | Concrete Rectangular | 250 | 375 | 937.5 | 4412.5 | 0.41 | 1012.04 | G300E | 2195533.93 | 17.23 | G300E | 1042691.87 | 8.18
1119 | Story22 | B34 | 40 MPa RC Beam (37.5 cm x 25 cm) | Beam | 40MPa | Concrete Rectangular | 250 | 375 | 937.5 | 6812.5 | 0.64 | 1562.5 | G300E | 5506048.3 | 43.2 | G300E | 1321798.8 | 10.37
1120 | Story22 | B35 | 40 MPa RC Beam (37.5 cm x 25 cm) | Beam | 40MPa | Concrete Rectangular | 250 | 375 | 937.5 | 4412.5 | 0.41 | 1012.04 | G300E | 2245332.14 | 17.62 | G300E | 2157163.3 | 16.93
1121 | Story22 | B36 | 40 MPa RC Beam (37.5 cm x 25 cm) | Beam | 40MPa | Concrete Rectangular | 250 | 375 | 937.5 | 7200 | 0.68 | 1651.38 | G300E | 6225808.7 | 48.85 | G300E | 3167245.17 | 24.85
1122 | Story22 | B4 | 40 MPa RC Beam (37.5 cm x 25 cm) | Beam | 40MPa | Concrete Rectangular | 250 | 375 | 937.5 | 6812.5 | 0.64 | 1562.5 | G300E | 4087809.66 | 32.07 | G300E | 2738398.17 | 21.49
1123 | Story22 | B40 | 40 MPa RC Beam (37.5 cm x 25 cm) | Beam | 40MPa | Concrete Rectangular | 250 | 375 | 937.5 | 6812.5 | 0.64 | 1562.5 | G300E | 5885703.8 | 46.18 | G300E | 2995635.08 | 23.5
1124 | Story22 | B41 | 40 MPa RC Beam (37.5 cm x 25 cm) | Beam | 40MPa | Concrete Rectangular | 250 | 375 | 937.5 | 4412.5 | 0.41 | 1012.04 | G300E | 2057485.71 | 16.14 | G300E | 2157163.3 | 16.93
1125 | Story22 | B42 | 40 MPa RC Beam (37.5 cm x 25 cm) | Beam | 40MPa | Concrete Rectangular | 250 | 375 | 937.5 | 6812.5 | 0.64 | 1562.5 | G300E | 5505119.32 | 43.2 | G300E | 1321680.35 | 10.37
1126 | Story22 | B43 | 40 MPa RC Beam (37.5 cm x 25 cm) | Beam | 40MPa | Concrete Rectangular | 250 | 375 | 937.5 | 4412.5 | 0.41 | 1012.04 | G300E | 2001383.93 | 15.7 | G300E | 1042691.87 | 8.18
1127 | Story22 | B44 | 40 MPa RC Beam (37.5 cm x 25 cm) | Beam | 40MPa | Concrete Rectangular | 250 | 375 | 937.5 | 6812.5 | 0.64 | 1562.5 | G300E | 5726215.91 | 44.93 | G300E | 941359.38 | 7.39
1128 | Story22 | B45 | 40 MPa RC Beam (37.5 cm x 25 cm) | Beam | 40MPa | Concrete Rectangular | 250 | 375 | 937.5 | 4412.5 | 0.41 | 1012.04 | G300E | 1461483.04 | 11.47 | G300E | 2317904.37 | 18.19
1129 | Story22 | B46 | 40 MPa RC Beam (37.5 cm x 25 cm) | Beam | 40MPa | Concrete Rectangular | 250 | 375 | 937.5 | 4412.5 | 0.41 | 1012.04 | G300E | 1422716.07 | 11.16 | G300E | 2281974.02 | 17.91
1130 | Story22 | B47 | 40 MPa RC Beam (37.5 cm x 25 cm) | Beam | 40MPa | Concrete Rectangular | 250 | 375 | 937.5 | 6812.5 | 0.64 | 1562.5 | G300E | 5727764.2 | 44.94 | G300E | 1352013.78 | 10.61
1131 | Story22 | B48 | 40 MPa RC Beam (37.5 cm x 25 cm) | Beam | 40MPa | Concrete Rectangular | 250 | 375 | 937.5 | 4412.5 | 0.41 | 1012.04 | G300E | 2345243.75 | 18.4 | G300E | 1155112.52 | 9.06
1132 | Story22 | B49 | 40 MPa RC Beam (37.5 cm x 25 cm) | Beam | 40MPa | Concrete Rectangular | 250 | 375 | 937.5 | 6812.5 | 0.64 | 1562.5 | G300E | 5505428.98 | 43.2 | G300E | 1321756.99 | 10.37
1133 | Story22 | B5 | 40 MPa RC Beam (37.5 cm x 25 cm) | Beam | 40MPa | Concrete Rectangular | 250 | 375 | 937.5 | 4412.5 | 0.41 | 1012.04 | G300E | 2508191.07 | 19.68 | G300E | 1228097.24 | 9.64
1134 | Story22 | B50 | 40 MPa RC Beam (37.5 cm x 25 cm) | Beam | 40MPa | Concrete Rectangular | 250 | 375 | 937.5 | 4412.5 | 0.41 | 1012.04 | G300E | 2167167.86 | 17 | G300E | 1599927.59 | 12.55
1135 | Story22 | B51 | 40 MPa RC Beam (37.5 cm x 25 cm) | Beam | 40MPa | Concrete Rectangular | 250 | 375 | 937.5 | 7200 | 0.68 | 1651.38 | G300E | 6226747.83 | 48.86 | G300E | 3166449.26 | 24.85
1136 | Story22 | B52 | 40 MPa RC Beam (37.5 cm x 25 cm) | Beam | 40MPa | Concrete Rectangular | 250 | 375 | 937.5 | 4412.5 | 0.41 | 1012.04 | G300E | 3329672.5 | 26.13 | G300E | 1704264.51 | 13.37
1137 | Story22 | B54 | 40 MPa RC Beam (37.5 cm x 25 cm) | Beam | 40MPa | Concrete Rectangular | 250 | 375 | 937.5 | 4412.5 | 0.41 | 1012.04 | G300E | 3326436.67 | 26.1 | G300E | 1704224.8 | 13.37
1138 | Story22 | B55 | 40 MPa RC Beam (37.5 cm x 25 cm) | Beam | 40MPa | Concrete Rectangular | 250 | 375 | 937.5 | 6812.5 | 0.64 | 1562.5 | G300E | 5887184.78 | 46.19 | G300E | 2995992.73 | 23.51
1139 | Story22 | B56 | 40 MPa RC Beam (37.5 cm x 25 cm) | Beam | 40MPa | Concrete Rectangular | 250 | 375 | 937.5 | 4412.5 | 0.41 | 1012.04 | G300E | 2073559.82 | 16.27 | G300E | 1599927.59 | 12.55
1140 | Story22 | B57 | 40 MPa RC Beam (37.5 cm x 25 cm) | Beam | 40MPa | Concrete Rectangular | 250 | 375 | 937.5 | 6812.5 | 0.64 | 1562.5 | G300E | 5505119.32 | 43.2 | G300E | 1321668.74 | 10.37
1141 | Story22 | B58 | 40 MPa RC Beam (37.5 cm x 25 cm) | Beam | 40MPa | Concrete Rectangular | 250 | 375 | 937.5 | 4412.5 | 0.41 | 1012.04 | G300E | 2337994.64 | 18.34 | G300E | 1155045.15 | 9.06
1142 | Story22 | B59 | 40 MPa RC Beam (37.5 cm x 25 cm) | Beam | 40MPa | Concrete Rectangular | 250 | 375 | 937.5 | 6812.5 | 0.64 | 1562.5 | G300E | 5726215.91 | 44.93 | G300E | 941350.09 | 7.39
1143 | Story22 | B6 | 40 MPa RC Beam (37.5 cm x 25 cm) | Beam | 40MPa | Concrete Rectangular | 250 | 375 | 937.5 | 6812.5 | 0.64 | 1562.5 | G300E | 3470832.5 | 27.23 | G300E | 3156475.48 | 24.77
1144 | Story22 | B60 | 40 MPa RC Beam (37.5 cm x 25 cm) | Beam | 40MPa | Concrete Rectangular | 250 | 375 | 937.5 | 4412.5 | 0.41 | 1012.04 | G300E | 1420509.82 | 11.15 | G300E | 2281974.02 | 17.91
1145 | Story22 | B61 | 40 MPa RC Beam (37.5 cm x 25 cm) | Beam | 40MPa | Concrete Rectangular | 250 | 375 | 937.5 | 4412.5 | 0.41 | 1012.04 | G300E | 1579675 | 12.39 | G300E | 1634400.64 | 12.82
1146 | Story22 | B62 | 40 MPa RC Beam (37.5 cm x 25 cm) | Beam | 40MPa | Concrete Rectangular | 250 | 375 | 937.5 | 6812.5 | 0.64 | 1562.5 | G300E | 5265133.52 | 41.31 | G300E | 2551878.5 | 20.02
1147 | Story22 | B63 | 40 MPa RC Beam (37.5 cm x 25 cm) | Beam | 40MPa | Concrete Rectangular | 250 | 375 | 937.5 | 4412.5 | 0.41 | 1012.04 | G300E | 2525525.89 | 19.82 | G300E | 1550360.64 | 12.16
1148 | Story22 | B64 | 40 MPa RC Beam (37.5 cm x 25 cm) | Beam | 40MPa | Concrete Rectangular | 250 | 375 | 937.5 | 6812.5 | 0.64 | 1562.5 | G300E | 5199485.8 | 40.8 | G300E | 1850752.26 | 14.52
1149 | Story22 | B65 | 40 MPa RC Beam (37.5 cm x 25 cm) | Beam | 40MPa | Concrete Rectangular | 250 | 375 | 937.5 | 4412.5 | 0.41 | 1012.04 | G300E | 2505354.46 | 19.66 | G300E | 1223636.68 | 9.6
1150 | Story22 | B66 | 40 MPa RC Beam (37.5 cm x 25 cm) | Beam | 40MPa | Concrete Rectangular | 250 | 375 | 937.5 | 6812.5 | 0.64 | 1562.5 | G300E | 4451968.75 | 34.93 | G300E | 3177687.92 | 24.93
1151 | Story22 | B67 | 40 MPa RC Beam (37.5 cm x 25 cm) | Beam | 40MPa | Concrete Rectangular | 250 | 375 | 937.5 | 4412.5 | 0.41 | 1012.04 | G300E | 2250375 | 17.66 | G300E | 1782677.97 | 13.99
1152 | Story22 | B68 | 40 MPa RC Beam (37.5 cm x 25 cm) | Beam | 40MPa | Concrete Rectangular | 250 | 375 | 937.5 | 6812.5 | 0.64 | 1562.5 | G300E | 3960230.11 | 31.07 | G300E | 2390341.36 | 18.76
1153 | Story22 | B69 | 40 MPa RC Beam (37.5 cm x 25 cm) | Beam | 40MPa | Concrete Rectangular | 250 | 375 | 937.5 | 4412.5 | 0.41 | 1012.04 | G300E | 2250690.18 | 17.66 | G300E | 1782714.61 | 13.99
1154 | Story22 | B7 | 40 MPa RC Beam (37.5 cm x 25 cm) | Beam | 40MPa | Concrete Rectangular | 250 | 375 | 937.5 | 4412.5 | 0.41 | 1012.04 | G300E | 2248168.75 | 17.64 | G300E | 1778928.92 | 13.96
1155 | Story22 | B70 | 40 MPa RC Beam (37.5 cm x 25 cm) | Beam | 40MPa | Concrete Rectangular | 250 | 375 | 937.5 | 6812.5 | 0.64 | 1562.5 | G300E | 4451968.75 | 34.93 | G300E | 3177687.92 | 24.93
1156 | Story22 | B71 | 40 MPa RC Beam (37.5 cm x 25 cm) | Beam | 40MPa | Concrete Rectangular | 250 | 375 | 937.5 | 4412.5 | 0.41 | 1012.04 | G300E | 2504093.75 | 19.65 | G300E | 1223455.84 | 9.6
1157 | Story22 | B72 | 40 MPa RC Beam (37.5 cm x 25 cm) | Beam | 40MPa | Concrete Rectangular | 250 | 375 | 937.5 | 6812.5 | 0.64 | 1562.5 | G300E | 5199176.14 | 40.79 | G300E | 1850715.1 | 14.52
1158 | Story22 | B73 | 40 MPa RC Beam (37.5 cm x 25 cm) | Beam | 40MPa | Concrete Rectangular | 250 | 375 | 937.5 | 4412.5 | 0.41 | 1012.04 | G300E | 2521743.75 | 19.79 | G300E | 1411050.52 | 11.07
1159 | Story22 | B74 | 40 MPa RC Beam (37.5 cm x 25 cm) | Beam | 40MPa | Concrete Rectangular | 250 | 375 | 937.5 | 6812.5 | 0.64 | 1562.5 | G300E | 5263894.89 | 41.3 | G300E | 2551845.99 | 20.02
1160 | Story22 | B75 | 40 MPa RC Beam (37.5 cm x 25 cm) | Beam | 40MPa | Concrete Rectangular | 250 | 375 | 937.5 | 4412.5 | 0.41 | 1012.04 | G300E | 1580305.36 | 12.4 | G300E | 1634400.64 | 12.82
1161 | Story22 | B76 | 40 MPa RC Beam (37.5 cm x 25 cm) | Beam | 40MPa | Concrete Rectangular | 250 | 375 | 937.5 | 6812.5 | 0.64 | 1562.5 | G300E | 3059701.09 | 24.01 | G300E | 2860402.51 | 22.44
1162 | Story22 | B77 | 40 MPa RC Beam (37.5 cm x 25 cm) | Beam | 40MPa | Concrete Rectangular | 250 | 375 | 937.5 | 6812.5 | 0.64 | 1562.5 | G300E | 4089357.95 | 32.09 | G300E | 2737469.2 | 21.48
1163 | Story22 | B78 | 40 MPa RC Beam (37.5 cm x 25 cm) | Beam | 40MPa | Concrete Rectangular | 250 | 375 | 937.5 | 6812.5 | 0.64 | 1562.5 | G300E | 3527986.41 | 27.68 | G300E | 2941005.86 | 23.08
1164 | Story22 | B79 | 40 MPa RC Beam (37.5 cm x 25 cm) | Beam | 40MPa | Concrete Rectangular | 250 | 375 | 937.5 | 6812.5 | 0.64 | 1562.5 | G300E | 3996460.23 | 31.36 | G300E | 1295386.81 | 10.16
1165 | Story22 | B8 | 40 MPa RC Beam (37.5 cm x 25 cm) | Beam | 40MPa | Concrete Rectangular | 250 | 375 | 937.5 | 6812.5 | 0.64 | 1562.5 | G300E | 3995531.25 | 31.35 | G300E | 1295386.81 | 10.16
1166 | Story22 | B80 | 40 MPa RC Beam (37.5 cm x 25 cm) | Beam | 40MPa | Concrete Rectangular | 250 | 375 | 937.5 | 6812.5 | 0.64 | 1562.5 | G300E | 3357081.52 | 26.34 | G300E | 2941005.86 | 23.08
1167 | Story22 | B81 | 40 MPa RC Beam (37.5 cm x 25 cm) | Beam | 40MPa | Concrete Rectangular | 250 | 375 | 937.5 | 6812.5 | 0.64 | 1562.5 | G300E | 4088119.32 | 32.08 | G300E | 2737469.2 | 21.48
1168 | Story22 | B82 | 40 MPa RC Beam (37.5 cm x 25 cm) | Beam | 40MPa | Concrete Rectangular | 250 | 375 | 937.5 | 6812.5 | 0.64 | 1562.5 | G300E | 2711078.8 | 21.27 | G300E | 2860402.51 | 22.44
1169 | Story22 | B9 | 40 MPa RC Beam (37.5 cm x 25 cm) | Beam | 40MPa | Concrete Rectangular | 250 | 375 | 937.5 | 4412.5 | 0.41 | 1012.04 | G300E | 2250059.82 | 17.65 | G300E | 1782609.42 | 13.99
1170 | Story23 | B1 | 40 MPa RC Beam (40 cm x 25 cm) | Beam | 40MPa | Concrete Rectangular | 250 | 400 | 1000 | 4412.5 | 0.44 | 1079.51 | G300E | 1466841.07 | 11.51 | G300E | 2269918.59 | 17.81
1171 | Story23 | B10 | 40 MPa RC Beam (40 cm x 25 cm) | Beam | 40MPa | Concrete Rectangular | 250 | 400 | 1000 | 6812.5 | 0.68 | 1666.67 | G300E | 4239152.17 | 33.26 | G300E | 2408044.59 | 18.89
1172 | Story23 | B11 | 40 MPa RC Beam (40 cm x 25 cm) | Beam | 40MPa | Concrete Rectangular | 250 | 400 | 1000 | 4412.5 | 0.44 | 1079.51 | G300E | 2272752.68 | 17.83 | G300E | 330941.28 | 2.6
1173 | Story23 | B12 | 40 MPa RC Beam (40 cm x 25 cm) | Beam | 40MPa | Concrete Rectangular | 250 | 400 | 1000 | 6812.5 | 0.68 | 1666.67 | G300E | 2772095.11 | 21.75 | G300E | 2897696.28 | 22.74
1174 | Story23 | B13 | 40 MPa RC Beam (40 cm x 25 cm) | Beam | 40MPa | Concrete Rectangular | 250 | 400 | 1000 | 4412.5 | 0.44 | 1079.51 | G300E | 2660107.14 | 20.87 | G300E | 1741911.28 | 13.67
1175 | Story23 | B14 | 40 MPa RC Beam (40 cm x 25 cm) | Beam | 40MPa | Concrete Rectangular | 250 | 400 | 1000 | 6812.5 | 0.68 | 1666.67 | G300E | 4159960.23 | 32.64 | G300E | 3095770.93 | 24.29
1176 | Story23 | B15 | 40 MPa RC Beam (40 cm x 25 cm) | Beam | 40MPa | Concrete Rectangular | 250 | 400 | 1000 | 4412.5 | 0.44 | 1079.51 | G300E | 1465580.36 | 11.5 | G300E | 2269918.59 | 17.81
1177 | Story23 | B16 | 40 MPa RC Beam (40 cm x 25 cm) | Beam | 40MPa | Concrete Rectangular | 250 | 400 | 1000 | 4412.5 | 0.44 | 1079.51 | G300E | 1738840.18 | 13.64 | G300E | 2389056.09 | 18.75
1178 | Story23 | B17 | 40 MPa RC Beam (40 cm x 25 cm) | Beam | 40MPa | Concrete Rectangular | 250 | 400 | 1000 | 6812.5 | 0.68 | 1666.67 | G300E | 5676051.14 | 44.54 | G300E | 2589100.53 | 20.32
1179 | Story23 | B18 | 40 MPa RC Beam (40 cm x 25 cm) | Beam | 40MPa | Concrete Rectangular | 250 | 400 | 1000 | 4412.5 | 0.44 | 1079.51 | G300E | 2312465.18 | 18.14 | G300E | 1214944.05 | 9.53
1180 | Story23 | B19 | 40 MPa RC Beam (40 cm x 25 cm) | Beam | 40MPa | Concrete Rectangular | 250 | 400 | 1000 | 6812.5 | 0.68 | 1666.67 | G300E | 4610514.2 | 36.18 | G300E | 3092055.02 | 24.26
1181 | Story23 | B2 | 40 MPa RC Beam (40 cm x 25 cm) | Beam | 40MPa | Concrete Rectangular | 250 | 400 | 1000 | 6812.5 | 0.68 | 1666.67 | G300E | 4160889.2 | 32.65 | G300E | 3096699.91 | 24.3
1182 | Story23 | B20 | 40 MPa RC Beam (40 cm x 25 cm) | Beam | 40MPa | Concrete Rectangular | 250 | 400 | 1000 | 4412.5 | 0.44 | 1079.51 | G300E | 2150148.21 | 16.87 | G300E | 1719827.35 | 13.49
1183 | Story23 | B21 | 40 MPa RC Beam (40 cm x 25 cm) | Beam | 40MPa | Concrete Rectangular | 250 | 400 | 1000 | 6812.5 | 0.68 | 1666.67 | G300E | 4506778.41 | 35.36 | G300E | 3061195.64 | 24.02
1184 | Story23 | B22 | 40 MPa RC Beam (40 cm x 25 cm) | Beam | 40MPa | Concrete Rectangular | 250 | 400 | 1000 | 4800 | 0.48 | 1174.31 | G300E | 3789760 | 29.74 | G300E | 2585701.12 | 20.29
1185 | Story23 | B23 | 40 MPa RC Beam (40 cm x 25 cm) | Beam | 40MPa | Concrete Rectangular | 250 | 400 | 1000 | 6812.5 | 0.68 | 1666.67 | G300E | 4009465.91 | 31.46 | G300E | 2661009.57 | 20.88
1186 | Story23 | B24 | 40 MPa RC Beam (40 cm x 25 cm) | Beam | 40MPa | Concrete Rectangular | 250 | 400 | 1000 | 4800 | 0.48 | 1174.31 | G300E | 3884480 | 30.48 | G300E | 1995164.16 | 15.65
1187 | Story23 | B25 | 40 MPa RC Beam (40 cm x 25 cm) | Beam | 40MPa | Concrete Rectangular | 250 | 400 | 1000 | 6812.5 | 0.68 | 1666.67 | G300E | 4499656.25 | 35.31 | G300E | 3631497.26 | 28.49
1188 | Story23 | B26 | 40 MPa RC Beam (40 cm x 25 cm) | Beam | 40MPa | Concrete Rectangular | 250 | 400 | 1000 | 4412.5 | 0.44 | 1079.51 | G300E | 2147311.61 | 16.85 | G300E | 1719827.35 | 13.49
1189 | Story23 | B27 | 40 MPa RC Beam (40 cm x 25 cm) | Beam | 40MPa | Concrete Rectangular | 250 | 400 | 1000 | 6812.5 | 0.68 | 1666.67 | G300E | 4614849.43 | 36.21 | G300E | 3092055.02 | 24.26
1190 | Story23 | B28 | 40 MPa RC Beam (40 cm x 25 cm) | Beam | 40MPa | Concrete Rectangular | 250 | 400 | 1000 | 4412.5 | 0.44 | 1079.51 | G300E | 2312465.18 | 18.14 | G300E | 1214893.62 | 9.53
1191 | Story23 | B29 | 40 MPa RC Beam (40 cm x 25 cm) | Beam | 40MPa | Concrete Rectangular | 250 | 400 | 1000 | 6812.5 | 0.68 | 1666.67 | G300E | 5674812.5 | 44.53 | G300E | 2589003.92 | 20.31
1192 | Story23 | B3 | 40 MPa RC Beam (40 cm x 25 cm) | Beam | 40MPa | Concrete Rectangular | 250 | 400 | 1000 | 4412.5 | 0.44 | 1079.51 | G300E | 2665150 | 20.91 | G300E | 1741997.01 | 13.67
1193 | Story23 | B30 | 40 MPa RC Beam (40 cm x 25 cm) | Beam | 40MPa | Concrete Rectangular | 250 | 400 | 1000 | 4412.5 | 0.44 | 1079.51 | G300E | 1551308.93 | 12.17 | G300E | 2425827.35 | 19.03
1194 | Story23 | B31 | 40 MPa RC Beam (40 cm x 25 cm) | Beam | 40MPa | Concrete Rectangular | 250 | 400 | 1000 | 4412.5 | 0.44 | 1079.51 | G300E | 1568958.93 | 12.31 | G300E | 2375818.59 | 18.64
1195 | Story23 | B32 | 40 MPa RC Beam (40 cm x 25 cm) | Beam | 40MPa | Concrete Rectangular | 250 | 400 | 1000 | 6812.5 | 0.68 | 1666.67 | G300E | 5735505.68 | 45 | G300E | 1430010.64 | 11.22
1196 | Story23 | B33 | 40 MPa RC Beam (40 cm x 25 cm) | Beam | 40MPa | Concrete Rectangular | 250 | 400 | 1000 | 4412.5 | 0.44 | 1079.51 | G300E | 2351862.5 | 18.45 | G300E | 1098084.66 | 8.62
1197 | Story23 | B34 | 40 MPa RC Beam (40 cm x 25 cm) | Beam | 40MPa | Concrete Rectangular | 250 | 400 | 1000 | 6812.5 | 0.68 | 1666.67 | G300E | 5503571.02 | 43.18 | G300E | 1396744.58 | 10.96
1198 | Story23 | B35 | 40 MPa RC Beam (40 cm x 25 cm) | Beam | 40MPa | Concrete Rectangular | 250 | 400 | 1000 | 4412.5 | 0.44 | 1079.51 | G300E | 2247853.57 | 17.64 | G300E | 2268027.52 | 17.8
1199 | Story23 | B36 | 40 MPa RC Beam (40 cm x 25 cm) | Beam | 40MPa | Concrete Rectangular | 250 | 400 | 1000 | 7200 | 0.72 | 1761.47 | G300E | 6505669.57 | 51.05 | G300E | 3340414.33 | 26.21
1200 | Story23 | B4 | 40 MPa RC Beam (40 cm x 25 cm) | Beam | 40MPa | Concrete Rectangular | 250 | 400 | 1000 | 6812.5 | 0.68 | 1666.67 | G300E | 2943296.2 | 23.09 | G300E | 2897641.78 | 22.74
1201 | Story23 | B40 | 40 MPa RC Beam (40 cm x 25 cm) | Beam | 40MPa | Concrete Rectangular | 250 | 400 | 1000 | 6812.5 | 0.68 | 1666.67 | G300E | 6151687.5 | 48.27 | G300E | 3159073.54 | 24.79
1202 | Story23 | B41 | 40 MPa RC Beam (40 cm x 25 cm) | Beam | 40MPa | Concrete Rectangular | 250 | 400 | 1000 | 4412.5 | 0.44 | 1079.51 | G300E | 2239343.75 | 17.57 | G300E | 2268027.52 | 17.8
1203 | Story23 | B42 | 40 MPa RC Beam (40 cm x 25 cm) | Beam | 40MPa | Concrete Rectangular | 250 | 400 | 1000 | 6812.5 | 0.68 | 1666.67 | G300E | 5502642.05 | 43.18 | G300E | 1396656.64 | 10.96
1204 | Story23 | B43 | 40 MPa RC Beam (40 cm x 25 cm) | Beam | 40MPa | Concrete Rectangular | 250 | 400 | 1000 | 4412.5 | 0.44 | 1079.51 | G300E | 2149517.86 | 16.87 | G300E | 1098084.66 | 8.62
1205 | Story23 | B44 | 40 MPa RC Beam (40 cm x 25 cm) | Beam | 40MPa | Concrete Rectangular | 250 | 400 | 1000 | 6812.5 | 0.68 | 1666.67 | G300E | 5734267.05 | 44.99 | G300E | 1429938.8 | 11.22
1206 | Story23 | B45 | 40 MPa RC Beam (40 cm x 25 cm) | Beam | 40MPa | Concrete Rectangular | 250 | 400 | 1000 | 4412.5 | 0.44 | 1079.51 | G300E | 1568958.93 | 12.31 | G300E | 2375818.59 | 18.64
1207 | Story23 | B46 | 40 MPa RC Beam (40 cm x 25 cm) | Beam | 40MPa | Concrete Rectangular | 250 | 400 | 1000 | 4412.5 | 0.44 | 1079.51 | G300E | 1738840.18 | 13.64 | G300E | 2389056.09 | 18.75
1208 | Story23 | B47 | 40 MPa RC Beam (40 cm x 25 cm) | Beam | 40MPa | Concrete Rectangular | 250 | 400 | 1000 | 6812.5 | 0.68 | 1666.67 | G300E | 5735505.68 | 45 | G300E | 1430025.5 | 11.22
1209 | Story23 | B48 | 40 MPa RC Beam (40 cm x 25 cm) | Beam | 40MPa | Concrete Rectangular | 250 | 400 | 1000 | 4412.5 | 0.44 | 1079.51 | G300E | 2312465.18 | 18.14 | G300E | 1214944.05 | 9.53
1210 | Story23 | B49 | 40 MPa RC Beam (40 cm x 25 cm) | Beam | 40MPa | Concrete Rectangular | 250 | 400 | 1000 | 6812.5 | 0.68 | 1666.67 | G300E | 5503571.02 | 43.18 | G300E | 1396728.48 | 10.96
1211 | Story23 | B5 | 40 MPa RC Beam (40 cm x 25 cm) | Beam | 40MPa | Concrete Rectangular | 250 | 400 | 1000 | 4412.5 | 0.44 | 1079.51 | G300E | 2279371.43 | 17.88 | G300E | 331756.96 | 2.6
1212 | Story23 | B50 | 40 MPa RC Beam (40 cm x 25 cm) | Beam | 40MPa | Concrete Rectangular | 250 | 400 | 1000 | 4412.5 | 0.44 | 1079.51 | G300E | 2151408.93 | 16.88 | G300E | 1719827.35 | 13.49
1213 | Story23 | B51 | 40 MPa RC Beam (40 cm x 25 cm) | Beam | 40MPa | Concrete Rectangular | 250 | 400 | 1000 | 7200 | 0.72 | 1761.47 | G300E | 6507547.83 | 51.06 | G300E | 3339354.99 | 26.2
1214 | Story23 | B52 | 40 MPa RC Beam (40 cm x 25 cm) | Beam | 40MPa | Concrete Rectangular | 250 | 400 | 1000 | 4412.5 | 0.44 | 1079.51 | G300E | 3578243.33 | 28.08 | G300E | 1833124.29 | 14.38
1215 | Story23 | B54 | 40 MPa RC Beam (40 cm x 25 cm) | Beam | 40MPa | Concrete Rectangular | 250 | 400 | 1000 | 4412.5 | 0.44 | 1079.51 | G300E | 3575890 | 28.06 | G300E | 1833090.17 | 14.38
1216 | Story23 | B55 | 40 MPa RC Beam (40 cm x 25 cm) | Beam | 40MPa | Concrete Rectangular | 250 | 400 | 1000 | 6812.5 | 0.68 | 1666.67 | G300E | 6153464.67 | 48.28 | G300E | 3159574.71 | 24.79
1217 | Story23 | B56 | 40 MPa RC Beam (40 cm x 25 cm) | Beam | 40MPa | Concrete Rectangular | 250 | 400 | 1000 | 4412.5 | 0.44 | 1079.51 | G300E | 2147311.61 | 16.85 | G300E | 1719827.35 | 13.49
1218 | Story23 | B57 | 40 MPa RC Beam (40 cm x 25 cm) | Beam | 40MPa | Concrete Rectangular | 250 | 400 | 1000 | 6812.5 | 0.68 | 1666.67 | G300E | 5502332.39 | 43.17 | G300E | 1396645.49 | 10.96
1219 | Story23 | B58 | 40 MPa RC Beam (40 cm x 25 cm) | Beam | 40MPa | Concrete Rectangular | 250 | 400 | 1000 | 4412.5 | 0.44 | 1079.51 | G300E | 2312465.18 | 18.14 | G300E | 1214883.54 | 9.53
1220 | Story23 | B59 | 40 MPa RC Beam (40 cm x 25 cm) | Beam | 40MPa | Concrete Rectangular | 250 | 400 | 1000 | 6812.5 | 0.68 | 1666.67 | G300E | 5734267.05 | 44.99 | G300E | 1429933.84 | 11.22
1221 | Story23 | B6 | 40 MPa RC Beam (40 cm x 25 cm) | Beam | 40MPa | Concrete Rectangular | 250 | 400 | 1000 | 6812.5 | 0.68 | 1666.67 | G300E | 3899747.5 | 30.6 | G300E | 2735084.68 | 21.46
1222 | Story23 | B60 | 40 MPa RC Beam (40 cm x 25 cm) | Beam | 40MPa | Concrete Rectangular | 250 | 400 | 1000 | 4412.5 | 0.44 | 1079.51 | G300E | 1551308.93 | 12.17 | G300E | 2425827.35 | 19.03
1223 | Story23 | B61 | 40 MPa RC Beam (40 cm x 25 cm) | Beam | 40MPa | Concrete Rectangular | 250 | 400 | 1000 | 4412.5 | 0.44 | 1079.51 | G300E | 1466841.07 | 11.51 | G300E | 2269918.59 | 17.81
1224 | Story23 | B62 | 40 MPa RC Beam (40 cm x 25 cm) | Beam | 40MPa | Concrete Rectangular | 250 | 400 | 1000 | 6812.5 | 0.68 | 1666.67 | G300E | 5675741.48 | 44.53 | G300E | 2589096.82 | 20.32
1225 | Story23 | B63 | 40 MPa RC Beam (40 cm x 25 cm) | Beam | 40MPa | Concrete Rectangular | 250 | 400 | 1000 | 4412.5 | 0.44 | 1079.51 | G300E | 2665150 | 20.91 | G300E | 1742019.7 | 13.67
1226 | Story23 | B64 | 40 MPa RC Beam (40 cm x 25 cm) | Beam | 40MPa | Concrete Rectangular | 250 | 400 | 1000 | 6812.5 | 0.68 | 1666.67 | G300E | 4612991.48 | 36.2 | G300E | 3092055.02 | 24.26
1227 | Story23 | B65 | 40 MPa RC Beam (40 cm x 25 cm) | Beam | 40MPa | Concrete Rectangular | 250 | 400 | 1000 | 4412.5 | 0.44 | 1079.51 | G300E | 2274958.93 | 17.85 | G300E | 769669.85 | 6.04
1228 | Story23 | B66 | 40 MPa RC Beam (40 cm x 25 cm) | Beam | 40MPa | Concrete Rectangular | 250 | 400 | 1000 | 6812.5 | 0.68 | 1666.67 | G300E | 4499036.93 | 35.3 | G300E | 3631508.41 | 28.49
1229 | Story23 | B67 | 40 MPa RC Beam (40 cm x 25 cm) | Beam | 40MPa | Concrete Rectangular | 250 | 400 | 1000 | 4412.5 | 0.44 | 1079.51 | G300E | 2561771.43 | 20.1 | G300E | 346184.58 | 2.72
1230 | Story23 | B68 | 40 MPa RC Beam (40 cm x 25 cm) | Beam | 40MPa | Concrete Rectangular | 250 | 400 | 1000 | 6812.5 | 0.68 | 1666.67 | G300E | 4013491.48 | 31.49 | G300E | 2804691.39 | 22.01
1231 | Story23 | B69 | 40 MPa RC Beam (40 cm x 25 cm) | Beam | 40MPa | Concrete Rectangular | 250 | 400 | 1000 | 4412.5 | 0.44 | 1079.51 | G300E | 2561771.43 | 20.1 | G300E | 346216.1 | 2.72
1232 | Story23 | B7 | 40 MPa RC Beam (40 cm x 25 cm) | Beam | 40MPa | Concrete Rectangular | 250 | 400 | 1000 | 4412.5 | 0.44 | 1079.51 | G300E | 2569335.71 | 20.16 | G300E | 306279.19 | 2.4
1233 | Story23 | B70 | 40 MPa RC Beam (40 cm x 25 cm) | Beam | 40MPa | Concrete Rectangular | 250 | 400 | 1000 | 6812.5 | 0.68 | 1666.67 | G300E | 4499346.59 | 35.3 | G300E | 3631503.45 | 28.49
1234 | Story23 | B71 | 40 MPa RC Beam (40 cm x 25 cm) | Beam | 40MPa | Concrete Rectangular | 250 | 400 | 1000 | 4412.5 | 0.44 | 1079.51 | G300E | 2272437.5 | 17.83 | G300E | 330941.28 | 2.6
1235 | Story23 | B72 | 40 MPa RC Beam (40 cm x 25 cm) | Beam | 40MPa | Concrete Rectangular | 250 | 400 | 1000 | 6812.5 | 0.68 | 1666.67 | G300E | 4614539.77 | 36.21 | G300E | 3092055.02 | 24.26
1236 | Story23 | B73 | 40 MPa RC Beam (40 cm x 25 cm) | Beam | 40MPa | Concrete Rectangular | 250 | 400 | 1000 | 4412.5 | 0.44 | 1079.51 | G300E | 2660107.14 | 20.87 | G300E | 1741901.19 | 13.67
1237 | Story23 | B74 | 40 MPa RC Beam (40 cm x 25 cm) | Beam | 40MPa | Concrete Rectangular | 250 | 400 | 1000 | 6812.5 | 0.68 | 1666.67 | G300E | 5674812.5 | 44.53 | G300E | 2589012.59 | 20.31
1238 | Story23 | B75 | 40 MPa RC Beam (40 cm x 25 cm) | Beam | 40MPa | Concrete Rectangular | 250 | 400 | 1000 | 4412.5 | 0.44 | 1079.51 | G300E | 1465580.36 | 11.5 | G300E | 2269918.59 | 17.81
1239 | Story23 | B76 | 40 MPa RC Beam (40 cm x 25 cm) | Beam | 40MPa | Concrete Rectangular | 250 | 400 | 1000 | 6812.5 | 0.68 | 1666.67 | G300E | 4159960.23 | 32.64 | G300E | 3096699.91 | 24.3
1240 | Story23 | B77 | 40 MPa RC Beam (40 cm x 25 cm) | Beam | 40MPa | Concrete Rectangular | 250 | 400 | 1000 | 6812.5 | 0.68 | 1666.67 | G300E | 2939445.65 | 23.06 | G300E | 2897755.52 | 22.74
1241 | Story23 | B78 | 40 MPa RC Beam (40 cm x 25 cm) | Beam | 40MPa | Concrete Rectangular | 250 | 400 | 1000 | 6812.5 | 0.68 | 1666.67 | G300E | 3520877.72 | 27.63 | G300E | 2476347.3 | 19.43
1242 | Story23 | B79 | 40 MPa RC Beam (40 cm x 25 cm) | Beam | 40MPa | Concrete Rectangular | 250 | 400 | 1000 | 6812.5 | 0.68 | 1666.67 | G300E | 3855875 | 30.25 | G300E | 2517327.75 | 19.75
1243 | Story23 | B8 | 40 MPa RC Beam (40 cm x 25 cm) | Beam | 40MPa | Concrete Rectangular | 250 | 400 | 1000 | 6812.5 | 0.68 | 1666.67 | G300E | 3851539.77 | 30.22 | G300E | 1942600.48 | 15.24
1244 | Story23 | B80 | 40 MPa RC Beam (40 cm x 25 cm) | Beam | 40MPa | Concrete Rectangular | 250 | 400 | 1000 | 6812.5 | 0.68 | 1666.67 | G300E | 4238855.98 | 33.26 | G300E | 2408203.35 | 18.9
1245 | Story23 | B81 | 40 MPa RC Beam (40 cm x 25 cm) | Beam | 40MPa | Concrete Rectangular | 250 | 400 | 1000 | 6812.5 | 0.68 | 1666.67 | G300E | 2772095.11 | 21.75 | G300E | 2897699.84 | 22.74
1246 | Story23 | B82 | 40 MPa RC Beam (40 cm x 25 cm) | Beam | 40MPa | Concrete Rectangular | 250 | 400 | 1000 | 6812.5 | 0.68 | 1666.67 | G300E | 4159960.23 | 32.64 | G300E | 3095770.93 | 24.29
1247 | Story23 | B9 | 40 MPa RC Beam (40 cm x 25 cm) | Beam | 40MPa | Concrete Rectangular | 250 | 400 | 1000 | 4412.5 | 0.44 | 1079.51 | G300E | 2561141.07 | 20.1 | G300E | 346093.81 | 2.72
1248 | Story24 | B1 | 40 MPa RC Beam (40 cm x 25 cm) | Beam | 40MPa | Concrete Rectangular | 250 | 400 | 1000 | 4412.5 | 0.44 | 1079.51 | G300E | 1449506.25 | 11.37 | G300E | 2273700.74 | 17.84
1249 | Story24 | B10 | 40 MPa RC Beam (40 cm x 25 cm) | Beam | 40MPa | Concrete Rectangular | 250 | 400 | 1000 | 6812.5 | 0.68 | 1666.67 | G300E | 3979388.59 | 31.22 | G300E | 2376428.66 | 18.65
1250 | Story24 | B11 | 40 MPa RC Beam (40 cm x 25 cm) | Beam | 40MPa | Concrete Rectangular | 250 | 400 | 1000 | 4412.5 | 0.44 | 1079.51 | G300E | 2310258.93 | 18.13 | G300E | 331850.26 | 2.6
1251 | Story24 | B12 | 40 MPa RC Beam (40 cm x 25 cm) | Beam | 40MPa | Concrete Rectangular | 250 | 400 | 1000 | 6812.5 | 0.68 | 1666.67 | G300E | 3086358.7 | 24.22 | G300E | 3300809.09 | 25.9
1252 | Story24 | B13 | 40 MPa RC Beam (40 cm x 25 cm) | Beam | 40MPa | Concrete Rectangular | 250 | 400 | 1000 | 4412.5 | 0.44 | 1079.51 | G300E | 2597071.43 | 20.38 | G300E | 1454831.51 | 11.42
1253 | Story24 | B14 | 40 MPa RC Beam (40 cm x 25 cm) | Beam | 40MPa | Concrete Rectangular | 250 | 400 | 1000 | 6812.5 | 0.68 | 1666.67 | G300E | 4144167.61 | 32.52 | G300E | 3104131.73 | 24.36
1254 | Story24 | B15 | 40 MPa RC Beam (40 cm x 25 cm) | Beam | 40MPa | Concrete Rectangular | 250 | 400 | 1000 | 4412.5 | 0.44 | 1079.51 | G300E | 1450136.61 | 11.38 | G300E | 2272755.2 | 17.83
1255 | Story24 | B16 | 40 MPa RC Beam (40 cm x 25 cm) | Beam | 40MPa | Concrete Rectangular | 250 | 400 | 1000 | 4412.5 | 0.44 | 1079.51 | G300E | 1461798.21 | 11.47 | G300E | 2359744.49 | 18.52
1256 | Story24 | B17 | 40 MPa RC Beam (40 cm x 25 cm) | Beam | 40MPa | Concrete Rectangular | 250 | 400 | 1000 | 6812.5 | 0.68 | 1666.67 | G300E | 5698346.59 | 44.71 | G300E | 2163050.5 | 16.97
1257 | Story24 | B18 | 40 MPa RC Beam (40 cm x 25 cm) | Beam | 40MPa | Concrete Rectangular | 250 | 400 | 1000 | 4412.5 | 0.44 | 1079.51 | G300E | 2152039.29 | 16.89 | G300E | 1253780.36 | 9.84
1258 | Story24 | B19 | 40 MPa RC Beam (40 cm x 25 cm) | Beam | 40MPa | Concrete Rectangular | 250 | 400 | 1000 | 6812.5 | 0.68 | 1666.67 | G300E | 4581406.25 | 35.95 | G300E | 3092055.02 | 24.26
1259 | Story24 | B2 | 40 MPa RC Beam (40 cm x 25 cm) | Beam | 40MPa | Concrete Rectangular | 250 | 400 | 1000 | 6812.5 | 0.68 | 1666.67 | G300E | 4237375 | 33.25 | G300E | 3104131.73 | 24.36
1260 | Story24 | B20 | 40 MPa RC Beam (40 cm x 25 cm) | Beam | 40MPa | Concrete Rectangular | 250 | 400 | 1000 | 4412.5 | 0.44 | 1079.51 | G300E | 2146050.89 | 16.84 | G300E | 1719827.35 | 13.49
1261 | Story24 | B21 | 40 MPa RC Beam (40 cm x 25 cm) | Beam | 40MPa | Concrete Rectangular | 250 | 400 | 1000 | 6812.5 | 0.68 | 1666.67 | G300E | 4762247.16 | 37.37 | G300E | 3062098.6 | 24.03
1262 | Story24 | B22 | 40 MPa RC Beam (40 cm x 25 cm) | Beam | 40MPa | Concrete Rectangular | 250 | 400 | 1000 | 4800 | 0.48 | 1174.31 | G300E | 3926080 | 30.81 | G300E | 2589305.6 | 20.32
1263 | Story24 | B23 | 40 MPa RC Beam (40 cm x 25 cm) | Beam | 40MPa | Concrete Rectangular | 250 | 400 | 1000 | 6812.5 | 0.68 | 1666.67 | G300E | 3976022.73 | 31.2 | G300E | 2804691.39 | 22.01
1264 | Story24 | B24 | 40 MPa RC Beam (40 cm x 25 cm) | Beam | 40MPa | Concrete Rectangular | 250 | 400 | 1000 | 4800 | 0.48 | 1174.31 | G300E | 4015040 | 31.5 | G300E | 1998412.8 | 15.68
1265 | Story24 | B25 | 40 MPa RC Beam (40 cm x 25 cm) | Beam | 40MPa | Concrete Rectangular | 250 | 400 | 1000 | 6812.5 | 0.68 | 1666.67 | G300E | 4755125 | 37.31 | G300E | 3057592.44 | 23.99
1266 | Story24 | B26 | 40 MPa RC Beam (40 cm x 25 cm) | Beam | 40MPa | Concrete Rectangular | 250 | 400 | 1000 | 4412.5 | 0.44 | 1079.51 | G300E | 2048975.89 | 16.08 | G300E | 1719827.35 | 13.49
1267 | Story24 | B27 | 40 MPa RC Beam (40 cm x 25 cm) | Beam | 40MPa | Concrete Rectangular | 250 | 400 | 1000 | 6812.5 | 0.68 | 1666.67 | G300E | 4583883.52 | 35.97 | G300E | 3092055.02 | 24.26
1268 | Story24 | B28 | 40 MPa RC Beam (40 cm x 25 cm) | Beam | 40MPa | Concrete Rectangular | 250 | 400 | 1000 | 4412.5 | 0.44 | 1079.51 | G300E | 2151093.75 | 16.88 | G300E | 1253717.32 | 9.84
1269 | Story24 | B29 | 40 MPa RC Beam (40 cm x 25 cm) | Beam | 40MPa | Concrete Rectangular | 250 | 400 | 1000 | 6812.5 | 0.68 | 1666.67 | G300E | 5697417.61 | 44.7 | G300E | 2162977.42 | 16.97
1270 | Story24 | B3 | 40 MPa RC Beam (40 cm x 25 cm) | Beam | 40MPa | Concrete Rectangular | 250 | 400 | 1000 | 4412.5 | 0.44 | 1079.51 | G300E | 2602429.46 | 20.42 | G300E | 1601202.96 | 12.56
1271 | Story24 | B30 | 40 MPa RC Beam (40 cm x 25 cm) | Beam | 40MPa | Concrete Rectangular | 250 | 400 | 1000 | 4412.5 | 0.44 | 1079.51 | G300E | 1367559.82 | 10.73 | G300E | 2359744.49 | 18.52
1272 | Story24 | B31 | 40 MPa RC Beam (40 cm x 25 cm) | Beam | 40MPa | Concrete Rectangular | 250 | 400 | 1000 | 4412.5 | 0.44 | 1079.51 | G300E | 1761848.21 | 13.82 | G300E | 2432550.74 | 19.09
1273 | Story24 | B32 | 40 MPa RC Beam (40 cm x 25 cm) | Beam | 40MPa | Concrete Rectangular | 250 | 400 | 1000 | 6812.5 | 0.68 | 1666.67 | G300E | 5737363.64 | 45.02 | G300E | 2003332.06 | 15.72
1274 | Story24 | B33 | 40 MPa RC Beam (40 cm x 25 cm) | Beam | 40MPa | Concrete Rectangular | 250 | 400 | 1000 | 4412.5 | 0.44 | 1079.51 | G300E | 2147626.79 | 16.85 | G300E | 1098084.66 | 8.62
1275 | Story24 | B34 | 40 MPa RC Beam (40 cm x 25 cm) | Beam | 40MPa | Concrete Rectangular | 250 | 400 | 1000 | 6812.5 | 0.68 | 1666.67 | G300E | 5520602.27 | 43.32 | G300E | 1398767.27 | 10.98
1276 | Story24 | B35 | 40 MPa RC Beam (40 cm x 25 cm) | Beam | 40MPa | Concrete Rectangular | 250 | 400 | 1000 | 4412.5 | 0.44 | 1079.51 | G300E | 2237452.68 | 17.56 | G300E | 2268027.52 | 17.8
1277 | Story24 | B36 | 40 MPa RC Beam (40 cm x 25 cm) | Beam | 40MPa | Concrete Rectangular | 250 | 400 | 1000 | 7200 | 0.72 | 1761.47 | G300E | 6690991.3 | 52.5 | G300E | 3344362.43 | 26.24
1278 | Story24 | B4 | 40 MPa RC Beam (40 cm x 25 cm) | Beam | 40MPa | Concrete Rectangular | 250 | 400 | 1000 | 6812.5 | 0.68 | 1666.67 | G300E | 3049630.43 | 23.93 | G300E | 3335365.64 | 26.17
1279 | Story24 | B40 | 40 MPa RC Beam (40 cm x 25 cm) | Beam | 40MPa | Concrete Rectangular | 250 | 400 | 1000 | 6812.5 | 0.68 | 1666.67 | G300E | 6326739.13 | 49.64 | G300E | 3162810.35 | 24.82
1280 | Story24 | B41 | 40 MPa RC Beam (40 cm x 25 cm) | Beam | 40MPa | Concrete Rectangular | 250 | 400 | 1000 | 4412.5 | 0.44 | 1079.51 | G300E | 2230203.57 | 17.5 | G300E | 2268027.52 | 17.8
1281 | Story24 | B42 | 40 MPa RC Beam (40 cm x 25 cm) | Beam | 40MPa | Concrete Rectangular | 250 | 400 | 1000 | 6812.5 | 0.68 | 1666.67 | G300E | 5519982.95 | 43.31 | G300E | 1398678.09 | 10.97
1282 | Story24 | B43 | 40 MPa RC Beam (40 cm x 25 cm) | Beam | 40MPa | Concrete Rectangular | 250 | 400 | 1000 | 4412.5 | 0.44 | 1079.51 | G300E | 2134389.29 | 16.75 | G300E | 1098084.66 | 8.62
1283 | Story24 | B44 | 40 MPa RC Beam (40 cm x 25 cm) | Beam | 40MPa | Concrete Rectangular | 250 | 400 | 1000 | 6812.5 | 0.68 | 1666.67 | G300E | 5736125 | 45.01 | G300E | 2003235.44 | 15.72
1284 | Story24 | B45 | 40 MPa RC Beam (40 cm x 25 cm) | Beam | 40MPa | Concrete Rectangular | 250 | 400 | 1000 | 4412.5 | 0.44 | 1079.51 | G300E | 1761848.21 | 13.82 | G300E | 2432550.74 | 19.09
1285 | Story24 | B46 | 40 MPa RC Beam (40 cm x 25 cm) | Beam | 40MPa | Concrete Rectangular | 250 | 400 | 1000 | 4412.5 | 0.44 | 1079.51 | G300E | 1461798.21 | 11.47 | G300E | 2359744.49 | 18.52
1286 | Story24 | B47 | 40 MPa RC Beam (40 cm x 25 cm) | Beam | 40MPa | Concrete Rectangular | 250 | 400 | 1000 | 6812.5 | 0.68 | 1666.67 | G300E | 5737982.95 | 45.02 | G300E | 2003345.68 | 15.72
1287 | Story24 | B48 | 40 MPa RC Beam (40 cm x 25 cm) | Beam | 40MPa | Concrete Rectangular | 250 | 400 | 1000 | 4412.5 | 0.44 | 1079.51 | G300E | 2151093.75 | 16.88 | G300E | 1253767.75 | 9.84
1288 | Story24 | B49 | 40 MPa RC Beam (40 cm x 25 cm) | Beam | 40MPa | Concrete Rectangular | 250 | 400 | 1000 | 6812.5 | 0.68 | 1666.67 | G300E | 5520911.93 | 43.32 | G300E | 1398747.45 | 10.98
1289 | Story24 | B5 | 40 MPa RC Beam (40 cm x 25 cm) | Beam | 40MPa | Concrete Rectangular | 250 | 400 | 1000 | 4412.5 | 0.44 | 1079.51 | G300E | 2316247.32 | 18.17 | G300E | 332890.35 | 2.61
1290 | Story24 | B50 | 40 MPa RC Beam (40 cm x 25 cm) | Beam | 40MPa | Concrete Rectangular | 250 | 400 | 1000 | 4412.5 | 0.44 | 1079.51 | G300E | 2148257.14 | 16.86 | G300E | 1719827.35 | 13.49
1291 | Story24 | B51 | 40 MPa RC Beam (40 cm x 25 cm) | Beam | 40MPa | Concrete Rectangular | 250 | 400 | 1000 | 7200 | 0.72 | 1761.47 | G300E | 6692869.57 | 52.51 | G300E | 3343313.11 | 26.23
1292 | Story24 | B52 | 40 MPa RC Beam (40 cm x 25 cm) | Beam | 40MPa | Concrete Rectangular | 250 | 400 | 1000 | 4412.5 | 0.44 | 1079.51 | G300E | 3697086.67 | 29.01 | G300E | 1836110.67 | 14.41
1293 | Story24 | B54 | 40 MPa RC Beam (40 cm x 25 cm) | Beam | 40MPa | Concrete Rectangular | 250 | 400 | 1000 | 4412.5 | 0.44 | 1079.51 | G300E | 3695615.83 | 29 | G300E | 1836073.02 | 14.41
1294 | Story24 | B55 | 40 MPa RC Beam (40 cm x 25 cm) | Beam | 40MPa | Concrete Rectangular | 250 | 400 | 1000 | 6812.5 | 0.68 | 1666.67 | G300E | 6328812.5 | 49.66 | G300E | 3163322.17 | 24.82
1295 | Story24 | B56 | 40 MPa RC Beam (40 cm x 25 cm) | Beam | 40MPa | Concrete Rectangular | 250 | 400 | 1000 | 4412.5 | 0.44 | 1079.51 | G300E | 2049291.07 | 16.08 | G300E | 1719827.35 | 13.49
1296 | Story24 | B57 | 40 MPa RC Beam (40 cm x 25 cm) | Beam | 40MPa | Concrete Rectangular | 250 | 400 | 1000 | 6812.5 | 0.68 | 1666.67 | G300E | 5519982.95 | 43.31 | G300E | 1398666.94 | 10.97
1297 | Story24 | B58 | 40 MPa RC Beam (40 cm x 25 cm) | Beam | 40MPa | Concrete Rectangular | 250 | 400 | 1000 | 4412.5 | 0.44 | 1079.51 | G300E | 2151093.75 | 16.88 | G300E | 1253719.84 | 9.84
1298 | Story24 | B59 | 40 MPa RC Beam (40 cm x 25 cm) | Beam | 40MPa | Concrete Rectangular | 250 | 400 | 1000 | 6812.5 | 0.68 | 1666.67 | G300E | 5736125 | 45.01 | G300E | 2003230.49 | 15.72
1299 | Story24 | B6 | 40 MPa RC Beam (40 cm x 25 cm) | Beam | 40MPa | Concrete Rectangular | 250 | 400 | 1000 | 6812.5 | 0.68 | 1666.67 | G300E | 3714175 | 29.14 | G300E | 2689198.95 | 21.1
1300 | Story24 | B60 | 40 MPa RC Beam (40 cm x 25 cm) | Beam | 40MPa | Concrete Rectangular | 250 | 400 | 1000 | 4412.5 | 0.44 | 1079.51 | G300E | 1367875 | 10.73 | G300E | 2359744.49 | 18.52
1301 | Story24 | B61 | 40 MPa RC Beam (40 cm x 25 cm) | Beam | 40MPa | Concrete Rectangular | 250 | 400 | 1000 | 4412.5 | 0.44 | 1079.51 | G300E | 1543429.46 | 12.11 | G300E | 2273700.74 | 17.84
1302 | Story24 | B62 | 40 MPa RC Beam (40 cm x 25 cm) | Beam | 40MPa | Concrete Rectangular | 250 | 400 | 1000 | 6812.5 | 0.68 | 1666.67 | G300E | 5698036.93 | 44.71 | G300E | 2163060.41 | 16.97
1303 | Story24 | B63 | 40 MPa RC Beam (40 cm x 25 cm) | Beam | 40MPa | Concrete Rectangular | 250 | 400 | 1000 | 4412.5 | 0.44 | 1079.51 | G300E | 2602114.29 | 20.42 | G300E | 1601182.79 | 12.56
1304 | Story24 | B64 | 40 MPa RC Beam (40 cm x 25 cm) | Beam | 40MPa | Concrete Rectangular | 250 | 400 | 1000 | 6812.5 | 0.68 | 1666.67 | G300E | 4582954.55 | 35.96 | G300E | 3092055.02 | 24.26
1305 | Story24 | B65 | 40 MPa RC Beam (40 cm x 25 cm) | Beam | 40MPa | Concrete Rectangular | 250 | 400 | 1000 | 4412.5 | 0.44 | 1079.51 | G300E | 2313410.71 | 18.15 | G300E | 331870.43 | 2.6
1306 | Story24 | B66 | 40 MPa RC Beam (40 cm x 25 cm) | Beam | 40MPa | Concrete Rectangular | 250 | 400 | 1000 | 6812.5 | 0.68 | 1666.67 | G300E | 4755434.66 | 37.31 | G300E | 3057606.07 | 23.99
1307 | Story24 | B67 | 40 MPa RC Beam (40 cm x 25 cm) | Beam | 40MPa | Concrete Rectangular | 250 | 400 | 1000 | 4412.5 | 0.44 | 1079.51 | G300E | 2503778.57 | 19.65 | G300E | 351005.55 | 2.75
1308 | Story24 | B68 | 40 MPa RC Beam (40 cm x 25 cm) | Beam | 40MPa | Concrete Rectangular | 250 | 400 | 1000 | 6812.5 | 0.68 | 1666.67 | G300E | 3979119.32 | 31.22 | G300E | 2804691.39 | 22.01
1309 | Story24 | B69 | 40 MPa RC Beam (40 cm x 25 cm) | Beam | 40MPa | Concrete Rectangular | 250 | 400 | 1000 | 4412.5 | 0.44 | 1079.51 | G300E | 2504408.93 | 19.65 | G300E | 351037.07 | 2.75
1310 | Story24 | B7 | 40 MPa RC Beam (40 cm x 25 cm) | Beam | 40MPa | Concrete Rectangular | 250 | 400 | 1000 | 4412.5 | 0.44 | 1079.51 | G300E | 2509451.79 | 19.69 | G300E | 786429.79 | 6.17
1311 | Story24 | B70 | 40 MPa RC Beam (40 cm x 25 cm) | Beam | 40MPa | Concrete Rectangular | 250 | 400 | 1000 | 6812.5 | 0.68 | 1666.67 | G300E | 4754815.34 | 37.31 | G300E | 3057602.35 | 23.99
1312 | Story24 | B71 | 40 MPa RC Beam (40 cm x 25 cm) | Beam | 40MPa | Concrete Rectangular | 250 | 400 | 1000 | 4412.5 | 0.44 | 1079.51 | G300E | 2310258.93 | 18.13 | G300E | 331850.26 | 2.6
1313 | Story24 | B72 | 40 MPa RC Beam (40 cm x 25 cm) | Beam | 40MPa | Concrete Rectangular | 250 | 400 | 1000 | 6812.5 | 0.68 | 1666.67 | G300E | 4583883.52 | 35.97 | G300E | 3092055.02 | 24.26
1314 | Story24 | B73 | 40 MPa RC Beam (40 cm x 25 cm) | Beam | 40MPa | Concrete Rectangular | 250 | 400 | 1000 | 4412.5 | 0.44 | 1079.51 | G300E | 2597386.61 | 20.38 | G300E | 1454835.29 | 11.42
1315 | Story24 | B74 | 40 MPa RC Beam (40 cm x 25 cm) | Beam | 40MPa | Concrete Rectangular | 250 | 400 | 1000 | 6812.5 | 0.68 | 1666.67 | G300E | 5697417.61 | 44.7 | G300E | 2162976.18 | 16.97
1316 | Story24 | B75 | 40 MPa RC Beam (40 cm x 25 cm) | Beam | 40MPa | Concrete Rectangular | 250 | 400 | 1000 | 4412.5 | 0.44 | 1079.51 | G300E | 1450136.61 | 11.38 | G300E | 2272755.2 | 17.83
1317 | Story24 | B76 | 40 MPa RC Beam (40 cm x 25 cm) | Beam | 40MPa | Concrete Rectangular | 250 | 400 | 1000 | 6812.5 | 0.68 | 1666.67 | G300E | 4237375 | 33.25 | G300E | 3104131.73 | 24.36
1318 | Story24 | B77 | 40 MPa RC Beam (40 cm x 25 cm) | Beam | 40MPa | Concrete Rectangular | 250 | 400 | 1000 | 6812.5 | 0.68 | 1666.67 | G300E | 3049630.43 | 23.93 | G300E | 3335365.64 | 26.17
1319 | Story24 | B78 | 40 MPa RC Beam (40 cm x 25 cm) | Beam | 40MPa | Concrete Rectangular | 250 | 400 | 1000 | 6812.5 | 0.68 | 1666.67 | G300E | 3669567.93 | 28.79 | G300E | 2376599.27 | 18.65
1320 | Story24 | B79 | 40 MPa RC Beam (40 cm x 25 cm) | Beam | 40MPa | Concrete Rectangular | 250 | 400 | 1000 | 6812.5 | 0.68 | 1666.67 | G300E | 3835127.84 | 30.09 | G300E | 1367873.2 | 10.73
1321 | Story24 | B8 | 40 MPa RC Beam (40 cm x 25 cm) | Beam | 40MPa | Concrete Rectangular | 250 | 400 | 1000 | 6812.5 | 0.68 | 1666.67 | G300E | 3831721.59 | 30.07 | G300E | 1367873.2 | 10.73
1322 | Story24 | B80 | 40 MPa RC Beam (40 cm x 25 cm) | Beam | 40MPa | Concrete Rectangular | 250 | 400 | 1000 | 6812.5 | 0.68 | 1666.67 | G300E | 3979092.39 | 31.22 | G300E | 2376413.26 | 18.65
1323 | Story24 | B81 | 40 MPa RC Beam (40 cm x 25 cm) | Beam | 40MPa | Concrete Rectangular | 250 | 400 | 1000 | 6812.5 | 0.68 | 1666.67 | G300E | 3086062.5 | 24.21 | G300E | 3300809.09 | 25.9
1324 | Story24 | B82 | 40 MPa RC Beam (40 cm x 25 cm) | Beam | 40MPa | Concrete Rectangular | 250 | 400 | 1000 | 6812.5 | 0.68 | 1666.67 | G300E | 4144167.61 | 32.52 | G300E | 3104131.73 | 24.36
1325 | Story24 | B9 | 40 MPa RC Beam (40 cm x 25 cm) | Beam | 40MPa | Concrete Rectangular | 250 | 400 | 1000 | 4412.5 | 0.44 | 1079.51 | G300E | 2503463.39 | 19.64 | G300E | 350914.78 | 2.75
1326 | Story25 | B1 | 40 MPa RC Beam (42.5 cm x 25 cm) | Beam | 40MPa | Concrete Rectangular | 250 | 425 | 1062.5 | 4425 | 0.47 | 1150.23 | G300E | 1410310.71 | 11.07 | G300E | 1771187.95 | 13.9
1327 | Story25 | B10 | 40 MPa RC Beam (42.5 cm x 25 cm) | Beam | 40MPa | Concrete Rectangular | 250 | 425 | 1062.5 | 6825 | 0.73 | 1774.08 | G300E | 3276890.22 | 25.71 | G300E | 3328628.47 | 26.12
1328 | Story25 | B11 | 40 MPa RC Beam (42.5 cm x 25 cm) | Beam | 40MPa | Concrete Rectangular | 250 | 425 | 1062.5 | 4425 | 0.47 | 1150.23 | G300E | 2575982.14 | 20.21 | G300E | 1359123.18 | 10.66
1329 | Story25 | B12 | 40 MPa RC Beam (42.5 cm x 25 cm) | Beam | 40MPa | Concrete Rectangular | 250 | 425 | 1062.5 | 6825 | 0.73 | 1774.08 | G300E | 4019925 | 31.54 | G300E | 3131259.28 | 24.57
1330 | Story25 | B13 | 40 MPa RC Beam (42.5 cm x 25 cm) | Beam | 40MPa | Concrete Rectangular | 250 | 425 | 1062.5 | 4425 | 0.47 | 1150.23 | G300E | 2794071.43 | 21.92 | G300E | 1830480.03 | 14.36
1331 | Story25 | B14 | 40 MPa RC Beam (42.5 cm x 25 cm) | Beam | 40MPa | Concrete Rectangular | 250 | 425 | 1062.5 | 6825 | 0.73 | 1774.08 | G300E | 3069172.83 | 24.08 | G300E | 3255061.05 | 25.54
1332 | Story25 | B15 | 40 MPa RC Beam (42.5 cm x 25 cm) | Beam | 40MPa | Concrete Rectangular | 250 | 425 | 1062.5 | 4425 | 0.47 | 1150.23 | G300E | 1409994.64 | 11.06 | G300E | 1771187.95 | 13.9
1333 | Story25 | B16 | 40 MPa RC Beam (42.5 cm x 25 cm) | Beam | 40MPa | Concrete Rectangular | 250 | 425 | 1062.5 | 4425 | 0.47 | 1150.23 | G300E | 1728594.64 | 13.56 | G300E | 2508253.8 | 19.68
1334 | Story25 | B17 | 40 MPa RC Beam (42.5 cm x 25 cm) | Beam | 40MPa | Concrete Rectangular | 250 | 425 | 1062.5 | 6825 | 0.73 | 1774.08 | G300E | 5338080.68 | 41.88 | G300E | 2711652.15 | 21.28
1335 | Story25 | B18 | 40 MPa RC Beam (42.5 cm x 25 cm) | Beam | 40MPa | Concrete Rectangular | 250 | 425 | 1062.5 | 4425 | 0.47 | 1150.23 | G300E | 2185633.93 | 17.15 | G300E | 1317400.17 | 10.34
1336 | Story25 | B19 | 40 MPa RC Beam (42.5 cm x 25 cm) | Beam | 40MPa | Concrete Rectangular | 250 | 425 | 1062.5 | 6825 | 0.73 | 1774.08 | G300E | 5184207.95 | 40.68 | G300E | 2053498.01 | 16.11
1337 | Story25 | B2 | 40 MPa RC Beam (42.5 cm x 25 cm) | Beam | 40MPa | Concrete Rectangular | 250 | 425 | 1062.5 | 6825 | 0.73 | 1774.08 | G300E | 2866203.26 | 22.49 | G300E | 3255061.05 | 25.54
1338 | Story25 | B20 | 40 MPa RC Beam (42.5 cm x 25 cm) | Beam | 40MPa | Concrete Rectangular | 250 | 425 | 1062.5 | 4425 | 0.47 | 1150.23 | G300E | 2113885.71 | 16.59 | G300E | 1810368.09 | 14.2
1339 | Story25 | B21 | 40 MPa RC Beam (42.5 cm x 25 cm) | Beam | 40MPa | Concrete Rectangular | 250 | 425 | 1062.5 | 6825 | 0.73 | 1774.08 | G300E | 4648755.68 | 36.48 | G300E | 3857031.87 | 30.26
1340 | Story25 | B22 | 40 MPa RC Beam (42.5 cm x 25 cm) | Beam | 40MPa | Concrete Rectangular | 250 | 425 | 1062.5 | 4800 | 0.51 | 1247.71 | G300E | 4418880 | 34.67 | G300E | 2726495.52 | 21.39
1341 | Story25 | B23 | 40 MPa RC Beam (42.5 cm x 25 cm) | Beam | 40MPa | Concrete Rectangular | 250 | 425 | 1062.5 | 6825 | 0.73 | 1774.08 | G300E | 4035746.59 | 31.67 | G300E | 3101477.46 | 24.34
1342 | Story25 | B24 | 40 MPa RC Beam (42.5 cm x 25 cm) | Beam | 40MPa | Concrete Rectangular | 250 | 425 | 1062.5 | 4800 | 0.51 | 1247.71 | G300E | 4367360 | 34.27 | G300E | 2188976.24 | 17.18
1343 | Story25 | B25 | 40 MPa RC Beam (42.5 cm x 25 cm) | Beam | 40MPa | Concrete Rectangular | 250 | 425 | 1062.5 | 6825 | 0.73 | 1774.08 | G300E | 4672953.41 | 36.67 | G300E | 3855329.73 | 30.25
1344 | Story25 | B26 | 40 MPa RC Beam (42.5 cm x 25 cm) | Beam | 40MPa | Concrete Rectangular | 250 | 425 | 1062.5 | 4425 | 0.47 | 1150.23 | G300E | 2110725 | 16.56 | G300E | 1810368.09 | 14.2
1345 | Story25 | B27 | 40 MPa RC Beam (42.5 cm x 25 cm) | Beam | 40MPa | Concrete Rectangular | 250 | 425 | 1062.5 | 6825 | 0.73 | 1774.08 | G300E | 5187000 | 40.7 | G300E | 2053579.76 | 16.11
1346 | Story25 | B28 | 40 MPa RC Beam (42.5 cm x 25 cm) | Beam | 40MPa | Concrete Rectangular | 250 | 425 | 1062.5 | 4425 | 0.47 | 1150.23 | G300E | 2185001.79 | 17.14 | G300E | 1317331.67 | 10.34
1347 | Story25 | B29 | 40 MPa RC Beam (42.5 cm x 25 cm) | Beam | 40MPa | Concrete Rectangular | 250 | 425 | 1062.5 | 6825 | 0.73 | 1774.08 | G300E | 5333427.27 | 41.85 | G300E | 2711569.09 | 21.28
1348 | Story25 | B3 | 40 MPa RC Beam (42.5 cm x 25 cm) | Beam | 40MPa | Concrete Rectangular | 250 | 425 | 1062.5 | 4425 | 0.47 | 1150.23 | G300E | 2799444.64 | 21.97 | G300E | 1830602.27 | 14.36
1349 | Story25 | B30 | 40 MPa RC Beam (42.5 cm x 25 cm) | Beam | 40MPa | Concrete Rectangular | 250 | 425 | 1062.5 | 4425 | 0.47 | 1150.23 | G300E | 1629348.21 | 12.78 | G300E | 2508253.8 | 19.68
1350 | Story25 | B31 | 40 MPa RC Beam (42.5 cm x 25 cm) | Beam | 40MPa | Concrete Rectangular | 250 | 425 | 1062.5 | 4425 | 0.47 | 1150.23 | G300E | 1587942.86 | 12.46 | G300E | 2467177.24 | 19.36
1351 | Story25 | B32 | 40 MPa RC Beam (42.5 cm x 25 cm) | Beam | 40MPa | Concrete Rectangular | 250 | 425 | 1062.5 | 6825 | 0.73 | 1774.08 | G300E | 5707251.14 | 44.78 | G300E | 1082684.42 | 8.5
1352 | Story25 | B33 | 40 MPa RC Beam (42.5 cm x 25 cm) | Beam | 40MPa | Concrete Rectangular | 250 | 425 | 1062.5 | 4425 | 0.47 | 1150.23 | G300E | 2371800 | 18.61 | G300E | 1156745.1 | 9.08
1353 | Story25 | B34 | 40 MPa RC Beam (42.5 cm x 25 cm) | Beam | 40MPa | Concrete Rectangular | 250 | 425 | 1062.5 | 6825 | 0.73 | 1774.08 | G300E | 5510256.82 | 43.24 | G300E | 1474474.24 | 11.57
1354 | Story25 | B35 | 40 MPa RC Beam (42.5 cm x 25 cm) | Beam | 40MPa | Concrete Rectangular | 250 | 425 | 1062.5 | 4425 | 0.47 | 1150.23 | G300E | 2258014.29 | 17.72 | G300E | 2385630.81 | 18.72
1355 | Story25 | B36 | 40 MPa RC Beam (42.5 cm x 25 cm) | Beam | 40MPa | Concrete Rectangular | 250 | 425 | 1062.5 | 7200 | 0.76 | 1871.56 | G300E | 6957391.3 | 54.59 | G300E | 3523367.66 | 27.65
1356 | Story25 | B4 | 40 MPa RC Beam (42.5 cm x 25 cm) | Beam | 40MPa | Concrete Rectangular | 250 | 425 | 1062.5 | 6825 | 0.73 | 1774.08 | G300E | 4018994.32 | 31.53 | G300E | 3132189.96 | 24.58
1357 | Story25 | B40 | 40 MPa RC Beam (42.5 cm x 25 cm) | Beam | 40MPa | Concrete Rectangular | 250 | 425 | 1062.5 | 6825 | 0.73 | 1774.08 | G300E | 6591466.3 | 51.72 | G300E | 3338247.19 | 26.19
1358 | Story25 | B41 | 40 MPa RC Beam (42.5 cm x 25 cm) | Beam | 40MPa | Concrete Rectangular | 250 | 425 | 1062.5 | 4425 | 0.47 | 1150.23 | G300E | 2251060.71 | 17.66 | G300E | 2385630.81 | 18.72
1359 | Story25 | B42 | 40 MPa RC Beam (42.5 cm x 25 cm) | Beam | 40MPa | Concrete Rectangular | 250 | 425 | 1062.5 | 6825 | 0.73 | 1774.08 | G300E | 5509015.91 | 43.23 | G300E | 1474358.22 | 11.57
1360 | Story25 | B43 | 40 MPa RC Beam (42.5 cm x 25 cm) | Beam | 40MPa | Concrete Rectangular | 250 | 425 | 1062.5 | 4425 | 0.47 | 1150.23 | G300E | 2161928.57 | 16.96 | G300E | 1156745.1 | 9.08
1361 | Story25 | B44 | 40 MPa RC Beam (42.5 cm x 25 cm) | Beam | 40MPa | Concrete Rectangular | 250 | 425 | 1062.5 | 6825 | 0.73 | 1774.08 | G300E | 5705389.77 | 44.77 | G300E | 1082584.21 | 8.49
1362 | Story25 | B45 | 40 MPa RC Beam (42.5 cm x 25 cm) | Beam | 40MPa | Concrete Rectangular | 250 | 425 | 1062.5 | 4425 | 0.47 | 1150.23 | G300E | 1587942.86 | 12.46 | G300E | 2467177.24 | 19.36
1363 | Story25 | B46 | 40 MPa RC Beam (42.5 cm x 25 cm) | Beam | 40MPa | Concrete Rectangular | 250 | 425 | 1062.5 | 4425 | 0.47 | 1150.23 | G300E | 1728594.64 | 13.56 | G300E | 2508253.8 | 19.68
1364 | Story25 | B47 | 40 MPa RC Beam (42.5 cm x 25 cm) | Beam | 40MPa | Concrete Rectangular | 250 | 425 | 1062.5 | 6825 | 0.73 | 1774.08 | G300E | 5707251.14 | 44.78 | G300E | 1082697.6 | 8.5
1365 | Story25 | B48 | 40 MPa RC Beam (42.5 cm x 25 cm) | Beam | 40MPa | Concrete Rectangular | 250 | 425 | 1062.5 | 4425 | 0.47 | 1150.23 | G300E | 2185633.93 | 17.15 | G300E | 1317385.4 | 10.34
1366 | Story25 | B49 | 40 MPa RC Beam (42.5 cm x 25 cm) | Beam | 40MPa | Concrete Rectangular | 250 | 425 | 1062.5 | 6825 | 0.73 | 1774.08 | G300E | 5509326.14 | 43.23 | G300E | 1474425.46 | 11.57
1367 | Story25 | B5 | 40 MPa RC Beam (42.5 cm x 25 cm) | Beam | 40MPa | Concrete Rectangular | 250 | 425 | 1062.5 | 4425 | 0.47 | 1150.23 | G300E | 2580091.07 | 20.24 | G300E | 1363991.32 | 10.7
1368 | Story25 | B50 | 40 MPa RC Beam (42.5 cm x 25 cm) | Beam | 40MPa | Concrete Rectangular | 250 | 425 | 1062.5 | 4425 | 0.47 | 1150.23 | G300E | 2114201.79 | 16.59 | G300E | 1810368.09 | 14.2
1369 | Story25 | B51 | 40 MPa RC Beam (42.5 cm x 25 cm) | Beam | 40MPa | Concrete Rectangular | 250 | 425 | 1062.5 | 7200 | 0.76 | 1871.56 | G300E | 6959269.57 | 54.61 | G300E | 3522276.7 | 27.64
1370 | Story25 | B52 | 40 MPa RC Beam (42.5 cm x 25 cm) | Beam | 40MPa | Concrete Rectangular | 250 | 425 | 1062.5 | 4425 | 0.47 | 1150.23 | G300E | 4032060 | 31.64 | G300E | 2016688.66 | 15.82
1371 | Story25 | B54 | 40 MPa RC Beam (42.5 cm x 25 cm) | Beam | 40MPa | Concrete Rectangular | 250 | 425 | 1062.5 | 4425 | 0.47 | 1150.23 | G300E | 4031175 | 31.63 | G300E | 2016651.05 | 15.82
1372 | Story25 | B55 | 40 MPa RC Beam (42.5 cm x 25 cm) | Beam | 40MPa | Concrete Rectangular | 250 | 425 | 1062.5 | 6825 | 0.73 | 1774.08 | G300E | 6593246.74 | 51.73 | G300E | 3338766.78 | 26.2
1373 | Story25 | B56 | 40 MPa RC Beam (42.5 cm x 25 cm) | Beam | 40MPa | Concrete Rectangular | 250 | 425 | 1062.5 | 4425 | 0.47 | 1150.23 | G300E | 2110408.93 | 16.56 | G300E | 1810368.09 | 14.2
1374 | Story25 | B57 | 40 MPa RC Beam (42.5 cm x 25 cm) | Beam | 40MPa | Concrete Rectangular | 250 | 425 | 1062.5 | 6825 | 0.73 | 1774.08 | G300E | 5509015.91 | 43.23 | G300E | 1474346.35 | 11.57
1375 | Story25 | B58 | 40 MPa RC Beam (42.5 cm x 25 cm) | Beam | 40MPa | Concrete Rectangular | 250 | 425 | 1062.5 | 4425 | 0.47 | 1150.23 | G300E | 2185001.79 | 17.14 | G300E | 1317331.67 | 10.34
1376 | Story25 | B59 | 40 MPa RC Beam (42.5 cm x 25 cm) | Beam | 40MPa | Concrete Rectangular | 250 | 425 | 1062.5 | 6825 | 0.73 | 1774.08 | G300E | 5705700 | 44.77 | G300E | 1082578.94 | 8.49
1377 | Story25 | B6 | 40 MPa RC Beam (42.5 cm x 25 cm) | Beam | 40MPa | Concrete Rectangular | 250 | 425 | 1062.5 | 6825 | 0.73 | 1774.08 | G300E | 3369639 | 26.44 | G300E | 3494213.2 | 27.42
1378 | Story25 | B60 | 40 MPa RC Beam (42.5 cm x 25 cm) | Beam | 40MPa | Concrete Rectangular | 250 | 425 | 1062.5 | 4425 | 0.47 | 1150.23 | G300E | 1629664.29 | 12.79 | G300E | 2508253.8 | 19.68
1379 | Story25 | B61 | 40 MPa RC Beam (42.5 cm x 25 cm) | Beam | 40MPa | Concrete Rectangular | 250 | 425 | 1062.5 | 4425 | 0.47 | 1150.23 | G300E | 1410310.71 | 11.07 | G300E | 1771187.95 | 13.9
1380 | Story25 | B62 | 40 MPa RC Beam (42.5 cm x 25 cm) | Beam | 40MPa | Concrete Rectangular | 250 | 425 | 1062.5 | 6825 | 0.73 | 1774.08 | G300E | 5337770.45 | 41.88 | G300E | 2711656.11 | 21.28
1381 | Story25 | B63 | 40 MPa RC Beam (42.5 cm x 25 cm) | Beam | 40MPa | Concrete Rectangular | 250 | 425 | 1062.5 | 4425 | 0.47 | 1150.23 | G300E | 2799444.64 | 21.97 | G300E | 1830618.39 | 14.36
1382 | Story25 | B64 | 40 MPa RC Beam (42.5 cm x 25 cm) | Beam | 40MPa | Concrete Rectangular | 250 | 425 | 1062.5 | 6825 | 0.73 | 1774.08 | G300E | 5186069.32 | 40.69 | G300E | 2053590.3 | 16.11
1383 | Story25 | B65 | 40 MPa RC Beam (42.5 cm x 25 cm) | Beam | 40MPa | Concrete Rectangular | 250 | 425 | 1062.5 | 4425 | 0.47 | 1150.23 | G300E | 2578510.71 | 20.23 | G300E | 1359358.26 | 10.67
1384 | Story25 | B66 | 40 MPa RC Beam (42.5 cm x 25 cm) | Beam | 40MPa | Concrete Rectangular | 250 | 425 | 1062.5 | 6825 | 0.73 | 1774.08 | G300E | 4673263.64 | 36.67 | G300E | 3855329.73 | 30.25
1385 | Story25 | B67 | 40 MPa RC Beam (42.5 cm x 25 cm) | Beam | 40MPa | Concrete Rectangular | 250 | 425 | 1062.5 | 4425 | 0.47 | 1150.23 | G300E | 2376225 | 18.64 | G300E | 1441642.24 | 11.31
1386 | Story25 | B68 | 40 MPa RC Beam (42.5 cm x 25 cm) | Beam | 40MPa | Concrete Rectangular | 250 | 425 | 1062.5 | 6825 | 0.73 | 1774.08 | G300E | 4036987.5 | 31.68 | G300E | 3252247.91 | 25.52
1387 | Story25 | B69 | 40 MPa RC Beam (42.5 cm x 25 cm) | Beam | 40MPa | Concrete Rectangular | 250 | 425 | 1062.5 | 4425 | 0.47 | 1150.23 | G300E | 2377173.21 | 18.65 | G300E | 1441686.57 | 11.31
1388 | Story25 | B7 | 40 MPa RC Beam (42.5 cm x 25 cm) | Beam | 40MPa | Concrete Rectangular | 250 | 425 | 1062.5 | 4425 | 0.47 | 1150.23 | G300E | 2373696.43 | 18.62 | G300E | 1437649.94 | 11.28
1389 | Story25 | B70 | 40 MPa RC Beam (42.5 cm x 25 cm) | Beam | 40MPa | Concrete Rectangular | 250 | 425 | 1062.5 | 6825 | 0.73 | 1774.08 | G300E | 4673573.86 | 36.67 | G300E | 3855329.73 | 30.25
1390 | Story25 | B71 | 40 MPa RC Beam (42.5 cm x 25 cm) | Beam | 40MPa | Concrete Rectangular | 250 | 425 | 1062.5 | 4425 | 0.47 | 1150.23 | G300E | 2576298.21 | 20.21 | G300E | 1359132.59 | 10.66
1391 | Story25 | B72 | 40 MPa RC Beam (42.5 cm x 25 cm) | Beam | 40MPa | Concrete Rectangular | 250 | 425 | 1062.5 | 6825 | 0.73 | 1774.08 | G300E | 5186689.77 | 40.7 | G300E | 2053570.53 | 16.11
1392 | Story25 | B73 | 40 MPa RC Beam (42.5 cm x 25 cm) | Beam | 40MPa | Concrete Rectangular | 250 | 425 | 1062.5 | 4425 | 0.47 | 1150.23 | G300E | 2794071.43 | 21.92 | G300E | 1830480.03 | 14.36
1393 | Story25 | B74 | 40 MPa RC Beam (42.5 cm x 25 cm) | Beam | 40MPa | Concrete Rectangular | 250 | 425 | 1062.5 | 6825 | 0.73 | 1774.08 | G300E | 5333427.27 | 41.85 | G300E | 2711571.72 | 21.28
1394 | Story25 | B75 | 40 MPa RC Beam (42.5 cm x 25 cm) | Beam | 40MPa | Concrete Rectangular | 250 | 425 | 1062.5 | 4425 | 0.47 | 1150.23 | G300E | 1409994.64 | 11.06 | G300E | 1771187.95 | 13.9
1395 | Story25 | B76 | 40 MPa RC Beam (42.5 cm x 25 cm) | Beam | 40MPa | Concrete Rectangular | 250 | 425 | 1062.5 | 6825 | 0.73 | 1774.08 | G300E | 2866203.26 | 22.49 | G300E | 3255061.05 | 25.54
1396 | Story25 | B77 | 40 MPa RC Beam (42.5 cm x 25 cm) | Beam | 40MPa | Concrete Rectangular | 250 | 425 | 1062.5 | 6825 | 0.73 | 1774.08 | G300E | 4020545.45 | 31.55 | G300E | 3131259.28 | 24.57
1397 | Story25 | B78 | 40 MPa RC Beam (42.5 cm x 25 cm) | Beam | 40MPa | Concrete Rectangular | 250 | 425 | 1062.5 | 6825 | 0.73 | 1774.08 | G300E | 3627635.87 | 28.46 | G300E | 3291844.76 | 25.83
1398 | Story25 | B79 | 40 MPa RC Beam (42.5 cm x 25 cm) | Beam | 40MPa | Concrete Rectangular | 250 | 425 | 1062.5 | 6825 | 0.73 | 1774.08 | G300E | 4067389.77 | 31.91 | G300E | 2649166.1 | 20.79
1399 | Story25 | B8 | 40 MPa RC Beam (42.5 cm x 25 cm) | Beam | 40MPa | Concrete Rectangular | 250 | 425 | 1062.5 | 6825 | 0.73 | 1774.08 | G300E | 4065838.64 | 31.9 | G300E | 2649166.1 | 20.79
1400 | Story25 | B80 | 40 MPa RC Beam (42.5 cm x 25 cm) | Beam | 40MPa | Concrete Rectangular | 250 | 425 | 1062.5 | 6825 | 0.73 | 1774.08 | G300E | 3276890.22 | 25.71 | G300E | 3328628.47 | 26.12
1401 | Story25 | B81 | 40 MPa RC Beam (42.5 cm x 25 cm) | Beam | 40MPa | Concrete Rectangular | 250 | 425 | 1062.5 | 6825 | 0.73 | 1774.08 | G300E | 4019925 | 31.54 | G300E | 3131259.28 | 24.57
1402 | Story25 | B82 | 40 MPa RC Beam (42.5 cm x 25 cm) | Beam | 40MPa | Concrete Rectangular | 250 | 425 | 1062.5 | 6825 | 0.73 | 1774.08 | G300E | 3069172.83 | 24.08 | G300E | 3255061.05 | 25.54
1403 | Story25 | B9 | 40 MPa RC Beam (42.5 cm x 25 cm) | Beam | 40MPa | Concrete Rectangular | 250 | 425 | 1062.5 | 4425 | 0.47 | 1150.23 | G300E | 2376857.14 | 18.65 | G300E | 1441584.48 | 11.31
1404 | Story26 | B1 | 40 MPa RC Beam (42.5 cm x 25 cm) | Beam | 40MPa | Concrete Rectangular | 250 | 425 | 1062.5 | 4425 | 0.47 | 1150.23 | G300E | 1398616.07 | 10.97 | G300E | 2385630.81 | 18.72
1405 | Story26 | B10 | 40 MPa RC Beam (42.5 cm x 25 cm) | Beam | 40MPa | Concrete Rectangular | 250 | 425 | 1062.5 | 6825 | 0.73 | 1774.08 | G300E | 3877530.68 | 30.42 | G300E | 3252247.91 | 25.52
1406 | Story26 | B11 | 40 MPa RC Beam (42.5 cm x 25 cm) | Beam | 40MPa | Concrete Rectangular | 250 | 425 | 1062.5 | 4425 | 0.47 | 1150.23 | G300E | 2611698.21 | 20.49 | G300E | 1369841.4 | 10.75
1407 | Story26 | B12 | 40 MPa RC Beam (42.5 cm x 25 cm) | Beam | 40MPa | Concrete Rectangular | 250 | 425 | 1062.5 | 6825 | 0.73 | 1774.08 | G300E | 4117646.59 | 32.31 | G300E | 3286683.14 | 25.79
1408 | Story26 | B13 | 40 MPa RC Beam (42.5 cm x 25 cm) | Beam | 40MPa | Concrete Rectangular | 250 | 425 | 1062.5 | 4425 | 0.47 | 1150.23 | G300E | 2835476.79 | 22.25 | G300E | 363070.78 | 2.85
1409 | Story26 | B14 | 40 MPa RC Beam (42.5 cm x 25 cm) | Beam | 40MPa | Concrete Rectangular | 250 | 425 | 1062.5 | 6825 | 0.73 | 1774.08 | G300E | 4041951.14 | 31.71 | G300E | 3252247.91 | 25.52
1410 | Story26 | B15 | 40 MPa RC Beam (42.5 cm x 25 cm) | Beam | 40MPa | Concrete Rectangular | 250 | 425 | 1062.5 | 4425 | 0.47 | 1150.23 | G300E | 1398616.07 | 10.97 | G300E | 2385630.81 | 18.72
1411 | Story26 | B16 | 40 MPa RC Beam (42.5 cm x 25 cm) | Beam | 40MPa | Concrete Rectangular | 250 | 425 | 1062.5 | 4425 | 0.47 | 1150.23 | G300E | 1483955.36 | 11.64 | G300E | 2450109.38 | 19.22
1412 | Story26 | B17 | 40 MPa RC Beam (42.5 cm x 25 cm) | Beam | 40MPa | Concrete Rectangular | 250 | 425 | 1062.5 | 6825 | 0.73 | 1774.08 | G300E | 5639621.59 | 44.25 | G300E | 2721515.59 | 21.35
1413 | Story26 | B18 | 40 MPa RC Beam (42.5 cm x 25 cm) | Beam | 40MPa | Concrete Rectangular | 250 | 425 | 1062.5 | 4425 | 0.47 | 1150.23 | G300E | 2197960.71 | 17.25 | G300E | 1317580.18 | 10.34
1414 | Story26 | B19 | 40 MPa RC Beam (42.5 cm x 25 cm) | Beam | 40MPa | Concrete Rectangular | 250 | 425 | 1062.5 | 6825 | 0.73 | 1774.08 | G300E | 5108202.27 | 40.08 | G300E | 2655264 | 20.83
1415 | Story26 | B2 | 40 MPa RC Beam (42.5 cm x 25 cm) | Beam | 40MPa | Concrete Rectangular | 250 | 425 | 1062.5 | 6825 | 0.73 | 1774.08 | G300E | 4041951.14 | 31.71 | G300E | 3252247.91 | 25.52
1416 | Story26 | B20 | 40 MPa RC Beam (42.5 cm x 25 cm) | Beam | 40MPa | Concrete Rectangular | 250 | 425 | 1062.5 | 4425 | 0.47 | 1150.23 | G300E | 2102823.21 | 16.5 | G300E | 1810368.09 | 14.2
1417 | Story26 | B21 | 40 MPa RC Beam (42.5 cm x 25 cm) | Beam | 40MPa | Concrete Rectangular | 250 | 425 | 1062.5 | 6825 | 0.73 | 1774.08 | G300E | 4880805.68 | 38.3 | G300E | 3259996.54 | 25.58
1418 | Story26 | B22 | 40 MPa RC Beam (42.5 cm x 25 cm) | Beam | 40MPa | Concrete Rectangular | 250 | 425 | 1062.5 | 4800 | 0.51 | 1247.71 | G300E | 4604800 | 36.13 | G300E | 2733715.76 | 21.45
1419 | Story26 | B23 | 40 MPa RC Beam (42.5 cm x 25 cm) | Beam | 40MPa | Concrete Rectangular | 250 | 425 | 1062.5 | 6825 | 0.73 | 1774.08 | G300E | 3705044.32 | 29.07 | G300E | 2649166.1 | 20.79
1420 | Story26 | B24 | 40 MPa RC Beam (42.5 cm x 25 cm) | Beam | 40MPa | Concrete Rectangular | 250 | 425 | 1062.5 | 4800 | 0.51 | 1247.71 | G300E | 4540480 | 35.63 | G300E | 2196095.84 | 17.23
1421 | Story26 | B25 | 40 MPa RC Beam (42.5 cm x 25 cm) | Beam | 40MPa | Concrete Rectangular | 250 | 425 | 1062.5 | 6825 | 0.73 | 1774.08 | G300E | 4894145.45 | 38.4 | G300E | 3255795.91 | 25.55
1422 | Story26 | B26 | 40 MPa RC Beam (42.5 cm x 25 cm) | Beam | 40MPa | Concrete Rectangular | 250 | 425 | 1062.5 | 4425 | 0.47 | 1150.23 | G300E | 2099662.5 | 16.47 | G300E | 1810368.09 | 14.2
1423 | Story26 | B27 | 40 MPa RC Beam (42.5 cm x 25 cm) | Beam | 40MPa | Concrete Rectangular | 250 | 425 | 1062.5 | 6825 | 0.73 | 1774.08 | G300E | 5110373.86 | 40.1 | G300E | 2655333.88 | 20.83
1424 | Story26 | B28 | 40 MPa RC Beam (42.5 cm x 25 cm) | Beam | 40MPa | Concrete Rectangular | 250 | 425 | 1062.5 | 4425 | 0.47 | 1150.23 | G300E | 2197644.64 | 17.24 | G300E | 1317542.56 | 10.34
1425 | Story26 | B29 | 40 MPa RC Beam (42.5 cm x 25 cm) | Beam | 40MPa | Concrete Rectangular | 250 | 425 | 1062.5 | 6825 | 0.73 | 1774.08 | G300E | 5635588.64 | 44.22 | G300E | 2721406.16 | 21.35
1426 | Story26 | B3 | 40 MPa RC Beam (42.5 cm x 25 cm) | Beam | 40MPa | Concrete Rectangular | 250 | 425 | 1062.5 | 4425 | 0.47 | 1150.23 | G300E | 2839269.64 | 22.28 | G300E | 363326 | 2.85
1427 | Story26 | B30 | 40 MPa RC Beam (42.5 cm x 25 cm) | Beam | 40MPa | Concrete Rectangular | 250 | 425 | 1062.5 | 4425 | 0.47 | 1150.23 | G300E | 1385025 | 10.87 | G300E | 2449161.17 | 19.22
1428 | Story26 | B31 | 40 MPa RC Beam (42.5 cm x 25 cm) | Beam | 40MPa | Concrete Rectangular | 250 | 425 | 1062.5 | 4425 | 0.47 | 1150.23 | G300E | 1385025 | 10.87 | G300E | 2482348.67 | 19.48
1429 | Story26 | B32 | 40 MPa RC Beam (42.5 cm x 25 cm) | Beam | 40MPa | Concrete Rectangular | 250 | 425 | 1062.5 | 6825 | 0.73 | 1774.08 | G300E | 4479061.36 | 35.14 | G300E | 1152261.18 | 9.04
1430 | Story26 | B33 | 40 MPa RC Beam (42.5 cm x 25 cm) | Beam | 40MPa | Concrete Rectangular | 250 | 425 | 1062.5 | 4425 | 0.47 | 1150.23 | G300E | 2364214.29 | 18.55 | G300E | 1156745.1 | 9.08
1431 | Story26 | B34 | 40 MPa RC Beam (42.5 cm x 25 cm) | Beam | 40MPa | Concrete Rectangular | 250 | 425 | 1062.5 | 6825 | 0.73 | 1774.08 | G300E | 5518012.5 | 43.3 | G300E | 1476490.18 | 11.59
1432 | Story26 | B35 | 40 MPa RC Beam (42.5 cm x 25 cm) | Beam | 40MPa | Concrete Rectangular | 250 | 425 | 1062.5 | 4425 | 0.47 | 1150.23 | G300E | 2248532.14 | 17.64 | G300E | 2385630.81 | 18.72
1433 | Story26 | B36 | 40 MPa RC Beam (42.5 cm x 25 cm) | Beam | 40MPa | Concrete Rectangular | 250 | 425 | 1062.5 | 7200 | 0.76 | 1871.56 | G300E | 7199373.91 | 56.49 | G300E | 3491364.05 | 27.39
1434 | Story26 | B4 | 40 MPa RC Beam (42.5 cm x 25 cm) | Beam | 40MPa | Concrete Rectangular | 250 | 425 | 1062.5 | 6825 | 0.73 | 1774.08 | G300E | 4116095.45 | 32.3 | G300E | 3286683.14 | 25.79
1435 | Story26 | B40 | 40 MPa RC Beam (42.5 cm x 25 cm) | Beam | 40MPa | Concrete Rectangular | 250 | 425 | 1062.5 | 6825 | 0.73 | 1774.08 | G300E | 6820548.91 | 53.52 | G300E | 3307493 | 25.95
1436 | Story26 | B41 | 40 MPa RC Beam (42.5 cm x 25 cm) | Beam | 40MPa | Concrete Rectangular | 250 | 425 | 1062.5 | 4425 | 0.47 | 1150.23 | G300E | 2241262.5 | 17.59 | G300E | 2385630.81 | 18.72
1437 | Story26 | B42 | 40 MPa RC Beam (42.5 cm x 25 cm) | Beam | 40MPa | Concrete Rectangular | 250 | 425 | 1062.5 | 6825 | 0.73 | 1774.08 | G300E | 5516771.59 | 43.29 | G300E | 1476389.97 | 11.58
1438 | Story26 | B43 | 40 MPa RC Beam (42.5 cm x 25 cm) | Beam | 40MPa | Concrete Rectangular | 250 | 425 | 1062.5 | 4425 | 0.47 | 1150.23 | G300E | 2154342.86 | 16.9 | G300E | 1156745.1 | 9.08
1439 | Story26 | B44 | 40 MPa RC Beam (42.5 cm x 25 cm) | Beam | 40MPa | Concrete Rectangular | 250 | 425 | 1062.5 | 6825 | 0.73 | 1774.08 | G300E | 4477200 | 35.13 | G300E | 1152187.35 | 9.04
1440 | Story26 | B45 | 40 MPa RC Beam (42.5 cm x 25 cm) | Beam | 40MPa | Concrete Rectangular | 250 | 425 | 1062.5 | 4425 | 0.47 | 1150.23 | G300E | 1385025 | 10.87 | G300E | 2482348.67 | 19.48
1441 | Story26 | B46 | 40 MPa RC Beam (42.5 cm x 25 cm) | Beam | 40MPa | Concrete Rectangular | 250 | 425 | 1062.5 | 4425 | 0.47 | 1150.23 | G300E | 1483955.36 | 11.64 | G300E | 2450109.38 | 19.22
1442 | Story26 | B47 | 40 MPa RC Beam (42.5 cm x 25 cm) | Beam | 40MPa | Concrete Rectangular | 250 | 425 | 1062.5 | 6825 | 0.73 | 1774.08 | G300E | 4479061.36 | 35.14 | G300E | 1152275.69 | 9.04
1443 | Story26 | B48 | 40 MPa RC Beam (42.5 cm x 25 cm) | Beam | 40MPa | Concrete Rectangular | 250 | 425 | 1062.5 | 4425 | 0.47 | 1150.23 | G300E | 2197960.71 | 17.25 | G300E | 1317573.46 | 10.34
1444 | Story26 | B49 | 40 MPa RC Beam (42.5 cm x 25 cm) | Beam | 40MPa | Concrete Rectangular | 250 | 425 | 1062.5 | 6825 | 0.73 | 1774.08 | G300E | 5517392.05 | 43.29 | G300E | 1476453.26 | 11.58
1445 | Story26 | B5 | 40 MPa RC Beam (42.5 cm x 25 cm) | Beam | 40MPa | Concrete Rectangular | 250 | 425 | 1062.5 | 4425 | 0.47 | 1150.23 | G300E | 2614858.93 | 20.52 | G300E | 913897.54 | 7.17
1446 | Story26 | B50 | 40 MPa RC Beam (42.5 cm x 25 cm) | Beam | 40MPa | Concrete Rectangular | 250 | 425 | 1062.5 | 4425 | 0.47 | 1150.23 | G300E | 2103455.36 | 16.5 | G300E | 1810368.09 | 14.2
1447 | Story26 | B51 | 40 MPa RC Beam (42.5 cm x 25 cm) | Beam | 40MPa | Concrete Rectangular | 250 | 425 | 1062.5 | 7200 | 0.76 | 1871.56 | G300E | 7201252.17 | 56.5 | G300E | 3490025.63 | 27.38
1448 | Story26 | B52 | 40 MPa RC Beam (42.5 cm x 25 cm) | Beam | 40MPa | Concrete Rectangular | 250 | 425 | 1062.5 | 4425 | 0.47 | 1150.23 | G300E | 4191360 | 32.89 | G300E | 2023248.28 | 15.88
1449 | Story26 | B54 | 40 MPa RC Beam (42.5 cm x 25 cm) | Beam | 40MPa | Concrete Rectangular | 250 | 425 | 1062.5 | 4425 | 0.47 | 1150.23 | G300E | 4191065 | 32.88 | G300E | 2023211.92 | 15.87
1450 | Story26 | B55 | 40 MPa RC Beam (42.5 cm x 25 cm) | Beam | 40MPa | Concrete Rectangular | 250 | 425 | 1062.5 | 6825 | 0.73 | 1774.08 | G300E | 6822032.61 | 53.53 | G300E | 3308177.8 | 25.96
1451 | Story26 | B56 | 40 MPa RC Beam (42.5 cm x 25 cm) | Beam | 40MPa | Concrete Rectangular | 250 | 425 | 1062.5 | 4425 | 0.47 | 1150.23 | G300E | 2099662.5 | 16.47 | G300E | 1810368.09 | 14.2
1452 | Story26 | B57 | 40 MPa RC Beam (42.5 cm x 25 cm) | Beam | 40MPa | Concrete Rectangular | 250 | 425 | 1062.5 | 6825 | 0.73 | 1774.08 | G300E | 5516771.59 | 43.29 | G300E | 1476379.42 | 11.58
1453 | Story26 | B58 | 40 MPa RC Beam (42.5 cm x 25 cm) | Beam | 40MPa | Concrete Rectangular | 250 | 425 | 1062.5 | 4425 | 0.47 | 1150.23 | G300E | 2197644.64 | 17.24 | G300E | 1317541.22 | 10.34
1454 | Story26 | B59 | 40 MPa RC Beam (42.5 cm x 25 cm) | Beam | 40MPa | Concrete Rectangular | 250 | 425 | 1062.5 | 6825 | 0.73 | 1774.08 | G300E | 4477200 | 35.13 | G300E | 1152180.76 | 9.04
1455 | Story26 | B6 | 40 MPa RC Beam (42.5 cm x 25 cm) | Beam | 40MPa | Concrete Rectangular | 250 | 425 | 1062.5 | 6825 | 0.73 | 1774.08 | G300E | 3673556.25 | 28.82 | G300E | 2913523.11 | 22.86
1456 | Story26 | B60 | 40 MPa RC Beam (42.5 cm x 25 cm) | Beam | 40MPa | Concrete Rectangular | 250 | 425 | 1062.5 | 4425 | 0.47 | 1150.23 | G300E | 1385025 | 10.87 | G300E | 2449161.17 | 19.22
1457 | Story26 | B61 | 40 MPa RC Beam (42.5 cm x 25 cm) | Beam | 40MPa | Concrete Rectangular | 250 | 425 | 1062.5 | 4425 | 0.47 | 1150.23 | G300E | 1398616.07 | 10.97 | G300E | 2385630.81 | 18.72
1458 | Story26 | B62 | 40 MPa RC Beam (42.5 cm x 25 cm) | Beam | 40MPa | Concrete Rectangular | 250 | 425 | 1062.5 | 6825 | 0.73 | 1774.08 | G300E | 5639311.36 | 44.25 | G300E | 2721519.55 | 21.35
1459 | Story26 | B63 | 40 MPa RC Beam (42.5 cm x 25 cm) | Beam | 40MPa | Concrete Rectangular | 250 | 425 | 1062.5 | 4425 | 0.47 | 1150.23 | G300E | 2839269.64 | 22.28 | G300E | 363340.78 | 2.85
1460 | Story26 | B64 | 40 MPa RC Beam (42.5 cm x 25 cm) | Beam | 40MPa | Concrete Rectangular | 250 | 425 | 1062.5 | 6825 | 0.73 | 1774.08 | G300E | 5110063.64 | 40.1 | G300E | 2655339.15 | 20.83
1461 | Story26 | B65 | 40 MPa RC Beam (42.5 cm x 25 cm) | Beam | 40MPa | Concrete Rectangular | 250 | 425 | 1062.5 | 4425 | 0.47 | 1150.23 | G300E | 2614226.79 | 20.51 | G300E | 1370079.17 | 10.75
1462 | Story26 | B66 | 40 MPa RC Beam (42.5 cm x 25 cm) | Beam | 40MPa | Concrete Rectangular | 250 | 425 | 1062.5 | 6825 | 0.73 | 1774.08 | G300E | 4894765.91 | 38.41 | G300E | 3255826.23 | 25.55
1463 | Story26 | B67 | 40 MPa RC Beam (42.5 cm x 25 cm) | Beam | 40MPa | Concrete Rectangular | 250 | 425 | 1062.5 | 4425 | 0.47 | 1150.23 | G300E | 2494751.79 | 19.57 | G300E | 1333507.73 | 10.46
1464 | Story26 | B68 | 40 MPa RC Beam (42.5 cm x 25 cm) | Beam | 40MPa | Concrete Rectangular | 250 | 425 | 1062.5 | 6825 | 0.73 | 1774.08 | G300E | 3705664.77 | 29.08 | G300E | 2649166.1 | 20.79
1465 | Story26 | B69 | 40 MPa RC Beam (42.5 cm x 25 cm) | Beam | 40MPa | Concrete Rectangular | 250 | 425 | 1062.5 | 4425 | 0.47 | 1150.23 | G300E | 2495067.86 | 19.58 | G300E | 1333548.03 | 10.46
1466 | Story26 | B7 | 40 MPa RC Beam (42.5 cm x 25 cm) | Beam | 40MPa | Concrete Rectangular | 250 | 425 | 1062.5 | 4425 | 0.47 | 1150.23 | G300E | 2494119.64 | 19.57 | G300E | 1290535.45 | 10.13
1467 | Story26 | B70 | 40 MPa RC Beam (42.5 cm x 25 cm) | Beam | 40MPa | Concrete Rectangular | 250 | 425 | 1062.5 | 6825 | 0.73 | 1774.08 | G300E | 4894765.91 | 38.41 | G300E | 3255819.64 | 25.55
1468 | Story26 | B71 | 40 MPa RC Beam (42.5 cm x 25 cm) | Beam | 40MPa | Concrete Rectangular | 250 | 425 | 1062.5 | 4425 | 0.47 | 1150.23 | G300E | 2612014.29 | 20.49 | G300E | 1369850.81 | 10.75
1469 | Story26 | B72 | 40 MPa RC Beam (42.5 cm x 25 cm) | Beam | 40MPa | Concrete Rectangular | 250 | 425 | 1062.5 | 6825 | 0.73 | 1774.08 | G300E | 5110373.86 | 40.1 | G300E | 2655323.33 | 20.83
1470 | Story26 | B73 | 40 MPa RC Beam (42.5 cm x 25 cm) | Beam | 40MPa | Concrete Rectangular | 250 | 425 | 1062.5 | 4425 | 0.47 | 1150.23 | G300E | 2835476.79 | 22.25 | G300E | 363069.43 | 2.85
1471 | Story26 | B74 | 40 MPa RC Beam (42.5 cm x 25 cm) | Beam | 40MPa | Concrete Rectangular | 250 | 425 | 1062.5 | 6825 | 0.73 | 1774.08 | G300E | 5635588.64 | 44.22 | G300E | 2721410.12 | 21.35
1472 | Story26 | B75 | 40 MPa RC Beam (42.5 cm x 25 cm) | Beam | 40MPa | Concrete Rectangular | 250 | 425 | 1062.5 | 4425 | 0.47 | 1150.23 | G300E | 1398616.07 | 10.97 | G300E | 2385630.81 | 18.72
1473 | Story26 | B76 | 40 MPa RC Beam (42.5 cm x 25 cm) | Beam | 40MPa | Concrete Rectangular | 250 | 425 | 1062.5 | 6825 | 0.73 | 1774.08 | G300E | 4041951.14 | 31.71 | G300E | 3252247.91 | 25.52
1474 | Story26 | B77 | 40 MPa RC Beam (42.5 cm x 25 cm) | Beam | 40MPa | Concrete Rectangular | 250 | 425 | 1062.5 | 6825 | 0.73 | 1774.08 | G300E | 4118577.27 | 32.32 | G300E | 3286683.14 | 25.79
1475 | Story26 | B78 | 40 MPa RC Beam (42.5 cm x 25 cm) | Beam | 40MPa | Concrete Rectangular | 250 | 425 | 1062.5 | 6825 | 0.73 | 1774.08 | G300E | 3877530.68 | 30.42 | G300E | 3252247.91 | 25.52
1476 | Story26 | B79 | 40 MPa RC Beam (42.5 cm x 25 cm) | Beam | 40MPa | Concrete Rectangular | 250 | 425 | 1062.5 | 6825 | 0.73 | 1774.08 | G300E | 2524629.55 | 19.81 | G300E | 2418431.92 | 18.98
1477 | Story26 | B8 | 40 MPa RC Beam (42.5 cm x 25 cm) | Beam | 40MPa | Concrete Rectangular | 250 | 425 | 1062.5 | 6825 | 0.73 | 1774.08 | G300E | 2524629.55 | 19.81 | G300E | 2418431.92 | 18.98
1478 | Story26 | B80 | 40 MPa RC Beam (42.5 cm x 25 cm) | Beam | 40MPa | Concrete Rectangular | 250 | 425 | 1062.5 | 6825 | 0.73 | 1774.08 | G300E | 3877530.68 | 30.42 | G300E | 3252247.91 | 25.52
1479 | Story26 | B81 | 40 MPa RC Beam (42.5 cm x 25 cm) | Beam | 40MPa | Concrete Rectangular | 250 | 425 | 1062.5 | 6825 | 0.73 | 1774.08 | G300E | 4117956.82 | 32.31 | G300E | 3286683.14 | 25.79
1480 | Story26 | B82 | 40 MPa RC Beam (42.5 cm x 25 cm) | Beam | 40MPa | Concrete Rectangular | 250 | 425 | 1062.5 | 6825 | 0.73 | 1774.08 | G300E | 4041951.14 | 31.71 | G300E | 3252247.91 | 25.52
1481 | Story26 | B9 | 40 MPa RC Beam (42.5 cm x 25 cm) | Beam | 40MPa | Concrete Rectangular | 250 | 425 | 1062.5 | 4425 | 0.47 | 1150.23 | G300E | 2494751.79 | 19.57 | G300E | 1333440.56 | 10.46
1482 | Story27 | B1 | 40 MPa RC Beam (45 cm x 25 cm) | Beam | 40MPa | Concrete Rectangular | 250 | 450 | 1125 | 4437.5 | 0.5 | 1221.33 | G300E | 1811767.86 | 14.22 | G300E | 1901392.84 | 14.92
1483 | Story27 | B10 | 40 MPa RC Beam (45 cm x 25 cm) | Beam | 40MPa | Concrete Rectangular | 250 | 450 | 1125 | 6837.5 | 0.77 | 1881.88 | G300E | 3453234.78 | 27.1 | G300E | 3001594.87 | 23.55
1484 | Story27 | B11 | 40 MPa RC Beam (45 cm x 25 cm) | Beam | 40MPa | Concrete Rectangular | 250 | 450 | 1125 | 4437.5 | 0.5 | 1221.33 | G300E | 2669473.21 | 20.95 | G300E | 1431078.06 | 11.23
1485 | Story27 | B12 | 40 MPa RC Beam (45 cm x 25 cm) | Beam | 40MPa | Concrete Rectangular | 250 | 450 | 1125 | 6837.5 | 0.77 | 1881.88 | G300E | 4187968.75 | 32.86 | G300E | 3440046.02 | 26.99
1486 | Story27 | B13 | 40 MPa RC Beam (45 cm x 25 cm) | Beam | 40MPa | Concrete Rectangular | 250 | 450 | 1125 | 4437.5 | 0.5 | 1221.33 | G300E | 2972808.04 | 23.33 | G300E | 1973445.79 | 15.48
1487 | Story27 | B14 | 40 MPa RC Beam (45 cm x 25 cm) | Beam | 40MPa | Concrete Rectangular | 250 | 450 | 1125 | 6837.5 | 0.77 | 1881.88 | G300E | 2923179.89 | 22.94 | G300E | 3337597.2 | 26.19
1488 | Story27 | B15 | 40 MPa RC Beam (45 cm x 25 cm) | Beam | 40MPa | Concrete Rectangular | 250 | 450 | 1125 | 4437.5 | 0.5 | 1221.33 | G300E | 1811767.86 | 14.22 | G300E | 1901392.84 | 14.92
1489 | Story27 | B16 | 40 MPa RC Beam (45 cm x 25 cm) | Beam | 40MPa | Concrete Rectangular | 250 | 450 | 1125 | 4437.5 | 0.5 | 1221.33 | G300E | 1568656.25 | 12.31 | G300E | 2520027.41 | 19.77
1490 | Story27 | B17 | 40 MPa RC Beam (45 cm x 25 cm) | Beam | 40MPa | Concrete Rectangular | 250 | 450 | 1125 | 6837.5 | 0.77 | 1881.88 | G300E | 5282279.55 | 41.45 | G300E | 3002876.62 | 23.56
1491 | Story27 | B18 | 40 MPa RC Beam (45 cm x 25 cm) | Beam | 40MPa | Concrete Rectangular | 250 | 450 | 1125 | 4437.5 | 0.5 | 1221.33 | G300E | 2258370.54 | 17.72 | G300E | 1385410.96 | 10.87
1492 | Story27 | B19 | 40 MPa RC Beam (45 cm x 25 cm) | Beam | 40MPa | Concrete Rectangular | 250 | 450 | 1125 | 6837.5 | 0.77 | 1881.88 | G300E | 5178163.07 | 40.63 | G300E | 2156795.51 | 16.92
1493 | Story27 | B2 | 40 MPa RC Beam (45 cm x 25 cm) | Beam | 40MPa | Concrete Rectangular | 250 | 450 | 1125 | 6837.5 | 0.77 | 1881.88 | G300E | 3101252.17 | 24.33 | G300E | 3337597.2 | 26.19
1494 | Story27 | B20 | 40 MPa RC Beam (45 cm x 25 cm) | Beam | 40MPa | Concrete Rectangular | 250 | 450 | 1125 | 4437.5 | 0.5 | 1221.33 | G300E | 2105910.71 | 16.52 | G300E | 1901392.84 | 14.92
1495 | Story27 | B21 | 40 MPa RC Beam (45 cm x 25 cm) | Beam | 40MPa | Concrete Rectangular | 250 | 450 | 1125 | 6837.5 | 0.77 | 1881.88 | G300E | 4786250 | 37.55 | G300E | 2981721.71 | 23.4
1496 | Story27 | B22 | 40 MPa RC Beam (45 cm x 25 cm) | Beam | 40MPa | Concrete Rectangular | 250 | 450 | 1125 | 4800 | 0.54 | 1321.1 | G300E | 5164800 | 40.52 | G300E | 2925881.76 | 22.96
1497 | Story27 | B23 | 40 MPa RC Beam (45 cm x 25 cm) | Beam | 40MPa | Concrete Rectangular | 250 | 450 | 1125 | 6837.5 | 0.77 | 1881.88 | G300E | 4022003.98 | 31.56 | G300E | 3570890.9 | 28.02
1498 | Story27 | B24 | 40 MPa RC Beam (45 cm x 25 cm) | Beam | 40MPa | Concrete Rectangular | 250 | 450 | 1125 | 4800 | 0.54 | 1321.1 | G300E | 4963840 | 38.95 | G300E | 2364920.32 | 18.56
1499 | Story27 | B25 | 40 MPa RC Beam (45 cm x 25 cm) | Beam | 40MPa | Concrete Rectangular | 250 | 450 | 1125 | 6837.5 | 0.77 | 1881.88 | G300E | 4807694.89 | 37.72 | G300E | 3611683.27 | 28.34
1500 | Story27 | B26 | 40 MPa RC Beam (45 cm x 25 cm) | Beam | 40MPa | Concrete Rectangular | 250 | 450 | 1125 | 4437.5 | 0.5 | 1221.33 | G300E | 2102424.11 | 16.5 | G300E | 1901392.84 | 14.92
1501 | Story27 | B27 | 40 MPa RC Beam (45 cm x 25 cm) | Beam | 40MPa | Concrete Rectangular | 250 | 450 | 1125 | 6837.5 | 0.77 | 1881.88 | G300E | 5179717.05 | 40.64 | G300E | 2156893.42 | 16.92
1502 | Story27 | B28 | 40 MPa RC Beam (45 cm x 25 cm) | Beam | 40MPa | Concrete Rectangular | 250 | 450 | 1125 | 4437.5 | 0.5 | 1221.33 | G300E | 2258053.57 | 17.72 | G300E | 1385378.15 | 10.87
1503 | Story27 | B29 | 40 MPa RC Beam (45 cm x 25 cm) | Beam | 40MPa | Concrete Rectangular | 250 | 450 | 1125 | 6837.5 | 0.77 | 1881.88 | G300E | 5277306.82 | 41.41 | G300E | 3002760.54 | 23.56
1504 | Story27 | B3 | 40 MPa RC Beam (45 cm x 25 cm) | Beam | 40MPa | Concrete Rectangular | 250 | 450 | 1125 | 4437.5 | 0.5 | 1221.33 | G300E | 2977245.54 | 23.36 | G300E | 1973568.46 | 15.49
1505 | Story27 | B30 | 40 MPa RC Beam (45 cm x 25 cm) | Beam | 40MPa | Concrete Rectangular | 250 | 450 | 1125 | 4437.5 | 0.5 | 1221.33 | G300E | 1568656.25 | 12.31 | G300E | 2520027.41 | 19.77
1506 | Story27 | B31 | 40 MPa RC Beam (45 cm x 25 cm) | Beam | 40MPa | Concrete Rectangular | 250 | 450 | 1125 | 4437.5 | 0.5 | 1221.33 | G300E | 1871357.14 | 14.68 | G300E | 2562817.58 | 20.11
1507 | Story27 | B32 | 40 MPa RC Beam (45 cm x 25 cm) | Beam | 40MPa | Concrete Rectangular | 250 | 450 | 1125 | 6837.5 | 0.77 | 1881.88 | G300E | 4648256.82 | 36.47 | G300E | 1251044.32 | 9.82
1508 | Story27 | B33 | 40 MPa RC Beam (45 cm x 25 cm) | Beam | 40MPa | Concrete Rectangular | 250 | 450 | 1125 | 4437.5 | 0.5 | 1221.33 | G300E | 2383571.43 | 18.7 | G300E | 1215719.37 | 9.54
1509 | Story27 | B34 | 40 MPa RC Beam (45 cm x 25 cm) | Beam | 40MPa | Concrete Rectangular | 250 | 450 | 1125 | 6837.5 | 0.77 | 1881.88 | G300E | 5541793.75 | 43.48 | G300E | 1553711.85 | 12.19
1510 | Story27 | B35 | 40 MPa RC Beam (45 cm x 25 cm) | Beam | 40MPa | Concrete Rectangular | 250 | 450 | 1125 | 4437.5 | 0.5 | 1221.33 | G300E | 2273584.82 | 17.84 | G300E | 2503862.23 | 19.65
1511 | Story27 | B36 | 40 MPa RC Beam (45 cm x 25 cm) | Beam | 40MPa | Concrete Rectangular | 250 | 450 | 1125 | 7200 | 0.81 | 1981.65 | G300E | 7911234.78 | 62.07 | G300E | 3642885.39 | 28.58
1512 | Story27 | B4 | 40 MPa RC Beam (45 cm x 25 cm) | Beam | 40MPa | Concrete Rectangular | 250 | 450 | 1125 | 6837.5 | 0.77 | 1881.88 | G300E | 4186725.57 | 32.85 | G300E | 3440046.02 | 26.99
1513 | Story27 | B40 | 40 MPa RC Beam (45 cm x 25 cm) | Beam | 40MPa | Concrete Rectangular | 250 | 450 | 1125 | 6837.5 | 0.77 | 1881.88 | G300E | 7509953.26 | 58.93 | G300E | 3456963.9 | 27.12
1514 | Story27 | B41 | 40 MPa RC Beam (45 cm x 25 cm) | Beam | 40MPa | Concrete Rectangular | 250 | 450 | 1125 | 4437.5 | 0.5 | 1221.33 | G300E | 2266611.61 | 17.78 | G300E | 2503862.23 | 19.65
1515 | Story27 | B42 | 40 MPa RC Beam (45 cm x 25 cm) | Beam | 40MPa | Concrete Rectangular | 250 | 450 | 1125 | 6837.5 | 0.77 | 1881.88 | G300E | 5541172.16 | 43.48 | G300E | 1553604.16 | 12.19
1516 | Story27 | B43 | 40 MPa RC Beam (45 cm x 25 cm) | Beam | 40MPa | Concrete Rectangular | 250 | 450 | 1125 | 4437.5 | 0.5 | 1221.33 | G300E | 2164232.14 | 16.98 | G300E | 1215719.37 | 9.54
1517 | Story27 | B44 | 40 MPa RC Beam (45 cm x 25 cm) | Beam | 40MPa | Concrete Rectangular | 250 | 450 | 1125 | 6837.5 | 0.77 | 1881.88 | G300E | 4645770.45 | 36.45 | G300E | 1250952.02 | 9.82
1518 | Story27 | B45 | 40 MPa RC Beam (45 cm x 25 cm) | Beam | 40MPa | Concrete Rectangular | 250 | 450 | 1125 | 4437.5 | 0.5 | 1221.33 | G300E | 1871357.14 | 14.68 | G300E | 2560915.8 | 20.09
1519 | Story27 | B46 | 40 MPa RC Beam (45 cm x 25 cm) | Beam | 40MPa | Concrete Rectangular | 250 | 450 | 1125 | 4437.5 | 0.5 | 1221.33 | G300E | 1568656.25 | 12.31 | G300E | 2520027.41 | 19.77
1520 | Story27 | B47 | 40 MPa RC Beam (45 cm x 25 cm) | Beam | 40MPa | Concrete Rectangular | 250 | 450 | 1125 | 6837.5 | 0.77 | 1881.88 | G300E | 4648256.82 | 36.47 | G300E | 1251061.1 | 9.82
1521 | Story27 | B48 | 40 MPa RC Beam (45 cm x 25 cm) | Beam | 40MPa | Concrete Rectangular | 250 | 450 | 1125 | 4437.5 | 0.5 | 1221.33 | G300E | 2258370.54 | 17.72 | G300E | 1385409.53 | 10.87
1522 | Story27 | B49 | 40 MPa RC Beam (45 cm x 25 cm) | Beam | 40MPa | Concrete Rectangular | 250 | 450 | 1125 | 6837.5 | 0.77 | 1881.88 | G300E | 5541482.95 | 43.48 | G300E | 1553657.31 | 12.19
1523 | Story27 | B5 | 40 MPa RC Beam (45 cm x 25 cm) | Beam | 40MPa | Concrete Rectangular | 250 | 450 | 1125 | 4437.5 | 0.5 | 1221.33 | G300E | 2674227.68 | 20.98 | G300E | 1435917.63 | 11.27
1524 | Story27 | B50 | 40 MPa RC Beam (45 cm x 25 cm) | Beam | 40MPa | Concrete Rectangular | 250 | 450 | 1125 | 4437.5 | 0.5 | 1221.33 | G300E | 2106227.68 | 16.53 | G300E | 1901392.84 | 14.92
1525 | Story27 | B51 | 40 MPa RC Beam (45 cm x 25 cm) | Beam | 40MPa | Concrete Rectangular | 250 | 450 | 1125 | 7200 | 0.81 | 1981.65 | G300E | 7913426.09 | 62.09 | G300E | 3641096.35 | 28.57
1526 | Story27 | B52 | 40 MPa RC Beam (45 cm x 25 cm) | Beam | 40MPa | Concrete Rectangular | 250 | 450 | 1125 | 4437.5 | 0.5 | 1221.33 | G300E | 4593700 | 36.04 | G300E | 2184766 | 17.14
1527 | Story27 | B54 | 40 MPa RC Beam (45 cm x 25 cm) | Beam | 40MPa | Concrete Rectangular | 250 | 450 | 1125 | 4437.5 | 0.5 | 1221.33 | G300E | 4593404.17 | 36.04 | G300E | 2184752.69 | 17.14
1528 | Story27 | B55 | 40 MPa RC Beam (45 cm x 25 cm) | Beam | 40MPa | Concrete Rectangular | 250 | 450 | 1125 | 6837.5 | 0.77 | 1881.88 | G300E | 7512034.24 | 58.94 | G300E | 3457686.29 | 27.13
1529 | Story27 | B56 | 40 MPa RC Beam (45 cm x 25 cm) | Beam | 40MPa | Concrete Rectangular | 250 | 450 | 1125 | 4437.5 | 0.5 | 1221.33 | G300E | 2102424.11 | 16.5 | G300E | 1901392.84 | 14.92
1530 | Story27 | B57 | 40 MPa RC Beam (45 cm x 25 cm) | Beam | 40MPa | Concrete Rectangular | 250 | 450 | 1125 | 6837.5 | 0.77 | 1881.88 | G300E | 5541172.16 | 43.48 | G300E | 1553591.58 | 12.19
1531 | Story27 | B58 | 40 MPa RC Beam (45 cm x 25 cm) | Beam | 40MPa | Concrete Rectangular | 250 | 450 | 1125 | 4437.5 | 0.5 | 1221.33 | G300E | 2258053.57 | 17.72 | G300E | 1385368.17 | 10.87
1532 | Story27 | B59 | 40 MPa RC Beam (45 cm x 25 cm) | Beam | 40MPa | Concrete Rectangular | 250 | 450 | 1125 | 6837.5 | 0.77 | 1881.88 | G300E | 4645770.45 | 36.45 | G300E | 1250943.62 | 9.82
1533 | Story27 | B6 | 40 MPa RC Beam (45 cm x 25 cm) | Beam | 40MPa | Concrete Rectangular | 250 | 450 | 1125 | 6837.5 | 0.77 | 1881.88 | G300E | 3474544 | 27.26 | G300E | 3738684.42 | 29.34
1534 | Story27 | B60 | 40 MPa RC Beam (45 cm x 25 cm) | Beam | 40MPa | Concrete Rectangular | 250 | 450 | 1125 | 4437.5 | 0.5 | 1221.33 | G300E | 1568656.25 | 12.31 | G300E | 2520027.41 | 19.77
1535 | Story27 | B61 | 40 MPa RC Beam (45 cm x 25 cm) | Beam | 40MPa | Concrete Rectangular | 250 | 450 | 1125 | 4437.5 | 0.5 | 1221.33 | G300E | 1811767.86 | 14.22 | G300E | 1901392.84 | 14.92
1536 | Story27 | B62 | 40 MPa RC Beam (45 cm x 25 cm) | Beam | 40MPa | Concrete Rectangular | 250 | 450 | 1125 | 6837.5 | 0.77 | 1881.88 | G300E | 5281968.75 | 41.44 | G300E | 3002878.02 | 23.56
1537 | Story27 | B63 | 40 MPa RC Beam (45 cm x 25 cm) | Beam | 40MPa | Concrete Rectangular | 250 | 450 | 1125 | 4437.5 | 0.5 | 1221.33 | G300E | 2977562.5 | 23.36 | G300E | 1973592.71 | 15.49
1538 | Story27 | B64 | 40 MPa RC Beam (45 cm x 25 cm) | Beam | 40MPa | Concrete Rectangular | 250 | 450 | 1125 | 6837.5 | 0.77 | 1881.88 | G300E | 5180338.64 | 40.65 | G300E | 2156897.61 | 16.92
1539 | Story27 | B65 | 40 MPa RC Beam (45 cm x 25 cm) | Beam | 40MPa | Concrete Rectangular | 250 | 450 | 1125 | 4437.5 | 0.5 | 1221.33 | G300E | 2672008.93 | 20.97 | G300E | 1431314.83 | 11.23
1540 | Story27 | B66 | 40 MPa RC Beam (45 cm x 25 cm) | Beam | 40MPa | Concrete Rectangular | 250 | 450 | 1125 | 6837.5 | 0.77 | 1881.88 | G300E | 4807694.89 | 37.72 | G300E | 3611683.27 | 28.34
1541 | Story27 | B67 | 40 MPa RC Beam (45 cm x 25 cm) | Beam | 40MPa | Concrete Rectangular | 250 | 450 | 1125 | 4437.5 | 0.5 | 1221.33 | G300E | 2483098.21 | 19.48 | G300E | 1563469.29 | 12.27
1542 | Story27 | B68 | 40 MPa RC Beam (45 cm x 25 cm) | Beam | 40MPa | Concrete Rectangular | 250 | 450 | 1125 | 6837.5 | 0.77 | 1881.88 | G300E | 4022625.57 | 31.56 | G300E | 3413006.81 | 26.78
1543 | Story27 | B69 | 40 MPa RC Beam (45 cm x 25 cm) | Beam | 40MPa | Concrete Rectangular | 250 | 450 | 1125 | 4437.5 | 0.5 | 1221.33 | G300E | 2484366.07 | 19.49 | G300E | 1563524.92 | 12.27
1544 | Story27 | B7 | 40 MPa RC Beam (45 cm x 25 cm) | Beam | 40MPa | Concrete Rectangular | 250 | 450 | 1125 | 4437.5 | 0.5 | 1221.33 | G300E | 2477392.86 | 19.44 | G300E | 1720297.99 | 13.5
1545 | Story27 | B70 | 40 MPa RC Beam (45 cm x 25 cm) | Beam | 40MPa | Concrete Rectangular | 250 | 450 | 1125 | 6837.5 | 0.77 | 1881.88 | G300E | 4807384.09 | 37.72 | G300E | 3611683.27 | 28.34
1546 | Story27 | B71 | 40 MPa RC Beam (45 cm x 25 cm) | Beam | 40MPa | Concrete Rectangular | 250 | 450 | 1125 | 4437.5 | 0.5 | 1221.33 | G300E | 2669473.21 | 20.95 | G300E | 1431073.78 | 11.23
1547 | Story27 | B72 | 40 MPa RC Beam (45 cm x 25 cm) | Beam | 40MPa | Concrete Rectangular | 250 | 450 | 1125 | 6837.5 | 0.77 | 1881.88 | G300E | 5179717.05 | 40.64 | G300E | 2156882.23 | 16.92
1548 | Story27 | B73 | 40 MPa RC Beam (45 cm x 25 cm) | Beam | 40MPa | Concrete Rectangular | 250 | 450 | 1125 | 4437.5 | 0.5 | 1221.33 | G300E | 2972808.04 | 23.33 | G300E | 1973437.23 | 15.48
1549 | Story27 | B74 | 40 MPa RC Beam (45 cm x 25 cm) | Beam | 40MPa | Concrete Rectangular | 250 | 450 | 1125 | 6837.5 | 0.77 | 1881.88 | G300E | 5277617.61 | 41.41 | G300E | 3002773.13 | 23.56
1550 | Story27 | B75 | 40 MPa RC Beam (45 cm x 25 cm) | Beam | 40MPa | Concrete Rectangular | 250 | 450 | 1125 | 4437.5 | 0.5 | 1221.33 | G300E | 1811767.86 | 14.22 | G300E | 1901392.84 | 14.92
1551 | Story27 | B76 | 40 MPa RC Beam (45 cm x 25 cm) | Beam | 40MPa | Concrete Rectangular | 250 | 450 | 1125 | 6837.5 | 0.77 | 1881.88 | G300E | 3100657.61 | 24.33 | G300E | 3337597.2 | 26.19
1552 | Story27 | B77 | 40 MPa RC Beam (45 cm x 25 cm) | Beam | 40MPa | Concrete Rectangular | 250 | 450 | 1125 | 6837.5 | 0.77 | 1881.88 | G300E | 4187968.75 | 32.86 | G300E | 3440046.02 | 26.99
1553 | Story27 | B78 | 40 MPa RC Beam (45 cm x 25 cm) | Beam | 40MPa | Concrete Rectangular | 250 | 450 | 1125 | 6837.5 | 0.77 | 1881.88 | G300E | 3554013.59 | 27.89 | G300E | 3001594.87 | 23.55
1554 | Story27 | B79 | 40 MPa RC Beam (45 cm x 25 cm) | Beam | 40MPa | Concrete Rectangular | 250 | 450 | 1125 | 6837.5 | 0.77 | 1881.88 | G300E | 4035989.77 | 31.67 | G300E | 1518397.72 | 11.91
1555 | Story27 | B8 | 40 MPa RC Beam (45 cm x 25 cm) | Beam | 40MPa | Concrete Rectangular | 250 | 450 | 1125 | 6837.5 | 0.77 | 1881.88 | G300E | 4034435.8 | 31.66 | G300E | 1518397.72 | 11.91
1556 | Story27 | B80 | 40 MPa RC Beam (45 cm x 25 cm) | Beam | 40MPa | Concrete Rectangular | 250 | 450 | 1125 | 6837.5 | 0.77 | 1881.88 | G300E | 3453829.35 | 27.1 | G300E | 3001594.87 | 23.55
1557 | Story27 | B81 | 40 MPa RC Beam (45 cm x 25 cm) | Beam | 40MPa | Concrete Rectangular | 250 | 450 | 1125 | 6837.5 | 0.77 | 1881.88 | G300E | 4187657.95 | 32.86 | G300E | 3440046.02 | 26.99
1558 | Story27 | B82 | 40 MPa RC Beam (45 cm x 25 cm) | Beam | 40MPa | Concrete Rectangular | 250 | 450 | 1125 | 6837.5 | 0.77 | 1881.88 | G300E | 2923179.89 | 22.94 | G300E | 3337597.2 | 26.19
1559 | Story27 | B9 | 40 MPa RC Beam (45 cm x 25 cm) | Beam | 40MPa | Concrete Rectangular | 250 | 450 | 1125 | 4437.5 | 0.5 | 1221.33 | G300E | 2484049.11 | 19.49 | G300E | 1563416.51 | 12.27
1560 | Story28 | B1 | 40 MPa RC Beam (45 cm x 25 cm) | Beam | 40MPa | Concrete Rectangular | 250 | 450 | 1125 | 4437.5 | 0.5 | 1221.33 | G300E | 1566437.5 | 12.29 | G300E | 2503862.23 | 19.65
1561 | Story28 | B10 | 40 MPa RC Beam (45 cm x 25 cm) | Beam | 40MPa | Concrete Rectangular | 250 | 450 | 1125 | 6837.5 | 0.77 | 1881.88 | G300E | 4108445.65 | 32.24 | G300E | 2892272.46 | 22.69
1562 | Story28 | B11 | 40 MPa RC Beam (45 cm x 25 cm) | Beam | 40MPa | Concrete Rectangular | 250 | 450 | 1125 | 4437.5 | 0.5 | 1221.33 | G300E | 2541419.64 | 19.94 | G300E | 1298929.15 | 10.19
1563 | Story28 | B12 | 40 MPa RC Beam (45 cm x 25 cm) | Beam | 40MPa | Concrete Rectangular | 250 | 450 | 1125 | 6837.5 | 0.77 | 1881.88 | G300E | 2562873.37 | 20.11 | G300E | 3234305.17 | 25.38
1564 | Story28 | B13 | 40 MPa RC Beam (45 cm x 25 cm) | Beam | 40MPa | Concrete Rectangular | 250 | 450 | 1125 | 4437.5 | 0.5 | 1221.33 | G300E | 3002919.64 | 23.56 | G300E | 1489868.75 | 11.69
1565 | Story28 | B14 | 40 MPa RC Beam (45 cm x 25 cm) | Beam | 40MPa | Concrete Rectangular | 250 | 450 | 1125 | 6837.5 | 0.77 | 1881.88 | G300E | 4084784.66 | 32.05 | G300E | 3413006.81 | 26.78
1566 | Story28 | B15 | 40 MPa RC Beam (45 cm x 25 cm) | Beam | 40MPa | Concrete Rectangular | 250 | 450 | 1125 | 4437.5 | 0.5 | 1221.33 | G300E | 1566437.5 | 12.29 | G300E | 2503862.23 | 19.65
1567 | Story28 | B16 | 40 MPa RC Beam (45 cm x 25 cm) | Beam | 40MPa | Concrete Rectangular | 250 | 450 | 1125 | 4437.5 | 0.5 | 1221.33 | G300E | 1813352.68 | 14.23 | G300E | 2603468.73 | 20.43
1568 | Story28 | B17 | 40 MPa RC Beam (45 cm x 25 cm) | Beam | 40MPa | Concrete Rectangular | 250 | 450 | 1125 | 6837.5 | 0.77 | 1881.88 | G300E | 5604263.64 | 43.97 | G300E | 2853498.69 | 22.39
1569 | Story28 | B18 | 40 MPa RC Beam (45 cm x 25 cm) | Beam | 40MPa | Concrete Rectangular | 250 | 450 | 1125 | 4437.5 | 0.5 | 1221.33 | G300E | 2266611.61 | 17.78 | G300E | 1385982.92 | 10.87
1570 | Story28 | B19 | 40 MPa RC Beam (45 cm x 25 cm) | Beam | 40MPa | Concrete Rectangular | 250 | 450 | 1125 | 6837.5 | 0.77 | 1881.88 | G300E | 4683065.91 | 36.75 | G300E | 3413006.81 | 26.78
1571 | Story28 | B2 | 40 MPa RC Beam (45 cm x 25 cm) | Beam | 40MPa | Concrete Rectangular | 250 | 450 | 1125 | 6837.5 | 0.77 | 1881.88 | G300E | 4085095.45 | 32.05 | G300E | 3413006.81 | 26.78
1572 | Story28 | B20 | 40 MPa RC Beam (45 cm x 25 cm) | Beam | 40MPa | Concrete Rectangular | 250 | 450 | 1125 | 4437.5 | 0.5 | 1221.33 | G300E | 2010821.43 | 15.78 | G300E | 1901392.84 | 14.92
1573 | Story28 | B21 | 40 MPa RC Beam (45 cm x 25 cm) | Beam | 40MPa | Concrete Rectangular | 250 | 450 | 1125 | 6837.5 | 0.77 | 1881.88 | G300E | 4853381.82 | 38.08 | G300E | 2943192.24 | 23.09
1574 | Story28 | B22 | 40 MPa RC Beam (45 cm x 25 cm) | Beam | 40MPa | Concrete Rectangular | 250 | 450 | 1125 | 4800 | 0.54 | 1321.1 | G300E | 5409280 | 42.44 | G300E | 2938908 | 23.06
1575 | Story28 | B23 | 40 MPa RC Beam (45 cm x 25 cm) | Beam | 40MPa | Concrete Rectangular | 250 | 450 | 1125 | 6837.5 | 0.77 | 1881.88 | G300E | 3964817.61 | 31.11 | G300E | 3570890.9 | 28.02
1576 | Story28 | B24 | 40 MPa RC Beam (45 cm x 25 cm) | Beam | 40MPa | Concrete Rectangular | 250 | 450 | 1125 | 4800 | 0.54 | 1321.1 | G300E | 5190400 | 40.73 | G300E | 2377075.36 | 18.65
1577 | Story28 | B25 | 40 MPa RC Beam (45 cm x 25 cm) | Beam | 40MPa | Concrete Rectangular | 250 | 450 | 1125 | 6837.5 | 0.77 | 1881.88 | G300E | 4850895.45 | 38.06 | G300E | 3570890.9 | 28.02
1578 | Story28 | B26 | 40 MPa RC Beam (45 cm x 25 cm) | Beam | 40MPa | Concrete Rectangular | 250 | 450 | 1125 | 4437.5 | 0.5 | 1221.33 | G300E | 2008602.68 | 15.76 | G300E | 1901392.84 | 14.92
1579 | Story28 | B27 | 40 MPa RC Beam (45 cm x 25 cm) | Beam | 40MPa | Concrete Rectangular | 250 | 450 | 1125 | 6837.5 | 0.77 | 1881.88 | G300E | 4685863.07 | 36.77 | G300E | 3413006.81 | 26.78
1580 | Story28 | B28 | 40 MPa RC Beam (45 cm x 25 cm) | Beam | 40MPa | Concrete Rectangular | 250 | 450 | 1125 | 4437.5 | 0.5 | 1221.33 | G300E | 2265977.68 | 17.78 | G300E | 1385930.14 | 10.87
1581 | Story28 | B29 | 40 MPa RC Beam (45 cm x 25 cm) | Beam | 40MPa | Concrete Rectangular | 250 | 450 | 1125 | 6837.5 | 0.77 | 1881.88 | G300E | 5498282.39 | 43.14 | G300E | 2853374.22 | 22.39
1582 | Story28 | B3 | 40 MPa RC Beam (45 cm x 25 cm) | Beam | 40MPa | Concrete Rectangular | 250 | 450 | 1125 | 4437.5 | 0.5 | 1221.33 | G300E | 3007674.11 | 23.6 | G300E | 1489994.27 | 11.69
1583 | Story28 | B30 | 40 MPa RC Beam (45 cm x 25 cm) | Beam | 40MPa | Concrete Rectangular | 250 | 450 | 1125 | 4437.5 | 0.5 | 1221.33 | G300E | 1813352.68 | 14.23 | G300E | 2603468.73 | 20.43
1584 | Story28 | B31 | 40 MPa RC Beam (45 cm x 25 cm) | Beam | 40MPa | Concrete Rectangular | 250 | 450 | 1125 | 4437.5 | 0.5 | 1221.33 | G300E | 1482758.93 | 11.63 | G300E | 2553308.66 | 20.03
1585 | Story28 | B32 | 40 MPa RC Beam (45 cm x 25 cm) | Beam | 40MPa | Concrete Rectangular | 250 | 450 | 1125 | 6837.5 | 0.77 | 1881.88 | G300E | 4860840.91 | 38.14 | G300E | 1735394.33 | 13.62
1586 | Story28 | B33 | 40 MPa RC Beam (45 cm x 25 cm) | Beam | 40MPa | Concrete Rectangular | 250 | 450 | 1125 | 4437.5 | 0.5 | 1221.33 | G300E | 2164232.14 | 16.98 | G300E | 1215719.37 | 9.54
1587 | Story28 | B34 | 40 MPa RC Beam (45 cm x 25 cm) | Beam | 40MPa | Concrete Rectangular | 250 | 450 | 1125 | 6837.5 | 0.77 | 1881.88 | G300E | 5583129.55 | 43.81 | G300E | 1557058.65 | 12.22
1588 | Story28 | B35 | 40 MPa RC Beam (45 cm x 25 cm) | Beam | 40MPa | Concrete Rectangular | 250 | 450 | 1125 | 4437.5 | 0.5 | 1221.33 | G300E | 2258053.57 | 17.72 | G300E | 2503862.23 | 19.65
1589 | Story28 | B36 | 40 MPa RC Beam (45 cm x 25 cm) | Beam | 40MPa | Concrete Rectangular | 250 | 450 | 1125 | 7200 | 0.81 | 1981.65 | G300E | 8208000 | 64.4 | G300E | 3614024.03 | 28.36
1590 | Story28 | B4 | 40 MPa RC Beam (45 cm x 25 cm) | Beam | 40MPa | Concrete Rectangular | 250 | 450 | 1125 | 6837.5 | 0.77 | 1881.88 | G300E | 2825968.48 | 22.17 | G300E | 3234108.51 | 25.38
1591 | Story28 | B40 | 40 MPa RC Beam (45 cm x 25 cm) | Beam | 40MPa | Concrete Rectangular | 250 | 450 | 1125 | 6837.5 | 0.77 | 1881.88 | G300E | 7792669.02 | 61.14 | G300E | 3429662.65 | 26.91
1592 | Story28 | B41 | 40 MPa RC Beam (45 cm x 25 cm) | Beam | 40MPa | Concrete Rectangular | 250 | 450 | 1125 | 4437.5 | 0.5 | 1221.33 | G300E | 2252348.21 | 17.67 | G300E | 2503862.23 | 19.65
1593 | Story28 | B42 | 40 MPa RC Beam (45 cm x 25 cm) | Beam | 40MPa | Concrete Rectangular | 250 | 450 | 1125 | 6837.5 | 0.77 | 1881.88 | G300E | 5583129.55 | 43.81 | G300E | 1556984.53 | 12.22
1594 | Story28 | B43 | 40 MPa RC Beam (45 cm x 25 cm) | Beam | 40MPa | Concrete Rectangular | 250 | 450 | 1125 | 4437.5 | 0.5 | 1221.33 | G300E | 1947428.57 | 15.28 | G300E | 1215719.37 | 9.54
1595 | Story28 | B44 | 40 MPa RC Beam (45 cm x 25 cm) | Beam | 40MPa | Concrete Rectangular | 250 | 450 | 1125 | 6837.5 | 0.77 | 1881.88 | G300E | 4857111.36 | 38.11 | G300E | 1735286.64 | 13.62
1596 | Story28 | B45 | 40 MPa RC Beam (45 cm x 25 cm) | Beam | 40MPa | Concrete Rectangular | 250 | 450 | 1125 | 4437.5 | 0.5 | 1221.33 | G300E | 1482758.93 | 11.63 | G300E | 2551406.87 | 20.02
1597 | Story28 | B46 | 40 MPa RC Beam (45 cm x 25 cm) | Beam | 40MPa | Concrete Rectangular | 250 | 450 | 1125 | 4437.5 | 0.5 | 1221.33 | G300E | 1813352.68 | 14.23 | G300E | 2603468.73 | 20.43
1598 | Story28 | B47 | 40 MPa RC Beam (45 cm x 25 cm) | Beam | 40MPa | Concrete Rectangular | 250 | 450 | 1125 | 6837.5 | 0.77 | 1881.88 | G300E | 4860840.91 | 38.14 | G300E | 1735412.51 | 13.62
1599 | Story28 | B48 | 40 MPa RC Beam (45 cm x 25 cm) | Beam | 40MPa | Concrete Rectangular | 250 | 450 | 1125 | 4437.5 | 0.5 | 1221.33 | G300E | 2266294.64 | 17.78 | G300E | 1385978.64 | 10.87
1600 | Story28 | B49 | 40 MPa RC Beam (45 cm x 25 cm) | Beam | 40MPa | Concrete Rectangular | 250 | 450 | 1125 | 6837.5 | 0.77 | 1881.88 | G300E | 5583129.55 | 43.81 | G300E | 1557034.88 | 12.22
1601 | Story28 | B5 | 40 MPa RC Beam (45 cm x 25 cm) | Beam | 40MPa | Concrete Rectangular | 250 | 450 | 1125 | 4437.5 | 0.5 | 1221.33 | G300E | 2541102.68 | 19.94 | G300E | 335339.5 | 2.63
1602 | Story28 | B50 | 40 MPa RC Beam (45 cm x 25 cm) | Beam | 40MPa | Concrete Rectangular | 250 | 450 | 1125 | 4437.5 | 0.5 | 1221.33 | G300E | 2011772.32 | 15.79 | G300E | 1901392.84 | 14.92
1603 | Story28 | B51 | 40 MPa RC Beam (45 cm x 25 cm) | Beam | 40MPa | Concrete Rectangular | 250 | 450 | 1125 | 7200 | 0.81 | 1981.65 | G300E | 8211443.48 | 64.43 | G300E | 3612360.37 | 28.34
1604 | Story28 | B52 | 40 MPa RC Beam (45 cm x 25 cm) | Beam | 40MPa | Concrete Rectangular | 250 | 450 | 1125 | 4437.5 | 0.5 | 1221.33 | G300E | 4801966.67 | 37.68 | G300E | 2195993.76 | 17.23
1605 | Story28 | B54 | 40 MPa RC Beam (45 cm x 25 cm) | Beam | 40MPa | Concrete Rectangular | 250 | 450 | 1125 | 4437.5 | 0.5 | 1221.33 | G300E | 4800783.33 | 37.67 | G300E | 2195977.79 | 17.23
1606 | Story28 | B55 | 40 MPa RC Beam (45 cm x 25 cm) | Beam | 40MPa | Concrete Rectangular | 250 | 450 | 1125 | 6837.5 | 0.77 | 1881.88 | G300E | 7794452.72 | 61.16 | G300E | 3430401.1 | 26.92
1607 | Story28 | B56 | 40 MPa RC Beam (45 cm x 25 cm) | Beam | 40MPa | Concrete Rectangular | 250 | 450 | 1125 | 4437.5 | 0.5 | 1221.33 | G300E | 2008602.68 | 15.76 | G300E | 1901392.84 | 14.92
1608 | Story28 | B57 | 40 MPa RC Beam (45 cm x 25 cm) | Beam | 40MPa | Concrete Rectangular | 250 | 450 | 1125 | 6837.5 | 0.77 | 1881.88 | G300E | 5582818.75 | 43.8 | G300E | 1556973.34 | 12.22
1609 | Story28 | B58 | 40 MPa RC Beam (45 cm x 25 cm) | Beam | 40MPa | Concrete Rectangular | 250 | 450 | 1125 | 4437.5 | 0.5 | 1221.33 | G300E | 2265977.68 | 17.78 | G300E | 1385923.01 | 10.87
1610 | Story28 | B59 | 40 MPa RC Beam (45 cm x 25 cm) | Beam | 40MPa | Concrete Rectangular | 250 | 450 | 1125 | 6837.5 | 0.77 | 1881.88 | G300E | 4857111.36 | 38.11 | G300E | 1735275.45 | 13.62
1611 | Story28 | B6 | 40 MPa RC Beam (45 cm x 25 cm) | Beam | 40MPa | Concrete Rectangular | 250 | 450 | 1125 | 6837.5 | 0.77 | 1881.88 | G300E | 3816145.5 | 29.94 | G300E | 3032789.67 | 23.8
1612 | Story28 | B60 | 40 MPa RC Beam (45 cm x 25 cm) | Beam | 40MPa | Concrete Rectangular | 250 | 450 | 1125 | 4437.5 | 0.5 | 1221.33 | G300E | 1813352.68 | 14.23 | G300E | 2603468.73 | 20.43
1613 | Story28 | B61 | 40 MPa RC Beam (45 cm x 25 cm) | Beam | 40MPa | Concrete Rectangular | 250 | 450 | 1125 | 4437.5 | 0.5 | 1221.33 | G300E | 1566437.5 | 12.29 | G300E | 2503862.23 | 19.65
1614 | Story28 | B62 | 40 MPa RC Beam (45 cm x 25 cm) | Beam | 40MPa | Concrete Rectangular | 250 | 450 | 1125 | 6837.5 | 0.77 | 1881.88 | G300E | 5604263.64 | 43.97 | G300E | 2853497.29 | 22.39
1615 | Story28 | B63 | 40 MPa RC Beam (45 cm x 25 cm) | Beam | 40MPa | Concrete Rectangular | 250 | 450 | 1125 | 4437.5 | 0.5 | 1221.33 | G300E | 3007674.11 | 23.6 | G300E | 1490011.39 | 11.69
1616 | Story28 | B64 | 40 MPa RC Beam (45 cm x 25 cm) | Beam | 40MPa | Concrete Rectangular | 250 | 450 | 1125 | 6837.5 | 0.77 | 1881.88 | G300E | 4685241.48 | 36.76 | G300E | 3413006.81 | 26.78
1617 | Story28 | B65 | 40 MPa RC Beam (45 cm x 25 cm) | Beam | 40MPa | Concrete Rectangular | 250 | 450 | 1125 | 4437.5 | 0.5 | 1221.33 | G300E | 2544272.32 | 19.96 | G300E | 1298963.38 | 10.19
1618 | Story28 | B66 | 40 MPa RC Beam (45 cm x 25 cm) | Beam | 40MPa | Concrete Rectangular | 250 | 450 | 1125 | 6837.5 | 0.77 | 1881.88 | G300E | 4850584.66 | 38.06 | G300E | 3570890.9 | 28.02
1619 | Story28 | B67 | 40 MPa RC Beam (45 cm x 25 cm) | Beam | 40MPa | Concrete Rectangular | 250 | 450 | 1125 | 4437.5 | 0.5 | 1221.33 | G300E | 2678665.18 | 21.02 | G300E | 447578.14 | 3.51
1620 | Story28 | B68 | 40 MPa RC Beam (45 cm x 25 cm) | Beam | 40MPa | Concrete Rectangular | 250 | 450 | 1125 | 6837.5 | 0.77 | 1881.88 | G300E | 3965750 | 31.12 | G300E | 3727842.61 | 29.25
1621 | Story28 | B69 | 40 MPa RC Beam (45 cm x 25 cm) | Beam | 40MPa | Concrete Rectangular | 250 | 450 | 1125 | 4437.5 | 0.5 | 1221.33 | G300E | 2678982.14 | 21.02 | G300E | 447642.32 | 3.51
1622 | Story28 | B7 | 40 MPa RC Beam (45 cm x 25 cm) | Beam | 40MPa | Concrete Rectangular | 250 | 450 | 1125 | 4437.5 | 0.5 | 1221.33 | G300E | 2680566.96 | 21.03 | G300E | 443535.89 | 3.48
1623 | Story28 | B70 | 40 MPa RC Beam (45 cm x 25 cm) | Beam | 40MPa | Concrete Rectangular | 250 | 450 | 1125 | 6837.5 | 0.77 | 1881.88 | G300E | 4850273.86 | 38.06 | G300E | 3570890.9 | 28.02
1624 | Story28 | B71 | 40 MPa RC Beam (45 cm x 25 cm) | Beam | 40MPa | Concrete Rectangular | 250 | 450 | 1125 | 4437.5 | 0.5 | 1221.33 | G300E | 2541419.64 | 19.94 | G300E | 1298930.58 | 10.19
1625 | Story28 | B72 | 40 MPa RC Beam (45 cm x 25 cm) | Beam | 40MPa | Concrete Rectangular | 250 | 450 | 1125 | 6837.5 | 0.77 | 1881.88 | G300E | 4685863.07 | 36.77 | G300E | 3413006.81 | 26.78
1626 | Story28 | B73 | 40 MPa RC Beam (45 cm x 25 cm) | Beam | 40MPa | Concrete Rectangular | 250 | 450 | 1125 | 4437.5 | 0.5 | 1221.33 | G300E | 3002602.68 | 23.56 | G300E | 1489858.77 | 11.69
1627 | Story28 | B74 | 40 MPa RC Beam (45 cm x 25 cm) | Beam | 40MPa | Concrete Rectangular | 250 | 450 | 1125 | 6837.5 | 0.77 | 1881.88 | G300E | 5498282.39 | 43.14 | G300E | 2853384.01 | 22.39
1628 | Story28 | B75 | 40 MPa RC Beam (45 cm x 25 cm) | Beam | 40MPa | Concrete Rectangular | 250 | 450 | 1125 | 4437.5 | 0.5 | 1221.33 | G300E | 1566437.5 | 12.29 | G300E | 2503862.23 | 19.65
1629 | Story28 | B76 | 40 MPa RC Beam (45 cm x 25 cm) | Beam | 40MPa | Concrete Rectangular | 250 | 450 | 1125 | 6837.5 | 0.77 | 1881.88 | G300E | 4085095.45 | 32.05 | G300E | 3413006.81 | 26.78
1630 | Story28 | B77 | 40 MPa RC Beam (45 cm x 25 cm) | Beam | 40MPa | Concrete Rectangular | 250 | 450 | 1125 | 6837.5 | 0.77 | 1881.88 | G300E | 2823292.93 | 22.15 | G300E | 3234353.33 | 25.38
1631 | Story28 | B78 | 40 MPa RC Beam (45 cm x 25 cm) | Beam | 40MPa | Concrete Rectangular | 250 | 450 | 1125 | 6837.5 | 0.77 | 1881.88 | G300E | 3452045.65 | 27.09 | G300E | 2931272.52 | 23
1632 | Story28 | B79 | 40 MPa RC Beam (45 cm x 25 cm) | Beam | 40MPa | Concrete Rectangular | 250 | 450 | 1125 | 6837.5 | 0.77 | 1881.88 | G300E | 3986262.5 | 31.28 | G300E | 1518397.72 | 11.91
1633 | Story28 | B8 | 40 MPa RC Beam (45 cm x 25 cm) | Beam | 40MPa | Concrete Rectangular | 250 | 450 | 1125 | 6837.5 | 0.77 | 1881.88 | G300E | 3981600.57 | 31.24 | G300E | 1518397.72 | 11.91
1634 | Story28 | B80 | 40 MPa RC Beam (45 cm x 25 cm) | Beam | 40MPa | Concrete Rectangular | 250 | 450 | 1125 | 6837.5 | 0.77 | 1881.88 | G300E | 4108148.37 | 32.23 | G300E | 2892451.72 | 22.7
1635 | Story28 | B81 | 40 MPa RC Beam (45 cm x 25 cm) | Beam | 40MPa | Concrete Rectangular | 250 | 450 | 1125 | 6837.5 | 0.77 | 1881.88 | G300E | 2563170.65 | 20.11 | G300E | 3234314.53 | 25.38
1636 | Story28 | B82 | 40 MPa RC Beam (45 cm x 25 cm) | Beam | 40MPa | Concrete Rectangular | 250 | 450 | 1125 | 6837.5 | 0.77 | 1881.88 | G300E | 4084784.66 | 32.05 | G300E | 3413006.81 | 26.78
1637 | Story28 | B9 | 40 MPa RC Beam (45 cm x 25 cm) | Beam | 40MPa | Concrete Rectangular | 250 | 450 | 1125 | 4437.5 | 0.5 | 1221.33 | G300E | 2678031.25 | 21.01 | G300E | 447446.91 | 3.51
1638 | Story29 | B1 | 40 MPa RC Beam (47.5 cm x 25 cm) | Beam | 40MPa | Concrete Rectangular | 250 | 475 | 1187.5 | 4450 | 0.53 | 1292.81 | G300E | 1640142.86 | 12.87 | G300E | 2618271.77 | 20.54
1639 | Story29 | B10 | 40 MPa RC Beam (47.5 cm x 25 cm) | Beam | 40MPa | Concrete Rectangular | 250 | 475 | 1187.5 | 6850 | 0.81 | 1990.06 | G300E | 3802047.83 | 29.83 | G300E | 2940495.78 | 23.07
1640 | Story29 | B11 | 40 MPa RC Beam (47.5 cm x 25 cm) | Beam | 40MPa | Concrete Rectangular | 250 | 475 | 1187.5 | 4450 | 0.53 | 1292.81 | G300E | 2471975 | 19.4 | G300E | 352295.69 | 2.76
1641 | Story29 | B12 | 40 MPa RC Beam (47.5 cm x 25 cm) | Beam | 40MPa | Concrete Rectangular | 250 | 475 | 1187.5 | 6850 | 0.81 | 1990.06 | G300E | 3428573.91 | 26.9 | G300E | 3604879.73 | 28.29
1642 | Story29 | B13 | 40 MPa RC Beam (47.5 cm x 25 cm) | Beam | 40MPa | Concrete Rectangular | 250 | 475 | 1187.5 | 4450 | 0.53 | 1292.81 | G300E | 2872475 | 22.54 | G300E | 1557284.1 | 12.22
1643 | Story29 | B14 | 40 MPa RC Beam (47.5 cm x 25 cm) | Beam | 40MPa | Concrete Rectangular | 250 | 475 | 1187.5 | 6850 | 0.81 | 1990.06 | G300E | 3948402.27 | 30.98 | G300E | 3568727.17 | 28
1644 | Story29 | B15 | 40 MPa RC Beam (47.5 cm x 25 cm) | Beam | 40MPa | Concrete Rectangular | 250 | 475 | 1187.5 | 4450 | 0.53 | 1292.81 | G300E | 1640142.86 | 12.87 | G300E | 2618271.77 | 20.54
1645 | Story29 | B16 | 40 MPa RC Beam (47.5 cm x 25 cm) | Beam | 40MPa | Concrete Rectangular | 250 | 475 | 1187.5 | 4450 | 0.53 | 1292.81 | G300E | 1640142.86 | 12.87 | G300E | 2625900.34 | 20.6
1646 | Story29 | B17 | 40 MPa RC Beam (47.5 cm x 25 cm) | Beam | 40MPa | Concrete Rectangular | 250 | 475 | 1187.5 | 6850 | 0.81 | 1990.06 | G300E | 5279793.18 | 41.43 | G300E | 2481655.29 | 19.47
1647 | Story29 | B18 | 40 MPa RC Beam (47.5 cm x 25 cm) | Beam | 40MPa | Concrete Rectangular | 250 | 475 | 1187.5 | 4450 | 0.53 | 1292.81 | G300E | 2267275 | 17.79 | G300E | 1449248.19 | 11.37
1648 | Story29 | B19 | 40 MPa RC Beam (47.5 cm x 25 cm) | Beam | 40MPa | Concrete Rectangular | 250 | 475 | 1187.5 | 6850 | 0.81 | 1990.06 | G300E | 4492043.18 | 35.25 | G300E | 3568727.17 | 28
1649 | Story29 | B2 | 40 MPa RC Beam (47.5 cm x 25 cm) | Beam | 40MPa | Concrete Rectangular | 250 | 475 | 1187.5 | 6850 | 0.81 | 1990.06 | G300E | 3948402.27 | 30.98 | G300E | 3568727.17 | 28
1650 | Story29 | B20 | 40 MPa RC Beam (47.5 cm x 25 cm) | Beam | 40MPa | Concrete Rectangular | 250 | 475 | 1187.5 | 4450 | 0.53 | 1292.81 | G300E | 1990103.57 | 15.62 | G300E | 1989723.02 | 15.61
1651 | Story29 | B21 | 40 MPa RC Beam (47.5 cm x 25 cm) | Beam | 40MPa | Concrete Rectangular | 250 | 475 | 1187.5 | 6850 | 0.81 | 1990.06 | G300E | 4726500 | 37.09 | G300E | 3570463.49 | 28.02
1652 | Story29 | B22 | 40 MPa RC Beam (47.5 cm x 25 cm) | Beam | 40MPa | Concrete Rectangular | 250 | 475 | 1187.5 | 4800 | 0.57 | 1394.5 | G300E | 5289920 | 41.51 | G300E | 3153035.28 | 24.74
1653 | Story29 | B23 | 40 MPa RC Beam (47.5 cm x 25 cm) | Beam | 40MPa | Concrete Rectangular | 250 | 475 | 1187.5 | 6850 | 0.81 | 1990.06 | G300E | 3736986.36 | 29.32 | G300E | 3731570.35 | 29.28
1654 | Story29 | B24 | 40 MPa RC Beam (47.5 cm x 25 cm) | Beam | 40MPa | Concrete Rectangular | 250 | 475 | 1187.5 | 4800 | 0.57 | 1394.5 | G300E | 4976960 | 39.05 | G300E | 2525698.32 | 19.82
1655 | Story29 | B25 | 40 MPa RC Beam (47.5 cm x 25 cm) | Beam | 40MPa | Concrete Rectangular | 250 | 475 | 1187.5 | 6850 | 0.81 | 1990.06 | G300E | 4722452.27 | 37.05 | G300E | 3611864.5 | 28.34
1656 | Story29 | B26 | 40 MPa RC Beam (47.5 cm x 25 cm) | Beam | 40MPa | Concrete Rectangular | 250 | 475 | 1187.5 | 4450 | 0.53 | 1292.81 | G300E | 1988196.43 | 15.6 | G300E | 1989723.02 | 15.61
1657 | Story29 | B27 | 40 MPa RC Beam (47.5 cm x 25 cm) | Beam | 40MPa | Concrete Rectangular | 250 | 475 | 1187.5 | 6850 | 0.81 | 1990.06 | G300E | 4493911.36 | 35.26 | G300E | 3568727.17 | 28
1658 | Story29 | B28 | 40 MPa RC Beam (47.5 cm x 25 cm) | Beam | 40MPa | Concrete Rectangular | 250 | 475 | 1187.5 | 4450 | 0.53 | 1292.81 | G300E | 2266321.43 | 17.78 | G300E | 1449248.19 | 11.37
1659 | Story29 | B29 | 40 MPa RC Beam (47.5 cm x 25 cm) | Beam | 40MPa | Concrete Rectangular | 250 | 475 | 1187.5 | 6850 | 0.81 | 1990.06 | G300E | 5275745.45 | 41.4 | G300E | 2481562.11 | 19.47
1660 | Story29 | B3 | 40 MPa RC Beam (47.5 cm x 25 cm) | Beam | 40MPa | Concrete Rectangular | 250 | 475 | 1187.5 | 4450 | 0.53 | 1292.81 | G300E | 2876925 | 22.57 | G300E | 1557433.57 | 12.22
1661 | Story29 | B30 | 40 MPa RC Beam (47.5 cm x 25 cm) | Beam | 40MPa | Concrete Rectangular | 250 | 475 | 1187.5 | 4450 | 0.53 | 1292.81 | G300E | 1640142.86 | 12.87 | G300E | 2625900.34 | 20.6
1662 | Story29 | B31 | 40 MPa RC Beam (47.5 cm x 25 cm) | Beam | 40MPa | Concrete Rectangular | 250 | 475 | 1187.5 | 4450 | 0.53 | 1292.81 | G300E | 2224364.29 | 17.45 | G300E | 2700278.91 | 21.19
1663 | Story29 | B32 | 40 MPa RC Beam (47.5 cm x 25 cm) | Beam | 40MPa | Concrete Rectangular | 250 | 475 | 1187.5 | 6850 | 0.81 | 1990.06 | G300E | 4685088.64 | 36.76 | G300E | 2463702.84 | 19.33
1664 | Story29 | B33 | 40 MPa RC Beam (47.5 cm x 25 cm) | Beam | 40MPa | Concrete Rectangular | 250 | 475 | 1187.5 | 4450 | 0.53 | 1292.81 | G300E | 1925578.57 | 15.11 | G300E | 1273100.34 | 9.99
1665 | Story29 | B34 | 40 MPa RC Beam (47.5 cm x 25 cm) | Beam | 40MPa | Concrete Rectangular | 250 | 475 | 1187.5 | 6850 | 0.81 | 1990.06 | G300E | 5286020.45 | 41.48 | G300E | 1625118.75 | 12.75
1666 | Story29 | B35 | 40 MPa RC Beam (47.5 cm x 25 cm) | Beam | 40MPa | Concrete Rectangular | 250 | 475 | 1187.5 | 4450 | 0.53 | 1292.81 | G300E | 2276492.86 | 17.86 | G300E | 2618271.77 | 20.54
1667 | Story29 | B36 | 40 MPa RC Beam (47.5 cm x 25 cm) | Beam | 40MPa | Concrete Rectangular | 250 | 475 | 1187.5 | 7200 | 0.86 | 2091.74 | G300E | 7862713.04 | 61.69 | G300E | 3760774.75 | 29.51
1668 | Story29 | B4 | 40 MPa RC Beam (47.5 cm x 25 cm) | Beam | 40MPa | Concrete Rectangular | 250 | 475 | 1187.5 | 6850 | 0.81 | 1990.06 | G300E | 3247495.65 | 25.48 | G300E | 3604879.73 | 28.29
1669 | Story29 | B40 | 40 MPa RC Beam (47.5 cm x 25 cm) | Beam | 40MPa | Concrete Rectangular | 250 | 475 | 1187.5 | 6850 | 0.81 | 1990.06 | G300E | 7479008.7 | 58.68 | G300E | 3575596.8 | 28.06
1670 | Story29 | B41 | 40 MPa RC Beam (47.5 cm x 25 cm) | Beam | 40MPa | Concrete Rectangular | 250 | 475 | 1187.5 | 4450 | 0.53 | 1292.81 | G300E | 2272678.57 | 17.83 | G300E | 2618271.77 | 20.54
1671 | Story29 | B42 | 40 MPa RC Beam (47.5 cm x 25 cm) | Beam | 40MPa | Concrete Rectangular | 250 | 475 | 1187.5 | 6850 | 0.81 | 1990.06 | G300E | 5284463.64 | 41.46 | G300E | 1130907.76 | 8.87
1672 | Story29 | B43 | 40 MPa RC Beam (47.5 cm x 25 cm) | Beam | 40MPa | Concrete Rectangular | 250 | 475 | 1187.5 | 4450 | 0.53 | 1292.81 | G300E | 1918585.71 | 15.05 | G300E | 1273100.34 | 9.99
1673 | Story29 | B44 | 40 MPa RC Beam (47.5 cm x 25 cm) | Beam | 40MPa | Concrete Rectangular | 250 | 475 | 1187.5 | 6850 | 0.81 | 1990.06 | G300E | 4683843.18 | 36.75 | G300E | 1969468.18 | 15.45
1674 | Story29 | B45 | 40 MPa RC Beam (47.5 cm x 25 cm) | Beam | 40MPa | Concrete Rectangular | 250 | 475 | 1187.5 | 4450 | 0.53 | 1292.81 | G300E | 2224364.29 | 17.45 | G300E | 2700278.91 | 21.19
1675 | Story29 | B46 | 40 MPa RC Beam (47.5 cm x 25 cm) | Beam | 40MPa | Concrete Rectangular | 250 | 475 | 1187.5 | 4450 | 0.53 | 1292.81 | G300E | 1640142.86 | 12.87 | G300E | 2625900.34 | 20.6
1676 | Story29 | B47 | 40 MPa RC Beam (47.5 cm x 25 cm) | Beam | 40MPa | Concrete Rectangular | 250 | 475 | 1187.5 | 6850 | 0.81 | 1990.06 | G300E | 4685711.36 | 36.77 | G300E | 2463720.58 | 19.33
1677 | Story29 | B48 | 40 MPa RC Beam (47.5 cm x 25 cm) | Beam | 40MPa | Concrete Rectangular | 250 | 475 | 1187.5 | 4450 | 0.53 | 1292.81 | G300E | 2266639.29 | 17.78 | G300E | 1449248.19 | 11.37
1678 | Story29 | B49 | 40 MPa RC Beam (47.5 cm x 25 cm) | Beam | 40MPa | Concrete Rectangular | 250 | 475 | 1187.5 | 6850 | 0.81 | 1990.06 | G300E | 5286331.82 | 41.48 | G300E | 1625093.61 | 12.75
1679 | Story29 | B5 | 40 MPa RC Beam (47.5 cm x 25 cm) | Beam | 40MPa | Concrete Rectangular | 250 | 475 | 1187.5 | 4450 | 0.53 | 1292.81 | G300E | 2476107.14 | 19.43 | G300E | 352295.69 | 2.76
1680 | Story29 | B50 | 40 MPa RC Beam (47.5 cm x 25 cm) | Beam | 40MPa | Concrete Rectangular | 250 | 475 | 1187.5 | 4450 | 0.53 | 1292.81 | G300E | 1990421.43 | 15.62 | G300E | 1989723.02 | 15.61
1681 | Story29 | B51 | 40 MPa RC Beam (47.5 cm x 25 cm) | Beam | 40MPa | Concrete Rectangular | 250 | 475 | 1187.5 | 7200 | 0.86 | 2091.74 | G300E | 7865530.43 | 61.72 | G300E | 3759167.35 | 29.5
1682 | Story29 | B52 | 40 MPa RC Beam (47.5 cm x 25 cm) | Beam | 40MPa | Concrete Rectangular | 250 | 475 | 1187.5 | 4450 | 0.53 | 1292.81 | G300E | 4616726.67 | 36.22 | G300E | 2339934.82 | 18.36
1683 | Story29 | B54 | 40 MPa RC Beam (47.5 cm x 25 cm) | Beam | 40MPa | Concrete Rectangular | 250 | 475 | 1187.5 | 4450 | 0.53 | 1292.81 | G300E | 4616133.33 | 36.22 | G300E | 2339944.69 | 18.36
1684 | Story29 | B55 | 40 MPa RC Beam (47.5 cm x 25 cm) | Beam | 40MPa | Concrete Rectangular | 250 | 475 | 1187.5 | 6850 | 0.81 | 1990.06 | G300E | 7480200 | 58.69 | G300E | 3576349.41 | 28.06
1685 | Story29 | B56 | 40 MPa RC Beam (47.5 cm x 25 cm) | Beam | 40MPa | Concrete Rectangular | 250 | 475 | 1187.5 | 4450 | 0.53 | 1292.81 | G300E | 1988514.29 | 15.6 | G300E | 1989723.02 | 15.61
1686 | Story29 | B57 | 40 MPa RC Beam (47.5 cm x 25 cm) | Beam | 40MPa | Concrete Rectangular | 250 | 475 | 1187.5 | 6850 | 0.81 | 1990.06 | G300E | 5284463.64 | 41.46 | G300E | 1130897.4 | 8.87
1687 | Story29 | B58 | 40 MPa RC Beam (47.5 cm x 25 cm) | Beam | 40MPa | Concrete Rectangular | 250 | 475 | 1187.5 | 4450 | 0.53 | 1292.81 | G300E | 2266321.43 | 17.78 | G300E | 1449248.19 | 11.37
1688 | Story29 | B59 | 40 MPa RC Beam (47.5 cm x 25 cm) | Beam | 40MPa | Concrete Rectangular | 250 | 475 | 1187.5 | 6850 | 0.81 | 1990.06 | G300E | 4683843.18 | 36.75 | G300E | 1969459.3 | 15.45
1689 | Story29 | B6 | 40 MPa RC Beam (47.5 cm x 25 cm) | Beam | 40MPa | Concrete Rectangular | 250 | 475 | 1187.5 | 6850 | 0.81 | 1990.06 | G300E | 4028348 | 31.61 | G300E | 3103243.44 | 24.35
1690 | Story29 | B60 | 40 MPa RC Beam (47.5 cm x 25 cm) | Beam | 40MPa | Concrete Rectangular | 250 | 475 | 1187.5 | 4450 | 0.53 | 1292.81 | G300E | 1640142.86 | 12.87 | G300E | 2625900.34 | 20.6
1691 | Story29 | B61 | 40 MPa RC Beam (47.5 cm x 25 cm) | Beam | 40MPa | Concrete Rectangular | 250 | 475 | 1187.5 | 4450 | 0.53 | 1292.81 | G300E | 1640142.86 | 12.87 | G300E | 2618271.77 | 20.54
1692 | Story29 | B62 | 40 MPa RC Beam (47.5 cm x 25 cm) | Beam | 40MPa | Concrete Rectangular | 250 | 475 | 1187.5 | 6850 | 0.81 | 1990.06 | G300E | 5279793.18 | 41.43 | G300E | 2481665.64 | 19.47
1693 | Story29 | B63 | 40 MPa RC Beam (47.5 cm x 25 cm) | Beam | 40MPa | Concrete Rectangular | 250 | 475 | 1187.5 | 4450 | 0.53 | 1292.81 | G300E | 2876925 | 22.57 | G300E | 1557416.96 | 12.22
1694 | Story29 | B64 | 40 MPa RC Beam (47.5 cm x 25 cm) | Beam | 40MPa | Concrete Rectangular | 250 | 475 | 1187.5 | 6850 | 0.81 | 1990.06 | G300E | 4493288.64 | 35.26 | G300E | 3568727.17 | 28
1695 | Story29 | B65 | 40 MPa RC Beam (47.5 cm x 25 cm) | Beam | 40MPa | Concrete Rectangular | 250 | 475 | 1187.5 | 4450 | 0.53 | 1292.81 | G300E | 2475153.57 | 19.42 | G300E | 352295.69 | 2.76
1696 | Story29 | B66 | 40 MPa RC Beam (47.5 cm x 25 cm) | Beam | 40MPa | Concrete Rectangular | 250 | 475 | 1187.5 | 6850 | 0.81 | 1990.06 | G300E | 4723075 | 37.06 | G300E | 3611864.5 | 28.34
1697 | Story29 | B67 | 40 MPa RC Beam (47.5 cm x 25 cm) | Beam | 40MPa | Concrete Rectangular | 250 | 475 | 1187.5 | 4450 | 0.53 | 1292.81 | G300E | 2661100 | 20.88 | G300E | 468997.34 | 3.68
1698 | Story29 | B68 | 40 MPa RC Beam (47.5 cm x 25 cm) | Beam | 40MPa | Concrete Rectangular | 250 | 475 | 1187.5 | 6850 | 0.81 | 1990.06 | G300E | 3844718.18 | 30.17 | G300E | 3564056.71 | 27.96
1699 | Story29 | B69 | 40 MPa RC Beam (47.5 cm x 25 cm) | Beam | 40MPa | Concrete Rectangular | 250 | 475 | 1187.5 | 4450 | 0.53 | 1292.81 | G300E | 2661735.71 | 20.88 | G300E | 469041.13 | 3.68
1700 | Story29 | B7 | 40 MPa RC Beam (47.5 cm x 25 cm) | Beam | 40MPa | Concrete Rectangular | 250 | 475 | 1187.5 | 4450 | 0.53 | 1292.81 | G300E | 2663325 | 20.9 | G300E | 465305.83 | 3.65
1701 | Story29 | B70 | 40 MPa RC Beam (47.5 cm x 25 cm) | Beam | 40MPa | Concrete Rectangular | 250 | 475 | 1187.5 | 6850 | 0.81 | 1990.06 | G300E | 4723075 | 37.06 | G300E | 3611864.5 | 28.34
1702 | Story29 | B71 | 40 MPa RC Beam (47.5 cm x 25 cm) | Beam | 40MPa | Concrete Rectangular | 250 | 475 | 1187.5 | 4450 | 0.53 | 1292.81 | G300E | 2472292.86 | 19.4 | G300E | 352295.69 | 2.76
1703 | Story29 | B72 | 40 MPa RC Beam (47.5 cm x 25 cm) | Beam | 40MPa | Concrete Rectangular | 250 | 475 | 1187.5 | 6850 | 0.81 | 1990.06 | G300E | 4493911.36 | 35.26 | G300E | 3568727.17 | 28
1704 | Story29 | B73 | 40 MPa RC Beam (47.5 cm x 25 cm) | Beam | 40MPa | Concrete Rectangular | 250 | 475 | 1187.5 | 4450 | 0.53 | 1292.81 | G300E | 2872792.86 | 22.54 | G300E | 1557285.61 | 12.22
1705 | Story29 | B74 | 40 MPa RC Beam (47.5 cm x 25 cm) | Beam | 40MPa | Concrete Rectangular | 250 | 475 | 1187.5 | 6850 | 0.81 | 1990.06 | G300E | 5275745.45 | 41.4 | G300E | 2481562.11 | 19.47
1706 | Story29 | B75 | 40 MPa RC Beam (47.5 cm x 25 cm) | Beam | 40MPa | Concrete Rectangular | 250 | 475 | 1187.5 | 4450 | 0.53 | 1292.81 | G300E | 1640142.86 | 12.87 | G300E | 2618271.77 | 20.54
1707 | Story29 | B76 | 40 MPa RC Beam (47.5 cm x 25 cm) | Beam | 40MPa | Concrete Rectangular | 250 | 475 | 1187.5 | 6850 | 0.81 | 1990.06 | G300E | 3948713.64 | 30.98 | G300E | 3568727.17 | 28
1708 | Story29 | B77 | 40 MPa RC Beam (47.5 cm x 25 cm) | Beam | 40MPa | Concrete Rectangular | 250 | 475 | 1187.5 | 6850 | 0.81 | 1990.06 | G300E | 3248686.96 | 25.49 | G300E | 3604879.73 | 28.29
1709 | Story29 | B78 | 40 MPa RC Beam (47.5 cm x 25 cm) | Beam | 40MPa | Concrete Rectangular | 250 | 475 | 1187.5 | 6850 | 0.81 | 1990.06 | G300E | 4207984.78 | 33.02 | G300E | 2940573.58 | 23.07
1710 | Story29 | B79 | 40 MPa RC Beam (47.5 cm x 25 cm) | Beam | 40MPa | Concrete Rectangular | 250 | 475 | 1187.5 | 6850 | 0.81 | 1990.06 | G300E | 3884572.73 | 30.48 | G300E | 1592190.8 | 12.49
1711 | Story29 | B8 | 40 MPa RC Beam (47.5 cm x 25 cm) | Beam | 40MPa | Concrete Rectangular | 250 | 475 | 1187.5 | 6850 | 0.81 | 1990.06 | G300E | 3882081.82 | 30.46 | G300E | 1592190.8 | 12.49
1712 | Story29 | B80 | 40 MPa RC Beam (47.5 cm x 25 cm) | Beam | 40MPa | Concrete Rectangular | 250 | 475 | 1187.5 | 6850 | 0.81 | 1990.06 | G300E | 3801750 | 29.83 | G300E | 2940463.24 | 23.07
1713 | Story29 | B81 | 40 MPa RC Beam (47.5 cm x 25 cm) | Beam | 40MPa | Concrete Rectangular | 250 | 475 | 1187.5 | 6850 | 0.81 | 1990.06 | G300E | 3428871.74 | 26.9 | G300E | 3604879.73 | 28.29
1714 | Story29 | B82 | 40 MPa RC Beam (47.5 cm x 25 cm) | Beam | 40MPa | Concrete Rectangular | 250 | 475 | 1187.5 | 6850 | 0.81 | 1990.06 | G300E | 3948090.91 | 30.98 | G300E | 3568727.17 | 28
1715 | Story29 | B9 | 40 MPa RC Beam (47.5 cm x 25 cm) | Beam | 40MPa | Concrete Rectangular | 250 | 475 | 1187.5 | 4450 | 0.53 | 1292.81 | G300E | 2661417.86 | 20.88 | G300E | 468911.28 | 3.68
1716 | Story3 | B1 | 40 MPa RC Beam (25 cm x 25 cm) | Beam | 40MPa | Concrete Rectangular | 250 | 250 | 625 | 4337.5 | 0.27 | 663.23 | G300E | 1142931.25 | 8.97 | G300E | 829082.14 | 6.51
1717 | Story3 | B10 | 40 MPa RC Beam (25 cm x 25 cm) | Beam | 40MPa | Concrete Rectangular | 250 | 250 | 625 | 6737.5 | 0.42 | 1030.2 | G300E | 3105681.25 | 24.37 | G300E | 656549.47 | 5.15
1718 | Story3 | B11 | 40 MPa RC Beam (25 cm x 25 cm) | Beam | 40MPa | Concrete Rectangular | 250 | 250 | 625 | 4337.5 | 0.27 | 663.23 | G300E | 1381493.75 | 10.84 | G300E | 686797.43 | 5.39
1719 | Story3 | B12 | 40 MPa RC Beam (25 cm x 25 cm) | Beam | 40MPa | Concrete Rectangular | 250 | 250 | 625 | 6737.5 | 0.42 | 1030.2 | G300E | 2584673.44 | 20.28 | G300E | 654379.69 | 5.13
1720 | Story3 | B13 | 40 MPa RC Beam (25 cm x 25 cm) | Beam | 40MPa | Concrete Rectangular | 250 | 250 | 625 | 4337.5 | 0.27 | 663.23 | G300E | 1732831.25 | 13.6 | G300E | 754571.64 | 5.92
1721 | Story3 | B14 | 40 MPa RC Beam (25 cm x 25 cm) | Beam | 40MPa | Concrete Rectangular | 250 | 250 | 625 | 6737.5 | 0.42 | 1030.2 | G300E | 3451743.75 | 27.08 | G300E | 803192.69 | 6.3
1722 | Story3 | B15 | 40 MPa RC Beam (25 cm x 25 cm) | Beam | 40MPa | Concrete Rectangular | 250 | 250 | 625 | 4337.5 | 0.27 | 663.23 | G300E | 1142931.25 | 8.97 | G300E | 829082.14 | 6.51
1723 | Story3 | B16 | 40 MPa RC Beam (25 cm x 25 cm) | Beam | 40MPa | Concrete Rectangular | 250 | 250 | 625 | 4337.5 | 0.27 | 663.23 | G300E | 1080966.96 | 8.48 | G300E | 821646.43 | 6.45
1724 | Story3 | B17 | 40 MPa RC Beam (25 cm x 25 cm) | Beam | 40MPa | Concrete Rectangular | 250 | 250 | 625 | 6737.5 | 0.42 | 1030.2 | G300E | 3889681.25 | 30.52 | G300E | 123442.48 | 0.97
1725 | Story3 | B18 | 40 MPa RC Beam (25 cm x 25 cm) | Beam | 40MPa | Concrete Rectangular | 250 | 250 | 625 | 4337.5 | 0.27 | 663.23 | G300E | 1674584.82 | 13.14 | G300E | 135548.42 | 1.06
1726 | Story3 | B19 | 40 MPa RC Beam (25 cm x 25 cm) | Beam | 40MPa | Concrete Rectangular | 250 | 250 | 625 | 6737.5 | 0.42 | 1030.2 | G300E | 3000943.75 | 23.55 | G300E | 701211.44 | 5.5
1727 | Story3 | B2 | 40 MPa RC Beam (25 cm x 25 cm) | Beam | 40MPa | Concrete Rectangular | 250 | 250 | 625 | 6737.5 | 0.42 | 1030.2 | G300E | 3451743.75 | 27.08 | G300E | 803192.69 | 6.3
1728 | Story3 | B20 | 40 MPa RC Beam (25 cm x 25 cm) | Beam | 40MPa | Concrete Rectangular | 250 | 250 | 625 | 4337.5 | 0.27 | 663.23 | G300E | 1662811.61 | 13.05 | G300E | 135548.42 | 1.06
1729 | Story3 | B21 | 40 MPa RC Beam (25 cm x 25 cm) | Beam | 40MPa | Concrete Rectangular | 250 | 250 | 625 | 6737.5 | 0.42 | 1030.2 | G300E | 2853331.25 | 22.39 | G300E | 417598.67 | 3.28
1730 | Story3 | B22 | 40 MPa RC Beam (25 cm x 25 cm) | Beam | 40MPa | Concrete Rectangular | 250 | 250 | 625 | 4800 | 0.3 | 733.94 | G300E | 1861371.43 | 14.61 | G300E | 645858 | 5.07
1731 | Story3 | B23 | 40 MPa RC Beam (25 cm x 25 cm) | Beam | 40MPa | Concrete Rectangular | 250 | 250 | 625 | 6737.5 | 0.42 | 1030.2 | G300E | 2837406.25 | 22.26 | G300E | 701211.44 | 5.5
1732 | Story3 | B24 | 40 MPa RC Beam (25 cm x 25 cm) | Beam | 40MPa | Concrete Rectangular | 250 | 250 | 625 | 4800 | 0.3 | 733.94 | G300E | 1816000 | 14.25 | G300E | 769253.6 | 6.04
1733 | Story3 | B25 | 40 MPa RC Beam (25 cm x 25 cm) | Beam | 40MPa | Concrete Rectangular | 250 | 250 | 625 | 6737.5 | 0.42 | 1030.2 | G300E | 3444700 | 27.03 | G300E | 293286.44 | 2.3
1734 | Story3 | B26 | 40 MPa RC Beam (25 cm x 25 cm) | Beam | 40MPa | Concrete Rectangular | 250 | 250 | 625 | 4337.5 | 0.27 | 663.23 | G300E | 1662501.79 | 13.04 | G300E | 135548.42 | 1.06
1735 | Story3 | B27 | 40 MPa RC Beam (25 cm x 25 cm) | Beam | 40MPa | Concrete Rectangular | 250 | 250 | 625 | 6737.5 | 0.42 | 1030.2 | G300E | 3000943.75 | 23.55 | G300E | 701211.44 | 5.5
1736 | Story3 | B28 | 40 MPa RC Beam (25 cm x 25 cm) | Beam | 40MPa | Concrete Rectangular | 250 | 250 | 625 | 4337.5 | 0.27 | 663.23 | G300E | 1674584.82 | 13.14 | G300E | 135548.42 | 1.06
1737 | Story3 | B29 | 40 MPa RC Beam (25 cm x 25 cm) | Beam | 40MPa | Concrete Rectangular | 250 | 250 | 625 | 6737.5 | 0.42 | 1030.2 | G300E | 3889681.25 | 30.52 | G300E | 123457.03 | 0.97
1738 | Story3 | B3 | 40 MPa RC Beam (25 cm x 25 cm) | Beam | 40MPa | Concrete Rectangular | 250 | 250 | 625 | 4337.5 | 0.27 | 663.23 | G300E | 1732521.43 | 13.59 | G300E | 754571.64 | 5.92
1739 | Story3 | B30 | 40 MPa RC Beam (25 cm x 25 cm) | Beam | 40MPa | Concrete Rectangular | 250 | 250 | 625 | 4337.5 | 0.27 | 663.23 | G300E | 1080966.96 | 8.48 | G300E | 821646.43 | 6.45
1740 | Story3 | B31 | 40 MPa RC Beam (25 cm x 25 cm) | Beam | 40MPa | Concrete Rectangular | 250 | 250 | 625 | 4337.5 | 0.27 | 663.23 | G300E | 1417742.86 | 11.12 | G300E | 1624083.93 | 12.74
1741 | Story3 | B32 | 40 MPa RC Beam (25 cm x 25 cm) | Beam | 40MPa | Concrete Rectangular | 250 | 250 | 625 | 6737.5 | 0.42 | 1030.2 | G300E | 3475325 | 27.27 | G300E | 621561.17 | 4.88
1742 | Story3 | B33 | 40 MPa RC Beam (25 cm x 25 cm) | Beam | 40MPa | Concrete Rectangular | 250 | 250 | 625 | 4337.5 | 0.27 | 663.23 | G300E | 1617267.86 | 12.69 | G300E | 135548.42 | 1.06
1743 | Story3 | B34 | 40 MPa RC Beam (25 cm x 25 cm) | Beam | 40MPa | Concrete Rectangular | 250 | 250 | 625 | 6737.5 | 0.42 | 1030.2 | G300E | 3307500 | 25.95 | G300E | 191305.19 | 1.5
1744 | Story3 | B35 | 40 MPa RC Beam (25 cm x 25 cm) | Beam | 40MPa | Concrete Rectangular | 250 | 250 | 625 | 4337.5 | 0.27 | 663.23 | G300E | 1593101.79 | 12.5 | G300E | 90365.62 | 0.71
1745 | Story3 | B36 | 40 MPa RC Beam (25 cm x 25 cm) | Beam | 40MPa | Concrete Rectangular | 250 | 250 | 625 | 7200 | 0.45 | 1100.92 | G300E | 3954678.26 | 31.03 | G300E | 589696.43 | 4.63
1746 | Story3 | B4 | 40 MPa RC Beam (25 cm x 25 cm) | Beam | 40MPa | Concrete Rectangular | 250 | 250 | 625 | 6737.5 | 0.42 | 1030.2 | G300E | 2869613.54 | 22.52 | G300E | 654379.69 | 5.13
1747 | Story3 | B40 | 40 MPa RC Beam (25 cm x 25 cm) | Beam | 40MPa | Concrete Rectangular | 250 | 250 | 625 | 6737.5 | 0.42 | 1030.2 | G300E | 3690685.33 | 28.96 | G300E | 551816.63 | 4.33
1748 | Story3 | B41 | 40 MPa RC Beam (25 cm x 25 cm) | Beam | 40MPa | Concrete Rectangular | 250 | 250 | 625 | 4337.5 | 0.27 | 663.23 | G300E | 1593101.79 | 12.5 | G300E | 90365.62 | 0.71
1749 | Story3 | B42 | 40 MPa RC Beam (25 cm x 25 cm) | Beam | 40MPa | Concrete Rectangular | 250 | 250 | 625 | 6737.5 | 0.42 | 1030.2 | G300E | 3307806.25 | 25.95 | G300E | 89323.94 | 0.7
1750 | Story3 | B43 | 40 MPa RC Beam (25 cm x 25 cm) | Beam | 40MPa | Concrete Rectangular | 250 | 250 | 625 | 4337.5 | 0.27 | 663.23 | G300E | 1616958.04 | 12.69 | G300E | 135548.42 | 1.06
1751 | Story3 | B44 | 40 MPa RC Beam (25 cm x 25 cm) | Beam | 40MPa | Concrete Rectangular | 250 | 250 | 625 | 6737.5 | 0.42 | 1030.2 | G300E | 3475018.75 | 27.27 | G300E | 417598.67 | 3.28
1752 | Story3 | B45 | 40 MPa RC Beam (25 cm x 25 cm) | Beam | 40MPa | Concrete Rectangular | 250 | 250 | 625 | 4337.5 | 0.27 | 663.23 | G300E | 1288857.14 | 10.11 | G300E | 1624083.93 | 12.74
1753 | Story3 | B46 | 40 MPa RC Beam (25 cm x 25 cm) | Beam | 40MPa | Concrete Rectangular | 250 | 250 | 625 | 4337.5 | 0.27 | 663.23 | G300E | 1080966.96 | 8.48 | G300E | 821646.43 | 6.45
1754 | Story3 | B47 | 40 MPa RC Beam (25 cm x 25 cm) | Beam | 40MPa | Concrete Rectangular | 250 | 250 | 625 | 6737.5 | 0.42 | 1030.2 | G300E | 3475325 | 27.27 | G300E | 621561.17 | 4.88
1755 | Story3 | B48 | 40 MPa RC Beam (25 cm x 25 cm) | Beam | 40MPa | Concrete Rectangular | 250 | 250 | 625 | 4337.5 | 0.27 | 663.23 | G300E | 1674584.82 | 13.14 | G300E | 135548.42 | 1.06
1756 | Story3 | B49 | 40 MPa RC Beam (25 cm x 25 cm) | Beam | 40MPa | Concrete Rectangular | 250 | 250 | 625 | 6737.5 | 0.42 | 1030.2 | G300E | 3307806.25 | 25.95 | G300E | 191305.19 | 1.5
1757 | Story3 | B5 | 40 MPa RC Beam (25 cm x 25 cm) | Beam | 40MPa | Concrete Rectangular | 250 | 250 | 625 | 4337.5 | 0.27 | 663.23 | G300E | 1386760.71 | 10.88 | G300E | 686797.43 | 5.39
1758 | Story3 | B50 | 40 MPa RC Beam (25 cm x 25 cm) | Beam | 40MPa | Concrete Rectangular | 250 | 250 | 625 | 4337.5 | 0.27 | 663.23 | G300E | 1662501.79 | 13.04 | G300E | 135548.42 | 1.06
1759 | Story3 | B51 | 40 MPa RC Beam (25 cm x 25 cm) | Beam | 40MPa | Concrete Rectangular | 250 | 250 | 625 | 7200 | 0.45 | 1100.92 | G300E | 3947478.26 | 30.97 | G300E | 589696.43 | 4.63
1760 | Story3 | B52 | 40 MPa RC Beam (25 cm x 25 cm) | Beam | 40MPa | Concrete Rectangular | 250 | 250 | 625 | 4337.5 | 0.27 | 663.23 | G300E | 1642755.83 | 12.89 | G300E | 695132.81 | 5.45
1761 | Story3 | B54 | 40 MPa RC Beam (25 cm x 25 cm) | Beam | 40MPa | Concrete Rectangular | 250 | 250 | 625 | 4337.5 | 0.27 | 663.23 | G300E | 1642755.83 | 12.89 | G300E | 695132.81 | 5.45
1762 | Story3 | B55 | 40 MPa RC Beam (25 cm x 25 cm) | Beam | 40MPa | Concrete Rectangular | 250 | 250 | 625 | 6737.5 | 0.42 | 1030.2 | G300E | 3694200.54 | 28.99 | G300E | 551816.63 | 4.33
1763 | Story3 | B56 | 40 MPa RC Beam (25 cm x 25 cm) | Beam | 40MPa | Concrete Rectangular | 250 | 250 | 625 | 4337.5 | 0.27 | 663.23 | G300E | 1662501.79 | 13.04 | G300E | 135548.42 | 1.06
1764 | Story3 | B57 | 40 MPa RC Beam (25 cm x 25 cm) | Beam | 40MPa | Concrete Rectangular | 250 | 250 | 625 | 6737.5 | 0.42 | 1030.2 | G300E | 3307806.25 | 25.95 | G300E | 89323.94 | 0.7
1765 | Story3 | B58 | 40 MPa RC Beam (25 cm x 25 cm) | Beam | 40MPa | Concrete Rectangular | 250 | 250 | 625 | 4337.5 | 0.27 | 663.23 | G300E | 1674584.82 | 13.14 | G300E | 135548.42 | 1.06
1766 | Story3 | B59 | 40 MPa RC Beam (25 cm x 25 cm) | Beam | 40MPa | Concrete Rectangular | 250 | 250 | 625 | 6737.5 | 0.42 | 1030.2 | G300E | 3475018.75 | 27.27 | G300E | 417598.67 | 3.28
1767 | Story3 | B6 | 40 MPa RC Beam (25 cm x 25 cm) | Beam | 40MPa | Concrete Rectangular | 250 | 250 | 625 | 6737.5 | 0.42 | 1030.2 | G300E | 3032753.8 | 23.8 | G300E | 530456.56 | 4.16
1768 | Story3 | B60 | 40 MPa RC Beam (25 cm x 25 cm) | Beam | 40MPa | Concrete Rectangular | 250 | 250 | 625 | 4337.5 | 0.27 | 663.23 | G300E | 1080966.96 | 8.48 | G300E | 821646.43 | 6.45
1769 | Story3 | B61 | 40 MPa RC Beam (25 cm x 25 cm) | Beam | 40MPa | Concrete Rectangular | 250 | 250 | 625 | 4337.5 | 0.27 | 663.23 | G300E | 1142931.25 | 8.97 | G300E | 829082.14 | 6.51
1770 | Story3 | B62 | 40 MPa RC Beam (25 cm x 25 cm) | Beam | 40MPa | Concrete Rectangular | 250 | 250 | 625 | 6737.5 | 0.42 | 1030.2 | G300E | 3889681.25 | 30.52 | G300E | 123440.19 | 0.97
1771 | Story3 | B63 | 40 MPa RC Beam (25 cm x 25 cm) | Beam | 40MPa | Concrete Rectangular | 250 | 250 | 625 | 4337.5 | 0.27 | 663.23 | G300E | 1732521.43 | 13.59 | G300E | 754571.64 | 5.92
1772 | Story3 | B64 | 40 MPa RC Beam (25 cm x 25 cm) | Beam | 40MPa | Concrete Rectangular | 250 | 250 | 625 | 6737.5 | 0.42 | 1030.2 | G300E | 3001250 | 23.55 | G300E | 701211.44 | 5.5
1773 | Story3 | B65 | 40 MPa RC Beam (25 cm x 25 cm) | Beam | 40MPa | Concrete Rectangular | 250 | 250 | 625 | 4337.5 | 0.27 | 663.23 | G300E | 1381183.93 | 10.84 | G300E | 686797.43 | 5.39
1774 | Story3 | B66 | 40 MPa RC Beam (25 cm x 25 cm) | Beam | 40MPa | Concrete Rectangular | 250 | 250 | 625 | 6737.5 | 0.42 | 1030.2 | G300E | 3444700 | 27.03 | G300E | 293286.44 | 2.3
1775 | Story3 | B67 | 40 MPa RC Beam (25 cm x 25 cm) | Beam | 40MPa | Concrete Rectangular | 250 | 250 | 625 | 4337.5 | 0.27 | 663.23 | G300E | 1844366.96 | 14.47 | G300E | 135548.42 | 1.06
1776 | Story3 | B68 | 40 MPa RC Beam (25 cm x 25 cm) | Beam | 40MPa | Concrete Rectangular | 250 | 250 | 625 | 6737.5 | 0.42 | 1030.2 | G300E | 2842918.75 | 22.31 | G300E | 701211.44 | 5.5
1777 | Story3 | B69 | 40 MPa RC Beam (25 cm x 25 cm) | Beam | 40MPa | Concrete Rectangular | 250 | 250 | 625 | 4337.5 | 0.27 | 663.23 | G300E | 1844366.96 | 14.47 | G300E | 135548.42 | 1.06
1778 | Story3 | B7 | 40 MPa RC Beam (25 cm x 25 cm) | Beam | 40MPa | Concrete Rectangular | 250 | 250 | 625 | 4337.5 | 0.27 | 663.23 | G300E | 1847155.36 | 14.49 | G300E | 135548.42 | 1.06
1779 | Story3 | B70 | 40 MPa RC Beam (25 cm x 25 cm) | Beam | 40MPa | Concrete Rectangular | 250 | 250 | 625 | 6737.5 | 0.42 | 1030.2 | G300E | 3444700 | 27.03 | G300E | 293286.44 | 2.3
1780 | Story3 | B71 | 40 MPa RC Beam (25 cm x 25 cm) | Beam | 40MPa | Concrete Rectangular | 250 | 250 | 625 | 4337.5 | 0.27 | 663.23 | G300E | 1380874.11 | 10.83 | G300E | 686797.43 | 5.39
1781 | Story3 | B72 | 40 MPa RC Beam (25 cm x 25 cm) | Beam | 40MPa | Concrete Rectangular | 250 | 250 | 625 | 6737.5 | 0.42 | 1030.2 | G300E | 3000943.75 | 23.55 | G300E | 701211.44 | 5.5
1782 | Story3 | B73 | 40 MPa RC Beam (25 cm x 25 cm) | Beam | 40MPa | Concrete Rectangular | 250 | 250 | 625 | 4337.5 | 0.27 | 663.23 | G300E | 1732831.25 | 13.6 | G300E | 754571.64 | 5.92
1783 | Story3 | B74 | 40 MPa RC Beam (25 cm x 25 cm) | Beam | 40MPa | Concrete Rectangular | 250 | 250 | 625 | 6737.5 | 0.42 | 1030.2 | G300E | 3889681.25 | 30.52 | G300E | 123457.8 | 0.97
1784 | Story3 | B75 | 40 MPa RC Beam (25 cm x 25 cm) | Beam | 40MPa | Concrete Rectangular | 250 | 250 | 625 | 4337.5 | 0.27 | 663.23 | G300E | 1142931.25 | 8.97 | G300E | 829082.14 | 6.51
1785 | Story3 | B76 | 40 MPa RC Beam (25 cm x 25 cm) | Beam | 40MPa | Concrete Rectangular | 250 | 250 | 625 | 6737.5 | 0.42 | 1030.2 | G300E | 3451437.5 | 27.08 | G300E | 803192.69 | 6.3
1786 | Story3 | B77 | 40 MPa RC Beam (25 cm x 25 cm) | Beam | 40MPa | Concrete Rectangular | 250 | 250 | 625 | 6737.5 | 0.42 | 1030.2 | G300E | 2872982.29 | 22.54 | G300E | 654379.69 | 5.13
1787 | Story3 | B78 | 40 MPa RC Beam (25 cm x 25 cm) | Beam | 40MPa | Concrete Rectangular | 250 | 250 | 625 | 6737.5 | 0.42 | 1030.2 | G300E | 3105068.75 | 24.36 | G300E | 656549.47 | 5.15
1788 | Story3 | B79 | 40 MPa RC Beam (25 cm x 25 cm) | Beam | 40MPa | Concrete Rectangular | 250 | 250 | 625 | 6737.5 | 0.42 | 1030.2 | G300E | 2972462.5 | 23.32 | G300E | 815850 | 6.4
1789 | Story3 | B8 | 40 MPa RC Beam (25 cm x 25 cm) | Beam | 40MPa | Concrete Rectangular | 250 | 250 | 625 | 6737.5 | 0.42 | 1030.2 | G300E | 2972156.25 | 23.32 | G300E | 815850 | 6.4
1790 | Story3 | B80 | 40 MPa RC Beam (25 cm x 25 cm) | Beam | 40MPa | Concrete Rectangular | 250 | 250 | 625 | 6737.5 | 0.42 | 1030.2 | G300E | 3105068.75 | 24.36 | G300E | 656549.47 | 5.15
1791 | Story3 | B81 | 40 MPa RC Beam (25 cm x 25 cm) | Beam | 40MPa | Concrete Rectangular | 250 | 250 | 625 | 6737.5 | 0.42 | 1030.2 | G300E | 2585234.9 | 20.28 | G300E | 654379.69 | 5.13
1792 | Story3 | B82 | 40 MPa RC Beam (25 cm x 25 cm) | Beam | 40MPa | Concrete Rectangular | 250 | 250 | 625 | 6737.5 | 0.42 | 1030.2 | G300E | 3451743.75 | 27.08 | G300E | 803192.69 | 6.3
1793 | Story3 | B9 | 40 MPa RC Beam (25 cm x 25 cm) | Beam | 40MPa | Concrete Rectangular | 250 | 250 | 625 | 4337.5 | 0.27 | 663.23 | G300E | 1843437.5 | 14.46 | G300E | 135548.42 | 1.06
1794 | Story30 | B1 | 40 MPa RC Beam (47.5 cm x 25 cm) | Beam | 40MPa | Concrete Rectangular | 250 | 475 | 1187.5 | 4450 | 0.53 | 1292.81 | G300E | 1530800 | 12.01 | G300E | 1945686.06 | 15.27
1795 | Story30 | B10 | 40 MPa RC Beam (47.5 cm x 25 cm) | Beam | 40MPa | Concrete Rectangular | 250 | 475 | 1187.5 | 6850 | 0.81 | 1990.06 | G300E | 3288595.65 | 25.8 | G300E | 3139726.91 | 24.64
1796 | Story30 | B11 | 40 MPa RC Beam (47.5 cm x 25 cm) | Beam | 40MPa | Concrete Rectangular | 250 | 475 | 1187.5 | 4450 | 0.53 | 1292.81 | G300E | 2647750 | 20.78 | G300E | 1489957.5 | 11.69
1797 | Story30 | B12 | 40 MPa RC Beam (47.5 cm x 25 cm) | Beam | 40MPa | Concrete Rectangular | 250 | 475 | 1187.5 | 6850 | 0.81 | 1990.06 | G300E | 3901697.73 | 30.61 | G300E | 3579002.17 | 28.08
1798 | Story30 | B13 | 40 MPa RC Beam (47.5 cm x 25 cm) | Beam | 40MPa | Concrete Rectangular | 250 | 475 | 1187.5 | 4450 | 0.53 | 1292.81 | G300E | 2886142.86 | 22.65 | G300E | 2100912.31 | 16.48
1799 | Story30 | B14 | 40 MPa RC Beam (47.5 cm x 25 cm) | Beam | 40MPa | Concrete Rectangular | 250 | 475 | 1187.5 | 6850 | 0.81 | 1990.06 | G300E | 3171550 | 24.89 | G300E | 3571115.12 | 28.02
1800 | Story30 | B15 | 40 MPa RC Beam (47.5 cm x 25 cm) | Beam | 40MPa | Concrete Rectangular | 250 | 475 | 1187.5 | 4450 | 0.53 | 1292.81 | G300E | 1530800 | 12.01 | G300E | 1945686.06 | 15.27
1801 | Story30 | B16 | 40 MPa RC Beam (47.5 cm x 25 cm) | Beam | 40MPa | Concrete Rectangular | 250 | 475 | 1187.5 | 4450 | 0.53 | 1292.81 | G300E | 1780635.71 | 13.97 | G300E | 2647832.48 | 20.78
1802 | Story30 | B17 | 40 MPa RC Beam (47.5 cm x 25 cm) | Beam | 40MPa | Concrete Rectangular | 250 | 475 | 1187.5 | 6850 | 0.81 | 1990.06 | G300E | 4998631.82 | 39.22 | G300E | 2924701.06 | 22.95
1803 | Story30 | B18 | 40 MPa RC Beam (47.5 cm x 25 cm) | Beam | 40MPa | Concrete Rectangular | 250 | 475 | 1187.5 | 4450 | 0.53 | 1292.81 | G300E | 2280307.14 | 17.89 | G300E | 1449747.94 | 11.38
1804 | Story30 | B19 | 40 MPa RC Beam (47.5 cm x 25 cm) | Beam | 40MPa | Concrete Rectangular | 250 | 475 | 1187.5 | 6850 | 0.81 | 1990.06 | G300E | 5035372.73 | 39.51 | G300E | 2255810.4 | 17.7
1805 | Story30 | B2 | 40 MPa RC Beam (47.5 cm x 25 cm) | Beam | 40MPa | Concrete Rectangular | 250 | 475 | 1187.5 | 6850 | 0.81 | 1990.06 | G300E | 2976473.91 | 23.35 | G300E | 3571115.12 | 28.02
1806 | Story30 | B20 | 40 MPa RC Beam (47.5 cm x 25 cm) | Beam | 40MPa | Concrete Rectangular | 250 | 475 | 1187.5 | 4450 | 0.53 | 1292.81 | G300E | 1975164.29 | 15.5 | G300E | 1989723.02 | 15.61
1807 | Story30 | B21 | 40 MPa RC Beam (47.5 cm x 25 cm) | Beam | 40MPa | Concrete Rectangular | 250 | 475 | 1187.5 | 6850 | 0.81 | 1990.06 | G300E | 4767600 | 37.41 | G300E | 3117730.41 | 24.46
1808 | Story30 | B22 | 40 MPa RC Beam (47.5 cm x 25 cm) | Beam | 40MPa | Concrete Rectangular | 250 | 475 | 1187.5 | 4800 | 0.57 | 1394.5 | G300E | 5503680 | 43.18 | G300E | 3307702.88 | 25.95
1809 | Story30 | B23 | 40 MPa RC Beam (47.5 cm x 25 cm) | Beam | 40MPa | Concrete Rectangular | 250 | 475 | 1187.5 | 6850 | 0.81 | 1990.06 | G300E | 3824790.91 | 30.01 | G300E | 3900018.08 | 30.6
1810 | Story30 | B24 | 40 MPa RC Beam (47.5 cm x 25 cm) | Beam | 40MPa | Concrete Rectangular | 250 | 475 | 1187.5 | 4800 | 0.57 | 1394.5 | G300E | 5281280 | 41.44 | G300E | 2589491.2 | 20.32
1811 | Story30 | B25 | 40 MPa RC Beam (47.5 cm x 25 cm) | Beam | 40MPa | Concrete Rectangular | 250 | 475 | 1187.5 | 6850 | 0.81 | 1990.06 | G300E | 4791575 | 37.6 | G300E | 4270709.95 | 33.51
1812 | Story30 | B26 | 40 MPa RC Beam (47.5 cm x 25 cm) | Beam | 40MPa | Concrete Rectangular | 250 | 475 | 1187.5 | 4450 | 0.53 | 1292.81 | G300E | 1974210.71 | 15.49 | G300E | 1989723.02 | 15.61
1813 | Story30 | B27 | 40 MPa RC Beam (47.5 cm x 25 cm) | Beam | 40MPa | Concrete Rectangular | 250 | 475 | 1187.5 | 6850 | 0.81 | 1990.06 | G300E | 5037863.64 | 39.53 | G300E | 2255918.36 | 17.7
1814 | Story30 | B28 | 40 MPa RC Beam (47.5 cm x 25 cm) | Beam | 40MPa | Concrete Rectangular | 250 | 475 | 1187.5 | 4450 | 0.53 | 1292.81 | G300E | 2279989.29 | 17.89 | G300E | 1449707.17 | 11.37
1815 | Story30 | B29 | 40 MPa RC Beam (47.5 cm x 25 cm) | Beam | 40MPa | Concrete Rectangular | 250 | 475 | 1187.5 | 6850 | 0.81 | 1990.06 | G300E | 4996763.64 | 39.21 | G300E | 2924609.37 | 22.95
1816 | Story30 | B3 | 40 MPa RC Beam (47.5 cm x 25 cm) | Beam | 40MPa | Concrete Rectangular | 250 | 475 | 1187.5 | 4450 | 0.53 | 1292.81 | G300E | 2889957.14 | 22.68 | G300E | 2101031.58 | 16.49
1817 | Story30 | B30 | 40 MPa RC Beam (47.5 cm x 25 cm) | Beam | 40MPa | Concrete Rectangular | 250 | 475 | 1187.5 | 4450 | 0.53 | 1292.81 | G300E | 1780635.71 | 13.97 | G300E | 2647832.48 | 20.78
1818 | Story30 | B31 | 40 MPa RC Beam (47.5 cm x 25 cm) | Beam | 40MPa | Concrete Rectangular | 250 | 475 | 1187.5 | 4450 | 0.53 | 1292.81 | G300E | 1749485.71 | 13.73 | G300E | 2643064.63 | 20.74
1819 | Story30 | B32 | 40 MPa RC Beam (47.5 cm x 25 cm) | Beam | 40MPa | Concrete Rectangular | 250 | 475 | 1187.5 | 6850 | 0.81 | 1990.06 | G300E | 4540304.55 | 35.62 | G300E | 1260685.05 | 9.89
1820 | Story30 | B33 | 40 MPa RC Beam (47.5 cm x 25 cm) | Beam | 40MPa | Concrete Rectangular | 250 | 475 | 1187.5 | 4450 | 0.53 | 1292.81 | G300E | 1932889.29 | 15.17 | G300E | 1273100.34 | 9.99
1821 | Story30 | B34 | 40 MPa RC Beam (47.5 cm x 25 cm) | Beam | 40MPa | Concrete Rectangular | 250 | 475 | 1187.5 | 6850 | 0.81 | 1990.06 | G300E | 5288511.36 | 41.5 | G300E | 1133630.55 | 8.89
1822 | Story30 | B35 | 40 MPa RC Beam (47.5 cm x 25 cm) | Beam | 40MPa | Concrete Rectangular | 250 | 475 | 1187.5 | 4450 | 0.53 | 1292.81 | G300E | 2266321.43 | 17.78 | G300E | 2618271.77 | 20.54
1823 | Story30 | B36 | 40 MPa RC Beam (47.5 cm x 25 cm) | Beam | 40MPa | Concrete Rectangular | 250 | 475 | 1187.5 | 7200 | 0.86 | 2091.74 | G300E | 8222400 | 64.52 | G300E | 3776872.54 | 29.63
1824 | Story30 | B4 | 40 MPa RC Beam (47.5 cm x 25 cm) | Beam | 40MPa | Concrete Rectangular | 250 | 475 | 1187.5 | 6850 | 0.81 | 1990.06 | G300E | 3900140.91 | 30.6 | G300E | 3579936.26 | 28.09
1825 | Story30 | B40 | 40 MPa RC Beam (47.5 cm x 25 cm) | Beam | 40MPa | Concrete Rectangular | 250 | 475 | 1187.5 | 6850 | 0.81 | 1990.06 | G300E | 7821210.87 | 61.37 | G300E | 3590831.43 | 28.17
1826 | Story30 | B41 | 40 MPa RC Beam (47.5 cm x 25 cm) | Beam | 40MPa | Concrete Rectangular | 250 | 475 | 1187.5 | 4450 | 0.53 | 1292.81 | G300E | 2263778.57 | 17.76 | G300E | 2618271.77 | 20.54
1827 | Story30 | B42 | 40 MPa RC Beam (47.5 cm x 25 cm) | Beam | 40MPa | Concrete Rectangular | 250 | 475 | 1187.5 | 6850 | 0.81 | 1990.06 | G300E | 5286643.18 | 41.48 | G300E | 1133525.55 | 8.89
1828 | Story30 | B43 | 40 MPa RC Beam (47.5 cm x 25 cm) | Beam | 40MPa | Concrete Rectangular | 250 | 475 | 1187.5 | 4450 | 0.53 | 1292.81 | G300E | 1932571.43 | 15.16 | G300E | 1273100.34 | 9.99
1829 | Story30 | B44 | 40 MPa RC Beam (47.5 cm x 25 cm) | Beam | 40MPa | Concrete Rectangular | 250 | 475 | 1187.5 | 6850 | 0.81 | 1990.06 | G300E | 4537813.64 | 35.61 | G300E | 1260594.84 | 9.89
1830 | Story30 | B45 | 40 MPa RC Beam (47.5 cm x 25 cm) | Beam | 40MPa | Concrete Rectangular | 250 | 475 | 1187.5 | 4450 | 0.53 | 1292.81 | G300E | 1749485.71 | 13.73 | G300E | 2643064.63 | 20.74
1831 | Story30 | B46 | 40 MPa RC Beam (47.5 cm x 25 cm) | Beam | 40MPa | Concrete Rectangular | 250 | 475 | 1187.5 | 4450 | 0.53 | 1292.81 | G300E | 1780635.71 | 13.97 | G300E | 2647832.48 | 20.78
1832 | Story30 | B47 | 40 MPa RC Beam (47.5 cm x 25 cm) | Beam | 40MPa | Concrete Rectangular | 250 | 475 | 1187.5 | 6850 | 0.81 | 1990.06 | G300E | 4540304.55 | 35.62 | G300E | 1260702.8 | 9.89
1833 | Story30 | B48 | 40 MPa RC Beam (47.5 cm x 25 cm) | Beam | 40MPa | Concrete Rectangular | 250 | 475 | 1187.5 | 4450 | 0.53 | 1292.81 | G300E | 2280307.14 | 17.89 | G300E | 1449738.88 | 11.38
1834 | Story30 | B49 | 40 MPa RC Beam (47.5 cm x 25 cm) | Beam | 40MPa | Concrete Rectangular | 250 | 475 | 1187.5 | 6850 | 0.81 | 1990.06 | G300E | 5287577.27 | 41.49 | G300E | 1133571.39 | 8.89
1835 | Story30 | B5 | 40 MPa RC Beam (47.5 cm x 25 cm) | Beam | 40MPa | Concrete Rectangular | 250 | 475 | 1187.5 | 4450 | 0.53 | 1292.81 | G300E | 2651882.14 | 20.81 | G300E | 1450874.27 | 11.38
1836 | Story30 | B50 | 40 MPa RC Beam (47.5 cm x 25 cm) | Beam | 40MPa | Concrete Rectangular | 250 | 475 | 1187.5 | 4450 | 0.53 | 1292.81 | G300E | 1975482.14 | 15.5 | G300E | 1989723.02 | 15.61
1837 | Story30 | B51 | 40 MPa RC Beam (47.5 cm x 25 cm) | Beam | 40MPa | Concrete Rectangular | 250 | 475 | 1187.5 | 7200 | 0.86 | 2091.74 | G300E | 8226156.52 | 64.55 | G300E | 3775223.5 | 29.62
1838 | Story30 | B52 | 40 MPa RC Beam (47.5 cm x 25 cm) | Beam | 40MPa | Concrete Rectangular | 250 | 475 | 1187.5 | 4450 | 0.53 | 1292.81 | G300E | 4899153.33 | 38.44 | G300E | 2399408.7 | 18.83
1839 | Story30 | B54 | 40 MPa RC Beam (47.5 cm x 25 cm) | Beam | 40MPa | Concrete Rectangular | 250 | 475 | 1187.5 | 4450 | 0.53 | 1292.81 | G300E | 4898856.67 | 38.44 | G300E | 2399377.7 | 18.83
1840 | Story30 | B55 | 40 MPa RC Beam (47.5 cm x 25 cm) | Beam | 40MPa | Concrete Rectangular | 250 | 475 | 1187.5 | 6850 | 0.81 | 1990.06 | G300E | 7823295.65 | 61.38 | G300E | 3591617.99 | 28.18
1841 | Story30 | B56 | 40 MPa RC Beam (47.5 cm x 25 cm) | Beam | 40MPa | Concrete Rectangular | 250 | 475 | 1187.5 | 4450 | 0.53 | 1292.81 | G300E | 1974210.71 | 15.49 | G300E | 1989723.02 | 15.61
1842 | Story30 | B57 | 40 MPa RC Beam (47.5 cm x 25 cm) | Beam | 40MPa | Concrete Rectangular | 250 | 475 | 1187.5 | 6850 | 0.81 | 1990.06 | G300E | 5286643.18 | 41.48 | G300E | 1133513.71 | 8.89
1843 | Story30 | B58 | 40 MPa RC Beam (47.5 cm x 25 cm) | Beam | 40MPa | Concrete Rectangular | 250 | 475 | 1187.5 | 4450 | 0.53 | 1292.81 | G300E | 2279989.29 | 17.89 | G300E | 1449705.66 | 11.37
1844 | Story30 | B59 | 40 MPa RC Beam (47.5 cm x 25 cm) | Beam | 40MPa | Concrete Rectangular | 250 | 475 | 1187.5 | 6850 | 0.81 | 1990.06 | G300E | 4537813.64 | 35.61 | G300E | 1260587.44 | 9.89
1845 | Story30 | B6 | 40 MPa RC Beam (47.5 cm x 25 cm) | Beam | 40MPa | Concrete Rectangular | 250 | 475 | 1187.5 | 6850 | 0.81 | 1990.06 | G300E | 3277040 | 25.71 | G300E | 3872107.31 | 30.38
1846 | Story30 | B60 | 40 MPa RC Beam (47.5 cm x 25 cm) | Beam | 40MPa | Concrete Rectangular | 250 | 475 | 1187.5 | 4450 | 0.53 | 1292.81 | G300E | 1780635.71 | 13.97 | G300E | 2647832.48 | 20.78
1847 | Story30 | B61 | 40 MPa RC Beam (47.5 cm x 25 cm) | Beam | 40MPa | Concrete Rectangular | 250 | 475 | 1187.5 | 4450 | 0.53 | 1292.81 | G300E | 1530800 | 12.01 | G300E | 1945686.06 | 15.27
1848 | Story30 | B62 | 40 MPa RC Beam (47.5 cm x 25 cm) | Beam | 40MPa | Concrete Rectangular | 250 | 475 | 1187.5 | 6850 | 0.81 | 1990.06 | G300E | 4998631.82 | 39.22 | G300E | 2924706.98 | 22.95
1849 | Story30 | B63 | 40 MPa RC Beam (47.5 cm x 25 cm) | Beam | 40MPa | Concrete Rectangular | 250 | 475 | 1187.5 | 4450 | 0.53 | 1292.81 | G300E | 2889957.14 | 22.68 | G300E | 2101048.19 | 16.49
1850 | Story30 | B64 | 40 MPa RC Beam (47.5 cm x 25 cm) | Beam | 40MPa | Concrete Rectangular | 250 | 475 | 1187.5 | 6850 | 0.81 | 1990.06 | G300E | 5037863.64 | 39.53 | G300E | 2255918.36 | 17.7
1851 | Story30 | B65 | 40 MPa RC Beam (47.5 cm x 25 cm) | Beam | 40MPa | Concrete Rectangular | 250 | 475 | 1187.5 | 4450 | 0.53 | 1292.81 | G300E | 2649339.29 | 20.79 | G300E | 1446130.41 | 11.35
1852 | Story30 | B66 | 40 MPa RC Beam (47.5 cm x 25 cm) | Beam | 40MPa | Concrete Rectangular | 250 | 475 | 1187.5 | 6850 | 0.81 | 1990.06 | G300E | 4791886.36 | 37.6 | G300E | 3776575.86 | 29.63
1853 | Story30 | B67 | 40 MPa RC Beam (47.5 cm x 25 cm) | Beam | 40MPa | Concrete Rectangular | 250 | 475 | 1187.5 | 4450 | 0.53 | 1292.81 | G300E | 2492000 | 19.55 | G300E | 1144889.56 | 8.98
1854 | Story30 | B68 | 40 MPa RC Beam (47.5 cm x 25 cm) | Beam | 40MPa | Concrete Rectangular | 250 | 475 | 1187.5 | 6850 | 0.81 | 1990.06 | G300E | 3825102.27 | 30.01 | G300E | 3907490.8 | 30.66
1855 | Story30 | B69 | 40 MPa RC Beam (47.5 cm x 25 cm) | Beam | 40MPa | Concrete Rectangular | 250 | 475 | 1187.5 | 4450 | 0.53 | 1292.81 | G300E | 2492317.86 | 19.56 | G300E | 1144959.02 | 8.98
1856 | Story30 | B7 | 40 MPa RC Beam (47.5 cm x 25 cm) | Beam | 40MPa | Concrete Rectangular | 250 | 475 | 1187.5 | 4450 | 0.53 | 1292.81 | G300E | 2486596.43 | 19.51 | G300E | 1139987.17 | 8.94
1857 | Story30 | B70 | 40 MPa RC Beam (47.5 cm x 25 cm) | Beam | 40MPa | Concrete Rectangular | 250 | 475 | 1187.5 | 6850 | 0.81 | 1990.06 | G300E | 4791263.64 | 37.59 | G300E | 4270709.95 | 33.51
1858 | Story30 | B71 | 40 MPa RC Beam (47.5 cm x 25 cm) | Beam | 40MPa | Concrete Rectangular | 250 | 475 | 1187.5 | 4450 | 0.53 | 1292.81 | G300E | 2647750 | 20.78 | G300E | 1489966.56 | 11.69
1859 | Story30 | B72 | 40 MPa RC Beam (47.5 cm x 25 cm) | Beam | 40MPa | Concrete Rectangular | 250 | 475 | 1187.5 | 6850 | 0.81 | 1990.06 | G300E | 5037863.64 | 39.53 | G300E | 2255908.01 | 17.7
1860 | Story30 | B73 | 40 MPa RC Beam (47.5 cm x 25 cm) | Beam | 40MPa | Concrete Rectangular | 250 | 475 | 1187.5 | 4450 | 0.53 | 1292.81 | G300E | 2885825 | 22.64 | G300E | 2100910.8 | 16.48
1861 | Story30 | B74 | 40 MPa RC Beam (47.5 cm x 25 cm) | Beam | 40MPa | Concrete Rectangular | 250 | 475 | 1187.5 | 6850 | 0.81 | 1990.06 | G300E | 4997075 | 39.21 | G300E | 2924613.81 | 22.95
1862 | Story30 | B75 | 40 MPa RC Beam (47.5 cm x 25 cm) | Beam | 40MPa | Concrete Rectangular | 250 | 475 | 1187.5 | 4450 | 0.53 | 1292.81 | G300E | 1530800 | 12.01 | G300E | 1945686.06 | 15.27
1863 | Story30 | B76 | 40 MPa RC Beam (47.5 cm x 25 cm) | Beam | 40MPa | Concrete Rectangular | 250 | 475 | 1187.5 | 6850 | 0.81 | 1990.06 | G300E | 2976473.91 | 23.35 | G300E | 3571115.12 | 28.02
1864 | Story30 | B77 | 40 MPa RC Beam (47.5 cm x 25 cm) | Beam | 40MPa | Concrete Rectangular | 250 | 475 | 1187.5 | 6850 | 0.81 | 1990.06 | G300E | 3901697.73 | 30.61 | G300E | 3579936.26 | 28.09
1865 | Story30 | B78 | 40 MPa RC Beam (47.5 cm x 25 cm) | Beam | 40MPa | Concrete Rectangular | 250 | 475 | 1187.5 | 6850 | 0.81 | 1990.06 | G300E | 3567658.7 | 27.99 | G300E | 3139726.91 | 24.64
1866 | Story30 | B79 | 40 MPa RC Beam (47.5 cm x 25 cm) | Beam | 40MPa | Concrete Rectangular | 250 | 475 | 1187.5 | 6850 | 0.81 | 1990.06 | G300E | 3933768.18 | 30.87 | G300E | 1592190.8 | 12.49
1867 | Story30 | B8 | 40 MPa RC Beam (47.5 cm x 25 cm) | Beam | 40MPa | Concrete Rectangular | 250 | 475 | 1187.5 | 6850 | 0.81 | 1990.06 | G300E | 3930965.91 | 30.84 | G300E | 1592190.8 | 12.49
1868 | Story30 | B80 | 40 MPa RC Beam (47.5 cm x 25 cm) | Beam | 40MPa | Concrete Rectangular | 250 | 475 | 1187.5 | 6850 | 0.81 | 1990.06 | G300E | 3288595.65 | 25.8 | G300E | 3139726.91 | 24.64
1869 | Story30 | B81 | 40 MPa RC Beam (47.5 cm x 25 cm) | Beam | 40MPa | Concrete Rectangular | 250 | 475 | 1187.5 | 6850 | 0.81 | 1990.06 | G300E | 3901697.73 | 30.61 | G300E | 3579002.17 | 28.08
1870 | Story30 | B82 | 40 MPa RC Beam (47.5 cm x 25 cm) | Beam | 40MPa | Concrete Rectangular | 250 | 475 | 1187.5 | 6850 | 0.81 | 1990.06 | G300E | 3171550 | 24.89 | G300E | 3571115.12 | 28.02
1871 | Story30 | B9 | 40 MPa RC Beam (47.5 cm x 25 cm) | Beam | 40MPa | Concrete Rectangular | 250 | 475 | 1187.5 | 4450 | 0.53 | 1292.81 | G300E | 2491364.29 | 19.55 | G300E | 1144776.33 | 8.98
1872 | Story31 | B1 | 40 MPa RC Beam (60 cm x 40 cm) | Beam | 40MPa | Concrete Rectangular | 400 | 600 | 2400 | 4450 | 1.07 | 2612.84 | G300E | 3003750 | 23.57 | G300E | 2349600 | 18.44
1873 | Story31 | B10 | 40 MPa RC Beam (60 cm x 40 cm) | Beam | 40MPa | Concrete Rectangular | 400 | 600 | 2400 | 6850 | 1.64 | 4022.02 | G300E | 5464431.82 | 42.88 | G300E | 0 | 0
1874 | Story31 | B11 | 40 MPa RC Beam (60 cm x 40 cm) | Beam | 40MPa | Concrete Rectangular | 400 | 600 | 2400 | 4450 | 1.07 | 2612.84 | G300E | 4163610.71 | 32.67 | G300E | 1797804.45 | 14.11
1875 | Story31 | B12 | 40 MPa RC Beam (60 cm x 40 cm) | Beam | 40MPa | Concrete Rectangular | 400 | 600 | 2400 | 6850 | 1.64 | 4022.02 | G300E | 5464431.82 | 42.88 | G300E | 2301600 | 18.06
1876 | Story31 | B13 | 40 MPa RC Beam (60 cm x 40 cm) | Beam | 40MPa | Concrete Rectangular | 400 | 600 | 2400 | 4450 | 1.07 | 2612.84 | G300E | 3943653.57 | 30.94 | G300E | 639291.45 | 5.02
1877 | Story31 | B14 | 40 MPa RC Beam (60 cm x 40 cm) | Beam | 40MPa | Concrete Rectangular | 400 | 600 | 2400 | 6850 | 1.64 | 4022.02 | G300E | 5464431.82 | 42.88 | G300E | 2563147.32 | 20.11
1878 | Story31 | B15 | 40 MPa RC Beam (60 cm x 40 cm) | Beam | 40MPa | Concrete Rectangular | 400 | 600 | 2400 | 4450 | 1.07 | 2612.84 | G300E | 3003750 | 23.57 | G300E | 2349600 | 18.44
1879 | Story31 | B16 | 40 MPa RC Beam (60 cm x 40 cm) | Beam | 40MPa | Concrete Rectangular | 400 | 600 | 2400 | 4450 | 1.07 | 2612.84 | G300E | 3003750 | 23.57 | G300E | 2349600 | 18.44
1880 | Story31 | B17 | 40 MPa RC Beam (60 cm x 40 cm) | Beam | 40MPa | Concrete Rectangular | 400 | 600 | 2400 | 6850 | 1.64 | 4022.02 | G300E | 5244609.09 | 41.15 | G300E | 3905754.17 | 30.65
1881 | Story31 | B18 | 40 MPa RC Beam (60 cm x 40 cm) | Beam | 40MPa | Concrete Rectangular | 400 | 600 | 2400 | 4450 | 1.07 | 2612.84 | G300E | 3689367.86 | 28.95 | G300E | 623004.45 | 4.89
1882 | Story31 | B19 | 40 MPa RC Beam (60 cm x 40 cm) | Beam | 40MPa | Concrete Rectangular | 400 | 600 | 2400 | 6850 | 1.64 | 4022.02 | G300E | 5650938.64 | 44.34 | G300E | 5056554.17 | 39.68
1883 | Story31 | B2 | 40 MPa RC Beam (60 cm x 40 cm) | Beam | 40MPa | Concrete Rectangular | 400 | 600 | 2400 | 6850 | 1.64 | 4022.02 | G300E | 5464431.82 | 42.88 | G300E | 2563147.32 | 20.11
1884 | Story31 | B20 | 40 MPa RC Beam (60 cm x 40 cm) | Beam | 40MPa | Concrete Rectangular | 400 | 600 | 2400 | 4450 | 1.07 | 2612.84 | G300E | 3861964.29 | 30.3 | G300E | 4450003.81 | 34.92
1885 | Story31 | B21 | 40 MPa RC Beam (60 cm x 40 cm) | Beam | 40MPa | Concrete Rectangular | 400 | 600 | 2400 | 6850 | 1.64 | 4022.02 | G300E | 5389081.82 | 42.28 | G300E | 8125354.17 | 63.75
1886 | Story31 | B22 | 40 MPa RC Beam (60 cm x 40 cm) | Beam | 40MPa | Concrete Rectangular | 400 | 600 | 2400 | 4800 | 1.15 | 2818.35 | G300E | 6617600 | 51.92 | G300E | 6078650.88 | 47.7
1887 | Story31 | B23 | 40 MPa RC Beam (60 cm x 40 cm) | Beam | 40MPa | Concrete Rectangular | 400 | 600 | 2400 | 6850 | 1.64 | 4022.02 | G300E | 5045336.36 | 39.59 | G300E | 6590954.17 | 51.72
1888 | Story31 | B24 | 40 MPa RC Beam (60 cm x 40 cm) | Beam | 40MPa | Concrete Rectangular | 400 | 600 | 2400 | 4800 | 1.15 | 2818.35 | G300E | 6531200 | 51.25 | G300E | 5687035.52 | 44.62
1889 | Story31 | B25 | 40 MPa RC Beam (60 cm x 40 cm) | Beam | 40MPa | Concrete Rectangular | 400 | 600 | 2400 | 6850 | 1.64 | 4022.02 | G300E | 5399356.82 | 42.37 | G300E | 8125354.17 | 63.75
1890 | Story31 | B26 | 40 MPa RC Beam (60 cm x 40 cm) | Beam | 40MPa | Concrete Rectangular | 400 | 600 | 2400 | 4450 | 1.07 | 2612.84 | G300E | 3861964.29 | 30.3 | G300E | 4450003.81 | 34.92
1891 | Story31 | B27 | 40 MPa RC Beam (60 cm x 40 cm) | Beam | 40MPa | Concrete Rectangular | 400 | 600 | 2400 | 6850 | 1.64 | 4022.02 | G300E | 5650627.27 | 44.34 | G300E | 5056554.17 | 39.68
1892 | Story31 | B28 | 40 MPa RC Beam (60 cm x 40 cm) | Beam | 40MPa | Concrete Rectangular | 400 | 600 | 2400 | 4450 | 1.07 | 2612.84 | G300E | 3689367.86 | 28.95 | G300E | 623004.45 | 4.89
1893 | Story31 | B29 | 40 MPa RC Beam (60 cm x 40 cm) | Beam | 40MPa | Concrete Rectangular | 400 | 600 | 2400 | 6850 | 1.64 | 4022.02 | G300E | 5243052.27 | 41.14 | G300E | 3905754.17 | 30.65
1894 | Story31 | B3 | 40 MPa RC Beam (60 cm x 40 cm) | Beam | 40MPa | Concrete Rectangular | 400 | 600 | 2400 | 4450 | 1.07 | 2612.84 | G300E | 3947150 | 30.97 | G300E | 639558.45 | 5.02
1895 | Story31 | B30 | 40 MPa RC Beam (60 cm x 40 cm) | Beam | 40MPa | Concrete Rectangular | 400 | 600 | 2400 | 4450 | 1.07 | 2612.84 | G300E | 3003750 | 23.57 | G300E | 2349600 | 18.44
1896 | Story31 | B31 | 40 MPa RC Beam (60 cm x 40 cm) | Beam | 40MPa | Concrete Rectangular | 400 | 600 | 2400 | 4450 | 1.07 | 2612.84 | G300E | 3003750 | 23.57 | G300E | 2349600 | 18.44
1897 | Story31 | B32 | 40 MPa RC Beam (60 cm x 40 cm) | Beam | 40MPa | Concrete Rectangular | 400 | 600 | 2400 | 6850 | 1.64 | 4022.02 | G300E | 6175897.73 | 48.46 | G300E | 1226315.65 | 9.62
1898 | Story31 | B33 | 40 MPa RC Beam (60 cm x 40 cm) | Beam | 40MPa | Concrete Rectangular | 400 | 600 | 2400 | 4450 | 1.07 | 2612.84 | G300E | 3861964.29 | 30.3 | G300E | 534003.81 | 4.19
1899 | Story31 | B34 | 40 MPa RC Beam (60 cm x 40 cm) | Beam | 40MPa | Concrete Rectangular | 400 | 600 | 2400 | 6850 | 1.64 | 4022.02 | G300E | 5651250 | 44.34 | G300E | 1220554.17 | 9.58
1900 | Story31 | B35 | 40 MPa RC Beam (60 cm x 40 cm) | Beam | 40MPa | Concrete Rectangular | 400 | 600 | 2400 | 4450 | 1.07 | 2612.84 | G300E | 4291071.43 | 33.67 | G300E | 5233203.81 | 41.06
1901 | Story31 | B36 | 40 MPa RC Beam (60 cm x 40 cm) | Beam | 40MPa | Concrete Rectangular | 400 | 600 | 2400 | 7200 | 1.73 | 4227.52 | G300E | 9362817.39 | 73.46 | G300E | 4698165.29 | 36.86
1902 | Story31 | B4 | 40 MPa RC Beam (60 cm x 40 cm) | Beam | 40MPa | Concrete Rectangular | 400 | 600 | 2400 | 6850 | 1.64 | 4022.02 | G300E | 5464431.82 | 42.88 | G300E | 2301600 | 18.06
1903 | Story31 | B40 | 40 MPa RC Beam (60 cm x 40 cm) | Beam | 40MPa | Concrete Rectangular | 400 | 600 | 2400 | 6850 | 1.64 | 4022.02 | G300E | 8907084.78 | 69.89 | G300E | 4469782.25 | 35.07
1904 | Story31 | B41 | 40 MPa RC Beam (60 cm x 40 cm) | Beam | 40MPa | Concrete Rectangular | 400 | 600 | 2400 | 4450 | 1.07 | 2612.84 | G300E | 4291071.43 | 33.67 | G300E | 5233203.81 | 41.06
1905 | Story31 | B42 | 40 MPa RC Beam (60 cm x 40 cm) | Beam | 40MPa | Concrete Rectangular | 400 | 600 | 2400 | 6850 | 1.64 | 4022.02 | G300E | 5650004.55 | 44.33 | G300E | 1220554.17 | 9.58
1906 | Story31 | B43 | 40 MPa RC Beam (60 cm x 40 cm) | Beam | 40MPa | Concrete Rectangular | 400 | 600 | 2400 | 4450 | 1.07 | 2612.84 | G300E | 3861964.29 | 30.3 | G300E | 534003.81 | 4.19
1907 | Story31 | B44 | 40 MPa RC Beam (60 cm x 40 cm) | Beam | 40MPa | Concrete Rectangular | 400 | 600 | 2400 | 6850 | 1.64 | 4022.02 | G300E | 6174029.55 | 48.44 | G300E | 1226280.15 | 9.62
1908 | Story31 | B45 | 40 MPa RC Beam (60 cm x 40 cm) | Beam | 40MPa | Concrete Rectangular | 400 | 600 | 2400 | 4450 | 1.07 | 2612.84 | G300E | 3003750 | 23.57 | G300E | 2349600 | 18.44
1909 | Story31 | B46 | 40 MPa RC Beam (60 cm x 40 cm) | Beam | 40MPa | Concrete Rectangular | 400 | 600 | 2400 | 4450 | 1.07 | 2612.84 | G300E | 3003750 | 23.57 | G300E | 2349600 | 18.44
1910 | Story31 | B47 | 40 MPa RC Beam (60 cm x 40 cm) | Beam | 40MPa | Concrete Rectangular | 400 | 600 | 2400 | 6850 | 1.64 | 4022.02 | G300E | 6175897.73 | 48.46 | G300E | 1226323.12 | 9.62
1911 | Story31 | B48 | 40 MPa RC Beam (60 cm x 40 cm) | Beam | 40MPa | Concrete Rectangular | 400 | 600 | 2400 | 4450 | 1.07 | 2612.84 | G300E | 3689367.86 | 28.95 | G300E | 623004.45 | 4.89
1912 | Story31 | B49 | 40 MPa RC Beam (60 cm x 40 cm) | Beam | 40MPa | Concrete Rectangular | 400 | 600 | 2400 | 6850 | 1.64 | 4022.02 | G300E | 5650938.64 | 44.34 | G300E | 1220554.17 | 9.58
1913 | Story31 | B5 | 40 MPa RC Beam (60 cm x 40 cm) | Beam | 40MPa | Concrete Rectangular | 400 | 600 | 2400 | 4450 | 1.07 | 2612.84 | G300E | 4165517.86 | 32.68 | G300E | 1797804.45 | 14.11
1914 | Story31 | B50 | 40 MPa RC Beam (60 cm x 40 cm) | Beam | 40MPa | Concrete Rectangular | 400 | 600 | 2400 | 4450 | 1.07 | 2612.84 | G300E | 3861964.29 | 30.3 | G300E | 4450003.81 | 34.92
1915 | Story31 | B51 | 40 MPa RC Beam (60 cm x 40 cm) | Beam | 40MPa | Concrete Rectangular | 400 | 600 | 2400 | 7200 | 1.73 | 4227.52 | G300E | 9365321.74 | 73.48 | G300E | 4698165.29 | 36.86
1916 | Story31 | B52 | 40 MPa RC Beam (60 cm x 40 cm) | Beam | 40MPa | Concrete Rectangular | 400 | 600 | 2400 | 4450 | 1.07 | 2612.84 | G300E | 6057340 | 47.53 | G300E | 5271663.43 | 41.36
1917 | Story31 | B54 | 40 MPa RC Beam (60 cm x 40 cm) | Beam | 40MPa | Concrete Rectangular | 400 | 600 | 2400 | 4450 | 1.07 | 2612.84 | G300E | 6058823.33 | 47.54 | G300E | 5271691.91 | 41.36
1918 | Story31 | B55 | 40 MPa RC Beam (60 cm x 40 cm) | Beam | 40MPa | Concrete Rectangular | 400 | 600 | 2400 | 6850 | 1.64 | 4022.02 | G300E | 8907382.61 | 69.89 | G300E | 4469782.25 | 35.07
1919 | Story31 | B56 | 40 MPa RC Beam (60 cm x 40 cm) | Beam | 40MPa | Concrete Rectangular | 400 | 600 | 2400 | 4450 | 1.07 | 2612.84 | G300E | 3861964.29 | 30.3 | G300E | 4450003.81 | 34.92
1920 | Story31 | B57 | 40 MPa RC Beam (60 cm x 40 cm) | Beam | 40MPa | Concrete Rectangular | 400 | 600 | 2400 | 6850 | 1.64 | 4022.02 | G300E | 5650004.55 | 44.33 | G300E | 1220554.17 | 9.58
1921 | Story31 | B58 | 40 MPa RC Beam (60 cm x 40 cm) | Beam | 40MPa | Concrete Rectangular | 400 | 600 | 2400 | 4450 | 1.07 | 2612.84 | G300E | 3689367.86 | 28.95 | G300E | 623004.45 | 4.89
1922 | Story31 | B59 | 40 MPa RC Beam (60 cm x 40 cm) | Beam | 40MPa | Concrete Rectangular | 400 | 600 | 2400 | 6850 | 1.64 | 4022.02 | G300E | 6174029.55 | 48.44 | G300E | 1226274.55 | 9.62
1923 | Story31 | B6 | 40 MPa RC Beam (60 cm x 40 cm) | Beam | 40MPa | Concrete Rectangular | 400 | 600 | 2400 | 6850 | 1.64 | 4022.02 | G300E | 5009062.5 | 39.3 | G300E | 1054900 | 8.28
1924 | Story31 | B60 | 40 MPa RC Beam (60 cm x 40 cm) | Beam | 40MPa | Concrete Rectangular | 400 | 600 | 2400 | 4450 | 1.07 | 2612.84 | G300E | 3003750 | 23.57 | G300E | 2349600 | 18.44
1925 | Story31 | B61 | 40 MPa RC Beam (60 cm x 40 cm) | Beam | 40MPa | Concrete Rectangular | 400 | 600 | 2400 | 4450 | 1.07 | 2612.84 | G300E | 3003750 | 23.57 | G300E | 2349600 | 18.44
1926 | Story31 | B62 | 40 MPa RC Beam (60 cm x 40 cm) | Beam | 40MPa | Concrete Rectangular | 400 | 600 | 2400 | 6850 | 1.64 | 4022.02 | G300E | 5244609.09 | 41.15 | G300E | 3905754.17 | 30.65
1927 | Story31 | B63 | 40 MPa RC Beam (60 cm x 40 cm) | Beam | 40MPa | Concrete Rectangular | 400 | 600 | 2400 | 4450 | 1.07 | 2612.84 | G300E | 3947150 | 30.97 | G300E | 639564.17 | 5.02
1928 | Story31 | B64 | 40 MPa RC Beam (60 cm x 40 cm) | Beam | 40MPa | Concrete Rectangular | 400 | 600 | 2400 | 6850 | 1.64 | 4022.02 | G300E | 5650938.64 | 44.34 | G300E | 5056554.17 | 39.68
1929 | Story31 | B65 | 40 MPa RC Beam (60 cm x 40 cm) | Beam | 40MPa | Concrete Rectangular | 400 | 600 | 2400 | 4450 | 1.07 | 2612.84 | G300E | 4164564.29 | 32.68 | G300E | 1797804.45 | 14.11
1930 | Story31 | B66 | 40 MPa RC Beam (60 cm x 40 cm) | Beam | 40MPa | Concrete Rectangular | 400 | 600 | 2400 | 6850 | 1.64 | 4022.02 | G300E | 5399356.82 | 42.37 | G300E | 8125354.17 | 63.75
1931 | Story31 | B67 | 40 MPa RC Beam (60 cm x 40 cm) | Beam | 40MPa | Concrete Rectangular | 400 | 600 | 2400 | 4450 | 1.07 | 2612.84 | G300E | 3507871.43 | 27.52 | G300E | 3239606.36 | 25.42
1932 | Story31 | B68 | 40 MPa RC Beam (60 cm x 40 cm) | Beam | 40MPa | Concrete Rectangular | 400 | 600 | 2400 | 6850 | 1.64 | 4022.02 | G300E | 5045336.36 | 39.59 | G300E | 6590954.17 | 51.72
1933 | Story31 | B69 | 40 MPa RC Beam (60 cm x 40 cm) | Beam | 40MPa | Concrete Rectangular | 400 | 600 | 2400 | 4450 | 1.07 | 2612.84 | G300E | 3507871.43 | 27.52 | G300E | 3239606.36 | 25.42
1934 | Story31 | B7 | 40 MPa RC Beam (60 cm x 40 cm) | Beam | 40MPa | Concrete Rectangular | 400 | 600 | 2400 | 4450 | 1.07 | 2612.84 | G300E | 3506282.14 | 27.51 | G300E | 3239606.36 | 25.42
1935 | Story31 | B70 | 40 MPa RC Beam (60 cm x 40 cm) | Beam | 40MPa | Concrete Rectangular | 400 | 600 | 2400 | 6850 | 1.64 | 4022.02 | G300E | 5398734.09 | 42.36 | G300E | 8125354.17 | 63.75
1936 | Story31 | B71 | 40 MPa RC Beam (60 cm x 40 cm) | Beam | 40MPa | Concrete Rectangular | 400 | 600 | 2400 | 4450 | 1.07 | 2612.84 | G300E | 4163610.71 | 32.67 | G300E | 1797804.45 | 14.11
1937 | Story31 | B72 | 40 MPa RC Beam (60 cm x 40 cm) | Beam | 40MPa | Concrete Rectangular | 400 | 600 | 2400 | 6850 | 1.64 | 4022.02 | G300E | 5650627.27 | 44.34 | G300E | 5056554.17 | 39.68
1938 | Story31 | B73 | 40 MPa RC Beam (60 cm x 40 cm) | Beam | 40MPa | Concrete Rectangular | 400 | 600 | 2400 | 4450 | 1.07 | 2612.84 | G300E | 3943653.57 | 30.94 | G300E | 639289.54 | 5.02
1939 | Story31 | B74 | 40 MPa RC Beam (60 cm x 40 cm) | Beam | 40MPa | Concrete Rectangular | 400 | 600 | 2400 | 6850 | 1.64 | 4022.02 | G300E | 5243052.27 | 41.14 | G300E | 3905754.17 | 30.65
1940 | Story31 | B75 | 40 MPa RC Beam (60 cm x 40 cm) | Beam | 40MPa | Concrete Rectangular | 400 | 600 | 2400 | 4450 | 1.07 | 2612.84 | G300E | 3003750 | 23.57 | G300E | 2349600 | 18.44
1941 | Story31 | B76 | 40 MPa RC Beam (60 cm x 40 cm) | Beam | 40MPa | Concrete Rectangular | 400 | 600 | 2400 | 6850 | 1.64 | 4022.02 | G300E | 5464431.82 | 42.88 | G300E | 2563147.32 | 20.11
1942 | Story31 | B77 | 40 MPa RC Beam (60 cm x 40 cm) | Beam | 40MPa | Concrete Rectangular | 400 | 600 | 2400 | 6850 | 1.64 | 4022.02 | G300E | 5464431.82 | 42.88 | G300E | 2301600 | 18.06
1943 | Story31 | B78 | 40 MPa RC Beam (60 cm x 40 cm) | Beam | 40MPa | Concrete Rectangular | 400 | 600 | 2400 | 6850 | 1.64 | 4022.02 | G300E | 5464431.82 | 42.88 | G300E | 0 | 0
1944 | Story31 | B79 | 40 MPa RC Beam (60 cm x 40 cm) | Beam | 40MPa | Concrete Rectangular | 400 | 600 | 2400 | 6850 | 1.64 | 4022.02 | G300E | 5044090.91 | 39.58 | G300E | 0 | 0
1945 | Story31 | B8 | 40 MPa RC Beam (60 cm x 40 cm) | Beam | 40MPa | Concrete Rectangular | 400 | 600 | 2400 | 6850 | 1.64 | 4022.02 | G300E | 5044090.91 | 39.58 | G300E | 0 | 0
1946 | Story31 | B80 | 40 MPa RC Beam (60 cm x 40 cm) | Beam | 40MPa | Concrete Rectangular | 400 | 600 | 2400 | 6850 | 1.64 | 4022.02 | G300E | 5464431.82 | 42.88 | G300E | 0 | 0
1947 | Story31 | B81 | 40 MPa RC Beam (60 cm x 40 cm) | Beam | 40MPa | Concrete Rectangular | 400 | 600 | 2400 | 6850 | 1.64 | 4022.02 | G300E | 5464431.82 | 42.88 | G300E | 2301600 | 18.06
1948 | Story31 | B82 | 40 MPa RC Beam (60 cm x 40 cm) | Beam | 40MPa | Concrete Rectangular | 400 | 600 | 2400 | 6850 | 1.64 | 4022.02 | G300E | 5464431.82 | 42.88 | G300E | 2563147.32 | 20.11
1949 | Story31 | B9 | 40 MPa RC Beam (60 cm x 40 cm) | Beam | 40MPa | Concrete Rectangular | 400 | 600 | 2400 | 4450 | 1.07 | 2612.84 | G300E | 3507871.43 | 27.52 | G300E | 3239606.36 | 25.42
1950 | Story32 | B1 | 40 MPa RC Beam (60 cm x 40 cm) | Beam | 40MPa | Concrete Rectangular | 400 | 600 | 2400 | 4450 | 1.07 | 2612.84 | G300E | 3647410.71 | 28.62 | G300E | 2349600 | 18.44
1951 | Story32 | B10 | 40 MPa RC Beam (60 cm x 40 cm) | Beam | 40MPa | Concrete Rectangular | 400 | 600 | 2400 | 6850 | 1.64 | 4022.02 | G300E | 5628913.04 | 44.17 | G300E | 0 | 0
1952 | Story32 | B11 | 40 MPa RC Beam (60 cm x 40 cm) | Beam | 40MPa | Concrete Rectangular | 400 | 600 | 2400 | 4450 | 1.07 | 2612.84 | G300E | 4144539.29 | 32.52 | G300E | 1797804.45 | 14.11
1953 | Story32 | B12 | 40 MPa RC Beam (60 cm x 40 cm) | Beam | 40MPa | Concrete Rectangular | 400 | 600 | 2400 | 6850 | 1.64 | 4022.02 | G300E | 5464431.82 | 42.88 | G300E | 2301600 | 18.06
1954 | Story32 | B13 | 40 MPa RC Beam (60 cm x 40 cm) | Beam | 40MPa | Concrete Rectangular | 400 | 600 | 2400 | 4450 | 1.07 | 2612.84 | G300E | 3776142.86 | 29.63 | G300E | 3239606.36 | 25.42
1955 | Story32 | B14 | 40 MPa RC Beam (60 cm x 40 cm) | Beam | 40MPa | Concrete Rectangular | 400 | 600 | 2400 | 6850 | 1.64 | 4022.02 | G300E | 5025815.22 | 39.43 | G300E | 2568452.17 | 20.15
1956 | Story32 | B15 | 40 MPa RC Beam (60 cm x 40 cm) | Beam | 40MPa | Concrete Rectangular | 400 | 600 | 2400 | 4450 | 1.07 | 2612.84 | G300E | 3647410.71 | 28.62 | G300E | 2349600 | 18.44
1957 | Story32 | B16 | 40 MPa RC Beam (60 cm x 40 cm) | Beam | 40MPa | Concrete Rectangular | 400 | 600 | 2400 | 4450 | 1.07 | 2612.84 | G300E | 3218303.57 | 25.25 | G300E | 2349600 | 18.44
1958 | Story32 | B17 | 40 MPa RC Beam (60 cm x 40 cm) | Beam | 40MPa | Concrete Rectangular | 400 | 600 | 2400 | 6850 | 1.64 | 4022.02 | G300E | 5577768.18 | 43.77 | G300E | 5178606.85 | 40.63
1959 | Story32 | B18 | 40 MPa RC Beam (60 cm x 40 cm) | Beam | 40MPa | Concrete Rectangular | 400 | 600 | 2400 | 4450 | 1.07 | 2612.84 | G300E | 3686189.29 | 28.92 | G300E | 623004.45 | 4.89
1960 | Story32 | B19 | 40 MPa RC Beam (60 cm x 40 cm) | Beam | 40MPa | Concrete Rectangular | 400 | 600 | 2400 | 6850 | 1.64 | 4022.02 | G300E | 5702313.64 | 44.74 | G300E | 5056554.17 | 39.68
1961 | Story32 | B2 | 40 MPa RC Beam (60 cm x 40 cm) | Beam | 40MPa | Concrete Rectangular | 400 | 600 | 2400 | 6850 | 1.64 | 4022.02 | G300E | 5226847.83 | 41.01 | G300E | 2568452.17 | 20.15
1962 | Story32 | B20 | 40 MPa RC Beam (60 cm x 40 cm) | Beam | 40MPa | Concrete Rectangular | 400 | 600 | 2400 | 4450 | 1.07 | 2612.84 | G300E | 3861964.29 | 30.3 | G300E | 4450003.81 | 34.92
1963 | Story32 | B21 | 40 MPa RC Beam (60 cm x 40 cm) | Beam | 40MPa | Concrete Rectangular | 400 | 600 | 2400 | 6850 | 1.64 | 4022.02 | G300E | 5416481.82 | 42.5 | G300E | 8125354.17 | 63.75
1964 | Story32 | B22 | 40 MPa RC Beam (60 cm x 40 cm) | Beam | 40MPa | Concrete Rectangular | 400 | 600 | 2400 | 4800 | 1.15 | 2818.35 | G300E | 6859520 | 53.82 | G300E | 6083101.44 | 47.73
1965 | Story32 | B23 | 40 MPa RC Beam (60 cm x 40 cm) | Beam | 40MPa | Concrete Rectangular | 400 | 600 | 2400 | 6850 | 1.64 | 4022.02 | G300E | 5279170.45 | 41.42 | G300E | 7358154.17 | 57.73
1966 | Story32 | B24 | 40 MPa RC Beam (60 cm x 40 cm) | Beam | 40MPa | Concrete Rectangular | 400 | 600 | 2400 | 4800 | 1.15 | 2818.35 | G300E | 6763200 | 53.07 | G300E | 5691359.36 | 44.66
1967 | Story32 | B25 | 40 MPa RC Beam (60 cm x 40 cm) | Beam | 40MPa | Concrete Rectangular | 400 | 600 | 2400 | 6850 | 1.64 | 4022.02 | G300E | 5427690.91 | 42.59 | G300E | 8125354.17 | 63.75
1968 | Story32 | B26 | 40 MPa RC Beam (60 cm x 40 cm) | Beam | 40MPa | Concrete Rectangular | 400 | 600 | 2400 | 4450 | 1.07 | 2612.84 | G300E | 3861964.29 | 30.3 | G300E | 4450003.81 | 34.92
1969 | Story32 | B27 | 40 MPa RC Beam (60 cm x 40 cm) | Beam | 40MPa | Concrete Rectangular | 400 | 600 | 2400 | 6850 | 1.64 | 4022.02 | G300E | 5703870.45 | 44.75 | G300E | 5056554.17 | 39.68
1970 | Story32 | B28 | 40 MPa RC Beam (60 cm x 40 cm) | Beam | 40MPa | Concrete Rectangular | 400 | 600 | 2400 | 4450 | 1.07 | 2612.84 | G300E | 3685871.43 | 28.92 | G300E | 623004.45 | 4.89
1971 | Story32 | B29 | 40 MPa RC Beam (60 cm x 40 cm) | Beam | 40MPa | Concrete Rectangular | 400 | 600 | 2400 | 6850 | 1.64 | 4022.02 | G300E | 5576834.09 | 43.76 | G300E | 5178606.85 | 40.63
1972 | Story32 | B3 | 40 MPa RC Beam (60 cm x 40 cm) | Beam | 40MPa | Concrete Rectangular | 400 | 600 | 2400 | 4450 | 1.07 | 2612.84 | G300E | 3779003.57 | 29.65 | G300E | 3239606.36 | 25.42
1973 | Story32 | B30 | 40 MPa RC Beam (60 cm x 40 cm) | Beam | 40MPa | Concrete Rectangular | 400 | 600 | 2400 | 4450 | 1.07 | 2612.84 | G300E | 3218303.57 | 25.25 | G300E | 2349600 | 18.44
1974 | Story32 | B31 | 40 MPa RC Beam (60 cm x 40 cm) | Beam | 40MPa | Concrete Rectangular | 400 | 600 | 2400 | 4450 | 1.07 | 2612.84 | G300E | 3003750 | 23.57 | G300E | 2349600 | 18.44
1975 | Story32 | B32 | 40 MPa RC Beam (60 cm x 40 cm) | Beam | 40MPa | Concrete Rectangular | 400 | 600 | 2400 | 6850 | 1.64 | 4022.02 | G300E | 6167179.55 | 48.39 | G300E | 1225943.88 | 9.62
1976 | Story32 | B33 | 40 MPa RC Beam (60 cm x 40 cm) | Beam | 40MPa | Concrete Rectangular | 400 | 600 | 2400 | 4450 | 1.07 | 2612.84 | G300E | 3861964.29 | 30.3 | G300E | 534003.81 | 4.19
1977 | Story32 | B34 | 40 MPa RC Beam (60 cm x 40 cm) | Beam | 40MPa | Concrete Rectangular | 400 | 600 | 2400 | 6850 | 1.64 | 4022.02 | G300E | 5676159.09 | 44.54 | G300E | 1220554.17 | 9.58
1978 | Story32 | B35 | 40 MPa RC Beam (60 cm x 40 cm) | Beam | 40MPa | Concrete Rectangular | 400 | 600 | 2400 | 4450 | 1.07 | 2612.84 | G300E | 4291071.43 | 33.67 | G300E | 5233203.81 | 41.06
1979 | Story32 | B36 | 40 MPa RC Beam (60 cm x 40 cm) | Beam | 40MPa | Concrete Rectangular | 400 | 600 | 2400 | 7200 | 1.73 | 4227.52 | G300E | 9651756.52 | 75.73 | G300E | 5083834.85 | 39.89
1980 | Story32 | B4 | 40 MPa RC Beam (60 cm x 40 cm) | Beam | 40MPa | Concrete Rectangular | 400 | 600 | 2400 | 6850 | 1.64 | 4022.02 | G300E | 5464431.82 | 42.88 | G300E | 2301600 | 18.06
1981 | Story32 | B40 | 40 MPa RC Beam (60 cm x 40 cm) | Beam | 40MPa | Concrete Rectangular | 400 | 600 | 2400 | 6850 | 1.64 | 4022.02 | G300E | 9183467.39 | 72.06 | G300E | 4836703.99 | 37.95
1982 | Story32 | B41 | 40 MPa RC Beam (60 cm x 40 cm) | Beam | 40MPa | Concrete Rectangular | 400 | 600 | 2400 | 4450 | 1.07 | 2612.84 | G300E | 4291071.43 | 33.67 | G300E | 5233203.81 | 41.06
1983 | Story32 | B42 | 40 MPa RC Beam (60 cm x 40 cm) | Beam | 40MPa | Concrete Rectangular | 400 | 600 | 2400 | 6850 | 1.64 | 4022.02 | G300E | 5675536.36 | 44.53 | G300E | 1220554.17 | 9.58
1984 | Story32 | B43 | 40 MPa RC Beam (60 cm x 40 cm) | Beam | 40MPa | Concrete Rectangular | 400 | 600 | 2400 | 4450 | 1.07 | 2612.84 | G300E | 3861964.29 | 30.3 | G300E | 534003.81 | 4.19
1985 | Story32 | B44 | 40 MPa RC Beam (60 cm x 40 cm) | Beam | 40MPa | Concrete Rectangular | 400 | 600 | 2400 | 6850 | 1.64 | 4022.02 | G300E | 6165934.09 | 48.38 | G300E | 1225906.51 | 9.62
1986 | Story32 | B45 | 40 MPa RC Beam (60 cm x 40 cm) | Beam | 40MPa | Concrete Rectangular | 400 | 600 | 2400 | 4450 | 1.07 | 2612.84 | G300E | 3003750 | 23.57 | G300E | 2349600 | 18.44
1987 | Story32 | B46 | 40 MPa RC Beam (60 cm x 40 cm) | Beam | 40MPa | Concrete Rectangular | 400 | 600 | 2400 | 4450 | 1.07 | 2612.84 | G300E | 3218303.57 | 25.25 | G300E | 2349600 | 18.44
1988 | Story32 | B47 | 40 MPa RC Beam (60 cm x 40 cm) | Beam | 40MPa | Concrete Rectangular | 400 | 600 | 2400 | 6850 | 1.64 | 4022.02 | G300E | 6167490.91 | 48.39 | G300E | 1225951.35 | 9.62
1989 | Story32 | B48 | 40 MPa RC Beam (60 cm x 40 cm) | Beam | 40MPa | Concrete Rectangular | 400 | 600 | 2400 | 4450 | 1.07 | 2612.84 | G300E | 3686189.29 | 28.92 | G300E | 623004.45 | 4.89
1990 | Story32 | B49 | 40 MPa RC Beam (60 cm x 40 cm) | Beam | 40MPa | Concrete Rectangular | 400 | 600 | 2400 | 6850 | 1.64 | 4022.02 | G300E | 5675847.73 | 44.53 | G300E | 1220554.17 | 9.58
1991 | Story32 | B5 | 40 MPa RC Beam (60 cm x 40 cm) | Beam | 40MPa | Concrete Rectangular | 400 | 600 | 2400 | 4450 | 1.07 | 2612.84 | G300E | 4147717.86 | 32.54 | G300E | 1797804.45 | 14.11
1992 | Story32 | B50 | 40 MPa RC Beam (60 cm x 40 cm) | Beam | 40MPa | Concrete Rectangular | 400 | 600 | 2400 | 4450 | 1.07 | 2612.84 | G300E | 3861964.29 | 30.3 | G300E | 4450003.81 | 34.92
1993 | Story32 | B51 | 40 MPa RC Beam (60 cm x 40 cm) | Beam | 40MPa | Concrete Rectangular | 400 | 600 | 2400 | 7200 | 1.73 | 4227.52 | G300E | 9655513.04 | 75.76 | G300E | 5083834.85 | 39.89
1994 | Story32 | B52 | 40 MPa RC Beam (60 cm x 40 cm) | Beam | 40MPa | Concrete Rectangular | 400 | 600 | 2400 | 4450 | 1.07 | 2612.84 | G300E | 6272720 | 49.22 | G300E | 5275659.53 | 41.39
1995 | Story32 | B54 | 40 MPa RC Beam (60 cm x 40 cm) | Beam | 40MPa | Concrete Rectangular | 400 | 600 | 2400 | 4450 | 1.07 | 2612.84 | G300E | 6273610 | 49.23 | G300E | 5275679.11 | 41.39
1996 | Story32 | B55 | 40 MPa RC Beam (60 cm x 40 cm) | Beam | 40MPa | Concrete Rectangular | 400 | 600 | 2400 | 6850 | 1.64 | 4022.02 | G300E | 9183467.39 | 72.06 | G300E | 4836703.99 | 37.95
1997 | Story32 | B56 | 40 MPa RC Beam (60 cm x 40 cm) | Beam | 40MPa | Concrete Rectangular | 400 | 600 | 2400 | 4450 | 1.07 | 2612.84 | G300E | 3861964.29 | 30.3 | G300E | 4450003.81 | 34.92
1998 | Story32 | B57 | 40 MPa RC Beam (60 cm x 40 cm) | Beam | 40MPa | Concrete Rectangular | 400 | 600 | 2400 | 6850 | 1.64 | 4022.02 | G300E | 5675536.36 | 44.53 | G300E | 1220554.17 | 9.58
1999 | Story32 | B58 | 40 MPa RC Beam (60 cm x 40 cm) | Beam | 40MPa | Concrete Rectangular | 400 | 600 | 2400 | 4450 | 1.07 | 2612.84 | G300E | 3685871.43 | 28.92 | G300E | 623004.45 | 4.89
2000 | Story32 | B59 | 40 MPa RC Beam (60 cm x 40 cm) | Beam | 40MPa | Concrete Rectangular | 400 | 600 | 2400 | 6850 | 1.64 | 4022.02 | G300E | 6165934.09 | 48.38 | G300E | 1225902.78 | 9.62
2001 | Story32 | B6 | 40 MPa RC Beam (60 cm x 40 cm) | Beam | 40MPa | Concrete Rectangular | 400 | 600 | 2400 | 6850 | 1.64 | 4022.02 | G300E | 5363550 | 42.08 | G300E | 1012704 | 7.95
2002 | Story32 | B60 | 40 MPa RC Beam (60 cm x 40 cm) | Beam | 40MPa | Concrete Rectangular | 400 | 600 | 2400 | 4450 | 1.07 | 2612.84 | G300E | 3218303.57 | 25.25 | G300E | 2349600 | 18.44
2003 | Story32 | B61 | 40 MPa RC Beam (60 cm x 40 cm) | Beam | 40MPa | Concrete Rectangular | 400 | 600 | 2400 | 4450 | 1.07 | 2612.84 | G300E | 3647410.71 | 28.62 | G300E | 2349600 | 18.44
2004 | Story32 | B62 | 40 MPa RC Beam (60 cm x 40 cm) | Beam | 40MPa | Concrete Rectangular | 400 | 600 | 2400 | 6850 | 1.64 | 4022.02 | G300E | 5577768.18 | 43.77 | G300E | 5178606.85 | 40.63
2005 | Story32 | B63 | 40 MPa RC Beam (60 cm x 40 cm) | Beam | 40MPa | Concrete Rectangular | 400 | 600 | 2400 | 4450 | 1.07 | 2612.84 | G300E | 3779321.43 | 29.65 | G300E | 3239606.36 | 25.42
2006 | Story32 | B64 | 40 MPa RC Beam (60 cm x 40 cm) | Beam | 40MPa | Concrete Rectangular | 400 | 600 | 2400 | 6850 | 1.64 | 4022.02 | G300E | 5703870.45 | 44.75 | G300E | 5056554.17 | 39.68
2007 | Story32 | B65 | 40 MPa RC Beam (60 cm x 40 cm) | Beam | 40MPa | Concrete Rectangular | 400 | 600 | 2400 | 4450 | 1.07 | 2612.84 | G300E | 4145492.86 | 32.53 | G300E | 1797804.45 | 14.11
2008 | Story32 | B66 | 40 MPa RC Beam (60 cm x 40 cm) | Beam | 40MPa | Concrete Rectangular | 400 | 600 | 2400 | 6850 | 1.64 | 4022.02 | G300E | 5427690.91 | 42.59 | G300E | 8125354.17 | 63.75
2009 | Story32 | B67 | 40 MPa RC Beam (60 cm x 40 cm) | Beam | 40MPa | Concrete Rectangular | 400 | 600 | 2400 | 4450 | 1.07 | 2612.84 | G300E | 3303807.14 | 25.92 | G300E | 623004.45 | 4.89
2010 | Story32 | B68 | 40 MPa RC Beam (60 cm x 40 cm) | Beam | 40MPa | Concrete Rectangular | 400 | 600 | 2400 | 6850 | 1.64 | 4022.02 | G300E | 5068688.64 | 39.77 | G300E | 7358154.17 | 57.73
2011 | Story32 | B69 | 40 MPa RC Beam (60 cm x 40 cm) | Beam | 40MPa | Concrete Rectangular | 400 | 600 | 2400 | 4450 | 1.07 | 2612.84 | G300E | 3304125 | 25.93 | G300E | 623004.45 | 4.89
2012 | Story32 | B7 | 40 MPa RC Beam (60 cm x 40 cm) | Beam | 40MPa | Concrete Rectangular | 400 | 600 | 2400 | 4450 | 1.07 | 2612.84 | G300E | 3302535.71 | 25.91 | G300E | 623004.45 | 4.89
2013 | Story32 | B70 | 40 MPa RC Beam (60 cm x 40 cm) | Beam | 40MPa | Concrete Rectangular | 400 | 600 | 2400 | 6850 | 1.64 | 4022.02 | G300E | 5427068.18 | 42.58 | G300E | 8125354.17 | 63.75
2014 | Story32 | B71 | 40 MPa RC Beam (60 cm x 40 cm) | Beam | 40MPa | Concrete Rectangular | 400 | 600 | 2400 | 4450 | 1.07 | 2612.84 | G300E | 4144539.29 | 32.52 | G300E | 1797804.45 | 14.11
2015 | Story32 | B72 | 40 MPa RC Beam (60 cm x 40 cm) | Beam | 40MPa | Concrete Rectangular | 400 | 600 | 2400 | 6850 | 1.64 | 4022.02 | G300E | 5703870.45 | 44.75 | G300E | 5056554.17 | 39.68
2016 | Story32 | B73 | 40 MPa RC Beam (60 cm x 40 cm) | Beam | 40MPa | Concrete Rectangular | 400 | 600 | 2400 | 4450 | 1.07 | 2612.84 | G300E | 3775825 | 29.63 | G300E | 3239606.36 | 25.42
2017 | Story32 | B74 | 40 MPa RC Beam (60 cm x 40 cm) | Beam | 40MPa | Concrete Rectangular | 400 | 600 | 2400 | 6850 | 1.64 | 4022.02 | G300E | 5577145.45 | 43.76 | G300E | 5178606.85 | 40.63
2018 | Story32 | B75 | 40 MPa RC Beam (60 cm x 40 cm) | Beam | 40MPa | Concrete Rectangular | 400 | 600 | 2400 | 4450 | 1.07 | 2612.84 | G300E | 3647410.71 | 28.62 | G300E | 2349600 | 18.44
2019 | Story32 | B76 | 40 MPa RC Beam (60 cm x 40 cm) | Beam | 40MPa | Concrete Rectangular | 400 | 600 | 2400 | 6850 | 1.64 | 4022.02 | G300E | 5226847.83 | 41.01 | G300E | 2568452.17 | 20.15
2020 | Story32 | B77 | 40 MPa RC Beam (60 cm x 40 cm) | Beam | 40MPa | Concrete Rectangular | 400 | 600 | 2400 | 6850 | 1.64 | 4022.02 | G300E | 5464431.82 | 42.88 | G300E | 2301600 | 18.06
2021 | Story32 | B78 | 40 MPa RC Beam (60 cm x 40 cm) | Beam | 40MPa | Concrete Rectangular | 400 | 600 | 2400 | 6850 | 1.64 | 4022.02 | G300E | 5628913.04 | 44.17 | G300E | 0 | 0
2022 | Story32 | B79 | 40 MPa RC Beam (60 cm x 40 cm) | Beam | 40MPa | Concrete Rectangular | 400 | 600 | 2400 | 6850 | 1.64 | 4022.02 | G300E | 5464431.82 | 42.88 | G300E | 0 | 0
2023 | Story32 | B8 | 40 MPa RC Beam (60 cm x 40 cm) | Beam | 40MPa | Concrete Rectangular | 400 | 600 | 2400 | 6850 | 1.64 | 4022.02 | G300E | 5464431.82 | 42.88 | G300E | 0 | 0
2024 | Story32 | B80 | 40 MPa RC Beam (60 cm x 40 cm) | Beam | 40MPa | Concrete Rectangular | 400 | 600 | 2400 | 6850 | 1.64 | 4022.02 | G300E | 5628913.04 | 44.17 | G300E | 0 | 0
2025 | Story32 | B81 | 40 MPa RC Beam (60 cm x 40 cm) | Beam | 40MPa | Concrete Rectangular | 400 | 600 | 2400 | 6850 | 1.64 | 4022.02 | G300E | 5464431.82 | 42.88 | G300E | 2301600 | 18.06
2026 | Story32 | B82 | 40 MPa RC Beam (60 cm x 40 cm) | Beam | 40MPa | Concrete Rectangular | 400 | 600 | 2400 | 6850 | 1.64 | 4022.02 | G300E | 5025815.22 | 39.43 | G300E | 2568452.17 | 20.15
2027 | Story32 | B9 | 40 MPa RC Beam (60 cm x 40 cm) | Beam | 40MPa | Concrete Rectangular | 400 | 600 | 2400 | 4450 | 1.07 | 2612.84 | G300E | 3304125 | 25.93 | G300E | 623004.45 | 4.89
2028 | Story33 | B1 | 40 MPa RC Beam (27.5 cm x 25 cm) | Beam | 40MPa | Concrete Rectangular | 250 | 275 | 687.5 | 4462.5 | 0.31 | 750.57 | G300E | 1355962.5 | 10.64 | G300E | 1702829.2 | 13.36
2029 | Story33 | B10 | 40 MPa RC Beam (27.5 cm x 25 cm) | Beam | 40MPa | Concrete Rectangular | 250 | 275 | 687.5 | 6862.5 | 0.47 | 1154.24 | G300E | 4330535.87 | 33.98 | G300E | 2377779.72 | 18.66
2030 | Story33 | B11 | 40 MPa RC Beam (60 cm x 40 cm) | Beam | 40MPa | Concrete Rectangular | 400 | 600 | 2400 | 4462.5 | 1.07 | 2620.18 | G300E | 3516131.25 | 27.59 | G300E | 624754.46 | 4.9
2031 | Story33 | B12 | 40 MPa RC Beam (27.5 cm x 25 cm) | Beam | 40MPa | Concrete Rectangular | 250 | 275 | 687.5 | 6862.5 | 0.47 | 1154.24 | G300E | 2424551.09 | 19.02 | G300E | 2146309.53 | 16.84
2032 | Story33 | B13 | 40 MPa RC Beam (60 cm x 40 cm) | Beam | 40MPa | Concrete Rectangular | 400 | 600 | 2400 | 4462.5 | 1.07 | 2620.18 | G300E | 3800775 | 29.82 | G300E | 4426806.38 | 34.73
2033 | Story33 | B14 | 40 MPa RC Beam (27.5 cm x 25 cm) | Beam | 40MPa | Concrete Rectangular | 250 | 275 | 687.5 | 6862.5 | 0.47 | 1154.24 | G300E | 4644664.77 | 36.44 | G300E | 1345376.36 | 10.56
2034 | Story33 | B15 | 40 MPa RC Beam (27.5 cm x 25 cm) | Beam | 40MPa | Concrete Rectangular | 250 | 275 | 687.5 | 4462.5 | 0.31 | 750.57 | G300E | 1355962.5 | 10.64 | G300E | 1702829.2 | 13.36
2035 | Story33 | B16 | 40 MPa RC Beam (27.5 cm x 25 cm) | Beam | 40MPa | Concrete Rectangular | 250 | 275 | 687.5 | 4462.5 | 0.31 | 750.57 | G300E | 1303368.75 | 10.23 | G300E | 1706906.25 | 13.39
2036 | Story33 | B17 | 40 MPa RC Beam (60 cm x 40 cm) | Beam | 40MPa | Concrete Rectangular | 400 | 600 | 2400 | 6862.5 | 1.65 | 4029.36 | G300E | 5504660.8 | 43.19 | G300E | 5450081.46 | 42.76
2037 | Story33 | B18 | 40 MPa RC Beam (60 cm x 40 cm) | Beam | 40MPa | Concrete Rectangular | 400 | 600 | 2400 | 4462.5 | 1.07 | 2620.18 | G300E | 3699412.5 | 29.03 | G300E | 624754.46 | 4.9
2038 | Story33 | B19 | 40 MPa RC Beam (60 cm x 40 cm) | Beam | 40MPa | Concrete Rectangular | 400 | 600 | 2400 | 6862.5 | 1.65 | 4029.36 | G300E | 5449136.93 | 42.76 | G300E | 8140181.46 | 63.87
2039 | Story33 | B2 | 40 MPa RC Beam (27.5 cm x 25 cm) | Beam | 40MPa | Concrete Rectangular | 250 | 275 | 687.5 | 6862.5 | 0.47 | 1154.24 | G300E | 4644976.7 | 36.45 | G300E | 1345376.36 | 10.56
2040 | Story33 | B20 | 40 MPa RC Beam (60 cm x 40 cm) | Beam | 40MPa | Concrete Rectangular | 400 | 600 | 2400 | 4462.5 | 1.07 | 2620.18 | G300E | 3657656.25 | 28.7 | G300E | 4462503.82 | 35.01
2041 | Story33 | B21 | 40 MPa RC Beam (60 cm x 40 cm) | Beam | 40MPa | Concrete Rectangular | 400 | 600 | 2400 | 6862.5 | 1.65 | 4029.36 | G300E | 5464421.59 | 42.88 | G300E | 8140181.46 | 63.87
2042 | Story33 | B22 | 40 MPa RC Beam (60 cm x 40 cm) | Beam | 40MPa | Concrete Rectangular | 400 | 600 | 2400 | 4800 | 1.15 | 2818.35 | G300E | 7095680 | 55.68 | G300E | 6087646.08 | 47.77
2043 | Story33 | B23 | 40 MPa RC Beam (60 cm x 40 cm) | Beam | 40MPa | Concrete Rectangular | 400 | 600 | 2400 | 6862.5 | 1.65 | 4029.36 | G300E | 5081057.39 | 39.87 | G300E | 7371581.46 | 57.84
2044 | Story33 | B24 | 40 MPa RC Beam (60 cm x 40 cm) | Beam | 40MPa | Concrete Rectangular | 400 | 600 | 2400 | 4800 | 1.15 | 2818.35 | G300E | 7002560 | 54.94 | G300E | 5696115.2 | 44.69
2045 | Story33 | B25 | 40 MPa RC Beam (60 cm x 40 cm) | Beam | 40MPa | Concrete Rectangular | 400 | 600 | 2400 | 6862.5 | 1.65 | 4029.36 | G300E | 5470660.23 | 42.92 | G300E | 8140181.46 | 63.87
2046 | Story33 | B26 | 40 MPa RC Beam (60 cm x 40 cm) | Beam | 40MPa | Concrete Rectangular | 400 | 600 | 2400 | 4462.5 | 1.07 | 2620.18 | G300E | 3657656.25 | 28.7 | G300E | 4462503.82 | 35.01
2047 | Story33 | B27 | 40 MPa RC Beam (60 cm x 40 cm) | Beam | 40MPa | Concrete Rectangular | 400 | 600 | 2400 | 6862.5 | 1.65 | 4029.36 | G300E | 5449760.8 | 42.76 | G300E | 8140181.46 | 63.87
2048 | Story33 | B28 | 40 MPa RC Beam (60 cm x 40 cm) | Beam | 40MPa | Concrete Rectangular | 400 | 600 | 2400 | 4462.5 | 1.07 | 2620.18 | G300E | 3699412.5 | 29.03 | G300E | 624754.46 | 4.9
2049 | Story33 | B29 | 40 MPa RC Beam (60 cm x 40 cm) | Beam | 40MPa | Concrete Rectangular | 400 | 600 | 2400 | 6862.5 | 1.65 | 4029.36 | G300E | 5503101.14 | 43.18 | G300E | 5450081.46 | 42.76
2050 | Story33 | B3 | 40 MPa RC Beam (60 cm x 40 cm) | Beam | 40MPa | Concrete Rectangular | 400 | 600 | 2400 | 4462.5 | 1.07 | 2620.18 | G300E | 3803962.5 | 29.85 | G300E | 4426806.38 | 34.73
2051 | Story33 | B30 | 40 MPa RC Beam (27.5 cm x 25 cm) | Beam | 40MPa | Concrete Rectangular | 250 | 275 | 687.5 | 4462.5 | 0.31 | 750.57 | G300E | 1303687.5 | 10.23 | G300E | 1705950 | 13.39
2052 | Story33 | B31 | 40 MPa RC Beam (27.5 cm x 25 cm) | Beam | 40MPa | Concrete Rectangular | 250 | 275 | 687.5 | 4462.5 | 0.31 | 750.57 | G300E | 1318350 | 10.34 | G300E | 1719337.5 | 13.49
2053 | Story33 | B32 | 40 MPa RC Beam (60 cm x 40 cm) | Beam | 40MPa | Concrete Rectangular | 400 | 600 | 2400 | 6862.5 | 1.65 | 4029.36 | G300E | 6154726.7 | 48.29 | G300E | 1231218.59 | 9.66
2054 | Story33 | B33 | 40 MPa RC Beam (60 cm x 40 cm) | Beam | 40MPa | Concrete Rectangular | 400 | 600 | 2400 | 4462.5 | 1.07 | 2620.18 | G300E | 3442500 | 27.01 | G300E | 535503.83 | 4.2
2055 | Story33 | B34 | 40 MPa RC Beam (60 cm x 40 cm) | Beam | 40MPa | Concrete Rectangular | 400 | 600 | 2400 | 6862.5 | 1.65 | 4029.36 | G300E | 5724884.66 | 44.92 | G300E | 1222781.46 | 9.59
2056 | Story33 | B35 | 40 MPa RC Beam (60 cm x 40 cm) | Beam | 40MPa | Concrete Rectangular | 400 | 600 | 2400 | 4462.5 | 1.07 | 2620.18 | G300E | 4303125 | 33.76 | G300E | 5247903.82 | 41.18
2057 | Story33 | B36 | 40 MPa RC Beam (60 cm x 40 cm) | Beam | 40MPa | Concrete Rectangular | 400 | 600 | 2400 | 7200 | 1.73 | 4227.52 | G300E | 10152000 | 79.66 | G300E | 7099835.48 | 55.71
2058 | Story33 | B4 | 40 MPa RC Beam (27.5 cm x 25 cm) | Beam | 40MPa | Concrete Rectangular | 250 | 275 | 687.5 | 6862.5 | 0.47 | 1154.24 | G300E | 2604467.93 | 20.44 | G300E | 2147433.27 | 16.85
2059 | Story33 | B40 | 40 MPa RC Beam (60 cm x 40 cm) | Beam | 40MPa | Concrete Rectangular | 400 | 600 | 2400 | 6862.5 | 1.65 | 4029.36 | G300E | 9677020.11 | 75.93 | G300E | 6767030.69 | 53.1
2060 | Story33 | B41 | 40 MPa RC Beam (60 cm x 40 cm) | Beam | 40MPa | Concrete Rectangular | 400 | 600 | 2400 | 4462.5 | 1.07 | 2620.18 | G300E | 4303125 | 33.76 | G300E | 5247903.82 | 41.18
2061 | Story33 | B42 | 40 MPa RC Beam (60 cm x 40 cm) | Beam | 40MPa | Concrete Rectangular | 400 | 600 | 2400 | 6862.5 | 1.65 | 4029.36 | G300E | 5724260.8 | 44.91 | G300E | 1222781.46 | 9.59
2062 | Story33 | B43 | 40 MPa RC Beam (60 cm x 40 cm) | Beam | 40MPa | Concrete Rectangular | 400 | 600 | 2400 | 4462.5 | 1.07 | 2620.18 | G300E | 3442500 | 27.01 | G300E | 535503.83 | 4.2
2063 | Story33 | B44 | 40 MPa RC Beam (60 cm x 40 cm) | Beam | 40MPa | Concrete Rectangular | 400 | 600 | 2400 | 6862.5 | 1.65 | 4029.36 | G300E | 6152855.11 | 48.28 | G300E | 1231177.42 | 9.66
2064 | Story33 | B45 | 40 MPa RC Beam (27.5 cm x 25 cm) | Beam | 40MPa | Concrete Rectangular | 250 | 275 | 687.5 | 4462.5 | 0.31 | 750.57 | G300E | 1318350 | 10.34 | G300E | 1719337.5 | 13.49
2065 | Story33 | B46 | 40 MPa RC Beam (27.5 cm x 25 cm) | Beam | 40MPa | Concrete Rectangular | 250 | 275 | 687.5 | 4462.5 | 0.31 | 750.57 | G300E | 1303687.5 | 10.23 | G300E | 1706906.25 | 13.39
2066 | Story33 | B47 | 40 MPa RC Beam (60 cm x 40 cm) | Beam | 40MPa | Concrete Rectangular | 400 | 600 | 2400 | 6862.5 | 1.65 | 4029.36 | G300E | 6155350.57 | 48.3 | G300E | 1231226.08 | 9.66
2067 | Story33 | B48 | 40 MPa RC Beam (60 cm x 40 cm) | Beam | 40MPa | Concrete Rectangular | 400 | 600 | 2400 | 4462.5 | 1.07 | 2620.18 | G300E | 3699412.5 | 29.03 | G300E | 624754.46 | 4.9
2068 | Story33 | B49 | 40 MPa RC Beam (60 cm x 40 cm) | Beam | 40MPa | Concrete Rectangular | 400 | 600 | 2400 | 6862.5 | 1.65 | 4029.36 | G300E | 5724572.73 | 44.92 | G300E | 1222781.46 | 9.59
2069 | Story33 | B5 | 40 MPa RC Beam (60 cm x 40 cm) | Beam | 40MPa | Concrete Rectangular | 400 | 600 | 2400 | 4462.5 | 1.07 | 2620.18 | G300E | 3515493.75 | 27.58 | G300E | 624754.46 | 4.9
2070 | Story33 | B50 | 40 MPa RC Beam (60 cm x 40 cm) | Beam | 40MPa | Concrete Rectangular | 400 | 600 | 2400 | 4462.5 | 1.07 | 2620.18 | G300E | 3657656.25 | 28.7 | G300E | 4462503.82 | 35.01
2071 | Story33 | B51 | 40 MPa RC Beam (60 cm x 40 cm) | Beam | 40MPa | Concrete Rectangular | 400 | 600 | 2400 | 7200 | 1.73 | 4227.52 | G300E | 10154817.39 | 79.68 | G300E | 7099835.48 | 55.71
2072 | Story33 | B52 | 40 MPa RC Beam (60 cm x 40 cm) | Beam | 40MPa | Concrete Rectangular | 400 | 600 | 2400 | 4462.5 | 1.07 | 2620.18 | G300E | 6511382.5 | 51.09 | G300E | 5294600.36 | 41.54
2073 | Story33 | B54 | 40 MPa RC Beam (60 cm x 40 cm) | Beam | 40MPa | Concrete Rectangular | 400 | 600 | 2400 | 4462.5 | 1.07 | 2620.18 | G300E | 6512870 | 51.1 | G300E | 5294628.92 | 41.54
2074 | Story33 | B55 | 40 MPa RC Beam (60 cm x 40 cm) | Beam | 40MPa | Concrete Rectangular | 400 | 600 | 2400 | 6862.5 | 1.65 | 4029.36 | G300E | 9677318.48 | 75.93 | G300E | 6767030.69 | 53.1
2075 | Story33 | B56 | 40 MPa RC Beam (60 cm x 40 cm) | Beam | 40MPa | Concrete Rectangular | 400 | 600 | 2400 | 4462.5 | 1.07 | 2620.18 | G300E | 3657656.25 | 28.7 | G300E | 4462503.82 | 35.01
2076 | Story33 | B57 | 40 MPa RC Beam (60 cm x 40 cm) | Beam | 40MPa | Concrete Rectangular | 400 | 600 | 2400 | 6862.5 | 1.65 | 4029.36 | G300E | 5723948.86 | 44.91 | G300E | 1222781.46 | 9.59
2077 | Story33 | B58 | 40 MPa RC Beam (60 cm x 40 cm) | Beam | 40MPa | Concrete Rectangular | 400 | 600 | 2400 | 4462.5 | 1.07 | 2620.18 | G300E | 3699412.5 | 29.03 | G300E | 624754.46 | 4.9
2078 | Story33 | B59 | 40 MPa RC Beam (60 cm x 40 cm) | Beam | 40MPa | Concrete Rectangular | 400 | 600 | 2400 | 6862.5 | 1.65 | 4029.36 | G300E | 6152855.11 | 48.28 | G300E | 1231173.68 | 9.66
2079 | Story33 | B6 | 40 MPa RC Beam (27.5 cm x 25 cm) | Beam | 40MPa | Concrete Rectangular | 250 | 275 | 687.5 | 6862.5 | 0.47 | 1154.24 | G300E | 3848215.5 | 30.19 | G300E | 2561215.18 | 20.1
2080 | Story33 | B60 | 40 MPa RC Beam (27.5 cm x 25 cm) | Beam | 40MPa | Concrete Rectangular | 250 | 275 | 687.5 | 4462.5 | 0.31 | 750.57 | G300E | 1304006.25 | 10.23 | G300E | 1705950 | 13.39
2081 | Story33 | B61 | 40 MPa RC Beam (27.5 cm x 25 cm) | Beam | 40MPa | Concrete Rectangular | 250 | 275 | 687.5 | 4462.5 | 0.31 | 750.57 | G300E | 1355962.5 | 10.64 | G300E | 1702829.2 | 13.36
2082 | Story33 | B62 | 40 MPa RC Beam (60 cm x 40 cm) | Beam | 40MPa | Concrete Rectangular | 400 | 600 | 2400 | 6862.5 | 1.65 | 4029.36 | G300E | 5504660.8 | 43.19 | G300E | 5450081.46 | 42.76
2083 | Story33 | B63 | 40 MPa RC Beam (60 cm x 40 cm) | Beam | 40MPa | Concrete Rectangular | 400 | 600 | 2400 | 4462.5 | 1.07 | 2620.18 | G300E | 3803643.75 | 29.84 | G300E | 4426806.38 | 34.73
2084 | Story33 | B64 | 40 MPa RC Beam (60 cm x 40 cm) | Beam | 40MPa | Concrete Rectangular | 400 | 600 | 2400 | 6862.5 | 1.65 | 4029.36 | G300E | 5449760.8 | 42.76 | G300E | 8140181.46 | 63.87
2085 | Story33 | B65 | 40 MPa RC Beam (60 cm x 40 cm) | Beam | 40MPa | Concrete Rectangular | 400 | 600 | 2400 | 4462.5 | 1.07 | 2620.18 | G300E | 3517087.5 | 27.6 | G300E | 624754.46 | 4.9
2086 | Story33 | B66 | 40 MPa RC Beam (60 cm x 40 cm) | Beam | 40MPa | Concrete Rectangular | 400 | 600 | 2400 | 6862.5 | 1.65 | 4029.36 | G300E | 5470660.23 | 42.92 | G300E | 8140181.46 | 63.87
2087 | Story33 | B67 | 40 MPa RC Beam (60 cm x 40 cm) | Beam | 40MPa | Concrete Rectangular | 400 | 600 | 2400 | 4462.5 | 1.07 | 2620.18 | G300E | 3338587.5 | 26.2 | G300E | 892506.37 | 7
2088 | Story33 | B68 | 40 MPa RC Beam (60 cm x 40 cm) | Beam | 40MPa | Concrete Rectangular | 400 | 600 | 2400 | 6862.5 | 1.65 | 4029.36 | G300E | 5080745.45 | 39.87 | G300E | 7371581.46 | 57.84
2089 | Story33 | B69 | 40 MPa RC Beam (60 cm x 40 cm) | Beam | 40MPa | Concrete Rectangular | 400 | 600 | 2400 | 4462.5 | 1.07 | 2620.18 | G300E | 3338587.5 | 26.2 | G300E | 892506.37 | 7
2090 | Story33 | B7 | 40 MPa RC Beam (60 cm x 40 cm) | Beam | 40MPa | Concrete Rectangular | 400 | 600 | 2400 | 4462.5 | 1.07 | 2620.18 | G300E | 3551193.75 | 27.86 | G300E | 892506.37 | 7
2091 | Story33 | B70 | 40 MPa RC Beam (60 cm x 40 cm) | Beam | 40MPa | Concrete Rectangular | 400 | 600 | 2400 | 6862.5 | 1.65 | 4029.36 | G300E | 5470348.3 | 42.92 | G300E | 8140181.46 | 63.87
2092 | Story33 | B71 | 40 MPa RC Beam (60 cm x 40 cm) | Beam | 40MPa | Concrete Rectangular | 400 | 600 | 2400 | 4462.5 | 1.07 | 2620.18 | G300E | 3516131.25 | 27.59 | G300E | 624754.46 | 4.9
2093 | Story33 | B72 | 40 MPa RC Beam (60 cm x 40 cm) | Beam | 40MPa | Concrete Rectangular | 400 | 600 | 2400 | 6862.5 | 1.65 | 4029.36 | G300E | 5449760.8 | 42.76 | G300E | 8140181.46 | 63.87
2094 | Story33 | B73 | 40 MPa RC Beam (60 cm x 40 cm) | Beam | 40MPa | Concrete Rectangular | 400 | 600 | 2400 | 4462.5 | 1.07 | 2620.18 | G300E | 3800775 | 29.82 | G300E | 4426806.38 | 34.73
2095 | Story33 | B74 | 40 MPa RC Beam (60 cm x 40 cm) | Beam | 40MPa | Concrete Rectangular | 400 | 600 | 2400 | 6862.5 | 1.65 | 4029.36 | G300E | 5503413.07 | 43.18 | G300E | 5450081.46 | 42.76
2096 | Story33 | B75 | 40 MPa RC Beam (27.5 cm x 25 cm) | Beam | 40MPa | Concrete Rectangular | 250 | 275 | 687.5 | 4462.5 | 0.31 | 750.57 | G300E | 1355962.5 | 10.64 | G300E | 1702829.2 | 13.36
2097 | Story33 | B76 | 40 MPa RC Beam (27.5 cm x 25 cm) | Beam | 40MPa | Concrete Rectangular | 250 | 275 | 687.5 | 6862.5 | 0.47 | 1154.24 | G300E | 4644976.7 | 36.45 | G300E | 1345376.36 | 10.56
2098 | Story33 | B77 | 40 MPa RC Beam (27.5 cm x 25 cm) | Beam | 40MPa | Concrete Rectangular | 250 | 275 | 687.5 | 6862.5 | 0.47 | 1154.24 | G300E | 2601484.24 | 20.41 | G300E | 2146332.51 | 16.84
2099 | Story33 | B78 | 40 MPa RC Beam (27.5 cm x 25 cm) | Beam | 40MPa | Concrete Rectangular | 250 | 275 | 687.5 | 6862.5 | 0.47 | 1154.24 | G300E | 3420210.33 | 26.84 | G300E | 2401786.38 | 18.85
2100 | Story33 | B79 | 40 MPa RC Beam (27.5 cm x 25 cm) | Beam | 40MPa | Concrete Rectangular | 250 | 275 | 687.5 | 6862.5 | 0.47 | 1154.24 | G300E | 4055737.5 | 31.82 | G300E | 1595973.73 | 12.52
2101 | Story33 | B8 | 40 MPa RC Beam (27.5 cm x 25 cm) | Beam | 40MPa | Concrete Rectangular | 250 | 275 | 687.5 | 6862.5 | 0.47 | 1154.24 | G300E | 4051994.32 | 31.79 | G300E | 1595973.73 | 12.52
2102 | Story33 | B80 | 40 MPa RC Beam (27.5 cm x 25 cm) | Beam | 40MPa | Concrete Rectangular | 250 | 275 | 687.5 | 6862.5 | 0.47 | 1154.24 | G300E | 4330535.87 | 33.98 | G300E | 2377861.77 | 18.66
2103 | Story33 | B81 | 40 MPa RC Beam (27.5 cm x 25 cm) | Beam | 40MPa | Concrete Rectangular | 250 | 275 | 687.5 | 6862.5 | 0.47 | 1154.24 | G300E | 2424849.46 | 19.03 | G300E | 2146315.28 | 16.84
2104 | Story33 | B82 | 40 MPa RC Beam (27.5 cm x 25 cm) | Beam | 40MPa | Concrete Rectangular | 250 | 275 | 687.5 | 6862.5 | 0.47 | 1154.24 | G300E | 4644664.77 | 36.44 | G300E | 1345376.36 | 10.56
2105 | Story33 | B9 | 40 MPa RC Beam (60 cm x 40 cm) | Beam | 40MPa | Concrete Rectangular | 400 | 600 | 2400 | 4462.5 | 1.07 | 2620.18 | G300E | 3338906.25 | 26.2 | G300E | 892506.37 | 7
2106 | Story34 | B1 | 40 MPa RC Beam (27.5 cm x 25 cm) | Beam | 40MPa | Concrete Rectangular | 250 | 275 | 687.5 | 4462.5 | 0.31 | 750.57 | G300E | 1344806.25 | 10.55 | G300E | 1703785.45 | 13.37
2107 | Story34 | B10 | 40 MPa RC Beam (27.5 cm x 25 cm) | Beam | 40MPa | Concrete Rectangular | 250 | 275 | 687.5 | 6862.5 | 0.47 | 1154.24 | G300E | 4145248.37 | 32.53 | G300E | 2515943.62 | 19.74
2108 | Story34 | B11 | 40 MPa RC Beam (60 cm x 40 cm) | Beam | 40MPa | Concrete Rectangular | 400 | 600 | 2400 | 4462.5 | 1.07 | 2620.18 | G300E | 3526968.75 | 27.67 | G300E | 1802854.46 | 14.15
2109 | Story34 | B12 | 40 MPa RC Beam (27.5 cm x 25 cm) | Beam | 40MPa | Concrete Rectangular | 250 | 275 | 687.5 | 6862.5 | 0.47 | 1154.24 | G300E | 2619386.41 | 20.55 | G300E | 2393881.46 | 18.78
2110 | Story34 | B13 | 40 MPa RC Beam (60 cm x 40 cm) | Beam | 40MPa | Concrete Rectangular | 400 | 600 | 2400 | 4462.5 | 1.07 | 2620.18 | G300E | 3804918.75 | 29.85 | G300E | 3641406.38 | 28.57
2111 | Story34 | B14 | 40 MPa RC Beam (27.5 cm x 25 cm) | Beam | 40MPa | Concrete Rectangular | 250 | 275 | 687.5 | 6862.5 | 0.47 | 1154.24 | G300E | 4629692.05 | 36.33 | G300E | 1569967.27 | 12.32
2112 | Story34 | B15 | 40 MPa RC Beam (27.5 cm x 25 cm) | Beam | 40MPa | Concrete Rectangular | 250 | 275 | 687.5 | 4462.5 | 0.31 | 750.57 | G300E | 1344806.25 | 10.55 | G300E | 1703785.45 | 13.37
2113 | Story34 | B16 | 40 MPa RC Beam (27.5 cm x 25 cm) | Beam | 40MPa | Concrete Rectangular | 250 | 275 | 687.5 | 4462.5 | 0.31 | 750.57 | G300E | 1270537.5 | 9.97 | G300E | 1680131.25 | 13.18
2114 | Story34 | B17 | 40 MPa RC Beam (60 cm x 40 cm) | Beam | 40MPa | Concrete Rectangular | 400 | 600 | 2400 | 6862.5 | 1.65 | 4029.36 | G300E | 5520881.25 | 43.32 | G300E | 3912881.46 | 30.7
2115 | Story34 | B18 | 40 MPa RC Beam (60 cm x 40 cm) | Beam | 40MPa | Concrete Rectangular | 400 | 600 | 2400 | 4462.5 | 1.07 | 2620.18 | G300E | 3699731.25 | 29.03 | G300E | 624754.46 | 4.9
2116 | Story34 | B19 | 40 MPa RC Beam (60 cm x 40 cm) | Beam | 40MPa | Concrete Rectangular | 400 | 600 | 2400 | 6862.5 | 1.65 | 4029.36 | G300E | 5443834.09 | 42.71 | G300E | 8140181.46 | 63.87
2117 | Story34 | B2 | 40 MPa RC Beam (27.5 cm x 25 cm) | Beam | 40MPa | Concrete Rectangular | 250 | 275 | 687.5 | 6862.5 | 0.47 | 1154.24 | G300E | 4630003.98 | 36.33 | G300E | 1569967.27 | 12.32
2118 | Story34 | B20 | 40 MPa RC Beam (60 cm x 40 cm) | Beam | 40MPa | Concrete Rectangular | 400 | 600 | 2400 | 4462.5 | 1.07 | 2620.18 | G300E | 3657656.25 | 28.7 | G300E | 4462503.82 | 35.01
2119 | Story34 | B21 | 40 MPa RC Beam (60 cm x 40 cm) | Beam | 40MPa | Concrete Rectangular | 400 | 600 | 2400 | 6862.5 | 1.65 | 4029.36 | G300E | 5726132.39 | 44.93 | G300E | 8140181.46 | 63.87
2120 | Story34 | B22 | 40 MPa RC Beam (60 cm x 40 cm) | Beam | 40MPa | Concrete Rectangular | 400 | 600 | 2400 | 4800 | 1.15 | 2818.35 | G300E | 7313920 | 57.39 | G300E | 6092446.08 | 47.8
2121 | Story34 | B23 | 40 MPa RC Beam (60 cm x 40 cm) | Beam | 40MPa | Concrete Rectangular | 400 | 600 | 2400 | 6862.5 | 1.65 | 4029.36 | G300E | 5081057.39 | 39.87 | G300E | 7755881.46 | 60.86
2122 | Story34 | B24 | 40 MPa RC Beam (60 cm x 40 cm) | Beam | 40MPa | Concrete Rectangular | 400 | 600 | 2400 | 4800 | 1.15 | 2818.35 | G300E | 7220160 | 56.65 | G300E | 5704227.2 | 44.76
2123 | Story34 | B25 | 40 MPa RC Beam (60 cm x 40 cm) | Beam | 40MPa | Concrete Rectangular | 400 | 600 | 2400 | 6862.5 | 1.65 | 4029.36 | G300E | 5522128.98 | 43.33 | G300E | 8140181.46 | 63.87
2124 | Story34 | B26 | 40 MPa RC Beam (60 cm x 40 cm) | Beam | 40MPa | Concrete Rectangular | 400 | 600 | 2400 | 4462.5 | 1.07 | 2620.18 | G300E | 3657656.25 | 28.7 | G300E | 4462503.82 | 35.01
2125 | Story34 | B27 | 40 MPa RC Beam (60 cm x 40 cm) | Beam | 40MPa | Concrete Rectangular | 400 | 600 | 2400 | 6862.5 | 1.65 | 4029.36 | G300E | 5444146.02 | 42.72 | G300E | 8140181.46 | 63.87
2126 | Story34 | B28 | 40 MPa RC Beam (60 cm x 40 cm) | Beam | 40MPa | Concrete Rectangular | 400 | 600 | 2400 | 4462.5 | 1.07 | 2620.18 | G300E | 3699731.25 | 29.03 | G300E | 624754.46 | 4.9
2127 | Story34 | B29 | 40 MPa RC Beam (60 cm x 40 cm) | Beam | 40MPa | Concrete Rectangular | 400 | 600 | 2400 | 6862.5 | 1.65 | 4029.36 | G300E | 5520881.25 | 43.32 | G300E | 3912881.46 | 30.7
2128 | Story34 | B3 | 40 MPa RC Beam (60 cm x 40 cm) | Beam | 40MPa | Concrete Rectangular | 400 | 600 | 2400 | 4462.5 | 1.07 | 2620.18 | G300E | 3807150 | 29.87 | G300E | 3641406.38 | 28.57
2129 | Story34 | B30 | 40 MPa RC Beam (27.5 cm x 25 cm) | Beam | 40MPa | Concrete Rectangular | 250 | 275 | 687.5 | 4462.5 | 0.31 | 750.57 | G300E | 1270856.25 | 9.97 | G300E | 1680131.25 | 13.18
2130 | Story34 | B31 | 40 MPa RC Beam (27.5 cm x 25 cm) | Beam | 40MPa | Concrete Rectangular | 250 | 275 | 687.5 | 4462.5 | 0.31 | 750.57 | G300E | 1434375 | 11.25 | G300E | 1765237.5 | 13.85
2131 | Story34 | B32 | 40 MPa RC Beam (60 cm x 40 cm) | Beam | 40MPa | Concrete Rectangular | 400 | 600 | 2400 | 6862.5 | 1.65 | 4029.36 | G300E | 5970063.07 | 46.84 | G300E | 3920311.68 | 30.76
2132 | Story34 | B33 | 40 MPa RC Beam (60 cm x 40 cm) | Beam | 40MPa | Concrete Rectangular | 400 | 600 | 2400 | 4462.5 | 1.07 | 2620.18 | G300E | 3442500 | 27.01 | G300E | 535503.83 | 4.2
2133 | Story34 | B34 | 40 MPa RC Beam (60 cm x 40 cm) | Beam | 40MPa | Concrete Rectangular | 400 | 600 | 2400 | 6862.5 | 1.65 | 4029.36 | G300E | 5742040.91 | 45.05 | G300E | 1222781.46 | 9.59
2134 | Story34 | B35 | 40 MPa RC Beam (60 cm x 40 cm) | Beam | 40MPa | Concrete Rectangular | 400 | 600 | 2400 | 4462.5 | 1.07 | 2620.18 | G300E | 4303125 | 33.76 | G300E | 5247903.82 | 41.18
2135 | Story34 | B36 | 40 MPa RC Beam (60 cm x 40 cm) | Beam | 40MPa | Concrete Rectangular | 400 | 600 | 2400 | 7200 | 1.73 | 4227.52 | G300E | 10431547.83 | 81.85 | G300E | 7485955.83 | 58.74
2136 | Story34 | B4 | 40 MPa RC Beam (27.5 cm x 25 cm) | Beam | 40MPa | Concrete Rectangular | 250 | 275 | 687.5 | 6862.5 | 0.47 | 1154.24 | G300E | 2332951.63 | 18.31 | G300E | 2392986.35 | 18.78
2137 | Story34 | B40 | 40 MPa RC Beam (60 cm x 40 cm) | Beam | 40MPa | Concrete Rectangular | 400 | 600 | 2400 | 6862.5 | 1.65 | 4029.36 | G300E | 9942569.02 | 78.01 | G300E | 7134799.23 | 55.98
2138 | Story34 | B41 | 40 MPa RC Beam (60 cm x 40 cm) | Beam | 40MPa | Concrete Rectangular | 400 | 600 | 2400 | 4462.5 | 1.07 | 2620.18 | G300E | 4303125 | 33.76 | G300E | 5247903.82 | 41.18
2139 | Story34 | B42 | 40 MPa RC Beam (60 cm x 40 cm) | Beam | 40MPa | Concrete Rectangular | 400 | 600 | 2400 | 6862.5 | 1.65 | 4029.36 | G300E | 5741417.05 | 45.05 | G300E | 1222781.46 | 9.59
2140 | Story34 | B43 | 40 MPa RC Beam (60 cm x 40 cm) | Beam | 40MPa | Concrete Rectangular | 400 | 600 | 2400 | 4462.5 | 1.07 | 2620.18 | G300E | 3442500 | 27.01 | G300E | 535503.83 | 4.2
2141 | Story34 | B44 | 40 MPa RC Beam (60 cm x 40 cm) | Beam | 40MPa | Concrete Rectangular | 400 | 600 | 2400 | 6862.5 | 1.65 | 4029.36 | G300E | 5967879.55 | 46.83 | G300E | 3920276.12 | 30.76
2142 | Story34 | B45 | 40 MPa RC Beam (27.5 cm x 25 cm) | Beam | 40MPa | Concrete Rectangular | 250 | 275 | 687.5 | 4462.5 | 0.31 | 750.57 | G300E | 1434375 | 11.25 | G300E | 1765237.5 | 13.85
2143 | Story34 | B46 | 40 MPa RC Beam (27.5 cm x 25 cm) | Beam | 40MPa | Concrete Rectangular | 250 | 275 | 687.5 | 4462.5 | 0.31 | 750.57 | G300E | 1270856.25 | 9.97 | G300E | 1680131.25 | 13.18
2144 | Story34 | B47 | 40 MPa RC Beam (60 cm x 40 cm) | Beam | 40MPa | Concrete Rectangular | 400 | 600 | 2400 | 6862.5 | 1.65 | 4029.36 | G300E | 5970063.07 | 46.84 | G300E | 3920319.16 | 30.76
2145 | Story34 | B48 | 40 MPa RC Beam (60 cm x 40 cm) | Beam | 40MPa | Concrete Rectangular | 400 | 600 | 2400 | 4462.5 | 1.07 | 2620.18 | G300E | 3699731.25 | 29.03 | G300E | 624754.46 | 4.9
2146 | Story34 | B49 | 40 MPa RC Beam (60 cm x 40 cm) | Beam | 40MPa | Concrete Rectangular | 400 | 600 | 2400 | 6862.5 | 1.65 | 4029.36 | G300E | 5742040.91 | 45.05 | G300E | 1222781.46 | 9.59
2147 | Story34 | B5 | 40 MPa RC Beam (60 cm x 40 cm) | Beam | 40MPa | Concrete Rectangular | 400 | 600 | 2400 | 4462.5 | 1.07 | 2620.18 | G300E | 3525375 | 27.66 | G300E | 1802854.46 | 14.15
2148 | Story34 | B50 | 40 MPa RC Beam (60 cm x 40 cm) | Beam | 40MPa | Concrete Rectangular | 400 | 600 | 2400 | 4462.5 | 1.07 | 2620.18 | G300E | 3657656.25 | 28.7 | G300E | 4462503.82 | 35.01
2149 | Story34 | B51 | 40 MPa RC Beam (60 cm x 40 cm) | Beam | 40MPa | Concrete Rectangular | 400 | 600 | 2400 | 7200 | 1.73 | 4227.52 | G300E | 10434678.26 | 81.87 | G300E | 7485837.5 | 58.74
2150 | Story34 | B52 | 40 MPa RC Beam (60 cm x 40 cm) | Beam | 40MPa | Concrete Rectangular | 400 | 600 | 2400 | 4462.5 | 1.07 | 2620.18 | G300E | 6715467.5 | 52.69 | G300E | 5301754.64 | 41.6
2151 | Story34 | B54 | 40 MPa RC Beam (60 cm x 40 cm) | Beam | 40MPa | Concrete Rectangular | 400 | 600 | 2400 | 4462.5 | 1.07 | 2620.18 | G300E | 6716062.5 | 52.7 | G300E | 5301811.76 | 41.6
2152 | Story34 | B55 | 40 MPa RC Beam (60 cm x 40 cm) | Beam | 40MPa | Concrete Rectangular | 400 | 600 | 2400 | 6862.5 | 1.65 | 4029.36 | G300E | 9943165.76 | 78.02 | G300E | 7134929.91 | 55.98
2153 | Story34 | B56 | 40 MPa RC Beam (60 cm x 40 cm) | Beam | 40MPa | Concrete Rectangular | 400 | 600 | 2400 | 4462.5 | 1.07 | 2620.18 | G300E | 3657656.25 | 28.7 | G300E | 4462503.82 | 35.01
2154 | Story34 | B57 | 40 MPa RC Beam (60 cm x 40 cm) | Beam | 40MPa | Concrete Rectangular | 400 | 600 | 2400 | 6862.5 | 1.65 | 4029.36 | G300E | 5741417.05 | 45.05 | G300E | 1222781.46 | 9.59
2155 | Story34 | B58 | 40 MPa RC Beam (60 cm x 40 cm) | Beam | 40MPa | Concrete Rectangular | 400 | 600 | 2400 | 4462.5 | 1.07 | 2620.18 | G300E | 3699731.25 | 29.03 | G300E | 624754.46 | 4.9
2156 | Story34 | B59 | 40 MPa RC Beam (60 cm x 40 cm) | Beam | 40MPa | Concrete Rectangular | 400 | 600 | 2400 | 6862.5 | 1.65 | 4029.36 | G300E | 5967879.55 | 46.83 | G300E | 3920272.37 | 30.76
2157 | Story34 | B6 | 40 MPa RC Beam (27.5 cm x 25 cm) | Beam | 40MPa | Concrete Rectangular | 250 | 275 | 687.5 | 6862.5 | 0.47 | 1154.24 | G300E | 3756258 | 29.47 | G300E | 2553293.59 | 20.03
2158 | Story34 | B60 | 40 MPa RC Beam (27.5 cm x 25 cm) | Beam | 40MPa | Concrete Rectangular | 250 | 275 | 687.5 | 4462.5 | 0.31 | 750.57 | G300E | 1270856.25 | 9.97 | G300E | 1680131.25 | 13.18
2159 | Story34 | B61 | 40 MPa RC Beam (27.5 cm x 25 cm) | Beam | 40MPa | Concrete Rectangular | 250 | 275 | 687.5 | 4462.5 | 0.31 | 750.57 | G300E | 1344487.5 | 10.55 | G300E | 1703785.45 | 13.37
2160 | Story34 | B62 | 40 MPa RC Beam (60 cm x 40 cm) | Beam | 40MPa | Concrete Rectangular | 400 | 600 | 2400 | 6862.5 | 1.65 | 4029.36 | G300E | 5521193.18 | 43.32 | G300E | 3912881.46 | 30.7
2161 | Story34 | B63 | 40 MPa RC Beam (60 cm x 40 cm) | Beam | 40MPa | Concrete Rectangular | 400 | 600 | 2400 | 4462.5 | 1.07 | 2620.18 | G300E | 3806512.5 | 29.87 | G300E | 3641406.38 | 28.57
2162 | Story34 | B64 | 40 MPa RC Beam (60 cm x 40 cm) | Beam | 40MPa | Concrete Rectangular | 400 | 600 | 2400 | 6862.5 | 1.65 | 4029.36 | G300E | 5443834.09 | 42.71 | G300E | 8140181.46 | 63.87
2163 | Story34 | B65 | 40 MPa RC Beam (60 cm x 40 cm) | Beam | 40MPa | Concrete Rectangular | 400 | 600 | 2400 | 4462.5 | 1.07 | 2620.18 | G300E | 3527606.25 | 27.68 | G300E | 1802854.46 | 14.15
2164 | Story34 | B66 | 40 MPa RC Beam (60 cm x 40 cm) | Beam | 40MPa | Concrete Rectangular | 400 | 600 | 2400 | 6862.5 | 1.65 | 4029.36 | G300E | 5522128.98 | 43.33 | G300E | 8140181.46 | 63.87
2165 | Story34 | B67 | 40 MPa RC Beam (60 cm x 40 cm) | Beam | 40MPa | Concrete Rectangular | 400 | 600 | 2400 | 4462.5 | 1.07 | 2620.18 | G300E | 3363768.75 | 26.39 | G300E | 803255.74 | 6.3
2166 | Story34 | B68 | 40 MPa RC Beam (60 cm x 40 cm) | Beam | 40MPa | Concrete Rectangular | 400 | 600 | 2400 | 6862.5 | 1.65 | 4029.36 | G300E | 5080745.45 | 39.87 | G300E | 8140181.46 | 63.87
2167 | Story34 | B69 | 40 MPa RC Beam (60 cm x 40 cm) | Beam | 40MPa | Concrete Rectangular | 400 | 600 | 2400 | 4462.5 | 1.07 | 2620.18 | G300E | 3364087.5 | 26.4 | G300E | 803255.74 | 6.3
2168 | Story34 | B7 | 40 MPa RC Beam (60 cm x 40 cm) | Beam | 40MPa | Concrete Rectangular | 400 | 600 | 2400 | 4462.5 | 1.07 | 2620.18 | G300E | 3361218.75 | 26.37 | G300E | 803255.74 | 6.3
2169 | Story34 | B70 | 40 MPa RC Beam (60 cm x 40 cm) | Beam | 40MPa | Concrete Rectangular | 400 | 600 | 2400 | 6862.5 | 1.65 | 4029.36 | G300E | 5521193.18 | 43.32 | G300E | 8140181.46 | 63.87
2170 | Story34 | B71 | 40 MPa RC Beam (60 cm x 40 cm) | Beam | 40MPa | Concrete Rectangular | 400 | 600 | 2400 | 4462.5 | 1.07 | 2620.18 | G300E | 3526968.75 | 27.67 | G300E | 1802854.46 | 14.15
2171 | Story34 | B72 | 40 MPa RC Beam (60 cm x 40 cm) | Beam | 40MPa | Concrete Rectangular | 400 | 600 | 2400 | 6862.5 | 1.65 | 4029.36 | G300E | 5444146.02 | 42.72 | G300E | 8140181.46 | 63.87
2172 | Story34 | B73 | 40 MPa RC Beam (60 cm x 40 cm) | Beam | 40MPa | Concrete Rectangular | 400 | 600 | 2400 | 4462.5 | 1.07 | 2620.18 | G300E | 3804918.75 | 29.85 | G300E | 3641406.38 | 28.57
2173 | Story34 | B74 | 40 MPa RC Beam (60 cm x 40 cm) | Beam | 40MPa | Concrete Rectangular | 400 | 600 | 2400 | 6862.5 | 1.65 | 4029.36 | G300E | 5520881.25 | 43.32 | G300E | 3912881.46 | 30.7
2174 | Story34 | B75 | 40 MPa RC Beam (27.5 cm x 25 cm) | Beam | 40MPa | Concrete Rectangular | 250 | 275 | 687.5 | 4462.5 | 0.31 | 750.57 | G300E | 1344806.25 | 10.55 | G300E | 1703785.45 | 13.37
2175 | Story34 | B76 | 40 MPa RC Beam (27.5 cm x 25 cm) | Beam | 40MPa | Concrete Rectangular | 250 | 275 | 687.5 | 6862.5 | 0.47 | 1154.24 | G300E | 4630003.98 | 36.33 | G300E | 1569967.27 | 12.32
2176 | Story34 | B77 | 40 MPa RC Beam (27.5 cm x 25 cm) | Beam | 40MPa | Concrete Rectangular | 250 | 275 | 687.5 | 6862.5 | 0.47 | 1154.24 | G300E | 2333846.74 | 18.31 | G300E | 2393881.46 | 18.78
2177 | Story34 | B78 | 40 MPa RC Beam (27.5 cm x 25 cm) | Beam | 40MPa | Concrete Rectangular | 250 | 275 | 687.5 | 6862.5 | 0.47 | 1154.24 | G300E | 3678598.37 | 28.86 | G300E | 2515964.96 | 19.74
2178 | Story34 | B79 | 40 MPa RC Beam (27.5 cm x 25 cm) | Beam | 40MPa | Concrete Rectangular | 250 | 275 | 687.5 | 6862.5 | 0.47 | 1154.24 | G300E | 4040764.77 | 31.71 | G300E | 1595973.73 | 12.52
2179 | Story34 | B8 | 40 MPa RC Beam (27.5 cm x 25 cm) | Beam | 40MPa | Concrete Rectangular | 250 | 275 | 687.5 | 6862.5 | 0.47 | 1154.24 | G300E | 4037645.45 | 31.68 | G300E | 1595973.73 | 12.52
2180 | Story34 | B80 | 40 MPa RC Beam (27.5 cm x 25 cm) | Beam | 40MPa | Concrete Rectangular | 250 | 275 | 687.5 | 6862.5 | 0.47 | 1154.24 | G300E | 4144950 | 32.52 | G300E | 2515926.39 | 19.74
2181 | Story34 | B81 | 40 MPa RC Beam (27.5 cm x 25 cm) | Beam | 40MPa | Concrete Rectangular | 250 | 275 | 687.5 | 6862.5 | 0.47 | 1154.24 | G300E | 2619386.41 | 20.55 | G300E | 2393881.46 | 18.78
2182 | Story34 | B82 | 40 MPa RC Beam (27.5 cm x 25 cm) | Beam | 40MPa | Concrete Rectangular | 250 | 275 | 687.5 | 6862.5 | 0.47 | 1154.24 | G300E | 4629692.05 | 36.33 | G300E | 1569967.27 | 12.32
2183 | Story34 | B9 | 40 MPa RC Beam (60 cm x 40 cm) | Beam | 40MPa | Concrete Rectangular | 400 | 600 | 2400 | 4462.5 | 1.07 | 2620.18 | G300E | 3364406.25 | 26.4 | G300E | 803255.74 | 6.3
2184 | Story35 | B1 | 40 MPa RC Beam (60 cm x 40 cm) | Beam | 40MPa | Concrete Rectangular | 400 | 600 | 2400 | 4475 | 1.07 | 2627.52 | G300E | 3236383.93 | 25.39 | G300E | 1969000 | 15.45
2185 | Story35 | B10 | 40 MPa RC Beam (60 cm x 40 cm) | Beam | 40MPa | Concrete Rectangular | 400 | 600 | 2400 | 6875 | 1.65 | 4036.7 | G300E | 5649456.52 | 44.33 | G300E | 0 | 0
2186 | Story35 | B11 | 40 MPa RC Beam (60 cm x 40 cm) | Beam | 40MPa | Concrete Rectangular | 400 | 600 | 2400 | 4475 | 1.07 | 2627.52 | G300E | 4167183.93 | 32.7 | G300E | 1807904.48 | 14.19
2187 | Story35 | B12 | 40 MPa RC Beam (60 cm x 40 cm) | Beam | 40MPa | Concrete Rectangular | 400 | 600 | 2400 | 6875 | 1.65 | 4036.7 | G300E | 5484375 | 43.03 | G300E | 2310000 | 18.13
2188 | Story35 | B13 | 40 MPa RC Beam (60 cm x 40 cm) | Beam | 40MPa | Concrete Rectangular | 400 | 600 | 2400 | 4475 | 1.07 | 2627.52 | G300E | 3864162.5 | 30.32 | G300E | 4833006.39 | 37.92
2189 | Story35 | B14 | 40 MPa RC Beam (60 cm x 40 cm) | Beam | 40MPa | Concrete Rectangular | 400 | 600 | 2400 | 6875 | 1.65 | 4036.7 | G300E | 5044157.61 | 39.58 | G300E | 4218262.07 | 33.1
2190 | Story35 | B15 | 40 MPa RC Beam (60 cm x 40 cm) | Beam | 40MPa | Concrete Rectangular | 400 | 600 | 2400 | 4475 | 1.07 | 2627.52 | G300E | 3236383.93 | 25.39 | G300E | 1969000 | 15.45
2191 | Story35 | B16 | 40 MPa RC Beam (60 cm x 40 cm) | Beam | 40MPa | Concrete Rectangular | 400 | 600 | 2400 | 4475 | 1.07 | 2627.52 | G300E | 3452142.86 | 27.09 | G300E | 2362800 | 18.54
2192 | Story35 | B17 | 40 MPa RC Beam (60 cm x 40 cm) | Beam | 40MPa | Concrete Rectangular | 400 | 600 | 2400 | 6875 | 1.65 | 4036.7 | G300E | 5645937.5 | 44.3 | G300E | 6352506.88 | 49.84
2193 | Story35 | B18 | 40 MPa RC Beam (60 cm x 40 cm) | Beam | 40MPa | Concrete Rectangular | 400 | 600 | 2400 | 4475 | 1.07 | 2627.52 | G300E | 3708176.79 | 29.1 | G300E | 626504.48 | 4.92
2194 | Story35 | B19 | 40 MPa RC Beam (60 cm x 40 cm) | Beam | 40MPa | Concrete Rectangular | 400 | 600 | 2400 | 6875 | 1.65 | 4036.7 | G300E | 6003437.5 | 47.11 | G300E | 5075008.75 | 39.82
2195 | Story35 | B2 | 40 MPa RC Beam (60 cm x 40 cm) | Beam | 40MPa | Concrete Rectangular | 400 | 600 | 2400 | 6875 | 1.65 | 4036.7 | G300E | 5649456.52 | 44.33 | G300E | 4218262.07 | 33.1
2196 | Story35 | B20 | 40 MPa RC Beam (60 cm x 40 cm) | Beam | 40MPa | Concrete Rectangular | 400 | 600 | 2400 | 4475 | 1.07 | 2627.52 | G300E | 3667901.79 | 28.78 | G300E | 4475003.84 | 35.11
2197 | Story35 | B21 | 40 MPa RC Beam (60 cm x 40 cm) | Beam | 40MPa | Concrete Rectangular | 400 | 600 | 2400 | 6875 | 1.65 | 4036.7 | G300E | 5746562.5 | 45.09 | G300E | 8155008.75 | 63.99
2198 | Story35 | B22 | 40 MPa RC Beam (60 cm x 40 cm) | Beam | 40MPa | Concrete Rectangular | 400 | 600 | 2400 | 4800 | 1.15 | 2818.35 | G300E | 7585920 | 59.52 | G300E | 6102702.72 | 47.88
2199 | Story35 | B23 | 40 MPa RC Beam (60 cm x 40 cm) | Beam | 40MPa | Concrete Rectangular | 400 | 600 | 2400 | 6875 | 1.65 | 4036.7 | G300E | 5093750 | 39.97 | G300E | 8155008.75 | 63.99
2200 | Story35 | B24 | 40 MPa RC Beam (60 cm x 40 cm) | Beam | 40MPa | Concrete Rectangular | 400 | 600 | 2400 | 4800 | 1.15 | 2818.35 | G300E | 7492480 | 58.79 | G300E | 5714099.84 | 44.83
2201 | Story35 | B25 | 40 MPa RC Beam (60 cm x 40 cm) | Beam | 40MPa | Concrete Rectangular | 400 | 600 | 2400 | 6875 | 1.65 | 4036.7 | G300E | 5968437.5 | 46.83 | G300E | 8155008.75 | 63.99
2202 | Story35 | B26 | 40 MPa RC Beam (60 cm x 40 cm) | Beam | 40MPa | Concrete Rectangular | 400 | 600 | 2400 | 4475 | 1.07 | 2627.52 | G300E | 3667901.79 | 28.78 | G300E | 4475003.84 | 35.11
2203 | Story35 | B27 | 40 MPa RC Beam (60 cm x 40 cm) | Beam | 40MPa | Concrete Rectangular | 400 | 600 | 2400 | 6875 | 1.65 | 4036.7 | G300E | 6004687.5 | 47.12 | G300E | 5075008.75 | 39.82
2204 | Story35 | B28 | 40 MPa RC Beam (60 cm x 40 cm) | Beam | 40MPa | Concrete Rectangular | 400 | 600 | 2400 | 4475 | 1.07 | 2627.52 | G300E | 3707857.14 | 29.09 | G300E | 626504.48 | 4.92
2205 | Story35 | B29 | 40 MPa RC Beam (60 cm x 40 cm) | Beam | 40MPa | Concrete Rectangular | 400 | 600 | 2400 | 6875 | 1.65 | 4036.7 | G300E | 5645000 | 44.29 | G300E | 6352506.88 | 49.84
2206 | Story35 | B3 | 40 MPa RC Beam (60 cm x 40 cm) | Beam | 40MPa | Concrete Rectangular | 400 | 600 | 2400 | 4475 | 1.07 | 2627.52 | G300E | 3865760.71 | 30.33 | G300E | 4833006.39 | 37.92
2207 | Story35 | B30 | 40 MPa RC Beam (60 cm x 40 cm) | Beam | 40MPa | Concrete Rectangular | 400 | 600 | 2400 | 4475 | 1.07 | 2627.52 | G300E | 3452142.86 | 27.09 | G300E | 2362800 | 18.54
2208 | Story35 | B31 | 40 MPa RC Beam (60 cm x 40 cm) | Beam | 40MPa | Concrete Rectangular | 400 | 600 | 2400 | 4475 | 1.07 | 2627.52 | G300E | 3020625 | 23.7 | G300E | 2362800 | 18.54
2209 | Story35 | B32 | 40 MPa RC Beam (60 cm x 40 cm) | Beam | 40MPa | Concrete Rectangular | 400 | 600 | 2400 | 6875 | 1.65 | 4036.7 | G300E | 6040625 | 47.4 | G300E | 1229563.12 | 9.65
2210 | Story35 | B33 | 40 MPa RC Beam (60 cm x 40 cm) | Beam | 40MPa | Concrete Rectangular | 400 | 600 | 2400 | 4475 | 1.07 | 2627.52 | G300E | 3452142.86 | 27.09 | G300E | 537003.84 | 4.21
2211 | Story35 | B34 | 40 MPa RC Beam (60 cm x 40 cm) | Beam | 40MPa | Concrete Rectangular | 400 | 600 | 2400 | 6875 | 1.65 | 4036.7 | G300E | 5774062.5 | 45.31 | G300E | 1137508.12 | 8.93
2212 | Story35 | B35 | 40 MPa RC Beam (60 cm x 40 cm) | Beam | 40MPa | Concrete Rectangular | 400 | 600 | 2400 | 4475 | 1.07 | 2627.52 | G300E | 4315178.57 | 33.86 | G300E | 6050203.84 | 47.47
2213 | Story35 | B36 | 40 MPa RC Beam (60 cm x 40 cm) | Beam | 40MPa | Concrete Rectangular | 400 | 600 | 2400 | 7200 | 1.73 | 4227.52 | G300E | 10730504.35 | 84.2 | G300E | 7576602.57 | 59.45
2214 | Story35 | B4 | 40 MPa RC Beam (60 cm x 40 cm) | Beam | 40MPa | Concrete Rectangular | 400 | 600 | 2400 | 6875 | 1.65 | 4036.7 | G300E | 5484375 | 43.03 | G300E | 2310000 | 18.13
2215 | Story35 | B40 | 40 MPa RC Beam (60 cm x 40 cm) | Beam | 40MPa | Concrete Rectangular | 400 | 600 | 2400 | 6875 | 1.65 | 4036.7 | G300E | 10245842.39 | 80.39 | G300E | 7150655.82 | 56.11
2216 | Story35 | B41 | 40 MPa RC Beam (60 cm x 40 cm) | Beam | 40MPa | Concrete Rectangular | 400 | 600 | 2400 | 4475 | 1.07 | 2627.52 | G300E | 4315178.57 | 33.86 | G300E | 6050203.84 | 47.47
2217 | Story35 | B42 | 40 MPa RC Beam (60 cm x 40 cm) | Beam | 40MPa | Concrete Rectangular | 400 | 600 | 2400 | 6875 | 1.65 | 4036.7 | G300E | 5772812.5 | 45.3 | G300E | 1137508.12 | 8.93
2218 | Story35 | B43 | 40 MPa RC Beam (60 cm x 40 cm) | Beam | 40MPa | Concrete Rectangular | 400 | 600 | 2400 | 4475 | 1.07 | 2627.52 | G300E | 3452142.86 | 27.09 | G300E | 537003.84 | 4.21
2219 | Story35 | B44 | 40 MPa RC Beam (60 cm x 40 cm) | Beam | 40MPa | Concrete Rectangular | 400 | 600 | 2400 | 6875 | 1.65 | 4036.7 | G300E | 6039062.5 | 47.38 | G300E | 1229535 | 9.65
2220 | Story35 | B45 | 40 MPa RC Beam (60 cm x 40 cm) | Beam | 40MPa | Concrete Rectangular | 400 | 600 | 2400 | 4475 | 1.07 | 2627.52 | G300E | 3020625 | 23.7 | G300E | 2362800 | 18.54
2221 | Story35 | B46 | 40 MPa RC Beam (60 cm x 40 cm) | Beam | 40MPa | Concrete Rectangular | 400 | 600 | 2400 | 4475 | 1.07 | 2627.52 | G300E | 3452142.86 | 27.09 | G300E | 2362800 | 18.54
2222 | Story35 | B47 | 40 MPa RC Beam (60 cm x 40 cm) | Beam | 40MPa | Concrete Rectangular | 400 | 600 | 2400 | 6875 | 1.65 | 4036.7 | G300E | 6040937.5 | 47.4 | G300E | 1229570.62 | 9.65
2223 | Story35 | B48 | 40 MPa RC Beam (60 cm x 40 cm) | Beam | 40MPa | Concrete Rectangular | 400 | 600 | 2400 | 4475 | 1.07 | 2627.52 | G300E | 3708176.79 | 29.1 | G300E | 626504.48 | 4.92
2224 | Story35 | B49 | 40 MPa RC Beam (60 cm x 40 cm) | Beam | 40MPa | Concrete Rectangular | 400 | 600 | 2400 | 6875 | 1.65 | 4036.7 | G300E | 5773125 | 45.3 | G300E | 1137508.12 | 8.93
2225 | Story35 | B5 | 40 MPa RC Beam (60 cm x 40 cm) | Beam | 40MPa | Concrete Rectangular | 400 | 600 | 2400 | 4475 | 1.07 | 2627.52 | G300E | 3954301.79 | 31.03 | G300E | 1807904.48 | 14.19
2226 | Story35 | B50 | 40 MPa RC Beam (60 cm x 40 cm) | Beam | 40MPa | Concrete Rectangular | 400 | 600 | 2400 | 4475 | 1.07 | 2627.52 | G300E | 3667901.79 | 28.78 | G300E | 4475003.84 | 35.11
2227 | Story35 | B51 | 40 MPa RC Beam (60 cm x 40 cm) | Beam | 40MPa | Concrete Rectangular | 400 | 600 | 2400 | 7200 | 1.73 | 4227.52 | G300E | 10733947.83 | 84.22 | G300E | 7488837.08 | 58.76
2228 | Story35 | B52 | 40 MPa RC Beam (60 cm x 40 cm) | Beam | 40MPa | Concrete Rectangular | 400 | 600 | 2400 | 4475 | 1.07 | 2627.52 | G300E | 6986370 | 54.82 | G300E | 5325750.6 | 41.79
2229 | Story35 | B54 | 40 MPa RC Beam (60 cm x 40 cm) | Beam | 40MPa | Concrete Rectangular | 400 | 600 | 2400 | 4475 | 1.07 | 2627.52 | G300E | 6987861.67 | 54.83 | G300E | 5325815.04 | 41.79
2230 | Story35 | B55 | 40 MPa RC Beam (60 cm x 40 cm) | Beam | 40MPa | Concrete Rectangular | 400 | 600 | 2400 | 6875 | 1.65 | 4036.7 | G300E | 10246440.22 | 80.4 | G300E | 7150792.12 | 56.11
2231 | Story35 | B56 | 40 MPa RC Beam (60 cm x 40 cm) | Beam | 40MPa | Concrete Rectangular | 400 | 600 | 2400 | 4475 | 1.07 | 2627.52 | G300E | 3667901.79 | 28.78 | G300E | 4475003.84 | 35.11
2232 | Story35 | B57 | 40 MPa RC Beam (60 cm x 40 cm) | Beam | 40MPa | Concrete Rectangular | 400 | 600 | 2400 | 6875 | 1.65 | 4036.7 | G300E | 5772812.5 | 45.3 | G300E | 1137508.12 | 8.93
2233 | Story35 | B58 | 40 MPa RC Beam (60 cm x 40 cm) | Beam | 40MPa | Concrete Rectangular | 400 | 600 | 2400 | 4475 | 1.07 | 2627.52 | G300E | 3707857.14 | 29.09 | G300E | 626504.48 | 4.92
2234 | Story35 | B59 | 40 MPa RC Beam (60 cm x 40 cm) | Beam | 40MPa | Concrete Rectangular | 400 | 600 | 2400 | 6875 | 1.65 | 4036.7 | G300E | 6039062.5 | 47.38 | G300E | 1229531.25 | 9.65
2235 | Story35 | B6 | 40 MPa RC Beam (60 cm x 40 cm) | Beam | 40MPa | Concrete Rectangular | 400 | 600 | 2400 | 6875 | 1.65 | 4036.7 | G300E | 5383125 | 42.24 | G300E | 1016400 | 7.98
2236 | Story35 | B60 | 40 MPa RC Beam (60 cm x 40 cm) | Beam | 40MPa | Concrete Rectangular | 400 | 600 | 2400 | 4475 | 1.07 | 2627.52 | G300E | 3452142.86 | 27.09 | G300E | 2362800 | 18.54
2237 | Story35 | B61 | 40 MPa RC Beam (60 cm x 40 cm) | Beam | 40MPa | Concrete Rectangular | 400 | 600 | 2400 | 4475 | 1.07 | 2627.52 | G300E | 3236383.93 | 25.39 | G300E | 1969000 | 15.45
2238 | Story35 | B62 | 40 MPa RC Beam (60 cm x 40 cm) | Beam | 40MPa | Concrete Rectangular | 400 | 600 | 2400 | 6875 | 1.65 | 4036.7 | G300E | 5645937.5 | 44.3 | G300E | 6352506.88 | 49.84
2239 | Story35 | B63 | 40 MPa RC Beam (60 cm x 40 cm) | Beam | 40MPa | Concrete Rectangular | 400 | 600 | 2400 | 4475 | 1.07 | 2627.52 | G300E | 3865760.71 | 30.33 | G300E | 4833006.39 | 37.92
2240 | Story35 | B64 | 40 MPa RC Beam (60 cm x 40 cm) | Beam | 40MPa | Concrete Rectangular | 400 | 600 | 2400 | 6875 | 1.65 | 4036.7 | G300E | 6004375 | 47.11 | G300E | 5075008.75 | 39.82
2241 | Story35 | B65 | 40 MPa RC Beam (60 cm x 40 cm) | Beam | 40MPa | Concrete Rectangular | 400 | 600 | 2400 | 4475 | 1.07 | 2627.52 | G300E | 4167823.21 | 32.7 | G300E | 1807904.48 | 14.19
2242 | Story35 | B66 | 40 MPa RC Beam (60 cm x 40 cm) | Beam | 40MPa | Concrete Rectangular | 400 | 600 | 2400 | 6875 | 1.65 | 4036.7 | G300E | 5968437.5 | 46.83 | G300E | 8155008.75 | 63.99
2243 | Story35 | B67 | 40 MPa RC Beam (60 cm x 40 cm) | Beam | 40MPa | Concrete Rectangular | 400 | 600 | 2400 | 4475 | 1.07 | 2627.52 | G300E | 3362642.86 | 26.38 | G300E | 626504.48 | 4.92
2244 | Story35 | B68 | 40 MPa RC Beam (60 cm x 40 cm) | Beam | 40MPa | Concrete Rectangular | 400 | 600 | 2400 | 6875 | 1.65 | 4036.7 | G300E | 5093437.5 | 39.97 | G300E | 8155008.75 | 63.99
2245 | Story35 | B69 | 40 MPa RC Beam (60 cm x 40 cm) | Beam | 40MPa | Concrete Rectangular | 400 | 600 | 2400 | 4475 | 1.07 | 2627.52 | G300E | 3362962.5 | 26.39 | G300E | 626504.48 | 4.92
2246 | Story35 | B7 | 40 MPa RC Beam (60 cm x 40 cm) | Beam | 40MPa | Concrete Rectangular | 400 | 600 | 2400 | 4475 | 1.07 | 2627.52 | G300E | 3359126.79 | 26.36 | G300E | 626504.48 | 4.92
2247 | Story35 | B70 | 40 MPa RC Beam (60 cm x 40 cm) | Beam | 40MPa | Concrete Rectangular | 400 | 600 | 2400 | 6875 | 1.65 | 4036.7 | G300E | 5968437.5 | 46.83 | G300E | 8155008.75 | 63.99
2248 | Story35 | B71 | 40 MPa RC Beam (60 cm x 40 cm) | Beam | 40MPa | Concrete Rectangular | 400 | 600 | 2400 | 4475 | 1.07 | 2627.52 | G300E | 4167183.93 | 32.7 | G300E | 1807904.48 | 14.19
2249 | Story35 | B72 | 40 MPa RC Beam (60 cm x 40 cm) | Beam | 40MPa | Concrete Rectangular | 400 | 600 | 2400 | 6875 | 1.65 | 4036.7 | G300E | 6004687.5 | 47.12 | G300E | 5075008.75 | 39.82
2250 | Story35 | B73 | 40 MPa RC Beam (60 cm x 40 cm) | Beam | 40MPa | Concrete Rectangular | 400 | 600 | 2400 | 4475 | 1.07 | 2627.52 | G300E | 3864162.5 | 30.32 | G300E | 4833006.39 | 37.92
2251 | Story35 | B74 | 40 MPa RC Beam (60 cm x 40 cm) | Beam | 40MPa | Concrete Rectangular | 400 | 600 | 2400 | 6875 | 1.65 | 4036.7 | G300E | 5645000 | 44.29 | G300E | 6352506.88 | 49.84
2252 | Story35 | B75 | 40 MPa RC Beam (60 cm x 40 cm) | Beam | 40MPa | Concrete Rectangular | 400 | 600 | 2400 | 4475 | 1.07 | 2627.52 | G300E | 3236383.93 | 25.39 | G300E | 1969000 | 15.45
2253 | Story35 | B76 | 40 MPa RC Beam (60 cm x 40 cm) | Beam | 40MPa | Concrete Rectangular | 400 | 600 | 2400 | 6875 | 1.65 | 4036.7 | G300E | 5649456.52 | 44.33 | G300E | 4218262.07 | 33.1
2254 | Story35 | B77 | 40 MPa RC Beam (60 cm x 40 cm) | Beam | 40MPa | Concrete Rectangular | 400 | 600 | 2400 | 6875 | 1.65 | 4036.7 | G300E | 5484375 | 43.03 | G300E | 2310000 | 18.13
2255 | Story35 | B78 | 40 MPa RC Beam (60 cm x 40 cm) | Beam | 40MPa | Concrete Rectangular | 400 | 600 | 2400 | 6875 | 1.65 | 4036.7 | G300E | 5851222.83 | 45.91 | G300E | 0 | 0
2256 | Story35 | B79 | 40 MPa RC Beam (60 cm x 40 cm) | Beam | 40MPa | Concrete Rectangular | 400 | 600 | 2400 | 6875 | 1.65 | 4036.7 | G300E | 5484375 | 43.03 | G300E | 0 | 0
2257 | Story35 | B8 | 40 MPa RC Beam (60 cm x 40 cm) | Beam | 40MPa | Concrete Rectangular | 400 | 600 | 2400 | 6875 | 1.65 | 4036.7 | G300E | 5484375 | 43.03 | G300E | 0 | 0
2258 | Story35 | B80 | 40 MPa RC Beam (60 cm x 40 cm) | Beam | 40MPa | Concrete Rectangular | 400 | 600 | 2400 | 6875 | 1.65 | 4036.7 | G300E | 5649456.52 | 44.33 | G300E | 0 | 0
2259 | Story35 | B81 | 40 MPa RC Beam (60 cm x 40 cm) | Beam | 40MPa | Concrete Rectangular | 400 | 600 | 2400 | 6875 | 1.65 | 4036.7 | G300E | 5484375 | 43.03 | G300E | 2310000 | 18.13
2260 | Story35 | B82 | 40 MPa RC Beam (60 cm x 40 cm) | Beam | 40MPa | Concrete Rectangular | 400 | 600 | 2400 | 6875 | 1.65 | 4036.7 | G300E | 5044157.61 | 39.58 | G300E | 4218262.07 | 33.1
2261 | Story35 | B9 | 40 MPa RC Beam (60 cm x 40 cm) | Beam | 40MPa | Concrete Rectangular | 400 | 600 | 2400 | 4475 | 1.07 | 2627.52 | G300E | 3362962.5 | 26.39 | G300E | 626504.48 | 4.92
2262 | Story36 | B1 | 40 MPa RC Beam (60 cm x 40 cm) | Beam | 40MPa | Concrete Rectangular | 400 | 600 | 2400 | 4475 | 1.07 | 2627.52 | G300E | 3020625 | 23.7 | G300E | 2362800 | 18.54
2263 | Story36 | B10 | 40 MPa RC Beam (60 cm x 40 cm) | Beam | 40MPa | Concrete Rectangular | 400 | 600 | 2400 | 6875 | 1.65 | 4036.7 | G300E | 5484375 | 43.03 | G300E | 0 | 0
2264 | Story36 | B11 | 40 MPa RC Beam (60 cm x 40 cm) | Beam | 40MPa | Concrete Rectangular | 400 | 600 | 2400 | 4475 | 1.07 | 2627.52 | G300E | 3978275 | 31.22 | G300E | 3383104.48 | 26.55
2265 | Story36 | B12 | 40 MPa RC Beam (60 cm x 40 cm) | Beam | 40MPa | Concrete Rectangular | 400 | 600 | 2400 | 6875 | 1.65 | 4036.7 | G300E | 5484375 | 43.03 | G300E | 2310000 | 18.13
2266 | Story36 | B13 | 40 MPa RC Beam (60 cm x 40 cm) | Beam | 40MPa | Concrete Rectangular | 400 | 600 | 2400 | 4475 | 1.07 | 2627.52 | G300E | 4098141.07 | 32.16 | G300E | 740461.63 | 5.81
2267 | Story36 | B14 | 40 MPa RC Beam (60 cm x 40 cm) | Beam | 40MPa | Concrete Rectangular | 400 | 600 | 2400 | 6875 | 1.65 | 4036.7 | G300E | 5484375 | 43.03 | G300E | 2572501.88 | 20.18
2268 | Story36 | B15 | 40 MPa RC Beam (60 cm x 40 cm) | Beam | 40MPa | Concrete Rectangular | 400 | 600 | 2400 | 4475 | 1.07 | 2627.52 | G300E | 3020625 | 23.7 | G300E | 2362800 | 18.54
2269 | Story36 | B16 | 40 MPa RC Beam (60 cm x 40 cm) | Beam | 40MPa | Concrete Rectangular | 400 | 600 | 2400 | 4475 | 1.07 | 2627.52 | G300E | 3020625 | 23.7 | G300E | 2362800 | 18.54
2270 | Story36 | B17 | 40 MPa RC Beam (60 cm x 40 cm) | Beam | 40MPa | Concrete Rectangular | 400 | 600 | 2400 | 6875 | 1.65 | 4036.7 | G300E | 5543437.5 | 43.5 | G300E | 5460008.75 | 42.84
2271 | Story36 | B18 | 40 MPa RC Beam (60 cm x 40 cm) | Beam | 40MPa | Concrete Rectangular | 400 | 600 | 2400 | 4475 | 1.07 | 2627.52 | G300E | 3723200 | 29.21 | G300E | 626504.48 | 4.92
2272 | Story36 | B19 | 40 MPa RC Beam (60 cm x 40 cm) | Beam | 40MPa | Concrete Rectangular | 400 | 600 | 2400 | 6875 | 1.65 | 4036.7 | G300E | 5741250 | 45.05 | G300E | 5075008.75 | 39.82
2273 | Story36 | B2 | 40 MPa RC Beam (60 cm x 40 cm) | Beam | 40MPa | Concrete Rectangular | 400 | 600 | 2400 | 6875 | 1.65 | 4036.7 | G300E | 5484375 | 43.03 | G300E | 2572501.88 | 20.18
2274 | Story36 | B20 | 40 MPa RC Beam (60 cm x 40 cm) | Beam | 40MPa | Concrete Rectangular | 400 | 600 | 2400 | 4475 | 1.07 | 2627.52 | G300E | 3667901.79 | 28.78 | G300E | 4475003.84 | 35.11
2275 | Story36 | B21 | 40 MPa RC Beam (60 cm x 40 cm) | Beam | 40MPa | Concrete Rectangular | 400 | 600 | 2400 | 6875 | 1.65 | 4036.7 | G300E | 5612500 | 44.04 | G300E | 8155008.75 | 63.99
2276 | Story36 | B22 | 40 MPa RC Beam (60 cm x 40 cm) | Beam | 40MPa | Concrete Rectangular | 400 | 600 | 2400 | 4800 | 1.15 | 2818.35 | G300E | 7897280 | 61.96 | G300E | 6121639.68 | 48.03
2277 | Story36 | B23 | 40 MPa RC Beam (60 cm x 40 cm) | Beam | 40MPa | Concrete Rectangular | 400 | 600 | 2400 | 6875 | 1.65 | 4036.7 | G300E | 5070937.5 | 39.79 | G300E | 6440007.5 | 50.53
2278 | Story36 | B24 | 40 MPa RC Beam (60 cm x 40 cm) | Beam | 40MPa | Concrete Rectangular | 400 | 600 | 2400 | 4800 | 1.15 | 2818.35 | G300E | 7794560 | 61.16 | G300E | 7306195.2 | 57.33
2279 | Story36 | B25 | 40 MPa RC Beam (60 cm x 40 cm) | Beam | 40MPa | Concrete Rectangular | 400 | 600 | 2400 | 6875 | 1.65 | 4036.7 | G300E | 5622812.5 | 44.12 | G300E | 8155008.75 | 63.99
2280 | Story36 | B26 | 40 MPa RC Beam (60 cm x 40 cm) | Beam | 40MPa | Concrete Rectangular | 400 | 600 | 2400 | 4475 | 1.07 | 2627.52 | G300E | 3667901.79 | 28.78 | G300E | 4475003.84 | 35.11
2281 | Story36 | B27 | 40 MPa RC Beam (60 cm x 40 cm) | Beam | 40MPa | Concrete Rectangular | 400 | 600 | 2400 | 6875 | 1.65 | 4036.7 | G300E | 5742187.5 | 45.06 | G300E | 5075008.75 | 39.82
2282 | Story36 | B28 | 40 MPa RC Beam (60 cm x 40 cm) | Beam | 40MPa | Concrete Rectangular | 400 | 600 | 2400 | 4475 | 1.07 | 2627.52 | G300E | 3722880.36 | 29.21 | G300E | 626504.48 | 4.92
2283 | Story36 | B29 | 40 MPa RC Beam (60 cm x 40 cm) | Beam | 40MPa | Concrete Rectangular | 400 | 600 | 2400 | 6875 | 1.65 | 4036.7 | G300E | 5543125 | 43.49 | G300E | 5460008.75 | 42.84
2284 | Story36 | B3 | 40 MPa RC Beam (60 cm x 40 cm) | Beam | 40MPa | Concrete Rectangular | 400 | 600 | 2400 | 4475 | 1.07 | 2627.52 | G300E | 4100698.21 | 32.18 | G300E | 740641.91 | 5.81
2285 | Story36 | B30 | 40 MPa RC Beam (60 cm x 40 cm) | Beam | 40MPa | Concrete Rectangular | 400 | 600 | 2400 | 4475 | 1.07 | 2627.52 | G300E | 3020625 | 23.7 | G300E | 2362800 | 18.54
2286 | Story36 | B31 | 40 MPa RC Beam (60 cm x 40 cm) | Beam | 40MPa | Concrete Rectangular | 400 | 600 | 2400 | 4475 | 1.07 | 2627.52 | G300E | 3020625 | 23.7 | G300E | 2362800 | 18.54
2287 | Story36 | B32 | 40 MPa RC Beam (60 cm x 40 cm) | Beam | 40MPa | Concrete Rectangular | 400 | 600 | 2400 | 6875 | 1.65 | 4036.7 | G300E | 6144687.5 | 48.21 | G300E | 1233712.5 | 9.68
2288 | Story36 | B33 | 40 MPa RC Beam (60 cm x 40 cm) | Beam | 40MPa | Concrete Rectangular | 400 | 600 | 2400 | 4475 | 1.07 | 2627.52 | G300E | 3452142.86 | 27.09 | G300E | 537003.84 | 4.21
2289 | Story36 | B34 | 40 MPa RC Beam (60 cm x 40 cm) | Beam | 40MPa | Concrete Rectangular | 400 | 600 | 2400 | 6875 | 1.65 | 4036.7 | G300E | 5784375 | 45.39 | G300E | 1137508.12 | 8.93
2290 | Story36 | B35 | 40 MPa RC Beam (60 cm x 40 cm) | Beam | 40MPa | Concrete Rectangular | 400 | 600 | 2400 | 4475 | 1.07 | 2627.52 | G300E | 4315178.57 | 33.86 | G300E | 6050203.84 | 47.47
2291 | Story36 | B36 | 40 MPa RC Beam (60 cm x 40 cm) | Beam | 40MPa | Concrete Rectangular | 400 | 600 | 2400 | 7200 | 1.73 | 4227.52 | G300E | 11090504.35 | 87.02 | G300E | 7580419.2 | 59.48
2292 | Story36 | B4 | 40 MPa RC Beam (60 cm x 40 cm) | Beam | 40MPa | Concrete Rectangular | 400 | 600 | 2400 | 6875 | 1.65 | 4036.7 | G300E | 5484375 | 43.03 | G300E | 2310000 | 18.13
2293 | Story36 | B40 | 40 MPa RC Beam (60 cm x 40 cm) | Beam | 40MPa | Concrete Rectangular | 400 | 600 | 2400 | 6875 | 1.65 | 4036.7 | G300E | 10590788.04 | 83.1 | G300E | 7238010.76 | 56.79
2294 | Story36 | B41 | 40 MPa RC Beam (60 cm x 40 cm) | Beam | 40MPa | Concrete Rectangular | 400 | 600 | 2400 | 4475 | 1.07 | 2627.52 | G300E | 4315178.57 | 33.86 | G300E | 6050203.84 | 47.47
2295 | Story36 | B42 | 40 MPa RC Beam (60 cm x 40 cm) | Beam | 40MPa | Concrete Rectangular | 400 | 600 | 2400 | 6875 | 1.65 | 4036.7 | G300E | 5783437.5 | 45.38 | G300E | 1137508.12 | 8.93
2296 | Story36 | B43 | 40 MPa RC Beam (60 cm x 40 cm) | Beam | 40MPa | Concrete Rectangular | 400 | 600 | 2400 | 4475 | 1.07 | 2627.52 | G300E | 3452142.86 | 27.09 | G300E | 537003.84 | 4.21
2297 | Story36 | B44 | 40 MPa RC Beam (60 cm x 40 cm) | Beam | 40MPa | Concrete Rectangular | 400 | 600 | 2400 | 6875 | 1.65 | 4036.7 | G300E | 6142500 | 48.2 | G300E | 1233684.38 | 9.68
2298 | Story36 | B45 | 40 MPa RC Beam (60 cm x 40 cm) | Beam | 40MPa | Concrete Rectangular | 400 | 600 | 2400 | 4475 | 1.07 | 2627.52 | G300E | 3020625 | 23.7 | G300E | 2362800 | 18.54
2299 | Story36 | B46 | 40 MPa RC Beam (60 cm x 40 cm) | Beam | 40MPa | Concrete Rectangular | 400 | 600 | 2400 | 4475 | 1.07 | 2627.52 | G300E | 3020625 | 23.7 | G300E | 2362800 | 18.54
2300 | Story36 | B47 | 40 MPa RC Beam (60 cm x 40 cm) | Beam | 40MPa | Concrete Rectangular | 400 | 600 | 2400 | 6875 | 1.65 | 4036.7 | G300E | 6144687.5 | 48.21 | G300E | 1233720 | 9.68
2301 | Story36 | B48 | 40 MPa RC Beam (60 cm x 40 cm) | Beam | 40MPa | Concrete Rectangular | 400 | 600 | 2400 | 4475 | 1.07 | 2627.52 | G300E | 3722880.36 | 29.21 | G300E | 626504.48 | 4.92
2302 | Story36 | B49 | 40 MPa RC Beam (60 cm x 40 cm) | Beam | 40MPa | Concrete Rectangular | 400 | 600 | 2400 | 6875 | 1.65 | 4036.7 | G300E | 5784062.5 | 45.38 | G300E | 1137508.12 | 8.93
2303 | Story36 | B5 | 40 MPa RC Beam (60 cm x 40 cm) | Beam | 40MPa | Concrete Rectangular | 400 | 600 | 2400 | 4475 | 1.07 | 2627.52 | G300E | 4195312.5 | 32.92 | G300E | 3383104.48 | 26.55
2304 | Story36 | B50 | 40 MPa RC Beam (60 cm x 40 cm) | Beam | 40MPa | Concrete Rectangular | 400 | 600 | 2400 | 4475 | 1.07 | 2627.52 | G300E | 3667901.79 | 28.78 | G300E | 4475003.84 | 35.11
2305 | Story36 | B51 | 40 MPa RC Beam (60 cm x 40 cm) | Beam | 40MPa | Concrete Rectangular | 400 | 600 | 2400 | 7200 | 1.73 | 4227.52 | G300E | 11093947.83 | 87.05 | G300E | 7580325.29 | 59.48
2306 | Story36 | B52 | 40 MPa RC Beam (60 cm x 40 cm) | Beam | 40MPa | Concrete Rectangular | 400 | 600 | 2400 | 4475 | 1.07 | 2627.52 | G300E | 7267400 | 57.02 | G300E | 6809351.53 | 53.43
2307 | Story36 | B54 | 40 MPa RC Beam (60 cm x 40 cm) | Beam | 40MPa | Concrete Rectangular | 400 | 600 | 2400 | 4475 | 1.07 | 2627.52 | G300E | 7269488.33 | 57.04 | G300E | 6809464.3 | 53.43
2308 | Story36 | B55 | 40 MPa RC Beam (60 cm x 40 cm) | Beam | 40MPa | Concrete Rectangular | 400 | 600 | 2400 | 6875 | 1.65 | 4036.7 | G300E | 10591385.87 | 83.1 | G300E | 7238152.45 | 56.79
2309 | Story36 | B56 | 40 MPa RC Beam (60 cm x 40 cm) | Beam | 40MPa | Concrete Rectangular | 400 | 600 | 2400 | 4475 | 1.07 | 2627.52 | G300E | 3667901.79 | 28.78 | G300E | 4475003.84 | 35.11
2310 | Story36 | B57 | 40 MPa RC Beam (60 cm x 40 cm) | Beam | 40MPa | Concrete Rectangular | 400 | 600 | 2400 | 6875 | 1.65 | 4036.7 | G300E | 5783437.5 | 45.38 | G300E | 1137508.12 | 8.93
2311 | Story36 | B58 | 40 MPa RC Beam (60 cm x 40 cm) | Beam | 40MPa | Concrete Rectangular | 400 | 600 | 2400 | 4475 | 1.07 | 2627.52 | G300E | 3722880.36 | 29.21 | G300E | 626504.48 | 4.92
2312 | Story36 | B59 | 40 MPa RC Beam (60 cm x 40 cm) | Beam | 40MPa | Concrete Rectangular | 400 | 600 | 2400 | 6875 | 1.65 | 4036.7 | G300E | 6142187.5 | 48.19 | G300E | 1233678.75 | 9.68
2313 | Story36 | B6 | 40 MPa RC Beam (60 cm x 40 cm) | Beam | 40MPa | Concrete Rectangular | 400 | 600 | 2400 | 6875 | 1.65 | 4036.7 | G300E | 5027343.75 | 39.45 | G300E | 0 | 0
2314 | Story36 | B60 | 40 MPa RC Beam (60 cm x 40 cm) | Beam | 40MPa | Concrete Rectangular | 400 | 600 | 2400 | 4475 | 1.07 | 2627.52 | G300E | 3020625 | 23.7 | G300E | 2362800 | 18.54
2315 | Story36 | B61 | 40 MPa RC Beam (60 cm x 40 cm) | Beam | 40MPa | Concrete Rectangular | 400 | 600 | 2400 | 4475 | 1.07 | 2627.52 | G300E | 3020625 | 23.7 | G300E | 2362800 | 18.54
2316 | Story36 | B62 | 40 MPa RC Beam (60 cm x 40 cm) | Beam | 40MPa | Concrete Rectangular | 400 | 600 | 2400 | 6875 | 1.65 | 4036.7 | G300E | 5543437.5 | 43.5 | G300E | 5460008.75 | 42.84
2317 | Story36 | B63 | 40 MPa RC Beam (60 cm x 40 cm) | Beam | 40MPa | Concrete Rectangular | 400 | 600 | 2400 | 4475 | 1.07 | 2627.52 | G300E | 4100698.21 | 32.18 | G300E | 740647.66 | 5.81
2318 | Story36 | B64 | 40 MPa RC Beam (60 cm x 40 cm) | Beam | 40MPa | Concrete Rectangular | 400 | 600 | 2400 | 6875 | 1.65 | 4036.7 | G300E | 5742187.5 | 45.06 | G300E | 5075008.75 | 39.82
2319 | Story36 | B65 | 40 MPa RC Beam (60 cm x 40 cm) | Beam | 40MPa | Concrete Rectangular | 400 | 600 | 2400 | 4475 | 1.07 | 2627.52 | G300E | 3978914.29 | 31.22 | G300E | 3383104.48 | 26.55
2320 | Story36 | B66 | 40 MPa RC Beam (60 cm x 40 cm) | Beam | 40MPa | Concrete Rectangular | 400 | 600 | 2400 | 6875 | 1.65 | 4036.7 | G300E | 5622500 | 44.12 | G300E | 8155008.75 | 63.99
2321 | Story36 | B67 | 40 MPa RC Beam (60 cm x 40 cm) | Beam | 40MPa | Concrete Rectangular | 400 | 600 | 2400 | 4475 | 1.07 | 2627.52 | G300E | 3423375 | 26.86 | G300E | 1807904.48 | 14.19
2322 | Story36 | B68 | 40 MPa RC Beam (60 cm x 40 cm) | Beam | 40MPa | Concrete Rectangular | 400 | 600 | 2400 | 6875 | 1.65 | 4036.7 | G300E | 5070625 | 39.79 | G300E | 6440007.5 | 50.53
2323 | Story36 | B69 | 40 MPa RC Beam (60 cm x 40 cm) | Beam | 40MPa | Concrete Rectangular | 400 | 600 | 2400 | 4475 | 1.07 | 2627.52 | G300E | 3423375 | 26.86 | G300E | 1807904.48 | 14.19
2324 | Story36 | B7 | 40 MPa RC Beam (60 cm x 40 cm) | Beam | 40MPa | Concrete Rectangular | 400 | 600 | 2400 | 4475 | 1.07 | 2627.52 | G300E | 3419539.29 | 26.83 | G300E | 1807904.48 | 14.19
2325 | Story36 | B70 | 40 MPa RC Beam (60 cm x 40 cm) | Beam | 40MPa | Concrete Rectangular | 400 | 600 | 2400 | 6875 | 1.65 | 4036.7 | G300E | 5621562.5 | 44.11 | G300E | 8155008.75 | 63.99
2326 | Story36 | B71 | 40 MPa RC Beam (60 cm x 40 cm) | Beam | 40MPa | Concrete Rectangular | 400 | 600 | 2400 | 4475 | 1.07 | 2627.52 | G300E | 3978275 | 31.22 | G300E | 3383104.48 | 26.55
2327 | Story36 | B72 | 40 MPa RC Beam (60 cm x 40 cm) | Beam | 40MPa | Concrete Rectangular | 400 | 600 | 2400 | 6875 | 1.65 | 4036.7 | G300E | 5742187.5 | 45.06 | G300E | 5075008.75 | 39.82
2328 | Story36 | B73 | 40 MPa RC Beam (60 cm x 40 cm) | Beam | 40MPa | Concrete Rectangular | 400 | 600 | 2400 | 4475 | 1.07 | 2627.52 | G300E | 4098141.07 | 32.16 | G300E | 740457.79 | 5.81
2329 | Story36 | B74 | 40 MPa RC Beam (60 cm x 40 cm) | Beam | 40MPa | Concrete Rectangular | 400 | 600 | 2400 | 6875 | 1.65 | 4036.7 | G300E | 5543437.5 | 43.5 | G300E | 5460008.75 | 42.84
2330 | Story36 | B75 | 40 MPa RC Beam (60 cm x 40 cm) | Beam | 40MPa | Concrete Rectangular | 400 | 600 | 2400 | 4475 | 1.07 | 2627.52 | G300E | 3020625 | 23.7 | G300E | 2362800 | 18.54
2331 | Story36 | B76 | 40 MPa RC Beam (60 cm x 40 cm) | Beam | 40MPa | Concrete Rectangular | 400 | 600 | 2400 | 6875 | 1.65 | 4036.7 | G300E | 5484375 | 43.03 | G300E | 2572501.88 | 20.18
2332 | Story36 | B77 | 40 MPa RC Beam (60 cm x 40 cm) | Beam | 40MPa | Concrete Rectangular | 400 | 600 | 2400 | 6875 | 1.65 | 4036.7 | G300E | 5484375 | 43.03 | G300E | 2310000 | 18.13
2333 | Story36 | B78 | 40 MPa RC Beam (60 cm x 40 cm) | Beam | 40MPa | Concrete Rectangular | 400 | 600 | 2400 | 6875 | 1.65 | 4036.7 | G300E | 5484375 | 43.03 | G300E | 0 | 0
2334 | Story36 | B79 | 40 MPa RC Beam (60 cm x 40 cm) | Beam | 40MPa | Concrete Rectangular | 400 | 600 | 2400 | 6875 | 1.65 | 4036.7 | G300E | 5062500 | 39.72 | G300E | 0 | 0
2335 | Story36 | B8 | 40 MPa RC Beam (60 cm x 40 cm) | Beam | 40MPa | Concrete Rectangular | 400 | 600 | 2400 | 6875 | 1.65 | 4036.7 | G300E | 5062500 | 39.72 | G300E | 0 | 0
2336 | Story36 | B80 | 40 MPa RC Beam (60 cm x 40 cm) | Beam | 40MPa | Concrete Rectangular | 400 | 600 | 2400 | 6875 | 1.65 | 4036.7 | G300E | 5484375 | 43.03 | G300E | 0 | 0
2337 | Story36 | B81 | 40 MPa RC Beam (60 cm x 40 cm) | Beam | 40MPa | Concrete Rectangular | 400 | 600 | 2400 | 6875 | 1.65 | 4036.7 | G300E | 5484375 | 43.03 | G300E | 2310000 | 18.13
2338 | Story36 | B82 | 40 MPa RC Beam (60 cm x 40 cm) | Beam | 40MPa | Concrete Rectangular | 400 | 600 | 2400 | 6875 | 1.65 | 4036.7 | G300E | 5484375 | 43.03 | G300E | 2572501.88 | 20.18
2339 | Story36 | B9 | 40 MPa RC Beam (60 cm x 40 cm) | Beam | 40MPa | Concrete Rectangular | 400 | 600 | 2400 | 4475 | 1.07 | 2627.52 | G300E | 3423694.64 | 26.86 | G300E | 1807904.48 | 14.19
2340 | Story37 | B1 | 40 MPa RC Beam (60 cm x 40 cm) | Beam | 40MPa | Concrete Rectangular | 400 | 600 | 2400 | 4475 | 1.07 | 2627.52 | G300E | 3452142.86 | 27.09 | G300E | 2362800 | 18.54
2341 | Story37 | B10 | 40 MPa RC Beam (60 cm x 40 cm) | Beam | 40MPa | Concrete Rectangular | 400 | 600 | 2400 | 6875 | 1.65 | 4036.7 | G300E | 5649456.52 | 44.33 | G300E | 0 | 0
2342 | Story37 | B11 | 40 MPa RC Beam (60 cm x 40 cm) | Beam | 40MPa | Concrete Rectangular | 400 | 600 | 2400 | 4475 | 1.07 | 2627.52 | G300E | 4176133.93 | 32.77 | G300E | 3383104.48 | 26.55
2343 | Story37 | B12 | 40 MPa RC Beam (60 cm x 40 cm) | Beam | 40MPa | Concrete Rectangular | 400 | 600 | 2400 | 6875 | 1.65 | 4036.7 | G300E | 5484375 | 43.03 | G300E | 2310000 | 18.13
2344 | Story37 | B13 | 40 MPa RC Beam (60 cm x 40 cm) | Beam | 40MPa | Concrete Rectangular | 400 | 600 | 2400 | 4475 | 1.07 | 2627.52 | G300E | 3953982.14 | 31.02 | G300E | 3347307.03 | 26.26
2345 | Story37 | B14 | 40 MPa RC Beam (60 cm x 40 cm) | Beam | 40MPa | Concrete Rectangular | 400 | 600 | 2400 | 6875 | 1.65 | 4036.7 | G300E | 5044157.61 | 39.58 | G300E | 2577826.09 | 20.23
2346 | Story37 | B15 | 40 MPa RC Beam (60 cm x 40 cm) | Beam | 40MPa | Concrete Rectangular | 400 | 600 | 2400 | 4475 | 1.07 | 2627.52 | G300E | 3452142.86 | 27.09 | G300E | 2362800 | 18.54
2347 | Story37 | B16 | 40 MPa RC Beam (60 cm x 40 cm) | Beam | 40MPa | Concrete Rectangular | 400 | 600 | 2400 | 4475 | 1.07 | 2627.52 | G300E | 3236383.93 | 25.39 | G300E | 2362800 | 18.54
2348 | Story37 | B17 | 40 MPa RC Beam (60 cm x 40 cm) | Beam | 40MPa | Concrete Rectangular | 400 | 600 | 2400 | 6875 | 1.65 | 4036.7 | G300E | 5669062.5 | 44.48 | G300E | 5197506.88 | 40.78
2349 | Story37 | B18 | 40 MPa RC Beam (60 cm x 40 cm) | Beam | 40MPa | Concrete Rectangular | 400 | 600 | 2400 | 4475 | 1.07 | 2627.52 | G300E | 3718085.71 | 29.17 | G300E | 626504.48 | 4.92
2350 | Story37 | B19 | 40 MPa RC Beam (60 cm x 40 cm) | Beam | 40MPa | Concrete Rectangular | 400 | 600 | 2400 | 6875 | 1.65 | 4036.7 | G300E | 5592187.5 | 43.88 | G300E | 5075008.75 | 39.82
2351 | Story37 | B2 | 40 MPa RC Beam (60 cm x 40 cm) | Beam | 40MPa | Concrete Rectangular | 400 | 600 | 2400 | 6875 | 1.65 | 4036.7 | G300E | 5245923.91 | 41.16 | G300E | 2577826.09 | 20.23
2352 | Story37 | B20 | 40 MPa RC Beam (60 cm x 40 cm) | Beam | 40MPa | Concrete Rectangular | 400 | 600 | 2400 | 4475 | 1.07 | 2627.52 | G300E | 3667901.79 | 28.78 | G300E | 4475003.84 | 35.11
2353 | Story37 | B21 | 40 MPa RC Beam (60 cm x 40 cm) | Beam | 40MPa | Concrete Rectangular | 400 | 600 | 2400 | 6875 | 1.65 | 4036.7 | G300E | 5859687.5 | 45.98 | G300E | 8067508.12 | 63.3
2354 | Story37 | B22 | 40 MPa RC Beam (60 cm x 40 cm) | Beam | 40MPa | Concrete Rectangular | 400 | 600 | 2400 | 4800 | 1.15 | 2818.35 | G300E | 8192000 | 64.28 | G300E | 6142387.2 | 48.2
2355 | Story37 | B23 | 40 MPa RC Beam (60 cm x 40 cm) | Beam | 40MPa | Concrete Rectangular | 400 | 600 | 2400 | 6875 | 1.65 | 4036.7 | G300E | 5086875 | 39.91 | G300E | 8540008.75 | 67.01
2356 | Story37 | B24 | 40 MPa RC Beam (60 cm x 40 cm) | Beam | 40MPa | Concrete Rectangular | 400 | 600 | 2400 | 4800 | 1.15 | 2818.35 | G300E | 8076160 | 63.37 | G300E | 7324684.8 | 57.47
2357 | Story37 | B25 | 40 MPa RC Beam (60 cm x 40 cm) | Beam | 40MPa | Concrete Rectangular | 400 | 600 | 2400 | 6875 | 1.65 | 4036.7 | G300E | 5871875 | 46.07 | G300E | 8067508.12 | 63.3
2358 | Story37 | B26 | 40 MPa RC Beam (60 cm x 40 cm) | Beam | 40MPa | Concrete Rectangular | 400 | 600 | 2400 | 4475 | 1.07 | 2627.52 | G300E | 3667901.79 | 28.78 | G300E | 4475003.84 | 35.11
2359 | Story37 | B27 | 40 MPa RC Beam (60 cm x 40 cm) | Beam | 40MPa | Concrete Rectangular | 400 | 600 | 2400 | 6875 | 1.65 | 4036.7 | G300E | 5592500 | 43.88 | G300E | 5075008.75 | 39.82
2360 | Story37 | B28 | 40 MPa RC Beam (60 cm x 40 cm) | Beam | 40MPa | Concrete Rectangular | 400 | 600 | 2400 | 4475 | 1.07 | 2627.52 | G300E | 3717766.07 | 29.17 | G300E | 626504.48 | 4.92
2361 | Story37 | B29 | 40 MPa RC Beam (60 cm x 40 cm) | Beam | 40MPa | Concrete Rectangular | 400 | 600 | 2400 | 6875 | 1.65 | 4036.7 | G300E | 5668750 | 44.48 | G300E | 5197506.88 | 40.78
2362 | Story37 | B3 | 40 MPa RC Beam (60 cm x 40 cm) | Beam | 40MPa | Concrete Rectangular | 400 | 600 | 2400 | 4475 | 1.07 | 2627.52 | G300E | 3955260.71 | 31.03 | G300E | 3347307.03 | 26.26
2363 | Story37 | B30 | 40 MPa RC Beam (60 cm x 40 cm) | Beam | 40MPa | Concrete Rectangular | 400 | 600 | 2400 | 4475 | 1.07 | 2627.52 | G300E | 3236383.93 | 25.39 | G300E | 2362800 | 18.54
2364 | Story37 | B31 | 40 MPa RC Beam (60 cm x 40 cm) | Beam | 40MPa | Concrete Rectangular | 400 | 600 | 2400 | 4475 | 1.07 | 2627.52 | G300E | 3020625 | 23.7 | G300E | 2362800 | 18.54
2365 | Story37 | B32 | 40 MPa RC Beam (60 cm x 40 cm) | Beam | 40MPa | Concrete Rectangular | 400 | 600 | 2400 | 6875 | 1.65 | 4036.7 | G300E | 6130312.5 | 48.1 | G300E | 1232720.62 | 9.67
2366 | Story37 | B33 | 40 MPa RC Beam (60 cm x 40 cm) | Beam | 40MPa | Concrete Rectangular | 400 | 600 | 2400 | 4475 | 1.07 | 2627.52 | G300E | 3452142.86 | 27.09 | G300E | 537003.84 | 4.21
2367 | Story37 | B34 | 40 MPa RC Beam (60 cm x 40 cm) | Beam | 40MPa | Concrete Rectangular | 400 | 600 | 2400 | 6875 | 1.65 | 4036.7 | G300E | 5819375 | 45.66 | G300E | 1137508.12 | 8.93
2368 | Story37 | B35 | 40 MPa RC Beam (60 cm x 40 cm) | Beam | 40MPa | Concrete Rectangular | 400 | 600 | 2400 | 4475 | 1.07 | 2627.52 | G300E | 4315178.57 | 33.86 | G300E | 6050203.84 | 47.47
2369 | Story37 | B36 | 40 MPa RC Beam (60 cm x 40 cm) | Beam | 40MPa | Concrete Rectangular | 400 | 600 | 2400 | 7200 | 1.73 | 4227.52 | G300E | 11215721.74 | 88 | G300E | 8355039.65 | 65.56
2370 | Story37 | B4 | 40 MPa RC Beam (60 cm x 40 cm) | Beam | 40MPa | Concrete Rectangular | 400 | 600 | 2400 | 6875 | 1.65 | 4036.7 | G300E | 5484375 | 43.03 | G300E | 2310000 | 18.13
2371 | Story37 | B40 | 40 MPa RC Beam (60 cm x 40 cm) | Beam | 40MPa | Concrete Rectangular | 400 | 600 | 2400 | 6875 | 1.65 | 4036.7 | G300E | 10710951.09 | 84.04 | G300E | 7977681.85 | 62.6
2372 | Story37 | B41 | 40 MPa RC Beam (60 cm x 40 cm) | Beam | 40MPa | Concrete Rectangular | 400 | 600 | 2400 | 4475 | 1.07 | 2627.52 | G300E | 4315178.57 | 33.86 | G300E | 6050203.84 | 47.47
2373 | Story37 | B42 | 40 MPa RC Beam (60 cm x 40 cm) | Beam | 40MPa | Concrete Rectangular | 400 | 600 | 2400 | 6875 | 1.65 | 4036.7 | G300E | 5818750 | 45.66 | G300E | 1137508.12 | 8.93
2374 | Story37 | B43 | 40 MPa RC Beam (60 cm x 40 cm) | Beam | 40MPa | Concrete Rectangular | 400 | 600 | 2400 | 4475 | 1.07 | 2627.52 | G300E | 3452142.86 | 27.09 | G300E | 537003.84 | 4.21
2375 | Story37 | B44 | 40 MPa RC Beam (60 cm x 40 cm) | Beam | 40MPa | Concrete Rectangular | 400 | 600 | 2400 | 6875 | 1.65 | 4036.7 | G300E | 6129687.5 | 48.1 | G300E | 1232694.38 | 9.67
2376 | Story37 | B45 | 40 MPa RC Beam (60 cm x 40 cm) | Beam | 40MPa | Concrete Rectangular | 400 | 600 | 2400 | 4475 | 1.07 | 2627.52 | G300E | 3020625 | 23.7 | G300E | 2362800 | 18.54
2377 | Story37 | B46 | 40 MPa RC Beam (60 cm x 40 cm) | Beam | 40MPa | Concrete Rectangular | 400 | 600 | 2400 | 4475 | 1.07 | 2627.52 | G300E | 3236383.93 | 25.39 | G300E | 2362800 | 18.54
2378 | Story37 | B47 | 40 MPa RC Beam (60 cm x 40 cm) | Beam | 40MPa | Concrete Rectangular | 400 | 600 | 2400 | 6875 | 1.65 | 4036.7 | G300E | 6130625 | 48.1 | G300E | 1232730 | 9.67
2379 | Story37 | B48 | 40 MPa RC Beam (60 cm x 40 cm) | Beam | 40MPa | Concrete Rectangular | 400 | 600 | 2400 | 4475 | 1.07 | 2627.52 | G300E | 3718085.71 | 29.17 | G300E | 626504.48 | 4.92
2380 | Story37 | B49 | 40 MPa RC Beam (60 cm x 40 cm) | Beam | 40MPa | Concrete Rectangular | 400 | 600 | 2400 | 6875 | 1.65 | 4036.7 | G300E | 5819062.5 | 45.66 | G300E | 1137508.12 | 8.93
2381 | Story37 | B5 | 40 MPa RC Beam (60 cm x 40 cm) | Beam | 40MPa | Concrete Rectangular | 400 | 600 | 2400 | 4475 | 1.07 | 2627.52 | G300E | 4179650 | 32.8 | G300E | 3383104.48 | 26.55
2382 | Story37 | B50 | 40 MPa RC Beam (60 cm x 40 cm) | Beam | 40MPa | Concrete Rectangular | 400 | 600 | 2400 | 4475 | 1.07 | 2627.52 | G300E | 3667901.79 | 28.78 | G300E | 4475003.84 | 35.11
2383 | Story37 | B51 | 40 MPa RC Beam (60 cm x 40 cm) | Beam | 40MPa | Concrete Rectangular | 400 | 600 | 2400 | 7200 | 1.73 | 4227.52 | G300E | 11219478.26 | 88.03 | G300E | 8354962.64 | 65.56
2384 | Story37 | B52 | 40 MPa RC Beam (60 cm x 40 cm) | Beam | 40MPa | Concrete Rectangular | 400 | 600 | 2400 | 4475 | 1.07 | 2627.52 | G300E | 7530828.33 | 59.09 | G300E | 6827145.92 | 53.57
2385 | Story37 | B54 | 40 MPa RC Beam (60 cm x 40 cm) | Beam | 40MPa | Concrete Rectangular | 400 | 600 | 2400 | 4475 | 1.07 | 2627.52 | G300E | 7532618.33 | 59.1 | G300E | 6827360.72 | 53.57
2386 | Story37 | B55 | 40 MPa RC Beam (60 cm x 40 cm) | Beam | 40MPa | Concrete Rectangular | 400 | 600 | 2400 | 6875 | 1.65 | 4036.7 | G300E | 10711548.91 | 84.05 | G300E | 7977827.12 | 62.6
2387 | Story37 | B56 | 40 MPa RC Beam (60 cm x 40 cm) | Beam | 40MPa | Concrete Rectangular | 400 | 600 | 2400 | 4475 | 1.07 | 2627.52 | G300E | 3667901.79 | 28.78 | G300E | 4475003.84 | 35.11
2388 | Story37 | B57 | 40 MPa RC Beam (60 cm x 40 cm) | Beam | 40MPa | Concrete Rectangular | 400 | 600 | 2400 | 6875 | 1.65 | 4036.7 | G300E | 5818750 | 45.66 | G300E | 1137508.12 | 8.93
2389 | Story37 | B58 | 40 MPa RC Beam (60 cm x 40 cm) | Beam | 40MPa | Concrete Rectangular | 400 | 600 | 2400 | 4475 | 1.07 | 2627.52 | G300E | 3717766.07 | 29.17 | G300E | 626504.48 | 4.92
2390 | Story37 | B59 | 40 MPa RC Beam (60 cm x 40 cm) | Beam | 40MPa | Concrete Rectangular | 400 | 600 | 2400 | 6875 | 1.65 | 4036.7 | G300E | 6129687.5 | 48.1 | G300E | 1232688.75 | 9.67
2391 | Story37 | B6 | 40 MPa RC Beam (60 cm x 40 cm) | Beam | 40MPa | Concrete Rectangular | 400 | 600 | 2400 | 6875 | 1.65 | 4036.7 | G300E | 5383125 | 42.24 | G300E | 0 | 0
2392 | Story37 | B60 | 40 MPa RC Beam (60 cm x 40 cm) | Beam | 40MPa | Concrete Rectangular | 400 | 600 | 2400 | 4475 | 1.07 | 2627.52 | G300E | 3236383.93 | 25.39 | G300E | 2362800 | 18.54
2393 | Story37 | B61 | 40 MPa RC Beam (60 cm x 40 cm) | Beam | 40MPa | Concrete Rectangular | 400 | 600 | 2400 | 4475 | 1.07 | 2627.52 | G300E | 3452142.86 | 27.09 | G300E | 2362800 | 18.54
2394 | Story37 | B62 | 40 MPa RC Beam (60 cm x 40 cm) | Beam | 40MPa | Concrete Rectangular | 400 | 600 | 2400 | 6875 | 1.65 | 4036.7 | G300E | 5669062.5 | 44.48 | G300E | 5197506.88 | 40.78
2395 | Story37 | B63 | 40 MPa RC Beam (60 cm x 40 cm) | Beam | 40MPa | Concrete Rectangular | 400 | 600 | 2400 | 4475 | 1.07 | 2627.52 | G300E | 3955900 | 31.04 | G300E | 3347307.03 | 26.26
2396 | Story37 | B64 | 40 MPa RC Beam (60 cm x 40 cm) | Beam | 40MPa | Concrete Rectangular | 400 | 600 | 2400 | 6875 | 1.65 | 4036.7 | G300E | 5592812.5 | 43.88 | G300E | 5075008.75 | 39.82
2397 | Story37 | B65 | 40 MPa RC Beam (60 cm x 40 cm) | Beam | 40MPa | Concrete Rectangular | 400 | 600 | 2400 | 4475 | 1.07 | 2627.52 | G300E | 4176773.21 | 32.77 | G300E | 3383104.48 | 26.55
2398 | Story37 | B66 | 40 MPa RC Beam (60 cm x 40 cm) | Beam | 40MPa | Concrete Rectangular | 400 | 600 | 2400 | 6875 | 1.65 | 4036.7 | G300E | 5871562.5 | 46.07 | G300E | 8067508.12 | 63.3
2399 | Story37 | B67 | 40 MPa RC Beam (60 cm x 40 cm) | Beam | 40MPa | Concrete Rectangular | 400 | 600 | 2400 | 4475 | 1.07 | 2627.52 | G300E | 3437119.64 | 26.97 | G300E | 2595504.48 | 20.37
2400 | Story37 | B68 | 40 MPa RC Beam (60 cm x 40 cm) | Beam | 40MPa | Concrete Rectangular | 400 | 600 | 2400 | 6875 | 1.65 | 4036.7 | G300E | 5086562.5 | 39.91 | G300E | 8925008.75 | 70.03
2401 | Story37 | B69 | 40 MPa RC Beam (60 cm x 40 cm) | Beam | 40MPa | Concrete Rectangular | 400 | 600 | 2400 | 4475 | 1.07 | 2627.52 | G300E | 3438078.57 | 26.98 | G300E | 2595504.48 | 20.37
2402 | Story37 | B7 | 40 MPa RC Beam (60 cm x 40 cm) | Beam | 40MPa | Concrete Rectangular | 400 | 600 | 2400 | 4475 | 1.07 | 2627.52 | G300E | 3432325 | 26.93 | G300E | 2595504.48 | 20.37
2403 | Story37 | B70 | 40 MPa RC Beam (60 cm x 40 cm) | Beam | 40MPa | Concrete Rectangular | 400 | 600 | 2400 | 6875 | 1.65 | 4036.7 | G300E | 5871250 | 46.07 | G300E | 8067508.12 | 63.3
2404 | Story37 | B71 | 40 MPa RC Beam (60 cm x 40 cm) | Beam | 40MPa | Concrete Rectangular | 400 | 600 | 2400 | 4475 | 1.07 | 2627.52 | G300E | 4176133.93 | 32.77 | G300E | 3383104.48 | 26.55
2405 | Story37 | B72 | 40 MPa RC Beam (60 cm x 40 cm) | Beam | 40MPa | Concrete Rectangular | 400 | 600 | 2400 | 6875 | 1.65 | 4036.7 | G300E | 5592500 | 43.88 | G300E | 5075008.75 | 39.82
2406 | Story37 | B73 | 40 MPa RC Beam (60 cm x 40 cm) | Beam | 40MPa | Concrete Rectangular | 400 | 600 | 2400 | 4475 | 1.07 | 2627.52 | G300E | 3953662.5 | 31.02 | G300E | 3347307.03 | 26.26
2407 | Story37 | B74 | 40 MPa RC Beam (60 cm x 40 cm) | Beam | 40MPa | Concrete Rectangular | 400 | 600 | 2400 | 6875 | 1.65 | 4036.7 | G300E | 5668750 | 44.48 | G300E | 5197506.88 | 40.78
2408 | Story37 | B75 | 40 MPa RC Beam (60 cm x 40 cm) | Beam | 40MPa | Concrete Rectangular | 400 | 600 | 2400 | 4475 | 1.07 | 2627.52 | G300E | 3452142.86 | 27.09 | G300E | 2362800 | 18.54
2409 | Story37 | B76 | 40 MPa RC Beam (60 cm x 40 cm) | Beam | 40MPa | Concrete Rectangular | 400 | 600 | 2400 | 6875 | 1.65 | 4036.7 | G300E | 5245923.91 | 41.16 | G300E | 2577826.09 | 20.23
2410 | Story37 | B77 | 40 MPa RC Beam (60 cm x 40 cm) | Beam | 40MPa | Concrete Rectangular | 400 | 600 | 2400 | 6875 | 1.65 | 4036.7 | G300E | 5484375 | 43.03 | G300E | 2310000 | 18.13
2411 | Story37 | B78 | 40 MPa RC Beam (60 cm x 40 cm) | Beam | 40MPa | Concrete Rectangular | 400 | 600 | 2400 | 6875 | 1.65 | 4036.7 | G300E | 5649456.52 | 44.33 | G300E | 0 | 0
2412 | Story37 | B79 | 40 MPa RC Beam (60 cm x 40 cm) | Beam | 40MPa | Concrete Rectangular | 400 | 600 | 2400 | 6875 | 1.65 | 4036.7 | G300E | 5484375 | 43.03 | G300E | 0 | 0
2413 | Story37 | B8 | 40 MPa RC Beam (60 cm x 40 cm) | Beam | 40MPa | Concrete Rectangular | 400 | 600 | 2400 | 6875 | 1.65 | 4036.7 | G300E | 5484375 | 43.03 | G300E | 0 | 0
2414 | Story37 | B80 | 40 MPa RC Beam (60 cm x 40 cm) | Beam | 40MPa | Concrete Rectangular | 400 | 600 | 2400 | 6875 | 1.65 | 4036.7 | G300E | 5649456.52 | 44.33 | G300E | 0 | 0
2415 | Story37 | B81 | 40 MPa RC Beam (60 cm x 40 cm) | Beam | 40MPa | Concrete Rectangular | 400 | 600 | 2400 | 6875 | 1.65 | 4036.7 | G300E | 5484375 | 43.03 | G300E | 2310000 | 18.13
2416 | Story37 | B82 | 40 MPa RC Beam (60 cm x 40 cm) | Beam | 40MPa | Concrete Rectangular | 400 | 600 | 2400 | 6875 | 1.65 | 4036.7 | G300E | 5044157.61 | 39.58 | G300E | 2577826.09 | 20.23
2417 | Story37 | B9 | 40 MPa RC Beam (60 cm x 40 cm) | Beam | 40MPa | Concrete Rectangular | 400 | 600 | 2400 | 4475 | 1.07 | 2627.52 | G300E | 3438717.86 | 26.98 | G300E | 2595504.48 | 20.37
2418 | Story38 | B1 | 40 MPa RC Beam (60 cm x 40 cm) | Beam | 40MPa | Concrete Rectangular | 400 | 600 | 2400 | 4475 | 1.07 | 2627.52 | G300E | 3020625 | 23.7 | G300E | 2362800 | 18.54
2419 | Story38 | B10 | 40 MPa RC Beam (60 cm x 40 cm) | Beam | 40MPa | Concrete Rectangular | 400 | 600 | 2400 | 6875 | 1.65 | 4036.7 | G300E | 5473097.83 | 42.94 | G300E | 167392.5 | 1.31
2420 | Story38 | B11 | 40 MPa RC Beam (60 cm x 40 cm) | Beam | 40MPa | Concrete Rectangular | 400 | 600 | 2400 | 4475 | 1.07 | 2627.52 | G300E | 3540364.29 | 27.78 | G300E | 1807904.48 | 14.19
2421 | Story38 | B12 | 40 MPa RC Beam (60 cm x 40 cm) | Beam | 40MPa | Concrete Rectangular | 400 | 600 | 2400 | 6875 | 1.65 | 4036.7 | G300E | 5447690.22 | 42.74 | G300E | 1355871.36 | 10.64
2422 | Story38 | B13 | 40 MPa RC Beam (60 cm x 40 cm) | Beam | 40MPa | Concrete Rectangular | 400 | 600 | 2400 | 4475 | 1.07 | 2627.52 | G300E | 3947269.64 | 30.97 | G300E | 4922507.03 | 38.62
2423 | Story38 | B14 | 40 MPa RC Beam (60 cm x 40 cm) | Beam | 40MPa | Concrete Rectangular | 400 | 600 | 2400 | 6875 | 1.65 | 4036.7 | G300E | 5484375 | 43.03 | G300E | 2572501.88 | 20.18
2424 | Story38 | B15 | 40 MPa RC Beam (60 cm x 40 cm) | Beam | 40MPa | Concrete Rectangular | 400 | 600 | 2400 | 4475 | 1.07 | 2627.52 | G300E | 3020625 | 23.7 | G300E | 2362800 | 18.54
2425 | Story38 | B16 | 40 MPa RC Beam (60 cm x 40 cm) | Beam | 40MPa | Concrete Rectangular | 400 | 600 | 2400 | 4475 | 1.07 | 2627.52 | G300E | 3452142.86 | 27.09 | G300E | 2362800 | 18.54
2426 | Story38 | B17 | 40 MPa RC Beam (60 cm x 40 cm) | Beam | 40MPa | Concrete Rectangular | 400 | 600 | 2400 | 6875 | 1.65 | 4036.7 | G300E | 5595937.5 | 43.91 | G300E | 5460008.75 | 42.84
2427 | Story38 | B18 | 40 MPa RC Beam (60 cm x 40 cm) | Beam | 40MPa | Concrete Rectangular | 400 | 600 | 2400 | 4475 | 1.07 | 2627.52 | G300E | 3717126.79 | 29.17 | G300E | 1807904.48 | 14.19
2428 | Story38 | B19 | 40 MPa RC Beam (60 cm x 40 cm) | Beam | 40MPa | Concrete Rectangular | 400 | 600 | 2400 | 6875 | 1.65 | 4036.7 | G300E | 5486250 | 43.05 | G300E | 8155008.75 | 63.99
2429 | Story38 | B2 | 40 MPa RC Beam (60 cm x 40 cm) | Beam | 40MPa | Concrete Rectangular | 400 | 600 | 2400 | 6875 | 1.65 | 4036.7 | G300E | 5484375 | 43.03 | G300E | 2572501.88 | 20.18
2430 | Story38 | B20 | 40 MPa RC Beam (60 cm x 40 cm) | Beam | 40MPa | Concrete Rectangular | 400 | 600 | 2400 | 4475 | 1.07 | 2627.52 | G300E | 3883660.71 | 30.47 | G300E | 4475003.84 | 35.11
2431 | Story38 | B21 | 40 MPa RC Beam (60 cm x 40 cm) | Beam | 40MPa | Concrete Rectangular | 400 | 600 | 2400 | 6875 | 1.65 | 4036.7 | G300E | 5898437.5 | 46.28 | G300E | 7980007.5 | 62.61
2432 | Story38 | B22 | 40 MPa RC Beam (60 cm x 40 cm) | Beam | 40MPa | Concrete Rectangular | 400 | 600 | 2400 | 4800 | 1.15 | 2818.35 | G300E | 8358080 | 65.58 | G300E | 6157931.52 | 48.32
2433 | Story38 | B23 | 40 MPa RC Beam (60 cm x 40 cm) | Beam | 40MPa | Concrete Rectangular | 400 | 600 | 2400 | 6875 | 1.65 | 4036.7 | G300E | 5089375 | 39.93 | G300E | 8540008.75 | 67.01
2434 | Story38 | B24 | 40 MPa RC Beam (60 cm x 40 cm) | Beam | 40MPa | Concrete Rectangular | 400 | 600 | 2400 | 4800 | 1.15 | 2818.35 | G300E | 8252800 | 64.75 | G300E | 7343429.76 | 57.62
2435 | Story38 | B25 | 40 MPa RC Beam (60 cm x 40 cm) | Beam | 40MPa | Concrete Rectangular | 400 | 600 | 2400 | 6875 | 1.65 | 4036.7 | G300E | 5904687.5 | 46.33 | G300E | 7980007.5 | 62.61
2436 | Story38 | B26 | 40 MPa RC Beam (60 cm x 40 cm) | Beam | 40MPa | Concrete Rectangular | 400 | 600 | 2400 | 4475 | 1.07 | 2627.52 | G300E | 3883660.71 | 30.47 | G300E | 4475003.84 | 35.11
2437 | Story38 | B27 | 40 MPa RC Beam (60 cm x 40 cm) | Beam | 40MPa | Concrete Rectangular | 400 | 600 | 2400 | 6875 | 1.65 | 4036.7 | G300E | 5486875 | 43.05 | G300E | 8155008.75 | 63.99
2438 | Story38 | B28 | 40 MPa RC Beam (60 cm x 40 cm) | Beam | 40MPa | Concrete Rectangular | 400 | 600 | 2400 | 4475 | 1.07 | 2627.52 | G300E | 3716807.14 | 29.16 | G300E | 1807904.48 | 14.19
2439 | Story38 | B29 | 40 MPa RC Beam (60 cm x 40 cm) | Beam | 40MPa | Concrete Rectangular | 400 | 600 | 2400 | 6875 | 1.65 | 4036.7 | G300E | 5595625 | 43.91 | G300E | 5460008.75 | 42.84
2440 | Story38 | B3 | 40 MPa RC Beam (60 cm x 40 cm) | Beam | 40MPa | Concrete Rectangular | 400 | 600 | 2400 | 4475 | 1.07 | 2627.52 | G300E | 3949826.79 | 30.99 | G300E | 4922507.03 | 38.62
2441 | Story38 | B30 | 40 MPa RC Beam (60 cm x 40 cm) | Beam | 40MPa | Concrete Rectangular | 400 | 600 | 2400 | 4475 | 1.07 | 2627.52 | G300E | 3452142.86 | 27.09 | G300E | 2362800 | 18.54
2442 | Story38 | B31 | 40 MPa RC Beam (60 cm x 40 cm) | Beam | 40MPa | Concrete Rectangular | 400 | 600 | 2400 | 4475 | 1.07 | 2627.52 | G300E | 3452142.86 | 27.09 | G300E | 2362800 | 18.54
2443 | Story38 | B32 | 40 MPa RC Beam (60 cm x 40 cm) | Beam | 40MPa | Concrete Rectangular | 400 | 600 | 2400 | 6875 | 1.65 | 4036.7 | G300E | 6159687.5 | 48.33 | G300E | 1240104.38 | 9.73
2444 | Story38 | B33 | 40 MPa RC Beam (60 cm x 40 cm) | Beam | 40MPa | Concrete Rectangular | 400 | 600 | 2400 | 4475 | 1.07 | 2627.52 | G300E | 3452142.86 | 27.09 | G300E | 537003.84 | 4.21
2445 | Story38 | B34 | 40 MPa RC Beam (60 cm x 40 cm) | Beam | 40MPa | Concrete Rectangular | 400 | 600 | 2400 | 6875 | 1.65 | 4036.7 | G300E | 5846250 | 45.87 | G300E | 1137508.12 | 8.93
2446 | Story38 | B35 | 40 MPa RC Beam (60 cm x 40 cm) | Beam | 40MPa | Concrete Rectangular | 400 | 600 | 2400 | 4475 | 1.07 | 2627.52 | G300E | 4315178.57 | 33.86 | G300E | 6050203.84 | 47.47
2447 | Story38 | B36 | 40 MPa RC Beam (60 cm x 40 cm) | Beam | 40MPa | Concrete Rectangular | 400 | 600 | 2400 | 7200 | 1.73 | 4227.52 | G300E | 11463965.22 | 89.95 | G300E | 8744815.1 | 68.62
2448 | Story38 | B4 | 40 MPa RC Beam (60 cm x 40 cm) | Beam | 40MPa | Concrete Rectangular | 400 | 600 | 2400 | 6875 | 1.65 | 4036.7 | G300E | 5044157.61 | 39.58 | G300E | 1355871.36 | 10.64
2449 | Story38 | B40 | 40 MPa RC Beam (60 cm x 40 cm) | Beam | 40MPa | Concrete Rectangular | 400 | 600 | 2400 | 6875 | 1.65 | 4036.7 | G300E | 10948288.04 | 85.9 | G300E | 8349682.12 | 65.51
2450 | Story38 | B41 | 40 MPa RC Beam (60 cm x 40 cm) | Beam | 40MPa | Concrete Rectangular | 400 | 600 | 2400 | 4475 | 1.07 | 2627.52 | G300E | 4315178.57 | 33.86 | G300E | 6050203.84 | 47.47
2451 | Story38 | B42 | 40 MPa RC Beam (60 cm x 40 cm) | Beam | 40MPa | Concrete Rectangular | 400 | 600 | 2400 | 6875 | 1.65 | 4036.7 | G300E | 5846562.5 | 45.87 | G300E | 1137508.12 | 8.93
2452 | Story38 | B43 | 40 MPa RC Beam (60 cm x 40 cm) | Beam | 40MPa | Concrete Rectangular | 400 | 600 | 2400 | 4475 | 1.07 | 2627.52 | G300E | 3452142.86 | 27.09 | G300E | 537003.84 | 4.21
2453 | Story38 | B44 | 40 MPa RC Beam (60 cm x 40 cm) | Beam | 40MPa | Concrete Rectangular | 400 | 600 | 2400 | 6875 | 1.65 | 4036.7 | G300E | 6158125 | 48.32 | G300E | 1240074.38 | 9.73
2454 | Story38 | B45 | 40 MPa RC Beam (60 cm x 40 cm) | Beam | 40MPa | Concrete Rectangular | 400 | 600 | 2400 | 4475 | 1.07 | 2627.52 | G300E | 3452142.86 | 27.09 | G300E | 2362800 | 18.54
2455 | Story38 | B46 | 40 MPa RC Beam (60 cm x 40 cm) | Beam | 40MPa | Concrete Rectangular | 400 | 600 | 2400 | 4475 | 1.07 | 2627.52 | G300E | 3452142.86 | 27.09 | G300E | 2362800 | 18.54
2456 | Story38 | B47 | 40 MPa RC Beam (60 cm x 40 cm) | Beam | 40MPa | Concrete Rectangular | 400 | 600 | 2400 | 6875 | 1.65 | 4036.7 | G300E | 6160000 | 48.33 | G300E | 1240113.75 | 9.73
2457 | Story38 | B48 | 40 MPa RC Beam (60 cm x 40 cm) | Beam | 40MPa | Concrete Rectangular | 400 | 600 | 2400 | 4475 | 1.07 | 2627.52 | G300E | 3716807.14 | 29.16 | G300E | 1807904.48 | 14.19
2458 | Story38 | B49 | 40 MPa RC Beam (60 cm x 40 cm) | Beam | 40MPa | Concrete Rectangular | 400 | 600 | 2400 | 6875 | 1.65 | 4036.7 | G300E | 5846562.5 | 45.87 | G300E | 1137508.12 | 8.93
2459 | Story38 | B5 | 40 MPa RC Beam (60 cm x 40 cm) | Beam | 40MPa | Concrete Rectangular | 400 | 600 | 2400 | 4475 | 1.07 | 2627.52 | G300E | 3538446.43 | 27.76 | G300E | 1807904.48 | 14.19
2460 | Story38 | B50 | 40 MPa RC Beam (60 cm x 40 cm) | Beam | 40MPa | Concrete Rectangular | 400 | 600 | 2400 | 4475 | 1.07 | 2627.52 | G300E | 3883660.71 | 30.47 | G300E | 4475003.84 | 35.11
2461 | Story38 | B51 | 40 MPa RC Beam (60 cm x 40 cm) | Beam | 40MPa | Concrete Rectangular | 400 | 600 | 2400 | 7200 | 1.73 | 4227.52 | G300E | 11468034.78 | 89.98 | G300E | 8744694.89 | 68.61
2462 | Story38 | B52 | 40 MPa RC Beam (60 cm x 40 cm) | Beam | 40MPa | Concrete Rectangular | 400 | 600 | 2400 | 4475 | 1.07 | 2627.52 | G300E | 7695508.33 | 60.38 | G300E | 6844408.68 | 53.7
2463 | Story38 | B54 | 40 MPa RC Beam (60 cm x 40 cm) | Beam | 40MPa | Concrete Rectangular | 400 | 600 | 2400 | 4475 | 1.07 | 2627.52 | G300E | 7697000 | 60.39 | G300E | 6844670.02 | 53.71
2464 | Story38 | B55 | 40 MPa RC Beam (60 cm x 40 cm) | Beam | 40MPa | Concrete Rectangular | 400 | 600 | 2400 | 6875 | 1.65 | 4036.7 | G300E | 10948586.96 | 85.91 | G300E | 8349965.49 | 65.52
2465 | Story38 | B56 | 40 MPa RC Beam (60 cm x 40 cm) | Beam | 40MPa | Concrete Rectangular | 400 | 600 | 2400 | 4475 | 1.07 | 2627.52 | G300E | 3883660.71 | 30.47 | G300E | 4475003.84 | 35.11
2466 | Story38 | B57 | 40 MPa RC Beam (60 cm x 40 cm) | Beam | 40MPa | Concrete Rectangular | 400 | 600 | 2400 | 6875 | 1.65 | 4036.7 | G300E | 5846562.5 | 45.87 | G300E | 1137508.12 | 8.93
2467 | Story38 | B58 | 40 MPa RC Beam (60 cm x 40 cm) | Beam | 40MPa | Concrete Rectangular | 400 | 600 | 2400 | 4475 | 1.07 | 2627.52 | G300E | 3716807.14 | 29.16 | G300E | 1807904.48 | 14.19
2468 | Story38 | B59 | 40 MPa RC Beam (60 cm x 40 cm) | Beam | 40MPa | Concrete Rectangular | 400 | 600 | 2400 | 6875 | 1.65 | 4036.7 | G300E | 6158125 | 48.32 | G300E | 1240068.75 | 9.73
2469 | Story38 | B6 | 40 MPa RC Beam (60 cm x 40 cm) | Beam | 40MPa | Concrete Rectangular | 400 | 600 | 2400 | 6875 | 1.65 | 4036.7 | G300E | 4899125 | 38.44 | G300E | 1324402.2 | 10.39
2470 | Story38 | B60 | 40 MPa RC Beam (60 cm x 40 cm) | Beam | 40MPa | Concrete Rectangular | 400 | 600 | 2400 | 4475 | 1.07 | 2627.52 | G300E | 3452142.86 | 27.09 | G300E | 2362800 | 18.54
2471 | Story38 | B61 | 40 MPa RC Beam (60 cm x 40 cm) | Beam | 40MPa | Concrete Rectangular | 400 | 600 | 2400 | 4475 | 1.07 | 2627.52 | G300E | 3020625 | 23.7 | G300E | 2362800 | 18.54
2472 | Story38 | B62 | 40 MPa RC Beam (60 cm x 40 cm) | Beam | 40MPa | Concrete Rectangular | 400 | 600 | 2400 | 6875 | 1.65 | 4036.7 | G300E | 5596250 | 43.91 | G300E | 5460008.75 | 42.84
2473 | Story38 | B63 | 40 MPa RC Beam (60 cm x 40 cm) | Beam | 40MPa | Concrete Rectangular | 400 | 600 | 2400 | 4475 | 1.07 | 2627.52 | G300E | 3949507.14 | 30.99 | G300E | 4922507.03 | 38.62
2474 | Story38 | B64 | 40 MPa RC Beam (60 cm x 40 cm) | Beam | 40MPa | Concrete Rectangular | 400 | 600 | 2400 | 6875 | 1.65 | 4036.7 | G300E | 5486250 | 43.05 | G300E | 8155008.75 | 63.99
2475 | Story38 | B65 | 40 MPa RC Beam (60 cm x 40 cm) | Beam | 40MPa | Concrete Rectangular | 400 | 600 | 2400 | 4475 | 1.07 | 2627.52 | G300E | 3540683.93 | 27.78 | G300E | 1807904.48 | 14.19
2476 | Story38 | B66 | 40 MPa RC Beam (60 cm x 40 cm) | Beam | 40MPa | Concrete Rectangular | 400 | 600 | 2400 | 6875 | 1.65 | 4036.7 | G300E | 5904375 | 46.33 | G300E | 7980007.5 | 62.61
2477 | Story38 | B67 | 40 MPa RC Beam (60 cm x 40 cm) | Beam | 40MPa | Concrete Rectangular | 400 | 600 | 2400 | 4475 | 1.07 | 2627.52 | G300E | 3520866.07 | 27.63 | G300E | 626504.48 | 4.92
2478 | Story38 | B68 | 40 MPa RC Beam (60 cm x 40 cm) | Beam | 40MPa | Concrete Rectangular | 400 | 600 | 2400 | 6875 | 1.65 | 4036.7 | G300E | 5088750 | 39.93 | G300E | 8925008.75 | 70.03
2479 | Story38 | B69 | 40 MPa RC Beam (60 cm x 40 cm) | Beam | 40MPa | Concrete Rectangular | 400 | 600 | 2400 | 4475 | 1.07 | 2627.52 | G300E | 3521825 | 27.63 | G300E | 626504.48 | 4.92
2480 | Story38 | B7 | 40 MPa RC Beam (60 cm x 40 cm) | Beam | 40MPa | Concrete Rectangular | 400 | 600 | 2400 | 4475 | 1.07 | 2627.52 | G300E | 3517989.29 | 27.6 | G300E | 1020304.48 | 8.01
2481 | Story38 | B70 | 40 MPa RC Beam (60 cm x 40 cm) | Beam | 40MPa | Concrete Rectangular | 400 | 600 | 2400 | 6875 | 1.65 | 4036.7 | G300E | 5904062.5 | 46.33 | G300E | 7980007.5 | 62.61
2482 | Story38 | B71 | 40 MPa RC Beam (60 cm x 40 cm) | Beam | 40MPa | Concrete Rectangular | 400 | 600 | 2400 | 4475 | 1.07 | 2627.52 | G300E | 3540364.29 | 27.78 | G300E | 1807904.48 | 14.19
2483 | Story38 | B72 | 40 MPa RC Beam (60 cm x 40 cm) | Beam | 40MPa | Concrete Rectangular | 400 | 600 | 2400 | 6875 | 1.65 | 4036.7 | G300E | 5486875 | 43.05 | G300E | 8155008.75 | 63.99
2484 | Story38 | B73 | 40 MPa RC Beam (60 cm x 40 cm) | Beam | 40MPa | Concrete Rectangular | 400 | 600 | 2400 | 4475 | 1.07 | 2627.52 | G300E | 3946950 | 30.97 | G300E | 4922507.03 | 38.62
2485 | Story38 | B74 | 40 MPa RC Beam (60 cm x 40 cm) | Beam | 40MPa | Concrete Rectangular | 400 | 600 | 2400 | 6875 | 1.65 | 4036.7 | G300E | 5595625 | 43.91 | G300E | 5460008.75 | 42.84
2486 | Story38 | B75 | 40 MPa RC Beam (60 cm x 40 cm) | Beam | 40MPa | Concrete Rectangular | 400 | 600 | 2400 | 4475 | 1.07 | 2627.52 | G300E | 3020625 | 23.7 | G300E | 2362800 | 18.54
2487 | Story38 | B76 | 40 MPa RC Beam (60 cm x 40 cm) | Beam | 40MPa | Concrete Rectangular | 400 | 600 | 2400 | 6875 | 1.65 | 4036.7 | G300E | 5484375 | 43.03 | G300E | 2572501.88 | 20.18
2488 | Story38 | B77 | 40 MPa RC Beam (60 cm x 40 cm) | Beam | 40MPa | Concrete Rectangular | 400 | 600 | 2400 | 6875 | 1.65 | 4036.7 | G300E | 5044157.61 | 39.58 | G300E | 1355871.36 | 10.64
2489 | Story38 | B78 | 40 MPa RC Beam (60 cm x 40 cm) | Beam | 40MPa | Concrete Rectangular | 400 | 600 | 2400 | 6875 | 1.65 | 4036.7 | G300E | 4867500 | 38.19 | G300E | 167392.5 | 1.31
2490 | Story38 | B79 | 40 MPa RC Beam (60 cm x 40 cm) | Beam | 40MPa | Concrete Rectangular | 400 | 600 | 2400 | 6875 | 1.65 | 4036.7 | G300E | 5484375 | 43.03 | G300E | 0 | 0
2491 | Story38 | B8 | 40 MPa RC Beam (60 cm x 40 cm) | Beam | 40MPa | Concrete Rectangular | 400 | 600 | 2400 | 6875 | 1.65 | 4036.7 | G300E | 5484375 | 43.03 | G300E | 0 | 0
2492 | Story38 | B80 | 40 MPa RC Beam (60 cm x 40 cm) | Beam | 40MPa | Concrete Rectangular | 400 | 600 | 2400 | 6875 | 1.65 | 4036.7 | G300E | 5472798.91 | 42.94 | G300E | 167392.5 | 1.31
2493 | Story38 | B81 | 40 MPa RC Beam (60 cm x 40 cm) | Beam | 40MPa | Concrete Rectangular | 400 | 600 | 2400 | 6875 | 1.65 | 4036.7 | G300E | 5447690.22 | 42.74 | G300E | 1355871.36 | 10.64
2494 | Story38 | B82 | 40 MPa RC Beam (60 cm x 40 cm) | Beam | 40MPa | Concrete Rectangular | 400 | 600 | 2400 | 6875 | 1.65 | 4036.7 | G300E | 5484375 | 43.03 | G300E | 2572501.88 | 20.18
2495 | Story38 | B9 | 40 MPa RC Beam (60 cm x 40 cm) | Beam | 40MPa | Concrete Rectangular | 400 | 600 | 2400 | 4475 | 1.07 | 2627.52 | G300E | 3521505.36 | 27.63 | G300E | 626504.48 | 4.92
2496 | Story39 | B1 | 40 MPa RC Beam (60 cm x 40 cm) | Beam | 40MPa | Concrete Rectangular | 400 | 600 | 2400 | 4487.5 | 1.08 | 2634.86 | G300E | 3029062.5 | 23.77 | G300E | 2369400 | 18.59
2497 | Story39 | B10 | 40 MPa RC Beam (60 cm x 40 cm) | Beam | 40MPa | Concrete Rectangular | 400 | 600 | 2400 | 6887.5 | 1.65 | 4044.04 | G300E | 6063994.57 | 47.58 | G300E | 167696.85 | 1.32
2498 | Story39 | B11 | 40 MPa RC Beam (60 cm x 40 cm) | Beam | 40MPa | Concrete Rectangular | 400 | 600 | 2400 | 4487.5 | 1.08 | 2634.86 | G300E | 3564357.14 | 27.97 | G300E | 3392554.49 | 26.62
2499 | Story39 | B12 | 40 MPa RC Beam (60 cm x 40 cm) | Beam | 40MPa | Concrete Rectangular | 400 | 600 | 2400 | 6887.5 | 1.65 | 4044.04 | G300E | 6063994.57 | 47.58 | G300E | 2951443.48 | 23.16
2500 | Story39 | B13 | 40 MPa RC Beam (60 cm x 40 cm) | Beam | 40MPa | Concrete Rectangular | 400 | 600 | 2400 | 4487.5 | 1.08 | 2634.86 | G300E | 3957975 | 31.06 | G300E | 4541357.05 | 35.63
2501 | Story39 | B14 | 40 MPa RC Beam (60 cm x 40 cm) | Beam | 40MPa | Concrete Rectangular | 400 | 600 | 2400 | 6887.5 | 1.65 | 4044.04 | G300E | 5494346.59 | 43.11 | G300E | 2752498.59 | 21.6
2502 | Story39 | B15 | 40 MPa RC Beam (60 cm x 40 cm) | Beam | 40MPa | Concrete Rectangular | 400 | 600 | 2400 | 4487.5 | 1.08 | 2634.86 | G300E | 3029062.5 | 23.77 | G300E | 2369400 | 18.59
2503 | Story39 | B16 | 40 MPa RC Beam (60 cm x 40 cm) | Beam | 40MPa | Concrete Rectangular | 400 | 600 | 2400 | 4487.5 | 1.08 | 2634.86 | G300E | 3245424.11 | 25.46 | G300E | 2369400 | 18.59
2504 | Story39 | B17 | 40 MPa RC Beam (60 cm x 40 cm) | Beam | 40MPa | Concrete Rectangular | 400 | 600 | 2400 | 6887.5 | 1.65 | 4044.04 | G300E | 5609555.68 | 44.01 | G300E | 5469936.04 | 42.92
2505 | Story39 | B18 | 40 MPa RC Beam (60 cm x 40 cm) | Beam | 40MPa | Concrete Rectangular | 400 | 600 | 2400 | 4487.5 | 1.08 | 2634.86 | G300E | 3728791.96 | 29.26 | G300E | 1812954.49 | 14.23
2506 | Story39 | B19 | 40 MPa RC Beam (60 cm x 40 cm) | Beam | 40MPa | Concrete Rectangular | 400 | 600 | 2400 | 6887.5 | 1.65 | 4044.04 | G300E | 5283964.77 | 41.46 | G300E | 8169836.04 | 64.1
2507 | Story39 | B2 | 40 MPa RC Beam (60 cm x 40 cm) | Beam | 40MPa | Concrete Rectangular | 400 | 600 | 2400 | 6887.5 | 1.65 | 4044.04 | G300E | 5494346.59 | 43.11 | G300E | 2752498.59 | 21.6
2508 | Story39 | B20 | 40 MPa RC Beam (60 cm x 40 cm) | Beam | 40MPa | Concrete Rectangular | 400 | 600 | 2400 | 4487.5 | 1.08 | 2634.86 | G300E | 3894508.93 | 30.56 | G300E | 4487503.85 | 35.21
2509 | Story39 | B21 | 40 MPa RC Beam (60 cm x 40 cm) | Beam | 40MPa | Concrete Rectangular | 400 | 600 | 2400 | 6887.5 | 1.65 | 4044.04 | G300E | 5967705.68 | 46.82 | G300E | 7994516.6 | 62.73
2510 | Story39 | B22 | 40 MPa RC Beam (60 cm x 40 cm) | Beam | 40MPa | Concrete Rectangular | 400 | 600 | 2400 | 4800 | 1.15 | 2818.35 | G300E | 8594560 | 67.44 | G300E | 6180547.2 | 48.49
2511 | Story39 | B23 | 40 MPa RC Beam (60 cm x 40 cm) | Beam | 40MPa | Concrete Rectangular | 400 | 600 | 2400 | 6887.5 | 1.65 | 4044.04 | G300E | 5103637.5 | 40.05 | G300E | 8555536.04 | 67.13
2512 | Story39 | B24 | 40 MPa RC Beam (60 cm x 40 cm) | Beam | 40MPa | Concrete Rectangular | 400 | 600 | 2400 | 4800 | 1.15 | 2818.35 | G300E | 8495040 | 66.66 | G300E | 7371459.84 | 57.84
2513 | Story39 | B25 | 40 MPa RC Beam (60 cm x 40 cm) | Beam | 40MPa | Concrete Rectangular | 400 | 600 | 2400 | 6887.5 | 1.65 | 4044.04 | G300E | 5974280.11 | 46.88 | G300E | 7994516.6 | 62.73
2514 | Story39 | B26 | 40 MPa RC Beam (60 cm x 40 cm) | Beam | 40MPa | Concrete Rectangular | 400 | 600 | 2400 | 4487.5 | 1.08 | 2634.86 | G300E | 3894508.93 | 30.56 | G300E | 4487503.85 | 35.21
2515 | Story39 | B27 | 40 MPa RC Beam (60 cm x 40 cm) | Beam | 40MPa | Concrete Rectangular | 400 | 600 | 2400 | 6887.5 | 1.65 | 4044.04 | G300E | 5284277.84 | 41.46 | G300E | 8169836.04 | 64.1
2516 | Story39 | B28 | 40 MPa RC Beam (60 cm x 40 cm) | Beam | 40MPa | Concrete Rectangular | 400 | 600 | 2400 | 4487.5 | 1.08 | 2634.86 | G300E | 3728791.96 | 29.26 | G300E | 1812954.49 | 14.23
2517 | Story39 | B29 | 40 MPa RC Beam (60 cm x 40 cm) | Beam | 40MPa | Concrete Rectangular | 400 | 600 | 2400 | 6887.5 | 1.65 | 4044.04 | G300E | 5608616.48 | 44.01 | G300E | 5469936.04 | 42.92
2518 | Story39 | B3 | 40 MPa RC Beam (60 cm x 40 cm) | Beam | 40MPa | Concrete Rectangular | 400 | 600 | 2400 | 4487.5 | 1.08 | 2634.86 | G300E | 3959898.21 | 31.07 | G300E | 4541357.05 | 35.63
2519 | Story39 | B30 | 40 MPa RC Beam (60 cm x 40 cm) | Beam | 40MPa | Concrete Rectangular | 400 | 600 | 2400 | 4487.5 | 1.08 | 2634.86 | G300E | 3245424.11 | 25.46 | G300E | 2369400 | 18.59
2520 | Story39 | B31 | 40 MPa RC Beam (60 cm x 40 cm) | Beam | 40MPa | Concrete Rectangular | 400 | 600 | 2400 | 4487.5 | 1.08 | 2634.86 | G300E | 3894508.93 | 30.56 | G300E | 2369400 | 18.59
2521 | Story39 | B32 | 40 MPa RC Beam (60 cm x 40 cm) | Beam | 40MPa | Concrete Rectangular | 400 | 600 | 2400 | 6887.5 | 1.65 | 4044.04 | G300E | 6216281.82 | 48.78 | G300E | 3939276.2 | 30.91
2522 | Story39 | B33 | 40 MPa RC Beam (60 cm x 40 cm) | Beam | 40MPa | Concrete Rectangular | 400 | 600 | 2400 | 4487.5 | 1.08 | 2634.86 | G300E | 3461785.71 | 27.16 | G300E | 538503.85 | 4.23
2523 | Story39 | B34 | 40 MPa RC Beam (60 cm x 40 cm) | Beam | 40MPa | Concrete Rectangular | 400 | 600 | 2400 | 6887.5 | 1.65 | 4044.04 | G300E | 5896326.14 | 46.26 | G300E | 1139576.32 | 8.94
2524 | Story39 | B35 | 40 MPa RC Beam (60 cm x 40 cm) | Beam | 40MPa | Concrete Rectangular | 400 | 600 | 2400 | 4487.5 | 1.08 | 2634.86 | G300E | 3894508.93 | 30.56 | G300E | 6067103.85 | 47.6
2525 | Story39 | B36 | 40 MPa RC Beam (60 cm x 40 cm) | Beam | 40MPa | Concrete Rectangular | 400 | 600 | 2400 | 7200 | 1.73 | 4227.52 | G300E | 11761356.52 | 92.28 | G300E | 8751080.97 | 68.66
2526 | Story39 | B4 | 40 MPa RC Beam (60 cm x 40 cm) | Beam | 40MPa | Concrete Rectangular | 400 | 600 | 2400 | 6887.5 | 1.65 | 4044.04 | G300E | 5861861.41 | 45.99 | G300E | 2951443.48 | 23.16
2527 | Story39 | B40 | 40 MPa RC Beam (60 cm x 40 cm) | Beam | 40MPa | Concrete Rectangular | 400 | 600 | 2400 | 6887.5 | 1.65 | 4044.04 | G300E | 11252378.26 | 88.29 | G300E | 8370862.67 | 65.68
2528 | Story39 | B41 | 40 MPa RC Beam (60 cm x 40 cm) | Beam | 40MPa | Concrete Rectangular | 400 | 600 | 2400 | 4487.5 | 1.08 | 2634.86 | G300E | 3894508.93 | 30.56 | G300E | 6067103.85 | 47.6
2529 | Story39 | B42 | 40 MPa RC Beam (60 cm x 40 cm) | Beam | 40MPa | Concrete Rectangular | 400 | 600 | 2400 | 6887.5 | 1.65 | 4044.04 | G300E | 5895073.86 | 46.25 | G300E | 1139576.32 | 8.94
2530 | Story39 | B43 | 40 MPa RC Beam (60 cm x 40 cm) | Beam | 40MPa | Concrete Rectangular | 400 | 600 | 2400 | 4487.5 | 1.08 | 2634.86 | G300E | 3461785.71 | 27.16 | G300E | 538503.85 | 4.23
2531 | Story39 | B44 | 40 MPa RC Beam (60 cm x 40 cm) | Beam | 40MPa | Concrete Rectangular | 400 | 600 | 2400 | 6887.5 | 1.65 | 4044.04 | G300E | 6215342.61 | 48.77 | G300E | 3939249.9 | 30.91
2532 | Story39 | B45 | 40 MPa RC Beam (60 cm x 40 cm) | Beam | 40MPa | Concrete Rectangular | 400 | 600 | 2400 | 4487.5 | 1.08 | 2634.86 | G300E | 3894508.93 | 30.56 | G300E | 2369400 | 18.59
2533 | Story39 | B46 | 40 MPa RC Beam (60 cm x 40 cm) | Beam | 40MPa | Concrete Rectangular | 400 | 600 | 2400 | 4487.5 | 1.08 | 2634.86 | G300E | 3245424.11 | 25.46 | G300E | 2369400 | 18.59
2534 | Story39 | B47 | 40 MPa RC Beam (60 cm x 40 cm) | Beam | 40MPa | Concrete Rectangular | 400 | 600 | 2400 | 6887.5 | 1.65 | 4044.04 | G300E | 6216907.95 | 48.78 | G300E | 3939285.59 | 30.91
2535 | Story39 | B48 | 40 MPa RC Beam (60 cm x 40 cm) | Beam | 40MPa | Concrete Rectangular | 400 | 600 | 2400 | 4487.5 | 1.08 | 2634.86 | G300E | 3728791.96 | 29.26 | G300E | 1812954.49 | 14.23
2536 | Story39 | B49 | 40 MPa RC Beam (60 cm x 40 cm) | Beam | 40MPa | Concrete Rectangular | 400 | 600 | 2400 | 6887.5 | 1.65 | 4044.04 | G300E | 5896013.07 | 46.26 | G300E | 1139576.32 | 8.94
2537 | Story39 | B5 | 40 MPa RC Beam (60 cm x 40 cm) | Beam | 40MPa | Concrete Rectangular | 400 | 600 | 2400 | 4487.5 | 1.08 | 2634.86 | G300E | 3561472.32 | 27.94 | G300E | 4972154.49 | 39.01
2538 | Story39 | B50 | 40 MPa RC Beam (60 cm x 40 cm) | Beam | 40MPa | Concrete Rectangular | 400 | 600 | 2400 | 4487.5 | 1.08 | 2634.86 | G300E | 3894508.93 | 30.56 | G300E | 4487503.85 | 35.21
2539 | Story39 | B51 | 40 MPa RC Beam (60 cm x 40 cm) | Beam | 40MPa | Concrete Rectangular | 400 | 600 | 2400 | 7200 | 1.73 | 4227.52 | G300E | 11764800 | 92.31 | G300E | 8750975.79 | 68.66
2540 | Story39 | B52 | 40 MPa RC Beam (60 cm x 40 cm) | Beam | 40MPa | Concrete Rectangular | 400 | 600 | 2400 | 4487.5 | 1.08 | 2634.86 | G300E | 7942875 | 62.32 | G300E | 6889676.7 | 54.06
2541 | Story39 | B54 | 40 MPa RC Beam (60 cm x 40 cm) | Beam | 40MPa | Concrete Rectangular | 400 | 600 | 2400 | 4487.5 | 1.08 | 2634.86 | G300E | 7945268.33 | 62.34 | G300E | 6889947.74 | 54.06
2542 | Story39 | B55 | 40 MPa RC Beam (60 cm x 40 cm) | Beam | 40MPa | Concrete Rectangular | 400 | 600 | 2400 | 6887.5 | 1.65 | 4044.04 | G300E | 11252977.17 | 88.3 | G300E | 8371151.95 | 65.68
2543 | Story39 | B56 | 40 MPa RC Beam (60 cm x 40 cm) | Beam | 40MPa | Concrete Rectangular | 400 | 600 | 2400 | 4487.5 | 1.08 | 2634.86 | G300E | 3894508.93 | 30.56 | G300E | 4487503.85 | 35.21
2544 | Story39 | B57 | 40 MPa RC Beam (60 cm x 40 cm) | Beam | 40MPa | Concrete Rectangular | 400 | 600 | 2400 | 6887.5 | 1.65 | 4044.04 | G300E | 5895073.86 | 46.25 | G300E | 1139576.32 | 8.94
2545 | Story39 | B58 | 40 MPa RC Beam (60 cm x 40 cm) | Beam | 40MPa | Concrete Rectangular | 400 | 600 | 2400 | 4487.5 | 1.08 | 2634.86 | G300E | 3728791.96 | 29.26 | G300E | 1812954.49 | 14.23
2546 | Story39 | B59 | 40 MPa RC Beam (60 cm x 40 cm) | Beam | 40MPa | Concrete Rectangular | 400 | 600 | 2400 | 6887.5 | 1.65 | 4044.04 | G300E | 6215029.55 | 48.77 | G300E | 3939244.26 | 30.91
2547 | Story39 | B6 | 40 MPa RC Beam (60 cm x 40 cm) | Beam | 40MPa | Concrete Rectangular | 400 | 600 | 2400 | 6887.5 | 1.65 | 4044.04 | G300E | 5578875 | 43.77 | G300E | 1172529.1 | 9.2
2548 | Story39 | B60 | 40 MPa RC Beam (60 cm x 40 cm) | Beam | 40MPa | Concrete Rectangular | 400 | 600 | 2400 | 4487.5 | 1.08 | 2634.86 | G300E | 3245424.11 | 25.46 | G300E | 2369400 | 18.59
2549 | Story39 | B61 | 40 MPa RC Beam (60 cm x 40 cm) | Beam | 40MPa | Concrete Rectangular | 400 | 600 | 2400 | 4487.5 | 1.08 | 2634.86 | G300E | 3029062.5 | 23.77 | G300E | 2369400 | 18.59
2550 | Story39 | B62 | 40 MPa RC Beam (60 cm x 40 cm) | Beam | 40MPa | Concrete Rectangular | 400 | 600 | 2400 | 6887.5 | 1.65 | 4044.04 | G300E | 5609555.68 | 44.01 | G300E | 5469936.04 | 42.92
2551 | Story39 | B63 | 40 MPa RC Beam (60 cm x 40 cm) | Beam | 40MPa | Concrete Rectangular | 400 | 600 | 2400 | 4487.5 | 1.08 | 2634.86 | G300E | 3959577.68 | 31.07 | G300E | 4541357.05 | 35.63
2552 | Story39 | B64 | 40 MPa RC Beam (60 cm x 40 cm) | Beam | 40MPa | Concrete Rectangular | 400 | 600 | 2400 | 6887.5 | 1.65 | 4044.04 | G300E | 5284277.84 | 41.46 | G300E | 8169836.04 | 64.1
2553 | Story39 | B65 | 40 MPa RC Beam (60 cm x 40 cm) | Beam | 40MPa | Concrete Rectangular | 400 | 600 | 2400 | 4487.5 | 1.08 | 2634.86 | G300E | 3564998.21 | 27.97 | G300E | 3392554.49 | 26.62
2554 | Story39 | B66 | 40 MPa RC Beam (60 cm x 40 cm) | Beam | 40MPa | Concrete Rectangular | 400 | 600 | 2400 | 6887.5 | 1.65 | 4044.04 | G300E | 5973653.98 | 46.87 | G300E | 7994516.6 | 62.73
2555 | Story39 | B67 | 40 MPa RC Beam (60 cm x 40 cm) | Beam | 40MPa | Concrete Rectangular | 400 | 600 | 2400 | 4487.5 | 1.08 | 2634.86 | G300E | 3586794.64 | 28.14 | G300E | 2602754.49 | 20.42
2556 | Story39 | B68 | 40 MPa RC Beam (60 cm x 40 cm) | Beam | 40MPa | Concrete Rectangular | 400 | 600 | 2400 | 6887.5 | 1.65 | 4044.04 | G300E | 5102698.3 | 40.04 | G300E | 8937479.22 | 70.13
2557 | Story39 | B69 | 40 MPa RC Beam (60 cm x 40 cm) | Beam | 40MPa | Concrete Rectangular | 400 | 600 | 2400 | 4487.5 | 1.08 | 2634.86 | G300E | 3587115.18 | 28.15 | G300E | 2602754.49 | 20.42
2558 | Story39 | B7 | 40 MPa RC Beam (60 cm x 40 cm) | Beam | 40MPa | Concrete Rectangular | 400 | 600 | 2400 | 4487.5 | 1.08 | 2634.86 | G300E | 3584550.89 | 28.13 | G300E | 2602754.49 | 20.42
2559 | Story39 | B70 | 40 MPa RC Beam (60 cm x 40 cm) | Beam | 40MPa | Concrete Rectangular | 400 | 600 | 2400 | 6887.5 | 1.65 | 4044.04 | G300E | 5973653.98 | 46.87 | G300E | 7994516.6 | 62.73
2560 | Story39 | B71 | 40 MPa RC Beam (60 cm x 40 cm) | Beam | 40MPa | Concrete Rectangular | 400 | 600 | 2400 | 4487.5 | 1.08 | 2634.86 | G300E | 3564357.14 | 27.97 | G300E | 3392554.49 | 26.62
2561 | Story39 | B72 | 40 MPa RC Beam (60 cm x 40 cm) | Beam | 40MPa | Concrete Rectangular | 400 | 600 | 2400 | 6887.5 | 1.65 | 4044.04 | G300E | 5284277.84 | 41.46 | G300E | 8169836.04 | 64.1
2562 | Story39 | B73 | 40 MPa RC Beam (60 cm x 40 cm) | Beam | 40MPa | Concrete Rectangular | 400 | 600 | 2400 | 4487.5 | 1.08 | 2634.86 | G300E | 3957975 | 31.06 | G300E | 4541357.05 | 35.63
2563 | Story39 | B74 | 40 MPa RC Beam (60 cm x 40 cm) | Beam | 40MPa | Concrete Rectangular | 400 | 600 | 2400 | 6887.5 | 1.65 | 4044.04 | G300E | 5608616.48 | 44.01 | G300E | 5469936.04 | 42.92
2564 | Story39 | B75 | 40 MPa RC Beam (60 cm x 40 cm) | Beam | 40MPa | Concrete Rectangular | 400 | 600 | 2400 | 4487.5 | 1.08 | 2634.86 | G300E | 3029062.5 | 23.77 | G300E | 2369400 | 18.59
2565 | Story39 | B76 | 40 MPa RC Beam (60 cm x 40 cm) | Beam | 40MPa | Concrete Rectangular | 400 | 600 | 2400 | 6887.5 | 1.65 | 4044.04 | G300E | 5494346.59 | 43.11 | G300E | 2752498.59 | 21.6
2566 | Story39 | B77 | 40 MPa RC Beam (60 cm x 40 cm) | Beam | 40MPa | Concrete Rectangular | 400 | 600 | 2400 | 6887.5 | 1.65 | 4044.04 | G300E | 5861861.41 | 45.99 | G300E | 2951443.48 | 23.16
2567 | Story39 | B78 | 40 MPa RC Beam (60 cm x 40 cm) | Beam | 40MPa | Concrete Rectangular | 400 | 600 | 2400 | 6887.5 | 1.65 | 4044.04 | G300E | 5861861.41 | 45.99 | G300E | 167696.85 | 1.32
2568 | Story39 | B79 | 40 MPa RC Beam (60 cm x 40 cm) | Beam | 40MPa | Concrete Rectangular | 400 | 600 | 2400 | 6887.5 | 1.65 | 4044.04 | G300E | 5494346.59 | 43.11 | G300E | 0 | 0
2569 | Story39 | B8 | 40 MPa RC Beam (60 cm x 40 cm) | Beam | 40MPa | Concrete Rectangular | 400 | 600 | 2400 | 6887.5 | 1.65 | 4044.04 | G300E | 5494346.59 | 43.11 | G300E | 0 | 0
2570 | Story39 | B80 | 40 MPa RC Beam (60 cm x 40 cm) | Beam | 40MPa | Concrete Rectangular | 400 | 600 | 2400 | 6887.5 | 1.65 | 4044.04 | G300E | 6063994.57 | 47.58 | G300E | 167696.85 | 1.32
2571 | Story39 | B81 | 40 MPa RC Beam (60 cm x 40 cm) | Beam | 40MPa | Concrete Rectangular | 400 | 600 | 2400 | 6887.5 | 1.65 | 4044.04 | G300E | 6063994.57 | 47.58 | G300E | 2951443.48 | 23.16
2572 | Story39 | B82 | 40 MPa RC Beam (60 cm x 40 cm) | Beam | 40MPa | Concrete Rectangular | 400 | 600 | 2400 | 6887.5 | 1.65 | 4044.04 | G300E | 5494346.59 | 43.11 | G300E | 2752498.59 | 21.6
2573 | Story39 | B9 | 40 MPa RC Beam (60 cm x 40 cm) | Beam | 40MPa | Concrete Rectangular | 400 | 600 | 2400 | 4487.5 | 1.08 | 2634.86 | G300E | 3588397.32 | 28.16 | G300E | 2602754.49 | 20.42
2574 | Story4 | B1 | 40 MPa RC Beam (25 cm x 25 cm) | Beam | 40MPa | Concrete Rectangular | 250 | 250 | 625 | 4337.5 | 0.27 | 663.23 | G300E | 1168026.79 | 9.16 | G300E | 823505.36 | 6.46
2575 | Story4 | B10 | 40 MPa RC Beam (25 cm x 25 cm) | Beam | 40MPa | Concrete Rectangular | 250 | 250 | 625 | 6737.5 | 0.42 | 1030.2 | G300E | 1859243.75 | 14.59 | G300E | 1427737.5 | 11.2
2576 | Story4 | B11 | 40 MPa RC Beam (25 cm x 25 cm) | Beam | 40MPa | Concrete Rectangular | 250 | 250 | 625 | 4337.5 | 0.27 | 663.23 | G300E | 1476918.75 | 11.59 | G300E | 686797.43 | 5.39
2577 | Story4 | B12 | 40 MPa RC Beam (25 cm x 25 cm) | Beam | 40MPa | Concrete Rectangular | 250 | 250 | 625 | 6737.5 | 0.42 | 1030.2 | G300E | 2656106.25 | 20.84 | G300E | 785480.72 | 6.16
2578 | Story4 | B13 | 40 MPa RC Beam (25 cm x 25 cm) | Beam | 40MPa | Concrete Rectangular | 250 | 250 | 625 | 4337.5 | 0.27 | 663.23 | G300E | 1473820.54 | 11.56 | G300E | 709388.83 | 5.57
2579 | Story4 | B14 | 40 MPa RC Beam (25 cm x 25 cm) | Beam | 40MPa | Concrete Rectangular | 250 | 250 | 625 | 6737.5 | 0.42 | 1030.2 | G300E | 3494312.5 | 27.42 | G300E | 723542.42 | 5.68
2580 | Story4 | B15 | 40 MPa RC Beam (25 cm x 25 cm) | Beam | 40MPa | Concrete Rectangular | 250 | 250 | 625 | 4337.5 | 0.27 | 663.23 | G300E | 1168336.61 | 9.17 | G300E | 823505.36 | 6.46
2581 | Story4 | B16 | 40 MPa RC Beam (25 cm x 25 cm) | Beam | 40MPa | Concrete Rectangular | 250 | 250 | 625 | 4337.5 | 0.27 | 663.23 | G300E | 1508004.17 | 11.83 | G300E | 1187607.5 | 9.32
2582 | Story4 | B17 | 40 MPa RC Beam (25 cm x 25 cm) | Beam | 40MPa | Concrete Rectangular | 250 | 250 | 625 | 6737.5 | 0.42 | 1030.2 | G300E | 3572100 | 28.03 | G300E | 418228.78 | 3.28
2583 | Story4 | B18 | 40 MPa RC Beam (25 cm x 25 cm) | Beam | 40MPa | Concrete Rectangular | 250 | 250 | 625 | 4337.5 | 0.27 | 663.23 | G300E | 1643602.68 | 12.9 | G300E | 135548.42 | 1.06
2584 | Story4 | B19 | 40 MPa RC Beam (25 cm x 25 cm) | Beam | 40MPa | Concrete Rectangular | 250 | 250 | 625 | 6737.5 | 0.42 | 1030.2 | G300E | 3189900 | 25.03 | G300E | 701211.44 | 5.5
2585 | Story4 | B2 | 40 MPa RC Beam (25 cm x 25 cm) | Beam | 40MPa | Concrete Rectangular | 250 | 250 | 625 | 6737.5 | 0.42 | 1030.2 | G300E | 3493700 | 27.41 | G300E | 723542.42 | 5.68
2586 | Story4 | B20 | 40 MPa RC Beam (25 cm x 25 cm) | Beam | 40MPa | Concrete Rectangular | 250 | 250 | 625 | 4337.5 | 0.27 | 663.23 | G300E | 1679851.79 | 13.18 | G300E | 135548.42 | 1.06
2587 | Story4 | B21 | 40 MPa RC Beam (25 cm x 25 cm) | Beam | 40MPa | Concrete Rectangular | 250 | 250 | 625 | 6737.5 | 0.42 | 1030.2 | G300E | 2558718.75 | 20.08 | G300E | 599230.19 | 4.7
2588 | Story4 | B22 | 40 MPa RC Beam (25 cm x 25 cm) | Beam | 40MPa | Concrete Rectangular | 250 | 250 | 625 | 4800 | 0.3 | 733.94 | G300E | 1895314.29 | 14.87 | G300E | 645858 | 5.07
2589 | Story4 | B23 | 40 MPa RC Beam (25 cm x 25 cm) | Beam | 40MPa | Concrete Rectangular | 250 | 250 | 625 | 6737.5 | 0.42 | 1030.2 | G300E | 2905087.5 | 22.79 | G300E | 701211.44 | 5.5
2590 | Story4 | B24 | 40 MPa RC Beam (25 cm x 25 cm) | Beam | 40MPa | Concrete Rectangular | 250 | 250 | 625 | 4800 | 0.3 | 733.94 | G300E | 1847360 | 14.5 | G300E | 792587.2 | 6.22
2591 | Story4 | B25 | 40 MPa RC Beam (25 cm x 25 cm) | Beam | 40MPa | Concrete Rectangular | 250 | 250 | 625 | 6737.5 | 0.42 | 1030.2 | G300E | 3073218.75 | 24.11 | G300E | 599230.19 | 4.7
2592 | Story4 | B26 | 40 MPa RC Beam (25 cm x 25 cm) | Beam | 40MPa | Concrete Rectangular | 250 | 250 | 625 | 4337.5 | 0.27 | 663.23 | G300E | 1677373.21 | 13.16 | G300E | 135548.42 | 1.06
2593 | Story4 | B27 | 40 MPa RC Beam (25 cm x 25 cm) | Beam | 40MPa | Concrete Rectangular | 250 | 250 | 625 | 6737.5 | 0.42 | 1030.2 | G300E | 3185306.25 | 24.99 | G300E | 701211.44 | 5.5
2594 | Story4 | B28 | 40 MPa RC Beam (25 cm x 25 cm) | Beam | 40MPa | Concrete Rectangular | 250 | 250 | 625 | 4337.5 | 0.27 | 663.23 | G300E | 1643292.86 | 12.89 | G300E | 135548.42 | 1.06
2595 | Story4 | B29 | 40 MPa RC Beam (25 cm x 25 cm) | Beam | 40MPa | Concrete Rectangular | 250 | 250 | 625 | 6737.5 | 0.42 | 1030.2 | G300E | 3572712.5 | 28.03 | G300E | 418244.86 | 3.28
2596 | Story4 | B3 | 40 MPa RC Beam (25 cm x 25 cm) | Beam | 40MPa | Concrete Rectangular | 250 | 250 | 625 | 4337.5 | 0.27 | 663.23 | G300E | 1473820.54 | 11.56 | G300E | 709388.83 | 5.57
2597 | Story4 | B30 | 40 MPa RC Beam (25 cm x 25 cm) | Beam | 40MPa | Concrete Rectangular | 250 | 250 | 625 | 4337.5 | 0.27 | 663.23 | G300E | 1388578.33 | 10.9 | G300E | 1187607.5 | 9.32
2598 | Story4 | B31 | 40 MPa RC Beam (25 cm x 25 cm) | Beam | 40MPa | Concrete Rectangular | 250 | 250 | 625 | 4337.5 | 0.27 | 663.23 | G300E | 1177321.43 | 9.24 | G300E | 784467.86 | 6.16
2599 | Story4 | B32 | 40 MPa RC Beam (25 cm x 25 cm) | Beam | 40MPa | Concrete Rectangular | 250 | 250 | 625 | 6737.5 | 0.42 | 1030.2 | G300E | 3432143.75 | 26.93 | G300E | 599230.19 | 4.7
2600 | Story4 | B33 | 40 MPa RC Beam (25 cm x 25 cm) | Beam | 40MPa | Concrete Rectangular | 250 | 250 | 625 | 4337.5 | 0.27 | 663.23 | G300E | 1644532.14 | 12.9 | G300E | 135548.42 | 1.06
2601 | Story4 | B34 | 40 MPa RC Beam (25 cm x 25 cm) | Beam | 40MPa | Concrete Rectangular | 250 | 250 | 625 | 6737.5 | 0.42 | 1030.2 | G300E | 3341187.5 | 26.22 | G300E | 497248.94 | 3.9
2602 | Story4 | B35 | 40 MPa RC Beam (25 cm x 25 cm) | Beam | 40MPa | Concrete Rectangular | 250 | 250 | 625 | 4337.5 | 0.27 | 663.23 | G300E | 1589383.93 | 12.47 | G300E | 90365.62 | 0.71
2603 | Story4 | B36 | 40 MPa RC Beam (25 cm x 25 cm) | Beam | 40MPa | Concrete Rectangular | 250 | 250 | 625 | 7200 | 0.45 | 1100.92 | G300E | 3970643.48 | 31.16 | G300E | 693939.91 | 5.44
2604 | Story4 | B4 | 40 MPa RC Beam (25 cm x 25 cm) | Beam | 40MPa | Concrete Rectangular | 250 | 250 | 625 | 6737.5 | 0.42 | 1030.2 | G300E | 2253081.25 | 17.68 | G300E | 785480.72 | 6.16
2605 | Story4 | B40 | 40 MPa RC Beam (25 cm x 25 cm) | Beam | 40MPa | Concrete Rectangular | 250 | 250 | 625 | 6737.5 | 0.42 | 1030.2 | G300E | 3705917.93 | 29.08 | G300E | 551816.63 | 4.33
2606 | Story4 | B41 | 40 MPa RC Beam (25 cm x 25 cm) | Beam | 40MPa | Concrete Rectangular | 250 | 250 | 625 | 4337.5 | 0.27 | 663.23 | G300E | 1589383.93 | 12.47 | G300E | 90365.62 | 0.71
2607 | Story4 | B42 | 40 MPa RC Beam (25 cm x 25 cm) | Beam | 40MPa | Concrete Rectangular | 250 | 250 | 625 | 6737.5 | 0.42 | 1030.2 | G300E | 3339350 | 26.2 | G300E | 293286.44 | 2.3
2608 | Story4 | B43 | 40 MPa RC Beam (25 cm x 25 cm) | Beam | 40MPa | Concrete Rectangular | 250 | 250 | 625 | 4337.5 | 0.27 | 663.23 | G300E | 1644532.14 | 12.9 | G300E | 135548.42 | 1.06
2609 | Story4 | B44 | 40 MPa RC Beam (25 cm x 25 cm) | Beam | 40MPa | Concrete Rectangular | 250 | 250 | 625 | 6737.5 | 0.42 | 1030.2 | G300E | 3431531.25 | 26.93 | G300E | 599230.19 | 4.7
2610 | Story4 | B45 | 40 MPa RC Beam (25 cm x 25 cm) | Beam | 40MPa | Concrete Rectangular | 250 | 250 | 625 | 4337.5 | 0.27 | 663.23 | G300E | 1047816.07 | 8.22 | G300E | 784467.86 | 6.16
2611 | Story4 | B46 | 40 MPa RC Beam (25 cm x 25 cm) | Beam | 40MPa | Concrete Rectangular | 250 | 250 | 625 | 4337.5 | 0.27 | 663.23 | G300E | 1583765.83 | 12.43 | G300E | 1187607.5 | 9.32
2612 | Story4 | B47 | 40 MPa RC Beam (25 cm x 25 cm) | Beam | 40MPa | Concrete Rectangular | 250 | 250 | 625 | 6737.5 | 0.42 | 1030.2 | G300E | 3432143.75 | 26.93 | G300E | 599230.19 | 4.7
2613 | Story4 | B48 | 40 MPa RC Beam (25 cm x 25 cm) | Beam | 40MPa | Concrete Rectangular | 250 | 250 | 625 | 4337.5 | 0.27 | 663.23 | G300E | 1643292.86 | 12.89 | G300E | 135548.42 | 1.06
2614 | Story4 | B49 | 40 MPa RC Beam (25 cm x 25 cm) | Beam | 40MPa | Concrete Rectangular | 250 | 250 | 625 | 6737.5 | 0.42 | 1030.2 | G300E | 3339350 | 26.2 | G300E | 497248.94 | 3.9
2615 | Story4 | B5 | 40 MPa RC Beam (25 cm x 25 cm) | Beam | 40MPa | Concrete Rectangular | 250 | 250 | 625 | 4337.5 | 0.27 | 663.23 | G300E | 1435092.86 | 11.26 | G300E | 686797.43 | 5.39
2616 | Story4 | B50 | 40 MPa RC Beam (25 cm x 25 cm) | Beam | 40MPa | Concrete Rectangular | 250 | 250 | 625 | 4337.5 | 0.27 | 663.23 | G300E | 1677373.21 | 13.16 | G300E | 135548.42 | 1.06
2617 | Story4 | B51 | 40 MPa RC Beam (25 cm x 25 cm) | Beam | 40MPa | Concrete Rectangular | 250 | 250 | 625 | 7200 | 0.45 | 1100.92 | G300E | 3963756.52 | 31.1 | G300E | 693939.91 | 5.44
2618 | Story4 | B52 | 40 MPa RC Beam (25 cm x 25 cm) | Beam | 40MPa | Concrete Rectangular | 250 | 250 | 625 | 4337.5 | 0.27 | 663.23 | G300E | 1671961.67 | 13.12 | G300E | 695132.81 | 5.45
2619 | Story4 | B54 | 40 MPa RC Beam (25 cm x 25 cm) | Beam | 40MPa | Concrete Rectangular | 250 | 250 | 625 | 4337.5 | 0.27 | 663.23 | G300E | 1671383.33 | 13.11 | G300E | 716218.12 | 5.62
2620 | Story4 | B55 | 40 MPa RC Beam (25 cm x 25 cm) | Beam | 40MPa | Concrete Rectangular | 250 | 250 | 625 | 6737.5 | 0.42 | 1030.2 | G300E | 3708847.28 | 29.1 | G300E | 551816.63 | 4.33
2621 | Story4 | B56 | 40 MPa RC Beam (25 cm x 25 cm) | Beam | 40MPa | Concrete Rectangular | 250 | 250 | 625 | 4337.5 | 0.27 | 663.23 | G300E | 1677683.04 | 13.16 | G300E | 135548.42 | 1.06
2622 | Story4 | B57 | 40 MPa RC Beam (25 cm x 25 cm) | Beam | 40MPa | Concrete Rectangular | 250 | 250 | 625 | 6737.5 | 0.42 | 1030.2 | G300E | 3339350 | 26.2 | G300E | 293286.44 | 2.3
2623 | Story4 | B58 | 40 MPa RC Beam (25 cm x 25 cm) | Beam | 40MPa | Concrete Rectangular | 250 | 250 | 625 | 4337.5 | 0.27 | 663.23 | G300E | 1643292.86 | 12.89 | G300E | 135548.42 | 1.06
2624 | Story4 | B59 | 40 MPa RC Beam (25 cm x 25 cm) | Beam | 40MPa | Concrete Rectangular | 250 | 250 | 625 | 6737.5 | 0.42 | 1030.2 | G300E | 3431531.25 | 26.93 | G300E | 599230.19 | 4.7
2625 | Story4 | B6 | 40 MPa RC Beam (25 cm x 25 cm) | Beam | 40MPa | Concrete Rectangular | 250 | 250 | 625 | 6737.5 | 0.42 | 1030.2 | G300E | 2060866.5 | 16.17 | G300E | 1052128 | 8.26
2626 | Story4 | B60 | 40 MPa RC Beam (25 cm x 25 cm) | Beam | 40MPa | Concrete Rectangular | 250 | 250 | 625 | 4337.5 | 0.27 | 663.23 | G300E | 1464629.17 | 11.49 | G300E | 1187607.5 | 9.32
2627 | Story4 | B61 | 40 MPa RC Beam (25 cm x 25 cm) | Beam | 40MPa | Concrete Rectangular | 250 | 250 | 625 | 4337.5 | 0.27 | 663.23 | G300E | 1168026.79 | 9.16 | G300E | 823505.36 | 6.46
2628 | Story4 | B62 | 40 MPa RC Beam (25 cm x 25 cm) | Beam | 40MPa | Concrete Rectangular | 250 | 250 | 625 | 6737.5 | 0.42 | 1030.2 | G300E | 3572712.5 | 28.03 | G300E | 418231.84 | 3.28
2629 | Story4 | B63 | 40 MPa RC Beam (25 cm x 25 cm) | Beam | 40MPa | Concrete Rectangular | 250 | 250 | 625 | 4337.5 | 0.27 | 663.23 | G300E | 1473820.54 | 11.56 | G300E | 709388.83 | 5.57
2630 | Story4 | B64 | 40 MPa RC Beam (25 cm x 25 cm) | Beam | 40MPa | Concrete Rectangular | 250 | 250 | 625 | 6737.5 | 0.42 | 1030.2 | G300E | 3185306.25 | 24.99 | G300E | 701211.44 | 5.5
2631 | Story4 | B65 | 40 MPa RC Beam (25 cm x 25 cm) | Beam | 40MPa | Concrete Rectangular | 250 | 250 | 625 | 4337.5 | 0.27 | 663.23 | G300E | 1477228.57 | 11.59 | G300E | 686797.43 | 5.39
2632 | Story4 | B66 | 40 MPa RC Beam (25 cm x 25 cm) | Beam | 40MPa | Concrete Rectangular | 250 | 250 | 625 | 6737.5 | 0.42 | 1030.2 | G300E | 3073831.25 | 24.12 | G300E | 701211.44 | 5.5
2633 | Story4 | B67 | 40 MPa RC Beam (25 cm x 25 cm) | Beam | 40MPa | Concrete Rectangular | 250 | 250 | 625 | 4337.5 | 0.27 | 663.23 | G300E | 1741816.07 | 13.67 | G300E | 445060.03 | 3.49
2634 | Story4 | B68 | 40 MPa RC Beam (25 cm x 25 cm) | Beam | 40MPa | Concrete Rectangular | 250 | 250 | 625 | 6737.5 | 0.42 | 1030.2 | G300E | 2907537.5 | 22.81 | G300E | 701211.44 | 5.5
2635 | Story4 | B69 | 40 MPa RC Beam (25 cm x 25 cm) | Beam | 40MPa | Concrete Rectangular | 250 | 250 | 625 | 4337.5 | 0.27 | 663.23 | G300E | 1741506.25 | 13.66 | G300E | 445060.03 | 3.49
2636 | Story4 | B7 | 40 MPa RC Beam (25 cm x 25 cm) | Beam | 40MPa | Concrete Rectangular | 250 | 250 | 625 | 4337.5 | 0.27 | 663.23 | G300E | 1722916.96 | 13.52 | G300E | 445060.03 | 3.49
2637 | Story4 | B70 | 40 MPa RC Beam (25 cm x 25 cm) | Beam | 40MPa | Concrete Rectangular | 250 | 250 | 625 | 6737.5 | 0.42 | 1030.2 | G300E | 3073525 | 24.12 | G300E | 599230.19 | 4.7
2638 | Story4 | B71 | 40 MPa RC Beam (25 cm x 25 cm) | Beam | 40MPa | Concrete Rectangular | 250 | 250 | 625 | 4337.5 | 0.27 | 663.23 | G300E | 1476918.75 | 11.59 | G300E | 686797.43 | 5.39
2639 | Story4 | B72 | 40 MPa RC Beam (25 cm x 25 cm) | Beam | 40MPa | Concrete Rectangular | 250 | 250 | 625 | 6737.5 | 0.42 | 1030.2 | G300E | 3185306.25 | 24.99 | G300E | 701211.44 | 5.5
2640 | Story4 | B73 | 40 MPa RC Beam (25 cm x 25 cm) | Beam | 40MPa | Concrete Rectangular | 250 | 250 | 625 | 4337.5 | 0.27 | 663.23 | G300E | 1474130.36 | 11.57 | G300E | 709388.83 | 5.57
2641 | Story4 | B74 | 40 MPa RC Beam (25 cm x 25 cm) | Beam | 40MPa | Concrete Rectangular | 250 | 250 | 625 | 6737.5 | 0.42 | 1030.2 | G300E | 3572712.5 | 28.03 | G300E | 418244.09 | 3.28
2642 | Story4 | B75 | 40 MPa RC Beam (25 cm x 25 cm) | Beam | 40MPa | Concrete Rectangular | 250 | 250 | 625 | 4337.5 | 0.27 | 663.23 | G300E | 1168336.61 | 9.17 | G300E | 823505.36 | 6.46
2643 | Story4 | B76 | 40 MPa RC Beam (25 cm x 25 cm) | Beam | 40MPa | Concrete Rectangular | 250 | 250 | 625 | 6737.5 | 0.42 | 1030.2 | G300E | 3493700 | 27.41 | G300E | 723542.42 | 5.68
2644 | Story4 | B77 | 40 MPa RC Beam (25 cm x 25 cm) | Beam | 40MPa | Concrete Rectangular | 250 | 250 | 625 | 6737.5 | 0.42 | 1030.2 | G300E | 2248487.5 | 17.64 | G300E | 785480.72 | 6.16
2645 | Story4 | B78 | 40 MPa RC Beam (25 cm x 25 cm) | Beam | 40MPa | Concrete Rectangular | 250 | 250 | 625 | 6737.5 | 0.42 | 1030.2 | G300E | 1757875 | 13.79 | G300E | 1427737.5 | 11.2
2646 | Story4 | B79 | 40 MPa RC Beam (25 cm x 25 cm) | Beam | 40MPa | Concrete Rectangular | 250 | 250 | 625 | 6737.5 | 0.42 | 1030.2 | G300E | 3145187.5 | 24.68 | G300E | 860511.97 | 6.75
2647 | Story4 | B8 | 40 MPa RC Beam (25 cm x 25 cm) | Beam | 40MPa | Concrete Rectangular | 250 | 250 | 625 | 6737.5 | 0.42 | 1030.2 | G300E | 3150700 | 24.72 | G300E | 860511.97 | 6.75
2648 | Story4 | B80 | 40 MPa RC Beam (25 cm x 25 cm) | Beam | 40MPa | Concrete Rectangular | 250 | 250 | 625 | 6737.5 | 0.42 | 1030.2 | G300E | 1859243.75 | 14.59 | G300E | 1427737.5 | 11.2
2649 | Story4 | B81 | 40 MPa RC Beam (25 cm x 25 cm) | Beam | 40MPa | Concrete Rectangular | 250 | 250 | 625 | 6737.5 | 0.42 | 1030.2 | G300E | 2656106.25 | 20.84 | G300E | 785480.72 | 6.16
2650 | Story4 | B82 | 40 MPa RC Beam (25 cm x 25 cm) | Beam | 40MPa | Concrete Rectangular | 250 | 250 | 625 | 6737.5 | 0.42 | 1030.2 | G300E | 3494312.5 | 27.42 | G300E | 723542.42 | 5.68
2651 | Story4 | B9 | 40 MPa RC Beam (25 cm x 25 cm) | Beam | 40MPa | Concrete Rectangular | 250 | 250 | 625 | 4337.5 | 0.27 | 663.23 | G300E | 1741506.25 | 13.66 | G300E | 445060.03 | 3.49
2652 | Story40 | B1 | 40 MPa RC Beam (60 cm x 40 cm) | Beam | 40MPa | Concrete Rectangular | 400 | 600 | 2400 | 4487.5 | 1.08 | 2634.86 | G300E | 3245424.11 | 25.46 | G300E | 2369400 | 18.59
2653 | Story40 | B10 | 40 MPa RC Beam (60 cm x 40 cm) | Beam | 40MPa | Concrete Rectangular | 400 | 600 | 2400 | 6887.5 | 1.65 | 4044.04 | G300E | 6063994.57 | 47.58 | G300E | 0 | 0
2654 | Story40 | B11 | 40 MPa RC Beam (60 cm x 40 cm) | Beam | 40MPa | Concrete Rectangular | 400 | 600 | 2400 | 4487.5 | 1.08 | 2634.86 | G300E | 3736484.82 | 29.32 | G300E | 3392554.49 | 26.62
2655 | Story40 | B12 | 40 MPa RC Beam (60 cm x 40 cm) | Beam | 40MPa | Concrete Rectangular | 400 | 600 | 2400 | 6887.5 | 1.65 | 4044.04 | G300E | 5494346.59 | 43.11 | G300E | 2489519.43 | 19.53
2656 | Story40 | B13 | 40 MPa RC Beam (60 cm x 40 cm) | Beam | 40MPa | Concrete Rectangular | 400 | 600 | 2400 | 4487.5 | 1.08 | 2634.86 | G300E | 4007337.5 | 31.44 | G300E | 4936257.05 | 38.73
2657 | Story40 | B14 | 40 MPa RC Beam (60 cm x 40 cm) | Beam | 40MPa | Concrete Rectangular | 400 | 600 | 2400 | 6887.5 | 1.65 | 4044.04 | G300E | 5053328.8 | 39.65 | G300E | 4594862.07 | 36.05
2658 | Story40 | B15 | 40 MPa RC Beam (60 cm x 40 cm) | Beam | 40MPa | Concrete Rectangular | 400 | 600 | 2400 | 4487.5 | 1.08 | 2634.86 | G300E | 3245424.11 | 25.46 | G300E | 2369400 | 18.59
2659 | Story40 | B16 | 40 MPa RC Beam (60 cm x 40 cm) | Beam | 40MPa | Concrete Rectangular | 400 | 600 | 2400 | 4487.5 | 1.08 | 2634.86 | G300E | 3461785.71 | 27.16 | G300E | 2369400 | 18.59
2660 | Story40 | B17 | 40 MPa RC Beam (60 cm x 40 cm) | Beam | 40MPa | Concrete Rectangular | 400 | 600 | 2400 | 6887.5 | 1.65 | 4044.04 | G300E | 5718503.41 | 44.87 | G300E | 6451716.6 | 50.62
2661 | Story40 | B18 | 40 MPa RC Beam (60 cm x 40 cm) | Beam | 40MPa | Concrete Rectangular | 400 | 600 | 2400 | 4487.5 | 1.08 | 2634.86 | G300E | 3722060.71 | 29.2 | G300E | 628254.49 | 4.93
2662 | Story40 | B19 | 40 MPa RC Beam (60 cm x 40 cm) | Beam | 40MPa | Concrete Rectangular | 400 | 600 | 2400 | 6887.5 | 1.65 | 4044.04 | G300E | 5647123.86 | 44.31 | G300E | 6627036.04 | 52
2663 | Story40 | B2 | 40 MPa RC Beam (60 cm x 40 cm) | Beam | 40MPa | Concrete Rectangular | 400 | 600 | 2400 | 6887.5 | 1.65 | 4044.04 | G300E | 5255461.96 | 41.24 | G300E | 4594862.07 | 36.05
2664 | Story40 | B20 | 40 MPa RC Beam (60 cm x 40 cm) | Beam | 40MPa | Concrete Rectangular | 400 | 600 | 2400 | 4487.5 | 1.08 | 2634.86 | G300E | 3894508.93 | 30.56 | G300E | 4487503.85 | 35.21
2665 | Story40 | B21 | 40 MPa RC Beam (60 cm x 40 cm) | Beam | 40MPa | Concrete Rectangular | 400 | 600 | 2400 | 6887.5 | 1.65 | 4044.04 | G300E | 5750436.36 | 45.12 | G300E | 7906856.89 | 62.04
2666 | Story40 | B22 | 40 MPa RC Beam (60 cm x 40 cm) | Beam | 40MPa | Concrete Rectangular | 400 | 600 | 2400 | 4800 | 1.15 | 2818.35 | G300E | 8796800 | 69.02 | G300E | 6200388.48 | 48.65
2667 | Story40 | B23 | 40 MPa RC Beam (60 cm x 40 cm) | Beam | 40MPa | Concrete Rectangular | 400 | 600 | 2400 | 6887.5 | 1.65 | 4044.04 | G300E | 5103324.43 | 40.04 | G300E | 8540508.77 | 67.01
2668 | Story40 | B24 | 40 MPa RC Beam (60 cm x 40 cm) | Beam | 40MPa | Concrete Rectangular | 400 | 600 | 2400 | 4800 | 1.15 | 2818.35 | G300E | 8704000 | 68.29 | G300E | 7397521.92 | 58.04
2669 | Story40 | B25 | 40 MPa RC Beam (60 cm x 40 cm) | Beam | 40MPa | Concrete Rectangular | 400 | 600 | 2400 | 6887.5 | 1.65 | 4044.04 | G300E | 5974906.25 | 46.88 | G300E | 7906856.89 | 62.04
2670 | Story40 | B26 | 40 MPa RC Beam (60 cm x 40 cm) | Beam | 40MPa | Concrete Rectangular | 400 | 600 | 2400 | 4487.5 | 1.08 | 2634.86 | G300E | 3894508.93 | 30.56 | G300E | 4487503.85 | 35.21
2671 | Story40 | B27 | 40 MPa RC Beam (60 cm x 40 cm) | Beam | 40MPa | Concrete Rectangular | 400 | 600 | 2400 | 6887.5 | 1.65 | 4044.04 | G300E | 5647750 | 44.31 | G300E | 6627036.04 | 52
2672 | Story40 | B28 | 40 MPa RC Beam (60 cm x 40 cm) | Beam | 40MPa | Concrete Rectangular | 400 | 600 | 2400 | 4487.5 | 1.08 | 2634.86 | G300E | 3722060.71 | 29.2 | G300E | 628254.49 | 4.93
2673 | Story40 | B29 | 40 MPa RC Beam (60 cm x 40 cm) | Beam | 40MPa | Concrete Rectangular | 400 | 600 | 2400 | 6887.5 | 1.65 | 4044.04 | G300E | 5718190.34 | 44.87 | G300E | 6451716.6 | 50.62
2674 | Story40 | B3 | 40 MPa RC Beam (60 cm x 40 cm) | Beam | 40MPa | Concrete Rectangular | 400 | 600 | 2400 | 4487.5 | 1.08 | 2634.86 | G300E | 4009260.71 | 31.46 | G300E | 4936257.05 | 38.73
2675 | Story40 | B30 | 40 MPa RC Beam (60 cm x 40 cm) | Beam | 40MPa | Concrete Rectangular | 400 | 600 | 2400 | 4487.5 | 1.08 | 2634.86 | G300E | 3461785.71 | 27.16 | G300E | 2369400 | 18.59
2676 | Story40 | B31 | 40 MPa RC Beam (60 cm x 40 cm) | Beam | 40MPa | Concrete Rectangular | 400 | 600 | 2400 | 4487.5 | 1.08 | 2634.86 | G300E | 3029062.5 | 23.77 | G300E | 2369400 | 18.59
2677 | Story40 | B32 | 40 MPa RC Beam (60 cm x 40 cm) | Beam | 40MPa | Concrete Rectangular | 400 | 600 | 2400 | 6887.5 | 1.65 | 4044.04 | G300E | 6193740.91 | 48.6 | G300E | 1231824.99 | 9.67
2678 | Story40 | B33 | 40 MPa RC Beam (60 cm x 40 cm) | Beam | 40MPa | Concrete Rectangular | 400 | 600 | 2400 | 4487.5 | 1.08 | 2634.86 | G300E | 3461785.71 | 27.16 | G300E | 538503.85 | 4.23
2679 | Story40 | B34 | 40 MPa RC Beam (60 cm x 40 cm) | Beam | 40MPa | Concrete Rectangular | 400 | 600 | 2400 | 6887.5 | 1.65 | 4044.04 | G300E | 5905092.05 | 46.33 | G300E | 1139576.32 | 8.94
2680 | Story40 | B35 | 40 MPa RC Beam (60 cm x 40 cm) | Beam | 40MPa | Concrete Rectangular | 400 | 600 | 2400 | 4487.5 | 1.08 | 2634.86 | G300E | 3894508.93 | 30.56 | G300E | 6067103.85 | 47.6
2681 | Story40 | B36 | 40 MPa RC Beam (60 cm x 40 cm) | Beam | 40MPa | Concrete Rectangular | 400 | 600 | 2400 | 7200 | 1.73 | 4227.52 | G300E | 12022747.83 | 94.33 | G300E | 8756315.69 | 68.71
2682 | Story40 | B4 | 40 MPa RC Beam (60 cm x 40 cm) | Beam | 40MPa | Concrete Rectangular | 400 | 600 | 2400 | 6887.5 | 1.65 | 4044.04 | G300E | 5494346.59 | 43.11 | G300E | 2489519.43 | 19.53
2683 | Story40 | B40 | 40 MPa RC Beam (60 cm x 40 cm) | Beam | 40MPa | Concrete Rectangular | 400 | 600 | 2400 | 6887.5 | 1.65 | 4044.04 | G300E | 11502424.46 | 90.25 | G300E | 8375866.59 | 65.72
2684 | Story40 | B41 | 40 MPa RC Beam (60 cm x 40 cm) | Beam | 40MPa | Concrete Rectangular | 400 | 600 | 2400 | 4487.5 | 1.08 | 2634.86 | G300E | 3894508.93 | 30.56 | G300E | 6067103.85 | 47.6
2685 | Story40 | B42 | 40 MPa RC Beam (60 cm x 40 cm) | Beam | 40MPa | Concrete Rectangular | 400 | 600 | 2400 | 6887.5 | 1.65 | 4044.04 | G300E | 5904152.84 | 46.33 | G300E | 1139576.32 | 8.94
2686 | Story40 | B43 | 40 MPa RC Beam (60 cm x 40 cm) | Beam | 40MPa | Concrete Rectangular | 400 | 600 | 2400 | 4487.5 | 1.08 | 2634.86 | G300E | 3461785.71 | 27.16 | G300E | 538503.85 | 4.23
2687 | Story40 | B44 | 40 MPa RC Beam (60 cm x 40 cm) | Beam | 40MPa | Concrete Rectangular | 400 | 600 | 2400 | 6887.5 | 1.65 | 4044.04 | G300E | 6192488.64 | 48.59 | G300E | 1231806.21 | 9.67
2688 | Story40 | B45 | 40 MPa RC Beam (60 cm x 40 cm) | Beam | 40MPa | Concrete Rectangular | 400 | 600 | 2400 | 4487.5 | 1.08 | 2634.86 | G300E | 3029062.5 | 23.77 | G300E | 2369400 | 18.59
2689 | Story40 | B46 | 40 MPa RC Beam (60 cm x 40 cm) | Beam | 40MPa | Concrete Rectangular | 400 | 600 | 2400 | 4487.5 | 1.08 | 2634.86 | G300E | 3461785.71 | 27.16 | G300E | 2369400 | 18.59
2690 | Story40 | B47 | 40 MPa RC Beam (60 cm x 40 cm) | Beam | 40MPa | Concrete Rectangular | 400 | 600 | 2400 | 6887.5 | 1.65 | 4044.04 | G300E | 6194053.98 | 48.6 | G300E | 1231830.63 | 9.67
2691 | Story40 | B48 | 40 MPa RC Beam (60 cm x 40 cm) | Beam | 40MPa | Concrete Rectangular | 400 | 600 | 2400 | 4487.5 | 1.08 | 2634.86 | G300E | 3722060.71 | 29.2 | G300E | 628254.49 | 4.93
2692 | Story40 | B49 | 40 MPa RC Beam (60 cm x 40 cm) | Beam | 40MPa | Concrete Rectangular | 400 | 600 | 2400 | 6887.5 | 1.65 | 4044.04 | G300E | 5904778.98 | 46.33 | G300E | 1139576.32 | 8.94
2693 | Story40 | B5 | 40 MPa RC Beam (60 cm x 40 cm) | Beam | 40MPa | Concrete Rectangular | 400 | 600 | 2400 | 4487.5 | 1.08 | 2634.86 | G300E | 3739690.18 | 29.34 | G300E | 3392554.49 | 26.62
2694 | Story40 | B50 | 40 MPa RC Beam (60 cm x 40 cm) | Beam | 40MPa | Concrete Rectangular | 400 | 600 | 2400 | 4487.5 | 1.08 | 2634.86 | G300E | 3894508.93 | 30.56 | G300E | 4487503.85 | 35.21
2695 | Story40 | B51 | 40 MPa RC Beam (60 cm x 40 cm) | Beam | 40MPa | Concrete Rectangular | 400 | 600 | 2400 | 7200 | 1.73 | 4227.52 | G300E | 12027130.43 | 94.37 | G300E | 8756212.38 | 68.7
2696 | Story40 | B52 | 40 MPa RC Beam (60 cm x 40 cm) | Beam | 40MPa | Concrete Rectangular | 400 | 600 | 2400 | 4487.5 | 1.08 | 2634.86 | G300E | 8137034.17 | 63.85 | G300E | 6914575.14 | 54.25
2697 | Story40 | B54 | 40 MPa RC Beam (60 cm x 40 cm) | Beam | 40MPa | Concrete Rectangular | 400 | 600 | 2400 | 4487.5 | 1.08 | 2634.86 | G300E | 8139427.5 | 63.86 | G300E | 6914882.09 | 54.26
2698 | Story40 | B55 | 40 MPa RC Beam (60 cm x 40 cm) | Beam | 40MPa | Concrete Rectangular | 400 | 600 | 2400 | 6887.5 | 1.65 | 4044.04 | G300E | 11502723.91 | 90.25 | G300E | 8376164.85 | 65.72
2699 | Story40 | B56 | 40 MPa RC Beam (60 cm x 40 cm) | Beam | 40MPa | Concrete Rectangular | 400 | 600 | 2400 | 4487.5 | 1.08 | 2634.86 | G300E | 3894508.93 | 30.56 | G300E | 4487503.85 | 35.21
2700 | Story40 | B57 | 40 MPa RC Beam (60 cm x 40 cm) | Beam | 40MPa | Concrete Rectangular | 400 | 600 | 2400 | 6887.5 | 1.65 | 4044.04 | G300E | 5904152.84 | 46.33 | G300E | 1139576.32 | 8.94
2701 | Story40 | B58 | 40 MPa RC Beam (60 cm x 40 cm) | Beam | 40MPa | Concrete Rectangular | 400 | 600 | 2400 | 4487.5 | 1.08 | 2634.86 | G300E | 3721740.18 | 29.2 | G300E | 628254.49 | 4.93
2702 | Story40 | B59 | 40 MPa RC Beam (60 cm x 40 cm) | Beam | 40MPa | Concrete Rectangular | 400 | 600 | 2400 | 6887.5 | 1.65 | 4044.04 | G300E | 6192488.64 | 48.59 | G300E | 1231800.57 | 9.67
2703 | Story40 | B6 | 40 MPa RC Beam (60 cm x 40 cm) | Beam | 40MPa | Concrete Rectangular | 400 | 600 | 2400 | 6887.5 | 1.65 | 4044.04 | G300E | 5764837.5 | 45.23 | G300E | 1018248 | 7.99
2704 | Story40 | B60 | 40 MPa RC Beam (60 cm x 40 cm) | Beam | 40MPa | Concrete Rectangular | 400 | 600 | 2400 | 4487.5 | 1.08 | 2634.86 | G300E | 3461785.71 | 27.16 | G300E | 2369400 | 18.59
2705 | Story40 | B61 | 40 MPa RC Beam (60 cm x 40 cm) | Beam | 40MPa | Concrete Rectangular | 400 | 600 | 2400 | 4487.5 | 1.08 | 2634.86 | G300E | 3245424.11 | 25.46 | G300E | 2369400 | 18.59
2706 | Story40 | B62 | 40 MPa RC Beam (60 cm x 40 cm) | Beam | 40MPa | Concrete Rectangular | 400 | 600 | 2400 | 6887.5 | 1.65 | 4044.04 | G300E | 5718503.41 | 44.87 | G300E | 6451716.6 | 50.62
2707 | Story40 | B63 | 40 MPa RC Beam (60 cm x 40 cm) | Beam | 40MPa | Concrete Rectangular | 400 | 600 | 2400 | 4487.5 | 1.08 | 2634.86 | G300E | 4009260.71 | 31.46 | G300E | 4936257.05 | 38.73
2708 | Story40 | B64 | 40 MPa RC Beam (60 cm x 40 cm) | Beam | 40MPa | Concrete Rectangular | 400 | 600 | 2400 | 6887.5 | 1.65 | 4044.04 | G300E | 5647750 | 44.31 | G300E | 6627036.04 | 52
2709 | Story40 | B65 | 40 MPa RC Beam (60 cm x 40 cm) | Beam | 40MPa | Concrete Rectangular | 400 | 600 | 2400 | 4487.5 | 1.08 | 2634.86 | G300E | 3736805.36 | 29.32 | G300E | 3392554.49 | 26.62
2710 | Story40 | B66 | 40 MPa RC Beam (60 cm x 40 cm) | Beam | 40MPa | Concrete Rectangular | 400 | 600 | 2400 | 6887.5 | 1.65 | 4044.04 | G300E | 5974280.11 | 46.88 | G300E | 7906856.89 | 62.04
2711 | Story40 | B67 | 40 MPa RC Beam (60 cm x 40 cm) | Beam | 40MPa | Concrete Rectangular | 400 | 600 | 2400 | 4487.5 | 1.08 | 2634.86 | G300E | 3620771.43 | 28.41 | G300E | 628254.49 | 4.93
2712 | Story40 | B68 | 40 MPa RC Beam (60 cm x 40 cm) | Beam | 40MPa | Concrete Rectangular | 400 | 600 | 2400 | 6887.5 | 1.65 | 4044.04 | G300E | 5102698.3 | 40.04 | G300E | 8918695.13 | 69.98
2713 | Story40 | B69 | 40 MPa RC Beam (60 cm x 40 cm) | Beam | 40MPa | Concrete Rectangular | 400 | 600 | 2400 | 4487.5 | 1.08 | 2634.86 | G300E | 3621733.04 | 28.42 | G300E | 628254.49 | 4.93
2714 | Story40 | B7 | 40 MPa RC Beam (60 cm x 40 cm) | Beam | 40MPa | Concrete Rectangular | 400 | 600 | 2400 | 4487.5 | 1.08 | 2634.86 | G300E | 3614681.25 | 28.36 | G300E | 628254.49 | 4.93
2715 | Story40 | B70 | 40 MPa RC Beam (60 cm x 40 cm) | Beam | 40MPa | Concrete Rectangular | 400 | 600 | 2400 | 6887.5 | 1.65 | 4044.04 | G300E | 5973967.05 | 46.87 | G300E | 7906856.89 | 62.04
2716 | Story40 | B71 | 40 MPa RC Beam (60 cm x 40 cm) | Beam | 40MPa | Concrete Rectangular | 400 | 600 | 2400 | 4487.5 | 1.08 | 2634.86 | G300E | 3736484.82 | 29.32 | G300E | 3392554.49 | 26.62
2717 | Story40 | B72 | 40 MPa RC Beam (60 cm x 40 cm) | Beam | 40MPa | Concrete Rectangular | 400 | 600 | 2400 | 6887.5 | 1.65 | 4044.04 | G300E | 5647750 | 44.31 | G300E | 6627036.04 | 52
2718 | Story40 | B73 | 40 MPa RC Beam (60 cm x 40 cm) | Beam | 40MPa | Concrete Rectangular | 400 | 600 | 2400 | 4487.5 | 1.08 | 2634.86 | G300E | 4007337.5 | 31.44 | G300E | 4936257.05 | 38.73
2719 | Story40 | B74 | 40 MPa RC Beam (60 cm x 40 cm) | Beam | 40MPa | Concrete Rectangular | 400 | 600 | 2400 | 6887.5 | 1.65 | 4044.04 | G300E | 5718190.34 | 44.87 | G300E | 6451716.6 | 50.62
2720 | Story40 | B75 | 40 MPa RC Beam (60 cm x 40 cm) | Beam | 40MPa | Concrete Rectangular | 400 | 600 | 2400 | 4487.5 | 1.08 | 2634.86 | G300E | 3245424.11 | 25.46 | G300E | 2369400 | 18.59
2721 | Story40 | B76 | 40 MPa RC Beam (60 cm x 40 cm) | Beam | 40MPa | Concrete Rectangular | 400 | 600 | 2400 | 6887.5 | 1.65 | 4044.04 | G300E | 5255461.96 | 41.24 | G300E | 4594862.07 | 36.05
2722 | Story40 | B77 | 40 MPa RC Beam (60 cm x 40 cm) | Beam | 40MPa | Concrete Rectangular | 400 | 600 | 2400 | 6887.5 | 1.65 | 4044.04 | G300E | 5494346.59 | 43.11 | G300E | 2489519.43 | 19.53
2723 | Story40 | B78 | 40 MPa RC Beam (60 cm x 40 cm) | Beam | 40MPa | Concrete Rectangular | 400 | 600 | 2400 | 6887.5 | 1.65 | 4044.04 | G300E | 6266127.72 | 49.17 | G300E | 0 | 0
2724 | Story40 | B79 | 40 MPa RC Beam (60 cm x 40 cm) | Beam | 40MPa | Concrete Rectangular | 400 | 600 | 2400 | 6887.5 | 1.65 | 4044.04 | G300E | 5494346.59 | 43.11 | G300E | 175319.43 | 1.38
2725 | Story40 | B8 | 40 MPa RC Beam (60 cm x 40 cm) | Beam | 40MPa | Concrete Rectangular | 400 | 600 | 2400 | 6887.5 | 1.65 | 4044.04 | G300E | 5494346.59 | 43.11 | G300E | 175319.43 | 1.38
2726 | Story40 | B80 | 40 MPa RC Beam (60 cm x 40 cm) | Beam | 40MPa | Concrete Rectangular | 400 | 600 | 2400 | 6887.5 | 1.65 | 4044.04 | G300E | 6063994.57 | 47.58 | G300E | 0 | 0
2727 | Story40 | B81 | 40 MPa RC Beam (60 cm x 40 cm) | Beam | 40MPa | Concrete Rectangular | 400 | 600 | 2400 | 6887.5 | 1.65 | 4044.04 | G300E | 5494346.59 | 43.11 | G300E | 2489519.43 | 19.53
2728 | Story40 | B82 | 40 MPa RC Beam (60 cm x 40 cm) | Beam | 40MPa | Concrete Rectangular | 400 | 600 | 2400 | 6887.5 | 1.65 | 4044.04 | G300E | 5053328.8 | 39.65 | G300E | 4594862.07 | 36.05
2729 | Story40 | B9 | 40 MPa RC Beam (60 cm x 40 cm) | Beam | 40MPa | Concrete Rectangular | 400 | 600 | 2400 | 4487.5 | 1.08 | 2634.86 | G300E | 3622053.57 | 28.42 | G300E | 628254.49 | 4.93
2730 | Story41 | B1 | 40 MPa RC Beam (60 cm x 40 cm) | Beam | 40MPa | Concrete Rectangular | 400 | 600 | 2400 | 4500 | 1.08 | 2642.2 | G300E | 3037500 | 23.83 | G300E | 2376000 | 18.64
2731 | Story41 | B10 | 40 MPa RC Beam (60 cm x 40 cm) | Beam | 40MPa | Concrete Rectangular | 400 | 600 | 2400 | 6900 | 1.66 | 4051.38 | G300E | 5504318.18 | 43.19 | G300E | 175637.62 | 1.38
2732 | Story41 | B11 | 40 MPa RC Beam (60 cm x 40 cm) | Beam | 40MPa | Concrete Rectangular | 400 | 600 | 2400 | 4500 | 1.08 | 2642.2 | G300E | 3769714.29 | 29.58 | G300E | 3402004.5 | 26.69
2733 | Story41 | B12 | 40 MPa RC Beam (60 cm x 40 cm) | Beam | 40MPa | Concrete Rectangular | 400 | 600 | 2400 | 6900 | 1.66 | 4051.38 | G300E | 5504318.18 | 43.19 | G300E | 2494037.62 | 19.57
2734 | Story41 | B13 | 40 MPa RC Beam (60 cm x 40 cm) | Beam | 40MPa | Concrete Rectangular | 400 | 600 | 2400 | 4500 | 1.08 | 2642.2 | G300E | 3968678.57 | 31.14 | G300E | 741639.86 | 5.82
2735 | Story41 | B14 | 40 MPa RC Beam (60 cm x 40 cm) | Beam | 40MPa | Concrete Rectangular | 400 | 600 | 2400 | 6900 | 1.66 | 4051.38 | G300E | 5504318.18 | 43.19 | G300E | 2669675.24 | 20.95
2736 | Story41 | B15 | 40 MPa RC Beam (60 cm x 40 cm) | Beam | 40MPa | Concrete Rectangular | 400 | 600 | 2400 | 4500 | 1.08 | 2642.2 | G300E | 3037500 | 23.83 | G300E | 2376000 | 18.64
2737 | Story41 | B16 | 40 MPa RC Beam (60 cm x 40 cm) | Beam | 40MPa | Concrete Rectangular | 400 | 600 | 2400 | 4500 | 1.08 | 2642.2 | G300E | 3037500 | 23.83 | G300E | 2376000 | 18.64
2738 | Story41 | B17 | 40 MPa RC Beam (60 cm x 40 cm) | Beam | 40MPa | Concrete Rectangular | 400 | 600 | 2400 | 6900 | 1.66 | 4051.38 | G300E | 5598095.45 | 43.92 | G300E | 6551244.52 | 51.4
2739 | Story41 | B18 | 40 MPa RC Beam (60 cm x 40 cm) | Beam | 40MPa | Concrete Rectangular | 400 | 600 | 2400 | 4500 | 1.08 | 2642.2 | G300E | 3745607.14 | 29.39 | G300E | 630004.5 | 4.94
2740 | Story41 | B19 | 40 MPa RC Beam (60 cm x 40 cm) | Beam | 40MPa | Concrete Rectangular | 400 | 600 | 2400 | 6900 | 1.66 | 4051.38 | G300E | 5825168.18 | 45.71 | G300E | 6639063.33 | 52.09
2741 | Story41 | B2 | 40 MPa RC Beam (60 cm x 40 cm) | Beam | 40MPa | Concrete Rectangular | 400 | 600 | 2400 | 6900 | 1.66 | 4051.38 | G300E | 5504318.18 | 43.19 | G300E | 2669675.24 | 20.95
2742 | Story41 | B20 | 40 MPa RC Beam (60 cm x 40 cm) | Beam | 40MPa | Concrete Rectangular | 400 | 600 | 2400 | 4500 | 1.08 | 2642.2 | G300E | 3905357.14 | 30.64 | G300E | 4500003.86 | 35.31
2743 | Story41 | B21 | 40 MPa RC Beam (60 cm x 40 cm) | Beam | 40MPa | Concrete Rectangular | 400 | 600 | 2400 | 6900 | 1.66 | 4051.38 | G300E | 5831127.27 | 45.75 | G300E | 7921206.9 | 62.15
2744 | Story41 | B22 | 40 MPa RC Beam (60 cm x 40 cm) | Beam | 40MPa | Concrete Rectangular | 400 | 600 | 2400 | 4800 | 1.15 | 2818.35 | G300E | 9043840 | 70.96 | G300E | 6224793.6 | 48.84
2745 | Story41 | B23 | 40 MPa RC Beam (60 cm x 40 cm) | Beam | 40MPa | Concrete Rectangular | 400 | 600 | 2400 | 6900 | 1.66 | 4051.38 | G300E | 5107881.82 | 40.08 | G300E | 7233402.98 | 56.76
2746 | Story41 | B24 | 40 MPa RC Beam (60 cm x 40 cm) | Beam | 40MPa | Concrete Rectangular | 400 | 600 | 2400 | 4800 | 1.15 | 2818.35 | G300E | 8960960 | 70.31 | G300E | 7431448.32 | 58.31
2747 | Story41 | B25 | 40 MPa RC Beam (60 cm x 40 cm) | Beam | 40MPa | Concrete Rectangular | 400 | 600 | 2400 | 6900 | 1.66 | 4051.38 | G300E | 6053809.09 | 47.5 | G300E | 7921206.9 | 62.15
2748 | Story41 | B26 | 40 MPa RC Beam (60 cm x 40 cm) | Beam | 40MPa | Concrete Rectangular | 400 | 600 | 2400 | 4500 | 1.08 | 2642.2 | G300E | 3905357.14 | 30.64 | G300E | 4500003.86 | 35.31
2749 | Story41 | B27 | 40 MPa RC Beam (60 cm x 40 cm) | Beam | 40MPa | Concrete Rectangular | 400 | 600 | 2400 | 6900 | 1.66 | 4051.38 | G300E | 5826422.73 | 45.72 | G300E | 6639063.33 | 52.09
2750 | Story41 | B28 | 40 MPa RC Beam (60 cm x 40 cm) | Beam | 40MPa | Concrete Rectangular | 400 | 600 | 2400 | 4500 | 1.08 | 2642.2 | G300E | 3745607.14 | 29.39 | G300E | 630004.5 | 4.94
2751 | Story41 | B29 | 40 MPa RC Beam (60 cm x 40 cm) | Beam | 40MPa | Concrete Rectangular | 400 | 600 | 2400 | 6900 | 1.66 | 4051.38 | G300E | 5598095.45 | 43.92 | G300E | 6551244.52 | 51.4
2752 | Story41 | B3 | 40 MPa RC Beam (60 cm x 40 cm) | Beam | 40MPa | Concrete Rectangular | 400 | 600 | 2400 | 4500 | 1.08 | 2642.2 | G300E | 3969642.86 | 31.15 | G300E | 831754.29 | 6.53
2753 | Story41 | B30 | 40 MPa RC Beam (60 cm x 40 cm) | Beam | 40MPa | Concrete Rectangular | 400 | 600 | 2400 | 4500 | 1.08 | 2642.2 | G300E | 3037500 | 23.83 | G300E | 2376000 | 18.64
2754 | Story41 | B31 | 40 MPa RC Beam (60 cm x 40 cm) | Beam | 40MPa | Concrete Rectangular | 400 | 600 | 2400 | 4500 | 1.08 | 2642.2 | G300E | 3037500 | 23.83 | G300E | 2376000 | 18.64
2755 | Story41 | B32 | 40 MPa RC Beam (60 cm x 40 cm) | Beam | 40MPa | Concrete Rectangular | 400 | 600 | 2400 | 6900 | 1.66 | 4051.38 | G300E | 6316950 | 49.57 | G300E | 1238633.43 | 9.72
2756 | Story41 | B33 | 40 MPa RC Beam (60 cm x 40 cm) | Beam | 40MPa | Concrete Rectangular | 400 | 600 | 2400 | 4500 | 1.08 | 2642.2 | G300E | 3471428.57 | 27.24 | G300E | 540003.86 | 4.24
2757 | Story41 | B34 | 40 MPa RC Beam (60 cm x 40 cm) | Beam | 40MPa | Concrete Rectangular | 400 | 600 | 2400 | 6900 | 1.66 | 4051.38 | G300E | 5936195.45 | 46.58 | G300E | 1141644.52 | 8.96
2758 | Story41 | B35 | 40 MPa RC Beam (60 cm x 40 cm) | Beam | 40MPa | Concrete Rectangular | 400 | 600 | 2400 | 4500 | 1.08 | 2642.2 | G300E | 3905357.14 | 30.64 | G300E | 6084003.86 | 47.74
2759 | Story41 | B36 | 40 MPa RC Beam (60 cm x 40 cm) | Beam | 40MPa | Concrete Rectangular | 400 | 600 | 2400 | 7200 | 1.73 | 4227.52 | G300E | 12336417.39 | 96.8 | G300E | 8763682.23 | 68.76
2760 | Story41 | B4 | 40 MPa RC Beam (60 cm x 40 cm) | Beam | 40MPa | Concrete Rectangular | 400 | 600 | 2400 | 6900 | 1.66 | 4051.38 | G300E | 5504318.18 | 43.19 | G300E | 2494037.62 | 19.57
2761 | Story41 | B40 | 40 MPa RC Beam (60 cm x 40 cm) | Beam | 40MPa | Concrete Rectangular | 400 | 600 | 2400 | 6900 | 1.66 | 4051.38 | G300E | 11824200 | 92.78 | G300E | 8397965.4 | 65.89
2762 | Story41 | B41 | 40 MPa RC Beam (60 cm x 40 cm) | Beam | 40MPa | Concrete Rectangular | 400 | 600 | 2400 | 4500 | 1.08 | 2642.2 | G300E | 3905357.14 | 30.64 | G300E | 6084003.86 | 47.74
2763 | Story41 | B42 | 40 MPa RC Beam (60 cm x 40 cm) | Beam | 40MPa | Concrete Rectangular | 400 | 600 | 2400 | 6900 | 1.66 | 4051.38 | G300E | 5935254.55 | 46.57 | G300E | 1141644.52 | 8.96
2764 | Story41 | B43 | 40 MPa RC Beam (60 cm x 40 cm) | Beam | 40MPa | Concrete Rectangular | 400 | 600 | 2400 | 4500 | 1.08 | 2642.2 | G300E | 3471428.57 | 27.24 | G300E | 540003.86 | 4.24
2765 | Story41 | B44 | 40 MPa RC Beam (60 cm x 40 cm) | Beam | 40MPa | Concrete Rectangular | 400 | 600 | 2400 | 6900 | 1.66 | 4051.38 | G300E | 6315695.45 | 49.56 | G300E | 1238614.61 | 9.72
2766 | Story41 | B45 | 40 MPa RC Beam (60 cm x 40 cm) | Beam | 40MPa | Concrete Rectangular | 400 | 600 | 2400 | 4500 | 1.08 | 2642.2 | G300E | 3037500 | 23.83 | G300E | 2376000 | 18.64
2767 | Story41 | B46 | 40 MPa RC Beam (60 cm x 40 cm) | Beam | 40MPa | Concrete Rectangular | 400 | 600 | 2400 | 4500 | 1.08 | 2642.2 | G300E | 3037500 | 23.83 | G300E | 2376000 | 18.64
2768 | Story41 | B47 | 40 MPa RC Beam (60 cm x 40 cm) | Beam | 40MPa | Concrete Rectangular | 400 | 600 | 2400 | 6900 | 1.66 | 4051.38 | G300E | 6317263.64 | 49.57 | G300E | 1238642.84 | 9.72
2769 | Story41 | B48 | 40 MPa RC Beam (60 cm x 40 cm) | Beam | 40MPa | Concrete Rectangular | 400 | 600 | 2400 | 4500 | 1.08 | 2642.2 | G300E | 3745607.14 | 29.39 | G300E | 630004.5 | 4.94
2770 | Story41 | B49 | 40 MPa RC Beam (60 cm x 40 cm) | Beam | 40MPa | Concrete Rectangular | 400 | 600 | 2400 | 6900 | 1.66 | 4051.38 | G300E | 5934940.91 | 46.57 | G300E | 1141644.52 | 8.96
2771 | Story41 | B5 | 40 MPa RC Beam (60 cm x 40 cm) | Beam | 40MPa | Concrete Rectangular | 400 | 600 | 2400 | 4500 | 1.08 | 2642.2 | G300E | 3771321.43 | 29.59 | G300E | 3402004.5 | 26.69
2772 | Story41 | B50 | 40 MPa RC Beam (60 cm x 40 cm) | Beam | 40MPa | Concrete Rectangular | 400 | 600 | 2400 | 4500 | 1.08 | 2642.2 | G300E | 3905357.14 | 30.64 | G300E | 4500003.86 | 35.31
2773 | Story41 | B51 | 40 MPa RC Beam (60 cm x 40 cm) | Beam | 40MPa | Concrete Rectangular | 400 | 600 | 2400 | 7200 | 1.73 | 4227.52 | G300E | 12340486.96 | 96.83 | G300E | 8763560.14 | 68.76
2774 | Story41 | B52 | 40 MPa RC Beam (60 cm x 40 cm) | Beam | 40MPa | Concrete Rectangular | 400 | 600 | 2400 | 4500 | 1.08 | 2642.2 | G300E | 8401200 | 65.92 | G300E | 6965609.4 | 54.65
2775 | Story41 | B54 | 40 MPa RC Beam (60 cm x 40 cm) | Beam | 40MPa | Concrete Rectangular | 400 | 600 | 2400 | 4500 | 1.08 | 2642.2 | G300E | 8403000 | 65.93 | G300E | 6965947.8 | 54.66
2776 | Story41 | B55 | 40 MPa RC Beam (60 cm x 40 cm) | Beam | 40MPa | Concrete Rectangular | 400 | 600 | 2400 | 6900 | 1.66 | 4051.38 | G300E | 11824500 | 92.78 | G300E | 8398410 | 65.9
2777 | Story41 | B56 | 40 MPa RC Beam (60 cm x 40 cm) | Beam | 40MPa | Concrete Rectangular | 400 | 600 | 2400 | 4500 | 1.08 | 2642.2 | G300E | 3905357.14 | 30.64 | G300E | 4500003.86 | 35.31
2778 | Story41 | B57 | 40 MPa RC Beam (60 cm x 40 cm) | Beam | 40MPa | Concrete Rectangular | 400 | 600 | 2400 | 6900 | 1.66 | 4051.38 | G300E | 5934940.91 | 46.57 | G300E | 1141644.52 | 8.96
2779 | Story41 | B58 | 40 MPa RC Beam (60 cm x 40 cm) | Beam | 40MPa | Concrete Rectangular | 400 | 600 | 2400 | 4500 | 1.08 | 2642.2 | G300E | 3745607.14 | 29.39 | G300E | 630004.5 | 4.94
2780 | Story41 | B59 | 40 MPa RC Beam (60 cm x 40 cm) | Beam | 40MPa | Concrete Rectangular | 400 | 600 | 2400 | 6900 | 1.66 | 4051.38 | G300E | 6315381.82 | 49.55 | G300E | 1238608.96 | 9.72
2781 | Story41 | B6 | 40 MPa RC Beam (60 cm x 40 cm) | Beam | 40MPa | Concrete Rectangular | 400 | 600 | 2400 | 6900 | 1.66 | 4051.38 | G300E | 5045625 | 39.59 | G300E | 161001.15 | 1.26
2782 | Story41 | B60 | 40 MPa RC Beam (60 cm x 40 cm) | Beam | 40MPa | Concrete Rectangular | 400 | 600 | 2400 | 4500 | 1.08 | 2642.2 | G300E | 3037500 | 23.83 | G300E | 2376000 | 18.64
2783 | Story41 | B61 | 40 MPa RC Beam (60 cm x 40 cm) | Beam | 40MPa | Concrete Rectangular | 400 | 600 | 2400 | 4500 | 1.08 | 2642.2 | G300E | 3037500 | 23.83 | G300E | 2376000 | 18.64
2784 | Story41 | B62 | 40 MPa RC Beam (60 cm x 40 cm) | Beam | 40MPa | Concrete Rectangular | 400 | 600 | 2400 | 6900 | 1.66 | 4051.38 | G300E | 5598095.45 | 43.92 | G300E | 6551244.52 | 51.4
2785 | Story41 | B63 | 40 MPa RC Beam (60 cm x 40 cm) | Beam | 40MPa | Concrete Rectangular | 400 | 600 | 2400 | 4500 | 1.08 | 2642.2 | G300E | 3969642.86 | 31.15 | G300E | 831762 | 6.53
2786 | Story41 | B64 | 40 MPa RC Beam (60 cm x 40 cm) | Beam | 40MPa | Concrete Rectangular | 400 | 600 | 2400 | 6900 | 1.66 | 4051.38 | G300E | 5826422.73 | 45.72 | G300E | 6639063.33 | 52.09
2787 | Story41 | B65 | 40 MPa RC Beam (60 cm x 40 cm) | Beam | 40MPa | Concrete Rectangular | 400 | 600 | 2400 | 4500 | 1.08 | 2642.2 | G300E | 3770357.14 | 29.58 | G300E | 3402004.5 | 26.69
2788 | Story41 | B66 | 40 MPa RC Beam (60 cm x 40 cm) | Beam | 40MPa | Concrete Rectangular | 400 | 600 | 2400 | 6900 | 1.66 | 4051.38 | G300E | 6053495.45 | 47.5 | G300E | 7921206.9 | 62.15
2789 | Story41 | B67 | 40 MPa RC Beam (60 cm x 40 cm) | Beam | 40MPa | Concrete Rectangular | 400 | 600 | 2400 | 4500 | 1.08 | 2642.2 | G300E | 3685178.57 | 28.92 | G300E | 3006004.5 | 23.59
2790 | Story41 | B68 | 40 MPa RC Beam (60 cm x 40 cm) | Beam | 40MPa | Concrete Rectangular | 400 | 600 | 2400 | 6900 | 1.66 | 4051.38 | G300E | 5107254.55 | 40.07 | G300E | 7225875.71 | 56.7
2791 | Story41 | B69 | 40 MPa RC Beam (60 cm x 40 cm) | Beam | 40MPa | Concrete Rectangular | 400 | 600 | 2400 | 4500 | 1.08 | 2642.2 | G300E | 3686785.71 | 28.93 | G300E | 3006004.5 | 23.59
2792 | Story41 | B7 | 40 MPa RC Beam (60 cm x 40 cm) | Beam | 40MPa | Concrete Rectangular | 400 | 600 | 2400 | 4500 | 1.08 | 2642.2 | G300E | 3679714.29 | 28.87 | G300E | 3006004.5 | 23.59
2793 | Story41 | B70 | 40 MPa RC Beam (60 cm x 40 cm) | Beam | 40MPa | Concrete Rectangular | 400 | 600 | 2400 | 6900 | 1.66 | 4051.38 | G300E | 6053181.82 | 47.5 | G300E | 7921206.9 | 62.15
2794 | Story41 | B71 | 40 MPa RC Beam (60 cm x 40 cm) | Beam | 40MPa | Concrete Rectangular | 400 | 600 | 2400 | 4500 | 1.08 | 2642.2 | G300E | 3769714.29 | 29.58 | G300E | 3402004.5 | 26.69
2795 | Story41 | B72 | 40 MPa RC Beam (60 cm x 40 cm) | Beam | 40MPa | Concrete Rectangular | 400 | 600 | 2400 | 6900 | 1.66 | 4051.38 | G300E | 5826109.09 | 45.71 | G300E | 6639063.33 | 52.09
2796 | Story41 | B73 | 40 MPa RC Beam (60 cm x 40 cm) | Beam | 40MPa | Concrete Rectangular | 400 | 600 | 2400 | 4500 | 1.08 | 2642.2 | G300E | 3968678.57 | 31.14 | G300E | 741639.86 | 5.82
2797 | Story41 | B74 | 40 MPa RC Beam (60 cm x 40 cm) | Beam | 40MPa | Concrete Rectangular | 400 | 600 | 2400 | 6900 | 1.66 | 4051.38 | G300E | 5598095.45 | 43.92 | G300E | 6551244.52 | 51.4
2798 | Story41 | B75 | 40 MPa RC Beam (60 cm x 40 cm) | Beam | 40MPa | Concrete Rectangular | 400 | 600 | 2400 | 4500 | 1.08 | 2642.2 | G300E | 3037500 | 23.83 | G300E | 2376000 | 18.64
2799 | Story41 | B76 | 40 MPa RC Beam (60 cm x 40 cm) | Beam | 40MPa | Concrete Rectangular | 400 | 600 | 2400 | 6900 | 1.66 | 4051.38 | G300E | 5504318.18 | 43.19 | G300E | 2669675.24 | 20.95
2800 | Story41 | B77 | 40 MPa RC Beam (60 cm x 40 cm) | Beam | 40MPa | Concrete Rectangular | 400 | 600 | 2400 | 6900 | 1.66 | 4051.38 | G300E | 5504318.18 | 43.19 | G300E | 2494037.62 | 19.57
2801 | Story41 | B78 | 40 MPa RC Beam (60 cm x 40 cm) | Beam | 40MPa | Concrete Rectangular | 400 | 600 | 2400 | 6900 | 1.66 | 4051.38 | G300E | 5504318.18 | 43.19 | G300E | 175637.62 | 1.38
2802 | Story41 | B79 | 40 MPa RC Beam (60 cm x 40 cm) | Beam | 40MPa | Concrete Rectangular | 400 | 600 | 2400 | 6900 | 1.66 | 4051.38 | G300E | 5080909.09 | 39.87 | G300E | 0 | 0
2803 | Story41 | B8 | 40 MPa RC Beam (60 cm x 40 cm) | Beam | 40MPa | Concrete Rectangular | 400 | 600 | 2400 | 6900 | 1.66 | 4051.38 | G300E | 5080909.09 | 39.87 | G300E | 0 | 0
2804 | Story41 | B80 | 40 MPa RC Beam (60 cm x 40 cm) | Beam | 40MPa | Concrete Rectangular | 400 | 600 | 2400 | 6900 | 1.66 | 4051.38 | G300E | 5504318.18 | 43.19 | G300E | 175637.62 | 1.38
2805 | Story41 | B81 | 40 MPa RC Beam (60 cm x 40 cm) | Beam | 40MPa | Concrete Rectangular | 400 | 600 | 2400 | 6900 | 1.66 | 4051.38 | G300E | 5504318.18 | 43.19 | G300E | 2494037.62 | 19.57
2806 | Story41 | B82 | 40 MPa RC Beam (60 cm x 40 cm) | Beam | 40MPa | Concrete Rectangular | 400 | 600 | 2400 | 6900 | 1.66 | 4051.38 | G300E | 5504318.18 | 43.19 | G300E | 2669675.24 | 20.95
2807 | Story41 | B9 | 40 MPa RC Beam (60 cm x 40 cm) | Beam | 40MPa | Concrete Rectangular | 400 | 600 | 2400 | 4500 | 1.08 | 2642.2 | G300E | 3686785.71 | 28.93 | G300E | 3006004.5 | 23.59
2808 | Story42 | B1 | 40 MPa RC Beam (60 cm x 40 cm) | Beam | 40MPa | Concrete Rectangular | 400 | 600 | 2400 | 4500 | 1.08 | 2642.2 | G300E | 3471428.57 | 27.24 | G300E | 2376000 | 18.64
2809 | Story42 | B10 | 40 MPa RC Beam (60 cm x 40 cm) | Beam | 40MPa | Concrete Rectangular | 400 | 600 | 2400 | 6900 | 1.66 | 4051.38 | G300E | 5670000 | 44.49 | G300E | 0 | 0
2810 | Story42 | B11 | 40 MPa RC Beam (60 cm x 40 cm) | Beam | 40MPa | Concrete Rectangular | 400 | 600 | 2400 | 4500 | 1.08 | 2642.2 | G300E | 3730821.43 | 29.27 | G300E | 3402004.5 | 26.69
2811 | Story42 | B12 | 40 MPa RC Beam (60 cm x 40 cm) | Beam | 40MPa | Concrete Rectangular | 400 | 600 | 2400 | 6900 | 1.66 | 4051.38 | G300E | 5504318.18 | 43.19 | G300E | 2494037.62 | 19.57
2812 | Story42 | B13 | 40 MPa RC Beam (60 cm x 40 cm) | Beam | 40MPa | Concrete Rectangular | 400 | 600 | 2400 | 4500 | 1.08 | 2642.2 | G300E | 4001142.86 | 31.39 | G300E | 3366007.07 | 26.41
2813 | Story42 | B14 | 40 MPa RC Beam (60 cm x 40 cm) | Beam | 40MPa | Concrete Rectangular | 400 | 600 | 2400 | 6900 | 1.66 | 4051.38 | G300E | 5265000 | 41.31 | G300E | 3326400 | 26.1
2814 | Story42 | B15 | 40 MPa RC Beam (60 cm x 40 cm) | Beam | 40MPa | Concrete Rectangular | 400 | 600 | 2400 | 4500 | 1.08 | 2642.2 | G300E | 3471428.57 | 27.24 | G300E | 2376000 | 18.64
2815 | Story42 | B16 | 40 MPa RC Beam (60 cm x 40 cm) | Beam | 40MPa | Concrete Rectangular | 400 | 600 | 2400 | 4500 | 1.08 | 2642.2 | G300E | 3254464.29 | 25.54 | G300E | 2376000 | 18.64
2816 | Story42 | B17 | 40 MPa RC Beam (60 cm x 40 cm) | Beam | 40MPa | Concrete Rectangular | 400 | 600 | 2400 | 6900 | 1.66 | 4051.38 | G300E | 5765890.91 | 45.24 | G300E | 6463425.71 | 50.71
2817 | Story42 | B18 | 40 MPa RC Beam (60 cm x 40 cm) | Beam | 40MPa | Concrete Rectangular | 400 | 600 | 2400 | 4500 | 1.08 | 2642.2 | G300E | 3727607.14 | 29.25 | G300E | 630004.5 | 4.94
2818 | Story42 | B19 | 40 MPa RC Beam (60 cm x 40 cm) | Beam | 40MPa | Concrete Rectangular | 400 | 600 | 2400 | 6900 | 1.66 | 4051.38 | G300E | 5683404.55 | 44.59 | G300E | 6639063.33 | 52.09
2819 | Story42 | B2 | 40 MPa RC Beam (60 cm x 40 cm) | Beam | 40MPa | Concrete Rectangular | 400 | 600 | 2400 | 6900 | 1.66 | 4051.38 | G300E | 5467500 | 42.9 | G300E | 3326400 | 26.1
2820 | Story42 | B20 | 40 MPa RC Beam (60 cm x 40 cm) | Beam | 40MPa | Concrete Rectangular | 400 | 600 | 2400 | 4500 | 1.08 | 2642.2 | G300E | 3905357.14 | 30.64 | G300E | 4500003.86 | 35.31
2821 | Story42 | B21 | 40 MPa RC Beam (60 cm x 40 cm) | Beam | 40MPa | Concrete Rectangular | 400 | 600 | 2400 | 6900 | 1.66 | 4051.38 | G300E | 5841477.27 | 45.83 | G300E | 9466806.9 | 74.28
2822 | Story42 | B22 | 40 MPa RC Beam (60 cm x 40 cm) | Beam | 40MPa | Concrete Rectangular | 400 | 600 | 2400 | 4800 | 1.15 | 2818.35 | G300E | 9246720 | 72.55 | G300E | 6244924.8 | 49
2823 | Story42 | B23 | 40 MPa RC Beam (60 cm x 40 cm) | Beam | 40MPa | Concrete Rectangular | 400 | 600 | 2400 | 6900 | 1.66 | 4051.38 | G300E | 5122622.73 | 40.19 | G300E | 8911358.78 | 69.92
2824 | Story42 | B24 | 40 MPa RC Beam (60 cm x 40 cm) | Beam | 40MPa | Concrete Rectangular | 400 | 600 | 2400 | 4800 | 1.15 | 2818.35 | G300E | 9392320 | 73.7 | G300E | 7459374.72 | 58.53
2825 | Story42 | B25 | 40 MPa RC Beam (60 cm x 40 cm) | Beam | 40MPa | Concrete Rectangular | 400 | 600 | 2400 | 6900 | 1.66 | 4051.38 | G300E | 5645454.55 | 44.3 | G300E | 9466806.9 | 74.28
2826 | Story42 | B26 | 40 MPa RC Beam (60 cm x 40 cm) | Beam | 40MPa | Concrete Rectangular | 400 | 600 | 2400 | 4500 | 1.08 | 2642.2 | G300E | 3905357.14 | 30.64 | G300E | 4500003.86 | 35.31
2827 | Story42 | B27 | 40 MPa RC Beam (60 cm x 40 cm) | Beam | 40MPa | Concrete Rectangular | 400 | 600 | 2400 | 6900 | 1.66 | 4051.38 | G300E | 5684345.45 | 44.6 | G300E | 6639063.33 | 52.09
2828 | Story42 | B28 | 40 MPa RC Beam (60 cm x 40 cm) | Beam | 40MPa | Concrete Rectangular | 400 | 600 | 2400 | 4500 | 1.08 | 2642.2 | G300E | 3727285.71 | 29.25 | G300E | 630004.5 | 4.94
2829 | Story42 | B29 | 40 MPa RC Beam (60 cm x 40 cm) | Beam | 40MPa | Concrete Rectangular | 400 | 600 | 2400 | 6900 | 1.66 | 4051.38 | G300E | 5765263.64 | 45.24 | G300E | 6463425.71 | 50.71
2830 | Story42 | B3 | 40 MPa RC Beam (60 cm x 40 cm) | Beam | 40MPa | Concrete Rectangular | 400 | 600 | 2400 | 4500 | 1.08 | 2642.2 | G300E | 4002428.57 | 31.4 | G300E | 3366007.07 | 26.41
2831 | Story42 | B30 | 40 MPa RC Beam (60 cm x 40 cm) | Beam | 40MPa | Concrete Rectangular | 400 | 600 | 2400 | 4500 | 1.08 | 2642.2 | G300E | 3254464.29 | 25.54 | G300E | 2376000 | 18.64
2832 | Story42 | B31 | 40 MPa RC Beam (60 cm x 40 cm) | Beam | 40MPa | Concrete Rectangular | 400 | 600 | 2400 | 4500 | 1.08 | 2642.2 | G300E | 3037500 | 23.83 | G300E | 2376000 | 18.64
2833 | Story42 | B32 | 40 MPa RC Beam (60 cm x 40 cm) | Beam | 40MPa | Concrete Rectangular | 400 | 600 | 2400 | 6900 | 1.66 | 4051.38 | G300E | 6249204.55 | 49.03 | G300E | 1235748.6 | 9.7
2834 | Story42 | B33 | 40 MPa RC Beam (60 cm x 40 cm) | Beam | 40MPa | Concrete Rectangular | 400 | 600 | 2400 | 4500 | 1.08 | 2642.2 | G300E | 3471428.57 | 27.24 | G300E | 540003.86 | 4.24
2835 | Story42 | B34 | 40 MPa RC Beam (60 cm x 40 cm) | Beam | 40MPa | Concrete Rectangular | 400 | 600 | 2400 | 6900 | 1.66 | 4051.38 | G300E | 5972890.91 | 46.87 | G300E | 1141644.52 | 8.96
2836 | Story42 | B35 | 40 MPa RC Beam (60 cm x 40 cm) | Beam | 40MPa | Concrete Rectangular | 400 | 600 | 2400 | 4500 | 1.08 | 2642.2 | G300E | 3905357.14 | 30.64 | G300E | 6084003.86 | 47.74
2837 | Story42 | B36 | 40 MPa RC Beam (60 cm x 40 cm) | Beam | 40MPa | Concrete Rectangular | 400 | 600 | 2400 | 7200 | 1.73 | 4227.52 | G300E | 12608139.13 | 98.93 | G300E | 8774209.88 | 68.85
2838 | Story42 | B4 | 40 MPa RC Beam (60 cm x 40 cm) | Beam | 40MPa | Concrete Rectangular | 400 | 600 | 2400 | 6900 | 1.66 | 4051.38 | G300E | 5504318.18 | 43.19 | G300E | 2494037.62 | 19.57
2839 | Story42 | B40 | 40 MPa RC Beam (60 cm x 40 cm) | Beam | 40MPa | Concrete Rectangular | 400 | 600 | 2400 | 6900 | 1.66 | 4051.38 | G300E | 12084300 | 94.82 | G300E | 8407887 | 65.97
2840 | Story42 | B41 | 40 MPa RC Beam (60 cm x 40 cm) | Beam | 40MPa | Concrete Rectangular | 400 | 600 | 2400 | 4500 | 1.08 | 2642.2 | G300E | 3905357.14 | 30.64 | G300E | 6084003.86 | 47.74
2841 | Story42 | B42 | 40 MPa RC Beam (60 cm x 40 cm) | Beam | 40MPa | Concrete Rectangular | 400 | 600 | 2400 | 6900 | 1.66 | 4051.38 | G300E | 5972890.91 | 46.87 | G300E | 1141644.52 | 8.96
2842 | Story42 | B43 | 40 MPa RC Beam (60 cm x 40 cm) | Beam | 40MPa | Concrete Rectangular | 400 | 600 | 2400 | 4500 | 1.08 | 2642.2 | G300E | 3471428.57 | 27.24 | G300E | 540003.86 | 4.24
2843 | Story42 | B44 | 40 MPa RC Beam (60 cm x 40 cm) | Beam | 40MPa | Concrete Rectangular | 400 | 600 | 2400 | 6900 | 1.66 | 4051.38 | G300E | 6247636.36 | 49.02 | G300E | 1235731.66 | 9.7
2844 | Story42 | B45 | 40 MPa RC Beam (60 cm x 40 cm) | Beam | 40MPa | Concrete Rectangular | 400 | 600 | 2400 | 4500 | 1.08 | 2642.2 | G300E | 3037500 | 23.83 | G300E | 2376000 | 18.64
2845 | Story42 | B46 | 40 MPa RC Beam (60 cm x 40 cm) | Beam | 40MPa | Concrete Rectangular | 400 | 600 | 2400 | 4500 | 1.08 | 2642.2 | G300E | 3254464.29 | 25.54 | G300E | 2376000 | 18.64
2846 | Story42 | B47 | 40 MPa RC Beam (60 cm x 40 cm) | Beam | 40MPa | Concrete Rectangular | 400 | 600 | 2400 | 6900 | 1.66 | 4051.38 | G300E | 6249204.55 | 49.03 | G300E | 1235756.13 | 9.7
2847 | Story42 | B48 | 40 MPa RC Beam (60 cm x 40 cm) | Beam | 40MPa | Concrete Rectangular | 400 | 600 | 2400 | 4500 | 1.08 | 2642.2 | G300E | 3727607.14 | 29.25 | G300E | 630004.5 | 4.94
2848 | Story42 | B49 | 40 MPa RC Beam (60 cm x 40 cm) | Beam | 40MPa | Concrete Rectangular | 400 | 600 | 2400 | 6900 | 1.66 | 4051.38 | G300E | 5972890.91 | 46.87 | G300E | 1141644.52 | 8.96
2849 | Story42 | B5 | 40 MPa RC Beam (60 cm x 40 cm) | Beam | 40MPa | Concrete Rectangular | 400 | 600 | 2400 | 4500 | 1.08 | 2642.2 | G300E | 3734035.71 | 29.3 | G300E | 3402004.5 | 26.69
2850 | Story42 | B50 | 40 MPa RC Beam (60 cm x 40 cm) | Beam | 40MPa | Concrete Rectangular | 400 | 600 | 2400 | 4500 | 1.08 | 2642.2 | G300E | 3905357.14 | 30.64 | G300E | 4500003.86 | 35.31
2851 | Story42 | B51 | 40 MPa RC Beam (60 cm x 40 cm) | Beam | 40MPa | Concrete Rectangular | 400 | 600 | 2400 | 7200 | 1.73 | 4227.52 | G300E | 12612208.7 | 98.96 | G300E | 8773937.53 | 68.84
2852 | Story42 | B52 | 40 MPa RC Beam (60 cm x 40 cm) | Beam | 40MPa | Concrete Rectangular | 400 | 600 | 2400 | 4500 | 1.08 | 2642.2 | G300E | 8805300 | 69.09 | G300E | 6991700.4 | 54.86
2853 | Story42 | B54 | 40 MPa RC Beam (60 cm x 40 cm) | Beam | 40MPa | Concrete Rectangular | 400 | 600 | 2400 | 4500 | 1.08 | 2642.2 | G300E | 8807700 | 69.11 | G300E | 6992062.2 | 54.86
2854 | Story42 | B55 | 40 MPa RC Beam (60 cm x 40 cm) | Beam | 40MPa | Concrete Rectangular | 400 | 600 | 2400 | 6900 | 1.66 | 4051.38 | G300E | 12085200 | 94.82 | G300E | 8408358.6 | 65.98
2855 | Story42 | B56 | 40 MPa RC Beam (60 cm x 40 cm) | Beam | 40MPa | Concrete Rectangular | 400 | 600 | 2400 | 4500 | 1.08 | 2642.2 | G300E | 3905357.14 | 30.64 | G300E | 4500003.86 | 35.31
2856 | Story42 | B57 | 40 MPa RC Beam (60 cm x 40 cm) | Beam | 40MPa | Concrete Rectangular | 400 | 600 | 2400 | 6900 | 1.66 | 4051.38 | G300E | 5972890.91 | 46.87 | G300E | 1141644.52 | 8.96
2857 | Story42 | B58 | 40 MPa RC Beam (60 cm x 40 cm) | Beam | 40MPa | Concrete Rectangular | 400 | 600 | 2400 | 4500 | 1.08 | 2642.2 | G300E | 3727285.71 | 29.25 | G300E | 630004.5 | 4.94
2858 | Story42 | B59 | 40 MPa RC Beam (60 cm x 40 cm) | Beam | 40MPa | Concrete Rectangular | 400 | 600 | 2400 | 6900 | 1.66 | 4051.38 | G300E | 6247636.36 | 49.02 | G300E | 1235726.02 | 9.7
2859 | Story42 | B6 | 40 MPa RC Beam (60 cm x 40 cm) | Beam | 40MPa | Concrete Rectangular | 400 | 600 | 2400 | 6900 | 1.66 | 4051.38 | G300E | 5402700 | 42.39 | G300E | 0 | 0
2860 | Story42 | B60 | 40 MPa RC Beam (60 cm x 40 cm) | Beam | 40MPa | Concrete Rectangular | 400 | 600 | 2400 | 4500 | 1.08 | 2642.2 | G300E | 3254464.29 | 25.54 | G300E | 2376000 | 18.64
2861 | Story42 | B61 | 40 MPa RC Beam (60 cm x 40 cm) | Beam | 40MPa | Concrete Rectangular | 400 | 600 | 2400 | 4500 | 1.08 | 2642.2 | G300E | 3471428.57 | 27.24 | G300E | 2376000 | 18.64
2862 | Story42 | B62 | 40 MPa RC Beam (60 cm x 40 cm) | Beam | 40MPa | Concrete Rectangular | 400 | 600 | 2400 | 6900 | 1.66 | 4051.38 | G300E | 5765890.91 | 45.24 | G300E | 6463425.71 | 50.71
2863 | Story42 | B63 | 40 MPa RC Beam (60 cm x 40 cm) | Beam | 40MPa | Concrete Rectangular | 400 | 600 | 2400 | 4500 | 1.08 | 2642.2 | G300E | 4002750 | 31.41 | G300E | 3366007.07 | 26.41
2864 | Story42 | B64 | 40 MPa RC Beam (60 cm x 40 cm) | Beam | 40MPa | Concrete Rectangular | 400 | 600 | 2400 | 6900 | 1.66 | 4051.38 | G300E | 5684345.45 | 44.6 | G300E | 6639063.33 | 52.09
2865 | Story42 | B65 | 40 MPa RC Beam (60 cm x 40 cm) | Beam | 40MPa | Concrete Rectangular | 400 | 600 | 2400 | 4500 | 1.08 | 2642.2 | G300E | 3730821.43 | 29.27 | G300E | 3402004.5 | 26.69
2866 | Story42 | B66 | 40 MPa RC Beam (60 cm x 40 cm) | Beam | 40MPa | Concrete Rectangular | 400 | 600 | 2400 | 6900 | 1.66 | 4051.38 | G300E | 5645140.91 | 44.29 | G300E | 9466806.9 | 74.28
2867 | Story42 | B67 | 40 MPa RC Beam (60 cm x 40 cm) | Beam | 40MPa | Concrete Rectangular | 400 | 600 | 2400 | 4500 | 1.08 | 2642.2 | G300E | 3742071.43 | 29.36 | G300E | 3798004.5 | 29.8
2868 | Story42 | B68 | 40 MPa RC Beam (60 cm x 40 cm) | Beam | 40MPa | Concrete Rectangular | 400 | 600 | 2400 | 6900 | 1.66 | 4051.38 | G300E | 5121995.45 | 40.19 | G300E | 8902890.6 | 69.86
2869 | Story42 | B69 | 40 MPa RC Beam (60 cm x 40 cm) | Beam | 40MPa | Concrete Rectangular | 400 | 600 | 2400 | 4500 | 1.08 | 2642.2 | G300E | 3742392.86 | 29.36 | G300E | 3798004.5 | 29.8
2870 | Story42 | B7 | 40 MPa RC Beam (60 cm x 40 cm) | Beam | 40MPa | Concrete Rectangular | 400 | 600 | 2400 | 4500 | 1.08 | 2642.2 | G300E | 3734678.57 | 29.3 | G300E | 3798004.5 | 29.8
2871 | Story42 | B70 | 40 MPa RC Beam (60 cm x 40 cm) | Beam | 40MPa | Concrete Rectangular | 400 | 600 | 2400 | 6900 | 1.66 | 4051.38 | G300E | 5645140.91 | 44.29 | G300E | 9466806.9 | 74.28
2872 | Story42 | B71 | 40 MPa RC Beam (60 cm x 40 cm) | Beam | 40MPa | Concrete Rectangular | 400 | 600 | 2400 | 4500 | 1.08 | 2642.2 | G300E | 3730500 | 29.27 | G300E | 3402004.5 | 26.69
2873 | Story42 | B72 | 40 MPa RC Beam (60 cm x 40 cm) | Beam | 40MPa | Concrete Rectangular | 400 | 600 | 2400 | 6900 | 1.66 | 4051.38 | G300E | 5684345.45 | 44.6 | G300E | 6639063.33 | 52.09
2874 | Story42 | B73 | 40 MPa RC Beam (60 cm x 40 cm) | Beam | 40MPa | Concrete Rectangular | 400 | 600 | 2400 | 4500 | 1.08 | 2642.2 | G300E | 4000821.43 | 31.39 | G300E | 3366007.07 | 26.41
2875 | Story42 | B74 | 40 MPa RC Beam (60 cm x 40 cm) | Beam | 40MPa | Concrete Rectangular | 400 | 600 | 2400 | 6900 | 1.66 | 4051.38 | G300E | 5765263.64 | 45.24 | G300E | 6463425.71 | 50.71
2876 | Story42 | B75 | 40 MPa RC Beam (60 cm x 40 cm) | Beam | 40MPa | Concrete Rectangular | 400 | 600 | 2400 | 4500 | 1.08 | 2642.2 | G300E | 3471428.57 | 27.24 | G300E | 2376000 | 18.64
2877 | Story42 | B76 | 40 MPa RC Beam (60 cm x 40 cm) | Beam | 40MPa | Concrete Rectangular | 400 | 600 | 2400 | 6900 | 1.66 | 4051.38 | G300E | 5467500 | 42.9 | G300E | 3326400 | 26.1
2878 | Story42 | B77 | 40 MPa RC Beam (60 cm x 40 cm) | Beam | 40MPa | Concrete Rectangular | 400 | 600 | 2400 | 6900 | 1.66 | 4051.38 | G300E | 5504318.18 | 43.19 | G300E | 2494037.62 | 19.57
2879 | Story42 | B78 | 40 MPa RC Beam (60 cm x 40 cm) | Beam | 40MPa | Concrete Rectangular | 400 | 600 | 2400 | 6900 | 1.66 | 4051.38 | G300E | 5670000 | 44.49 | G300E | 0 | 0
2880 | Story42 | B79 | 40 MPa RC Beam (60 cm x 40 cm) | Beam | 40MPa | Concrete Rectangular | 400 | 600 | 2400 | 6900 | 1.66 | 4051.38 | G300E | 5504318.18 | 43.19 | G300E | 175637.62 | 1.38
2881 | Story42 | B8 | 40 MPa RC Beam (60 cm x 40 cm) | Beam | 40MPa | Concrete Rectangular | 400 | 600 | 2400 | 6900 | 1.66 | 4051.38 | G300E | 5504318.18 | 43.19 | G300E | 175637.62 | 1.38
2882 | Story42 | B80 | 40 MPa RC Beam (60 cm x 40 cm) | Beam | 40MPa | Concrete Rectangular | 400 | 600 | 2400 | 6900 | 1.66 | 4051.38 | G300E | 5670000 | 44.49 | G300E | 0 | 0
2883 | Story42 | B81 | 40 MPa RC Beam (60 cm x 40 cm) | Beam | 40MPa | Concrete Rectangular | 400 | 600 | 2400 | 6900 | 1.66 | 4051.38 | G300E | 5504318.18 | 43.19 | G300E | 2494037.62 | 19.57
2884 | Story42 | B82 | 40 MPa RC Beam (60 cm x 40 cm) | Beam | 40MPa | Concrete Rectangular | 400 | 600 | 2400 | 6900 | 1.66 | 4051.38 | G300E | 5265000 | 41.31 | G300E | 3326400 | 26.1
2885 | Story42 | B9 | 40 MPa RC Beam (60 cm x 40 cm) | Beam | 40MPa | Concrete Rectangular | 400 | 600 | 2400 | 4500 | 1.08 | 2642.2 | G300E | 3743035.71 | 29.37 | G300E | 3798004.5 | 29.8
2886 | Story43 | B1 | 40 MPa RC Beam (60 cm x 40 cm) | Beam | 40MPa | Concrete Rectangular | 400 | 600 | 2400 | 4512.5 | 1.08 | 2649.54 | G300E | 3045937.5 | 23.9 | G300E | 2382600 | 18.69
2887 | Story43 | B10 | 40 MPa RC Beam (60 cm x 40 cm) | Beam | 40MPa | Concrete Rectangular | 400 | 600 | 2400 | 6912.5 | 1.66 | 4058.72 | G300E | 5517076.63 | 43.29 | G300E | 168305.55 | 1.32
2888 | Story43 | B11 | 40 MPa RC Beam (60 cm x 40 cm) | Beam | 40MPa | Concrete Rectangular | 400 | 600 | 2400 | 4512.5 | 1.08 | 2649.54 | G300E | 3572933.04 | 28.03 | G300E | 3411454.51 | 26.77
2889 | Story43 | B12 | 40 MPa RC Beam (60 cm x 40 cm) | Beam | 40MPa | Concrete Rectangular | 400 | 600 | 2400 | 6912.5 | 1.66 | 4058.72 | G300E | 5274538.04 | 41.39 | G300E | 2474075.72 | 19.41
2890 | Story43 | B13 | 40 MPa RC Beam (60 cm x 40 cm) | Beam | 40MPa | Concrete Rectangular | 400 | 600 | 2400 | 4512.5 | 1.08 | 2649.54 | G300E | 4000975.89 | 31.39 | G300E | 4963757.09 | 38.95
2891 | Story43 | B14 | 40 MPa RC Beam (60 cm x 40 cm) | Beam | 40MPa | Concrete Rectangular | 400 | 600 | 2400 | 6912.5 | 1.66 | 4058.72 | G300E | 5514289.77 | 43.27 | G300E | 2762489.51 | 21.68
2892 | Story43 | B15 | 40 MPa RC Beam (60 cm x 40 cm) | Beam | 40MPa | Concrete Rectangular | 400 | 600 | 2400 | 4512.5 | 1.08 | 2649.54 | G300E | 3045937.5 | 23.9 | G300E | 2382600 | 18.69
2893 | Story43 | B16 | 40 MPa RC Beam (60 cm x 40 cm) | Beam | 40MPa | Concrete Rectangular | 400 | 600 | 2400 | 4512.5 | 1.08 | 2649.54 | G300E | 3481071.43 | 27.31 | G300E | 2382600 | 18.69
2894 | Story43 | B17 | 40 MPa RC Beam (60 cm x 40 cm) | Beam | 40MPa | Concrete Rectangular | 400 | 600 | 2400 | 6912.5 | 1.66 | 4058.72 | G300E | 5664165.34 | 44.44 | G300E | 5489790.62 | 43.07
2895 | Story43 | B18 | 40 MPa RC Beam (60 cm x 40 cm) | Beam | 40MPa | Concrete Rectangular | 400 | 600 | 2400 | 4512.5 | 1.08 | 2649.54 | G300E | 3739250.89 | 29.34 | G300E | 1823054.51 | 14.3
2896 | Story43 | B19 | 40 MPa RC Beam (60 cm x 40 cm) | Beam | 40MPa | Concrete Rectangular | 400 | 600 | 2400 | 6912.5 | 1.66 | 4058.72 | G300E | 5341791.48 | 41.91 | G300E | 8111512.71 | 63.65
2897 | Story43 | B2 | 40 MPa RC Beam (60 cm x 40 cm) | Beam | 40MPa | Concrete Rectangular | 400 | 600 | 2400 | 6912.5 | 1.66 | 4058.72 | G300E | 5514289.77 | 43.27 | G300E | 2762489.51 | 21.68
2898 | Story43 | B20 | 40 MPa RC Beam (60 cm x 40 cm) | Beam | 40MPa | Concrete Rectangular | 400 | 600 | 2400 | 4512.5 | 1.08 | 2649.54 | G300E | 3916205.36 | 30.73 | G300E | 4512503.87 | 35.41
2899 | Story43 | B21 | 40 MPa RC Beam (60 cm x 40 cm) | Beam | 40MPa | Concrete Rectangular | 400 | 600 | 2400 | 6912.5 | 1.66 | 4058.72 | G300E | 5694957.39 | 44.68 | G300E | 9483956.91 | 74.41
2900 | Story43 | B22 | 40 MPa RC Beam (60 cm x 40 cm) | Beam | 40MPa | Concrete Rectangular | 400 | 600 | 2400 | 4800 | 1.15 | 2818.35 | G300E | 9505920 | 74.59 | G300E | 6273912.96 | 49.23
2901 | Story43 | B23 | 40 MPa RC Beam (60 cm x 40 cm) | Beam | 40MPa | Concrete Rectangular | 400 | 600 | 2400 | 6912.5 | 1.66 | 4058.72 | G300E | 5138815.34 | 40.32 | G300E | 8741178 | 68.59
2902 | Story43 | B24 | 40 MPa RC Beam (60 cm x 40 cm) | Beam | 40MPa | Concrete Rectangular | 400 | 600 | 2400 | 4800 | 1.15 | 2818.35 | G300E | 9666240 | 75.84 | G300E | 7496085.12 | 58.82
2903 | Story43 | B25 | 40 MPa RC Beam (60 cm x 40 cm) | Beam | 40MPa | Concrete Rectangular | 400 | 600 | 2400 | 6912.5 | 1.66 | 4058.72 | G300E | 5705954.55 | 44.77 | G300E | 9483956.91 | 74.41
2904 | Story43 | B26 | 40 MPa RC Beam (60 cm x 40 cm) | Beam | 40MPa | Concrete Rectangular | 400 | 600 | 2400 | 4512.5 | 1.08 | 2649.54 | G300E | 3916205.36 | 30.73 | G300E | 4512503.87 | 35.41
2905 | Story43 | B27 | 40 MPa RC Beam (60 cm x 40 cm) | Beam | 40MPa | Concrete Rectangular | 400 | 600 | 2400 | 6912.5 | 1.66 | 4058.72 | G300E | 5341791.48 | 41.91 | G300E | 8111512.71 | 63.65
2906 | Story43 | B28 | 40 MPa RC Beam (60 cm x 40 cm) | Beam | 40MPa | Concrete Rectangular | 400 | 600 | 2400 | 4512.5 | 1.08 | 2649.54 | G300E | 3739250.89 | 29.34 | G300E | 1823054.51 | 14.3
2907 | Story43 | B29 | 40 MPa RC Beam (60 cm x 40 cm) | Beam | 40MPa | Concrete Rectangular | 400 | 600 | 2400 | 6912.5 | 1.66 | 4058.72 | G300E | 5663222.73 | 44.44 | G300E | 5489790.62 | 43.07
2908 | Story43 | B3 | 40 MPa RC Beam (60 cm x 40 cm) | Beam | 40MPa | Concrete Rectangular | 400 | 600 | 2400 | 4512.5 | 1.08 | 2649.54 | G300E | 4002587.5 | 31.41 | G300E | 4963757.09 | 38.95
2909 | Story43 | B30 | 40 MPa RC Beam (60 cm x 40 cm) | Beam | 40MPa | Concrete Rectangular | 400 | 600 | 2400 | 4512.5 | 1.08 | 2649.54 | G300E | 3481071.43 | 27.31 | G300E | 2382600 | 18.69
2910 | Story43 | B31 | 40 MPa RC Beam (60 cm x 40 cm) | Beam | 40MPa | Concrete Rectangular | 400 | 600 | 2400 | 4512.5 | 1.08 | 2649.54 | G300E | 3481071.43 | 27.31 | G300E | 2382600 | 18.69
2911 | Story43 | B32 | 40 MPa RC Beam (60 cm x 40 cm) | Beam | 40MPa | Concrete Rectangular | 400 | 600 | 2400 | 6912.5 | 1.66 | 4058.72 | G300E | 6430510.23 | 50.46 | G300E | 1249496.59 | 9.8
2912 | Story43 | B33 | 40 MPa RC Beam (60 cm x 40 cm) | Beam | 40MPa | Concrete Rectangular | 400 | 600 | 2400 | 4512.5 | 1.08 | 2649.54 | G300E | 3481071.43 | 27.31 | G300E | 541503.87 | 4.25
2913 | Story43 | B34 | 40 MPa RC Beam (60 cm x 40 cm) | Beam | 40MPa | Concrete Rectangular | 400 | 600 | 2400 | 6912.5 | 1.66 | 4058.72 | G300E | 6254241.48 | 49.07 | G300E | 1143712.71 | 8.97
2914 | Story43 | B35 | 40 MPa RC Beam (60 cm x 40 cm) | Beam | 40MPa | Concrete Rectangular | 400 | 600 | 2400 | 4512.5 | 1.08 | 2649.54 | G300E | 3916205.36 | 30.73 | G300E | 6100903.87 | 47.87
2915 | Story43 | B36 | 40 MPa RC Beam (60 cm x 40 cm) | Beam | 40MPa | Concrete Rectangular | 400 | 600 | 2400 | 7200 | 1.73 | 4227.52 | G300E | 12929321.74 | 101.45 | G300E | 8789207.79 | 68.96
2916 | Story43 | B4 | 40 MPa RC Beam (60 cm x 40 cm) | Beam | 40MPa | Concrete Rectangular | 400 | 600 | 2400 | 6912.5 | 1.66 | 4058.72 | G300E | 5477404.89 | 42.98 | G300E | 2474075.72 | 19.41
2917 | Story43 | B40 | 40 MPa RC Beam (60 cm x 40 cm) | Beam | 40MPa | Concrete Rectangular | 400 | 600 | 2400 | 6912.5 | 1.66 | 4058.72 | G300E | 12416052.17 | 97.42 | G300E | 8437570.01 | 66.2
2918 | Story43 | B41 | 40 MPa RC Beam (60 cm x 40 cm) | Beam | 40MPa | Concrete Rectangular | 400 | 600 | 2400 | 4512.5 | 1.08 | 2649.54 | G300E | 3916205.36 | 30.73 | G300E | 6100903.87 | 47.87
2919 | Story43 | B42 | 40 MPa RC Beam (60 cm x 40 cm) | Beam | 40MPa | Concrete Rectangular | 400 | 600 | 2400 | 6912.5 | 1.66 | 4058.72 | G300E | 6253927.27 | 49.07 | G300E | 1143712.71 | 8.97
2920 | Story43 | B43 | 40 MPa RC Beam (60 cm x 40 cm) | Beam | 40MPa | Concrete Rectangular | 400 | 600 | 2400 | 4512.5 | 1.08 | 2649.54 | G300E | 3481071.43 | 27.31 | G300E | 541503.87 | 4.25
2921 | Story43 | B44 | 40 MPa RC Beam (60 cm x 40 cm) | Beam | 40MPa | Concrete Rectangular | 400 | 600 | 2400 | 6912.5 | 1.66 | 4058.72 | G300E | 6429881.82 | 50.45 | G300E | 1249475.85 | 9.8
2922 | Story43 | B45 | 40 MPa RC Beam (60 cm x 40 cm) | Beam | 40MPa | Concrete Rectangular | 400 | 600 | 2400 | 4512.5 | 1.08 | 2649.54 | G300E | 3481071.43 | 27.31 | G300E | 2382600 | 18.69
2923 | Story43 | B46 | 40 MPa RC Beam (60 cm x 40 cm) | Beam | 40MPa | Concrete Rectangular | 400 | 600 | 2400 | 4512.5 | 1.08 | 2649.54 | G300E | 3481071.43 | 27.31 | G300E | 2382600 | 18.69
2924 | Story43 | B47 | 40 MPa RC Beam (60 cm x 40 cm) | Beam | 40MPa | Concrete Rectangular | 400 | 600 | 2400 | 6912.5 | 1.66 | 4058.72 | G300E | 6431138.64 | 50.46 | G300E | 1249507.9 | 9.8
2925 | Story43 | B48 | 40 MPa RC Beam (60 cm x 40 cm) | Beam | 40MPa | Concrete Rectangular | 400 | 600 | 2400 | 4512.5 | 1.08 | 2649.54 | G300E | 3739250.89 | 29.34 | G300E | 1823054.51 | 14.3
2926 | Story43 | B49 | 40 MPa RC Beam (60 cm x 40 cm) | Beam | 40MPa | Concrete Rectangular | 400 | 600 | 2400 | 6912.5 | 1.66 | 4058.72 | G300E | 6254241.48 | 49.07 | G300E | 1143712.71 | 8.97
2927 | Story43 | B5 | 40 MPa RC Beam (60 cm x 40 cm) | Beam | 40MPa | Concrete Rectangular | 400 | 600 | 2400 | 4512.5 | 1.08 | 2649.54 | G300E | 3568742.86 | 28 | G300E | 3411454.51 | 26.77
2928 | Story43 | B50 | 40 MPa RC Beam (60 cm x 40 cm) | Beam | 40MPa | Concrete Rectangular | 400 | 600 | 2400 | 4512.5 | 1.08 | 2649.54 | G300E | 3916205.36 | 30.73 | G300E | 4512503.87 | 35.41
2929 | Story43 | B51 | 40 MPa RC Beam (60 cm x 40 cm) | Beam | 40MPa | Concrete Rectangular | 400 | 600 | 2400 | 7200 | 1.73 | 4227.52 | G300E | 12934330.43 | 101.49 | G300E | 8789003.06 | 68.96
2930 | Story43 | B52 | 40 MPa RC Beam (60 cm x 40 cm) | Beam | 40MPa | Concrete Rectangular | 400 | 600 | 2400 | 4512.5 | 1.08 | 2649.54 | G300E | 9087272.5 | 71.3 | G300E | 7045593.68 | 55.28
2931 | Story43 | B54 | 40 MPa RC Beam (60 cm x 40 cm) | Beam | 40MPa | Concrete Rectangular | 400 | 600 | 2400 | 4512.5 | 1.08 | 2649.54 | G300E | 9089378.33 | 71.32 | G300E | 7045981.76 | 55.29
2932 | Story43 | B55 | 40 MPa RC Beam (60 cm x 40 cm) | Beam | 40MPa | Concrete Rectangular | 400 | 600 | 2400 | 6912.5 | 1.66 | 4058.72 | G300E | 12416653.26 | 97.43 | G300E | 8438065.91 | 66.21
2933 | Story43 | B56 | 40 MPa RC Beam (60 cm x 40 cm) | Beam | 40MPa | Concrete Rectangular | 400 | 600 | 2400 | 4512.5 | 1.08 | 2649.54 | G300E | 3916205.36 | 30.73 | G300E | 4512503.87 | 35.41
2934 | Story43 | B57 | 40 MPa RC Beam (60 cm x 40 cm) | Beam | 40MPa | Concrete Rectangular | 400 | 600 | 2400 | 6912.5 | 1.66 | 4058.72 | G300E | 6253613.07 | 49.07 | G300E | 1143712.71 | 8.97
2935 | Story43 | B58 | 40 MPa RC Beam (60 cm x 40 cm) | Beam | 40MPa | Concrete Rectangular | 400 | 600 | 2400 | 4512.5 | 1.08 | 2649.54 | G300E | 3739250.89 | 29.34 | G300E | 1823054.51 | 14.3
2936 | Story43 | B59 | 40 MPa RC Beam (60 cm x 40 cm) | Beam | 40MPa | Concrete Rectangular | 400 | 600 | 2400 | 6912.5 | 1.66 | 4058.72 | G300E | 6429567.61 | 50.45 | G300E | 1249470.19 | 9.8
2937 | Story43 | B6 | 40 MPa RC Beam (60 cm x 40 cm) | Beam | 40MPa | Concrete Rectangular | 400 | 600 | 2400 | 6912.5 | 1.66 | 4058.72 | G300E | 5137923 | 40.31 | G300E | 1409046.76 | 11.06
2938 | Story43 | B60 | 40 MPa RC Beam (60 cm x 40 cm) | Beam | 40MPa | Concrete Rectangular | 400 | 600 | 2400 | 4512.5 | 1.08 | 2649.54 | G300E | 3481071.43 | 27.31 | G300E | 2382600 | 18.69
2939 | Story43 | B61 | 40 MPa RC Beam (60 cm x 40 cm) | Beam | 40MPa | Concrete Rectangular | 400 | 600 | 2400 | 4512.5 | 1.08 | 2649.54 | G300E | 3045937.5 | 23.9 | G300E | 2382600 | 18.69
2940 | Story43 | B62 | 40 MPa RC Beam (60 cm x 40 cm) | Beam | 40MPa | Concrete Rectangular | 400 | 600 | 2400 | 6912.5 | 1.66 | 4058.72 | G300E | 5664165.34 | 44.44 | G300E | 5489790.62 | 43.07
2941 | Story43 | B63 | 40 MPa RC Beam (60 cm x 40 cm) | Beam | 40MPa | Concrete Rectangular | 400 | 600 | 2400 | 4512.5 | 1.08 | 2649.54 | G300E | 4002587.5 | 31.41 | G300E | 4963757.09 | 38.95
2942 | Story43 | B64 | 40 MPa RC Beam (60 cm x 40 cm) | Beam | 40MPa | Concrete Rectangular | 400 | 600 | 2400 | 6912.5 | 1.66 | 4058.72 | G300E | 5341791.48 | 41.91 | G300E | 8111512.71 | 63.65
2943 | Story43 | B65 | 40 MPa RC Beam (60 cm x 40 cm) | Beam | 40MPa | Concrete Rectangular | 400 | 600 | 2400 | 4512.5 | 1.08 | 2649.54 | G300E | 3573255.36 | 28.04 | G300E | 3411454.51 | 26.77
2944 | Story43 | B66 | 40 MPa RC Beam (60 cm x 40 cm) | Beam | 40MPa | Concrete Rectangular | 400 | 600 | 2400 | 6912.5 | 1.66 | 4058.72 | G300E | 5704697.73 | 44.76 | G300E | 9483956.91 | 74.41
2945 | Story43 | B67 | 40 MPa RC Beam (60 cm x 40 cm) | Beam | 40MPa | Concrete Rectangular | 400 | 600 | 2400 | 4512.5 | 1.08 | 2649.54 | G300E | 3577445.54 | 28.07 | G300E | 4602754.51 | 36.11
2946 | Story43 | B68 | 40 MPa RC Beam (60 cm x 40 cm) | Beam | 40MPa | Concrete Rectangular | 400 | 600 | 2400 | 6912.5 | 1.66 | 4058.72 | G300E | 5137872.73 | 40.31 | G300E | 8733637.09 | 68.53
2947 | Story43 | B69 | 40 MPa RC Beam (60 cm x 40 cm) | Beam | 40MPa | Concrete Rectangular | 400 | 600 | 2400 | 4512.5 | 1.08 | 2649.54 | G300E | 3577767.86 | 28.07 | G300E | 4602754.51 | 36.11
2948 | Story43 | B7 | 40 MPa RC Beam (60 cm x 40 cm) | Beam | 40MPa | Concrete Rectangular | 400 | 600 | 2400 | 4512.5 | 1.08 | 2649.54 | G300E | 3572288.39 | 28.03 | G300E | 4602754.51 | 36.11
2949 | Story43 | B70 | 40 MPa RC Beam (60 cm x 40 cm) | Beam | 40MPa | Concrete Rectangular | 400 | 600 | 2400 | 6912.5 | 1.66 | 4058.72 | G300E | 5704697.73 | 44.76 | G300E | 9483956.91 | 74.41
2950 | Story43 | B71 | 40 MPa RC Beam (60 cm x 40 cm) | Beam | 40MPa | Concrete Rectangular | 400 | 600 | 2400 | 4512.5 | 1.08 | 2649.54 | G300E | 3573255.36 | 28.04 | G300E | 3411454.51 | 26.77
2951 | Story43 | B72 | 40 MPa RC Beam (60 cm x 40 cm) | Beam | 40MPa | Concrete Rectangular | 400 | 600 | 2400 | 6912.5 | 1.66 | 4058.72 | G300E | 5341791.48 | 41.91 | G300E | 8111512.71 | 63.65
2952 | Story43 | B73 | 40 MPa RC Beam (60 cm x 40 cm) | Beam | 40MPa | Concrete Rectangular | 400 | 600 | 2400 | 4512.5 | 1.08 | 2649.54 | G300E | 4000975.89 | 31.39 | G300E | 4963757.09 | 38.95
2953 | Story43 | B74 | 40 MPa RC Beam (60 cm x 40 cm) | Beam | 40MPa | Concrete Rectangular | 400 | 600 | 2400 | 6912.5 | 1.66 | 4058.72 | G300E | 5663536.93 | 44.44 | G300E | 5489790.62 | 43.07
2954 | Story43 | B75 | 40 MPa RC Beam (60 cm x 40 cm) | Beam | 40MPa | Concrete Rectangular | 400 | 600 | 2400 | 4512.5 | 1.08 | 2649.54 | G300E | 3045937.5 | 23.9 | G300E | 2382600 | 18.69
2955 | Story43 | B76 | 40 MPa RC Beam (60 cm x 40 cm) | Beam | 40MPa | Concrete Rectangular | 400 | 600 | 2400 | 6912.5 | 1.66 | 4058.72 | G300E | 5514289.77 | 43.27 | G300E | 2762489.51 | 21.68
2956 | Story43 | B77 | 40 MPa RC Beam (60 cm x 40 cm) | Beam | 40MPa | Concrete Rectangular | 400 | 600 | 2400 | 6912.5 | 1.66 | 4058.72 | G300E | 5477404.89 | 42.98 | G300E | 2474075.72 | 19.41
2957 | Story43 | B78 | 40 MPa RC Beam (60 cm x 40 cm) | Beam | 40MPa | Concrete Rectangular | 400 | 600 | 2400 | 6912.5 | 1.66 | 4058.72 | G300E | 4908476.09 | 38.51 | G300E | 168305.55 | 1.32
2958 | Story43 | B79 | 40 MPa RC Beam (60 cm x 40 cm) | Beam | 40MPa | Concrete Rectangular | 400 | 600 | 2400 | 6912.5 | 1.66 | 4058.72 | G300E | 5514289.77 | 43.27 | G300E | 175955.8 | 1.38
2959 | Story43 | B8 | 40 MPa RC Beam (60 cm x 40 cm) | Beam | 40MPa | Concrete Rectangular | 400 | 600 | 2400 | 6912.5 | 1.66 | 4058.72 | G300E | 5514289.77 | 43.27 | G300E | 175955.8 | 1.38
2960 | Story43 | B80 | 40 MPa RC Beam (60 cm x 40 cm) | Beam | 40MPa | Concrete Rectangular | 400 | 600 | 2400 | 6912.5 | 1.66 | 4058.72 | G300E | 5517076.63 | 43.29 | G300E | 168305.55 | 1.32
2961 | Story43 | B81 | 40 MPa RC Beam (60 cm x 40 cm) | Beam | 40MPa | Concrete Rectangular | 400 | 600 | 2400 | 6912.5 | 1.66 | 4058.72 | G300E | 5274538.04 | 41.39 | G300E | 2474075.72 | 19.41
2962 | Story43 | B82 | 40 MPa RC Beam (60 cm x 40 cm) | Beam | 40MPa | Concrete Rectangular | 400 | 600 | 2400 | 6912.5 | 1.66 | 4058.72 | G300E | 5514289.77 | 43.27 | G300E | 2762489.51 | 21.68
2963 | Story43 | B9 | 40 MPa RC Beam (60 cm x 40 cm) | Beam | 40MPa | Concrete Rectangular | 400 | 600 | 2400 | 4512.5 | 1.08 | 2649.54 | G300E | 3579057.14 | 28.08 | G300E | 4602754.51 | 36.11
2964 | Story44 | B1 | 40 MPa RC Beam (60 cm x 40 cm) | Beam | 40MPa | Concrete Rectangular | 400 | 600 | 2400 | 4512.5 | 1.08 | 2649.54 | G300E | 3045937.5 | 23.9 | G300E | 2382600 | 18.69
2965 | Story44 | B10 | 40 MPa RC Beam (60 cm x 40 cm) | Beam | 40MPa | Concrete Rectangular | 400 | 600 | 2400 | 6912.5 | 1.66 | 4058.72 | G300E | 6086005.43 | 47.75 | G300E | 168305.55 | 1.32
2966 | Story44 | B11 | 40 MPa RC Beam (60 cm x 40 cm) | Beam | 40MPa | Concrete Rectangular | 400 | 600 | 2400 | 4512.5 | 1.08 | 2649.54 | G300E | 3581313.39 | 28.1 | G300E | 4999854.51 | 39.23
2967 | Story44 | B12 | 40 MPa RC Beam (60 cm x 40 cm) | Beam | 40MPa | Concrete Rectangular | 400 | 600 | 2400 | 6912.5 | 1.66 | 4058.72 | G300E | 6086005.43 | 47.75 | G300E | 3332426.09 | 26.15
2968 | Story44 | B13 | 40 MPa RC Beam (60 cm x 40 cm) | Beam | 40MPa | Concrete Rectangular | 400 | 600 | 2400 | 4512.5 | 1.08 | 2649.54 | G300E | 3974545.54 | 31.19 | G300E | 4963757.09 | 38.95
2969 | Story44 | B14 | 40 MPa RC Beam (60 cm x 40 cm) | Beam | 40MPa | Concrete Rectangular | 400 | 600 | 2400 | 6912.5 | 1.66 | 4058.72 | G300E | 5514289.77 | 43.27 | G300E | 2762489.51 | 21.68
2970 | Story44 | B15 | 40 MPa RC Beam (60 cm x 40 cm) | Beam | 40MPa | Concrete Rectangular | 400 | 600 | 2400 | 4512.5 | 1.08 | 2649.54 | G300E | 3045937.5 | 23.9 | G300E | 2382600 | 18.69
2971 | Story44 | B16 | 40 MPa RC Beam (60 cm x 40 cm) | Beam | 40MPa | Concrete Rectangular | 400 | 600 | 2400 | 4512.5 | 1.08 | 2649.54 | G300E | 3263504.46 | 25.61 | G300E | 2382600 | 18.69
2972 | Story44 | B17 | 40 MPa RC Beam (60 cm x 40 cm) | Beam | 40MPa | Concrete Rectangular | 400 | 600 | 2400 | 6912.5 | 1.66 | 4058.72 | G300E | 5679561.36 | 44.56 | G300E | 4328490.62 | 33.96
2973 | Story44 | B18 | 40 MPa RC Beam (60 cm x 40 cm) | Beam | 40MPa | Concrete Rectangular | 400 | 600 | 2400 | 4512.5 | 1.08 | 2649.54 | G300E | 3735383.04 | 29.31 | G300E | 1823054.51 | 14.3
2974 | Story44 | B19 | 40 MPa RC Beam (60 cm x 40 cm) | Beam | 40MPa | Concrete Rectangular | 400 | 600 | 2400 | 6912.5 | 1.66 | 4058.72 | G300E | 5340534.66 | 41.9 | G300E | 8111512.71 | 63.65
2975 | Story44 | B2 | 40 MPa RC Beam (60 cm x 40 cm) | Beam | 40MPa | Concrete Rectangular | 400 | 600 | 2400 | 6912.5 | 1.66 | 4058.72 | G300E | 5514289.77 | 43.27 | G300E | 2762489.51 | 21.68
2976 | Story44 | B20 | 40 MPa RC Beam (60 cm x 40 cm) | Beam | 40MPa | Concrete Rectangular | 400 | 600 | 2400 | 4512.5 | 1.08 | 2649.54 | G300E | 3916205.36 | 30.73 | G300E | 4512503.87 | 35.41
2977 | Story44 | B21 | 40 MPa RC Beam (60 cm x 40 cm) | Beam | 40MPa | Concrete Rectangular | 400 | 600 | 2400 | 6912.5 | 1.66 | 4058.72 | G300E | 5748686.36 | 45.11 | G300E | 9483956.91 | 74.41
2978 | Story44 | B22 | 40 MPa RC Beam (60 cm x 40 cm) | Beam | 40MPa | Concrete Rectangular | 400 | 600 | 2400 | 4800 | 1.15 | 2818.35 | G300E | 9717120 | 76.24 | G300E | 6306094.08 | 49.48
2979 | Story44 | B23 | 40 MPa RC Beam (60 cm x 40 cm) | Beam | 40MPa | Concrete Rectangular | 400 | 600 | 2400 | 6912.5 | 1.66 | 4058.72 | G300E | 5143214.2 | 40.36 | G300E | 8733637.09 | 68.53
2980 | Story44 | B24 | 40 MPa RC Beam (60 cm x 40 cm) | Beam | 40MPa | Concrete Rectangular | 400 | 600 | 2400 | 4800 | 1.15 | 2818.35 | G300E | 10109440 | 79.32 | G300E | 7526630.4 | 59.06
2981 | Story44 | B25 | 40 MPa RC Beam (60 cm x 40 cm) | Beam | 40MPa | Concrete Rectangular | 400 | 600 | 2400 | 6912.5 | 1.66 | 4058.72 | G300E | 5761254.55 | 45.2 | G300E | 9483956.91 | 74.41
2982 | Story44 | B26 | 40 MPa RC Beam (60 cm x 40 cm) | Beam | 40MPa | Concrete Rectangular | 400 | 600 | 2400 | 4512.5 | 1.08 | 2649.54 | G300E | 3916205.36 | 30.73 | G300E | 4512503.87 | 35.41
2983 | Story44 | B27 | 40 MPa RC Beam (60 cm x 40 cm) | Beam | 40MPa | Concrete Rectangular | 400 | 600 | 2400 | 6912.5 | 1.66 | 4058.72 | G300E | 5340534.66 | 41.9 | G300E | 8111512.71 | 63.65
2984 | Story44 | B28 | 40 MPa RC Beam (60 cm x 40 cm) | Beam | 40MPa | Concrete Rectangular | 400 | 600 | 2400 | 4512.5 | 1.08 | 2649.54 | G300E | 3735383.04 | 29.31 | G300E | 1823054.51 | 14.3
2985 | Story44 | B29 | 40 MPa RC Beam (60 cm x 40 cm) | Beam | 40MPa | Concrete Rectangular | 400 | 600 | 2400 | 6912.5 | 1.66 | 4058.72 | G300E | 5678932.95 | 44.56 | G300E | 4328490.62 | 33.96
2986 | Story44 | B3 | 40 MPa RC Beam (60 cm x 40 cm) | Beam | 40MPa | Concrete Rectangular | 400 | 600 | 2400 | 4512.5 | 1.08 | 2649.54 | G300E | 3975512.5 | 31.19 | G300E | 4963757.09 | 38.95
2987 | Story44 | B30 | 40 MPa RC Beam (60 cm x 40 cm) | Beam | 40MPa | Concrete Rectangular | 400 | 600 | 2400 | 4512.5 | 1.08 | 2649.54 | G300E | 3263504.46 | 25.61 | G300E | 2382600 | 18.69
2988 | Story44 | B31 | 40 MPa RC Beam (60 cm x 40 cm) | Beam | 40MPa | Concrete Rectangular | 400 | 600 | 2400 | 4512.5 | 1.08 | 2649.54 | G300E | 3916205.36 | 30.73 | G300E | 2382600 | 18.69
2989 | Story44 | B32 | 40 MPa RC Beam (60 cm x 40 cm) | Beam | 40MPa | Concrete Rectangular | 400 | 600 | 2400 | 6912.5 | 1.66 | 4058.72 | G300E | 6474184.66 | 50.8 | G300E | 5506838.73 | 43.21
2990 | Story44 | B33 | 40 MPa RC Beam (60 cm x 40 cm) | Beam | 40MPa | Concrete Rectangular | 400 | 600 | 2400 | 4512.5 | 1.08 | 2649.54 | G300E | 3481071.43 | 27.31 | G300E | 541503.87 | 4.25
2991 | Story44 | B34 | 40 MPa RC Beam (60 cm x 40 cm) | Beam | 40MPa | Concrete Rectangular | 400 | 600 | 2400 | 6912.5 | 1.66 | 4058.72 | G300E | 6281263.07 | 49.29 | G300E | 1143712.71 | 8.97
2992 | Story44 | B35 | 40 MPa RC Beam (60 cm x 40 cm) | Beam | 40MPa | Concrete Rectangular | 400 | 600 | 2400 | 4512.5 | 1.08 | 2649.54 | G300E | 3916205.36 | 30.73 | G300E | 6100903.87 | 47.87
2993 | Story44 | B36 | 40 MPa RC Beam (60 cm x 40 cm) | Beam | 40MPa | Concrete Rectangular | 400 | 600 | 2400 | 7200 | 1.73 | 4227.52 | G300E | 13231095.65 | 103.82 | G300E | 8801010.78 | 69.06
2994 | Story44 | B4 | 40 MPa RC Beam (60 cm x 40 cm) | Beam | 40MPa | Concrete Rectangular | 400 | 600 | 2400 | 6912.5 | 1.66 | 4058.72 | G300E | 5883138.59 | 46.16 | G300E | 3332426.09 | 26.15
2995 | Story44 | B40 | 40 MPa RC Beam (60 cm x 40 cm) | Beam | 40MPa | Concrete Rectangular | 400 | 600 | 2400 | 6912.5 | 1.66 | 4058.72 | G300E | 12705475.54 | 99.69 | G300E | 8448748.43 | 66.29
2996 | Story44 | B41 | 40 MPa RC Beam (60 cm x 40 cm) | Beam | 40MPa | Concrete Rectangular | 400 | 600 | 2400 | 4512.5 | 1.08 | 2649.54 | G300E | 3916205.36 | 30.73 | G300E | 6100903.87 | 47.87
2997 | Story44 | B42 | 40 MPa RC Beam (60 cm x 40 cm) | Beam | 40MPa | Concrete Rectangular | 400 | 600 | 2400 | 6912.5 | 1.66 | 4058.72 | G300E | 6281263.07 | 49.29 | G300E | 1143712.71 | 8.97
2998 | Story44 | B43 | 40 MPa RC Beam (60 cm x 40 cm) | Beam | 40MPa | Concrete Rectangular | 400 | 600 | 2400 | 4512.5 | 1.08 | 2649.54 | G300E | 3481071.43 | 27.31 | G300E | 541503.87 | 4.25
2999 | Story44 | B44 | 40 MPa RC Beam (60 cm x 40 cm) | Beam | 40MPa | Concrete Rectangular | 400 | 600 | 2400 | 6912.5 | 1.66 | 4058.72 | G300E | 6472927.84 | 50.79 | G300E | 5506821.76 | 43.21
3000 | Story44 | B45 | 40 MPa RC Beam (60 cm x 40 cm) | Beam | 40MPa | Concrete Rectangular | 400 | 600 | 2400 | 4512.5 | 1.08 | 2649.54 | G300E | 3916205.36 | 30.73 | G300E | 2382600 | 18.69
3001 | Story44 | B46 | 40 MPa RC Beam (60 cm x 40 cm) | Beam | 40MPa | Concrete Rectangular | 400 | 600 | 2400 | 4512.5 | 1.08 | 2649.54 | G300E | 3263504.46 | 25.61 | G300E | 2382600 | 18.69
3002 | Story44 | B47 | 40 MPa RC Beam (60 cm x 40 cm) | Beam | 40MPa | Concrete Rectangular | 400 | 600 | 2400 | 6912.5 | 1.66 | 4058.72 | G300E | 6474498.86 | 50.8 | G300E | 5506848.15 | 43.21
3003 | Story44 | B48 | 40 MPa RC Beam (60 cm x 40 cm) | Beam | 40MPa | Concrete Rectangular | 400 | 600 | 2400 | 4512.5 | 1.08 | 2649.54 | G300E | 3735383.04 | 29.31 | G300E | 1823054.51 | 14.3
3004 | Story44 | B49 | 40 MPa RC Beam (60 cm x 40 cm) | Beam | 40MPa | Concrete Rectangular | 400 | 600 | 2400 | 6912.5 | 1.66 | 4058.72 | G300E | 6281891.48 | 49.29 | G300E | 1143712.71 | 8.97
3005 | Story44 | B5 | 40 MPa RC Beam (60 cm x 40 cm) | Beam | 40MPa | Concrete Rectangular | 400 | 600 | 2400 | 4512.5 | 1.08 | 2649.54 | G300E | 3576478.57 | 28.06 | G300E | 4999854.51 | 39.23
3006 | Story44 | B50 | 40 MPa RC Beam (60 cm x 40 cm) | Beam | 40MPa | Concrete Rectangular | 400 | 600 | 2400 | 4512.5 | 1.08 | 2649.54 | G300E | 3916205.36 | 30.73 | G300E | 4512503.87 | 35.41
3007 | Story44 | B51 | 40 MPa RC Beam (60 cm x 40 cm) | Beam | 40MPa | Concrete Rectangular | 400 | 600 | 2400 | 7200 | 1.73 | 4227.52 | G300E | 13236104.35 | 103.86 | G300E | 8800804.17 | 69.05
3008 | Story44 | B52 | 40 MPa RC Beam (60 cm x 40 cm) | Beam | 40MPa | Concrete Rectangular | 400 | 600 | 2400 | 4512.5 | 1.08 | 2649.54 | G300E | 9503325 | 74.57 | G300E | 7074838.29 | 55.51
3009 | Story44 | B54 | 40 MPa RC Beam (60 cm x 40 cm) | Beam | 40MPa | Concrete Rectangular | 400 | 600 | 2400 | 4512.5 | 1.08 | 2649.54 | G300E | 9506032.5 | 74.59 | G300E | 7075257.05 | 55.52
3010 | Story44 | B55 | 40 MPa RC Beam (60 cm x 40 cm) | Beam | 40MPa | Concrete Rectangular | 400 | 600 | 2400 | 6912.5 | 1.66 | 4058.72 | G300E | 12705776.09 | 99.69 | G300E | 8449397.6 | 66.3
3011 | Story44 | B56 | 40 MPa RC Beam (60 cm x 40 cm) | Beam | 40MPa | Concrete Rectangular | 400 | 600 | 2400 | 4512.5 | 1.08 | 2649.54 | G300E | 3916205.36 | 30.73 | G300E | 4512503.87 | 35.41
3012 | Story44 | B57 | 40 MPa RC Beam (60 cm x 40 cm) | Beam | 40MPa | Concrete Rectangular | 400 | 600 | 2400 | 6912.5 | 1.66 | 4058.72 | G300E | 6281263.07 | 49.29 | G300E | 1143712.71 | 8.97
3013 | Story44 | B58 | 40 MPa RC Beam (60 cm x 40 cm) | Beam | 40MPa | Concrete Rectangular | 400 | 600 | 2400 | 4512.5 | 1.08 | 2649.54 | G300E | 3735383.04 | 29.31 | G300E | 1823054.51 | 14.3
3014 | Story44 | B59 | 40 MPa RC Beam (60 cm x 40 cm) | Beam | 40MPa | Concrete Rectangular | 400 | 600 | 2400 | 6912.5 | 1.66 | 4058.72 | G300E | 6472927.84 | 50.79 | G300E | 5506816.1 | 43.21
3015 | Story44 | B6 | 40 MPa RC Beam (60 cm x 40 cm) | Beam | 40MPa | Concrete Rectangular | 400 | 600 | 2400 | 6912.5 | 1.66 | 4058.72 | G300E | 5599125 | 43.93 | G300E | 1176785.11 | 9.23
3016 | Story44 | B60 | 40 MPa RC Beam (60 cm x 40 cm) | Beam | 40MPa | Concrete Rectangular | 400 | 600 | 2400 | 4512.5 | 1.08 | 2649.54 | G300E | 3263504.46 | 25.61 | G300E | 2382600 | 18.69
3017 | Story44 | B61 | 40 MPa RC Beam (60 cm x 40 cm) | Beam | 40MPa | Concrete Rectangular | 400 | 600 | 2400 | 4512.5 | 1.08 | 2649.54 | G300E | 3045937.5 | 23.9 | G300E | 2382600 | 18.69
3018 | Story44 | B62 | 40 MPa RC Beam (60 cm x 40 cm) | Beam | 40MPa | Concrete Rectangular | 400 | 600 | 2400 | 6912.5 | 1.66 | 4058.72 | G300E | 5679561.36 | 44.56 | G300E | 4328490.62 | 33.96
3019 | Story44 | B63 | 40 MPa RC Beam (60 cm x 40 cm) | Beam | 40MPa | Concrete Rectangular | 400 | 600 | 2400 | 4512.5 | 1.08 | 2649.54 | G300E | 3974867.86 | 31.19 | G300E | 4963757.09 | 38.95
3020 | Story44 | B64 | 40 MPa RC Beam (60 cm x 40 cm) | Beam | 40MPa | Concrete Rectangular | 400 | 600 | 2400 | 6912.5 | 1.66 | 4058.72 | G300E | 5340220.45 | 41.9 | G300E | 8111512.71 | 63.65
3021 | Story44 | B65 | 40 MPa RC Beam (60 cm x 40 cm) | Beam | 40MPa | Concrete Rectangular | 400 | 600 | 2400 | 4512.5 | 1.08 | 2649.54 | G300E | 3581313.39 | 28.1 | G300E | 4999854.51 | 39.23
3022 | Story44 | B66 | 40 MPa RC Beam (60 cm x 40 cm) | Beam | 40MPa | Concrete Rectangular | 400 | 600 | 2400 | 6912.5 | 1.66 | 4058.72 | G300E | 5759997.73 | 45.2 | G300E | 9483956.91 | 74.41
3023 | Story44 | B67 | 40 MPa RC Beam (60 cm x 40 cm) | Beam | 40MPa | Concrete Rectangular | 400 | 600 | 2400 | 4512.5 | 1.08 | 2649.54 | G300E | 3625149.11 | 28.44 | G300E | 4999854.51 | 39.23
3024 | Story44 | B68 | 40 MPa RC Beam (60 cm x 40 cm) | Beam | 40MPa | Concrete Rectangular | 400 | 600 | 2400 | 6912.5 | 1.66 | 4058.72 | G300E | 5142271.59 | 40.35 | G300E | 8726096.18 | 68.47
3025 | Story44 | B69 | 40 MPa RC Beam (60 cm x 40 cm) | Beam | 40MPa | Concrete Rectangular | 400 | 600 | 2400 | 4512.5 | 1.08 | 2649.54 | G300E | 3625793.75 | 28.45 | G300E | 4999854.51 | 39.23
3026 | Story44 | B7 | 40 MPa RC Beam (60 cm x 40 cm) | Beam | 40MPa | Concrete Rectangular | 400 | 600 | 2400 | 4512.5 | 1.08 | 2649.54 | G300E | 3621281.25 | 28.41 | G300E | 4999854.51 | 39.23
3027 | Story44 | B70 | 40 MPa RC Beam (60 cm x 40 cm) | Beam | 40MPa | Concrete Rectangular | 400 | 600 | 2400 | 6912.5 | 1.66 | 4058.72 | G300E | 5759997.73 | 45.2 | G300E | 9483956.91 | 74.41
3028 | Story44 | B71 | 40 MPa RC Beam (60 cm x 40 cm) | Beam | 40MPa | Concrete Rectangular | 400 | 600 | 2400 | 4512.5 | 1.08 | 2649.54 | G300E | 3581313.39 | 28.1 | G300E | 4999854.51 | 39.23
3029 | Story44 | B72 | 40 MPa RC Beam (60 cm x 40 cm) | Beam | 40MPa | Concrete Rectangular | 400 | 600 | 2400 | 6912.5 | 1.66 | 4058.72 | G300E | 5340534.66 | 41.9 | G300E | 8111512.71 | 63.65
3030 | Story44 | B73 | 40 MPa RC Beam (60 cm x 40 cm) | Beam | 40MPa | Concrete Rectangular | 400 | 600 | 2400 | 4512.5 | 1.08 | 2649.54 | G300E | 3974545.54 | 31.19 | G300E | 4963757.09 | 38.95
3031 | Story44 | B74 | 40 MPa RC Beam (60 cm x 40 cm) | Beam | 40MPa | Concrete Rectangular | 400 | 600 | 2400 | 6912.5 | 1.66 | 4058.72 | G300E | 5678932.95 | 44.56 | G300E | 4328490.62 | 33.96
3032 | Story44 | B75 | 40 MPa RC Beam (60 cm x 40 cm) | Beam | 40MPa | Concrete Rectangular | 400 | 600 | 2400 | 4512.5 | 1.08 | 2649.54 | G300E | 3045937.5 | 23.9 | G300E | 2382600 | 18.69
3033 | Story44 | B76 | 40 MPa RC Beam (60 cm x 40 cm) | Beam | 40MPa | Concrete Rectangular | 400 | 600 | 2400 | 6912.5 | 1.66 | 4058.72 | G300E | 5514289.77 | 43.27 | G300E | 2762489.51 | 21.68
3034 | Story44 | B77 | 40 MPa RC Beam (60 cm x 40 cm) | Beam | 40MPa | Concrete Rectangular | 400 | 600 | 2400 | 6912.5 | 1.66 | 4058.72 | G300E | 5883138.59 | 46.16 | G300E | 3332426.09 | 26.15
3035 | Story44 | B78 | 40 MPa RC Beam (60 cm x 40 cm) | Beam | 40MPa | Concrete Rectangular | 400 | 600 | 2400 | 6912.5 | 1.66 | 4058.72 | G300E | 5883138.59 | 46.16 | G300E | 168305.55 | 1.32
3036 | Story44 | B79 | 40 MPa RC Beam (60 cm x 40 cm) | Beam | 40MPa | Concrete Rectangular | 400 | 600 | 2400 | 6912.5 | 1.66 | 4058.72 | G300E | 5514289.77 | 43.27 | G300E | 2498555.8 | 19.6
3037 | Story44 | B8 | 40 MPa RC Beam (60 cm x 40 cm) | Beam | 40MPa | Concrete Rectangular | 400 | 600 | 2400 | 6912.5 | 1.66 | 4058.72 | G300E | 5514289.77 | 43.27 | G300E | 2498555.8 | 19.6
3038 | Story44 | B80 | 40 MPa RC Beam (60 cm x 40 cm) | Beam | 40MPa | Concrete Rectangular | 400 | 600 | 2400 | 6912.5 | 1.66 | 4058.72 | G300E | 6086005.43 | 47.75 | G300E | 168305.55 | 1.32
3039 | Story44 | B81 | 40 MPa RC Beam (60 cm x 40 cm) | Beam | 40MPa | Concrete Rectangular | 400 | 600 | 2400 | 6912.5 | 1.66 | 4058.72 | G300E | 6086005.43 | 47.75 | G300E | 3332426.09 | 26.15
3040 | Story44 | B82 | 40 MPa RC Beam (60 cm x 40 cm) | Beam | 40MPa | Concrete Rectangular | 400 | 600 | 2400 | 6912.5 | 1.66 | 4058.72 | G300E | 5514289.77 | 43.27 | G300E | 2762489.51 | 21.68
3041 | Story44 | B9 | 40 MPa RC Beam (60 cm x 40 cm) | Beam | 40MPa | Concrete Rectangular | 400 | 600 | 2400 | 4512.5 | 1.08 | 2649.54 | G300E | 3625793.75 | 28.45 | G300E | 4999854.51 | 39.23
3042 | Story45 | B1 | 40 MPa RC Beam (60 cm x 40 cm) | Beam | 40MPa | Concrete Rectangular | 400 | 600 | 2400 | 4525 | 1.09 | 2656.88 | G300E | 3272544.64 | 25.68 | G300E | 2389200 | 18.75
3043 | Story45 | B10 | 40 MPa RC Beam (60 cm x 40 cm) | Beam | 40MPa | Concrete Rectangular | 400 | 600 | 2400 | 6925 | 1.66 | 4066.06 | G300E | 5690543.48 | 44.65 | G300E | 0 | 0
3044 | Story45 | B11 | 40 MPa RC Beam (60 cm x 40 cm) | Beam | 40MPa | Concrete Rectangular | 400 | 600 | 2400 | 4525 | 1.09 | 2656.88 | G300E | 3725044.64 | 29.23 | G300E | 3420904.52 | 26.84
3045 | Story45 | B12 | 40 MPa RC Beam (60 cm x 40 cm) | Beam | 40MPa | Concrete Rectangular | 400 | 600 | 2400 | 6925 | 1.66 | 4066.06 | G300E | 5524261.36 | 43.35 | G300E | 2503073.99 | 19.64
3046 | Story45 | B13 | 40 MPa RC Beam (60 cm x 40 cm) | Beam | 40MPa | Concrete Rectangular | 400 | 600 | 2400 | 4525 | 1.09 | 2656.88 | G300E | 4033067.86 | 31.64 | G300E | 4977507.11 | 39.06
3047 | Story45 | B14 | 40 MPa RC Beam (60 cm x 40 cm) | Beam | 40MPa | Concrete Rectangular | 400 | 600 | 2400 | 6925 | 1.66 | 4066.06 | G300E | 4877608.7 | 38.27 | G300E | 4619879.47 | 36.25
3048 | Story45 | B15 | 40 MPa RC Beam (60 cm x 40 cm) | Beam | 40MPa | Concrete Rectangular | 400 | 600 | 2400 | 4525 | 1.09 | 2656.88 | G300E | 3272544.64 | 25.68 | G300E | 2389200 | 18.75
3049 | Story45 | B16 | 40 MPa RC Beam (60 cm x 40 cm) | Beam | 40MPa | Concrete Rectangular | 400 | 600 | 2400 | 4525 | 1.09 | 2656.88 | G300E | 3490714.29 | 27.39 | G300E | 2389200 | 18.75
3050 | Story45 | B17 | 40 MPa RC Beam (60 cm x 40 cm) | Beam | 40MPa | Concrete Rectangular | 400 | 600 | 2400 | 6925 | 1.66 | 4066.06 | G300E | 5863901.14 | 46.01 | G300E | 6963829.1 | 54.64
3051 | Story45 | B18 | 40 MPa RC Beam (60 cm x 40 cm) | Beam | 40MPa | Concrete Rectangular | 400 | 600 | 2400 | 4525 | 1.09 | 2656.88 | G300E | 3736033.93 | 29.31 | G300E | 633504.52 | 4.97
3052 | Story45 | B19 | 40 MPa RC Beam (60 cm x 40 cm) | Beam | 40MPa | Concrete Rectangular | 400 | 600 | 2400 | 6925 | 1.66 | 4066.06 | G300E | 6003975 | 47.11 | G300E | 6663117.9 | 52.28
3053 | Story45 | B2 | 40 MPa RC Beam (60 cm x 40 cm) | Beam | 40MPa | Concrete Rectangular | 400 | 600 | 2400 | 6925 | 1.66 | 4066.06 | G300E | 5284076.09 | 41.46 | G300E | 4619879.47 | 36.25
3054 | Story45 | B20 | 40 MPa RC Beam (60 cm x 40 cm) | Beam | 40MPa | Concrete Rectangular | 400 | 600 | 2400 | 4525 | 1.09 | 2656.88 | G300E | 3927053.57 | 30.81 | G300E | 4525003.88 | 35.5
3055 | Story45 | B21 | 40 MPa RC Beam (60 cm x 40 cm) | Beam | 40MPa | Concrete Rectangular | 400 | 600 | 2400 | 6925 | 1.66 | 4066.06 | G300E | 5737362.5 | 45.02 | G300E | 9501106.93 | 74.55
3056 | Story45 | B22 | 40 MPa RC Beam (60 cm x 40 cm) | Beam | 40MPa | Concrete Rectangular | 400 | 600 | 2400 | 4800 | 1.15 | 2818.35 | G300E | 9955200 | 78.11 | G300E | 6341925.12 | 49.76
3057 | Story45 | B23 | 40 MPa RC Beam (60 cm x 40 cm) | Beam | 40MPa | Concrete Rectangular | 400 | 600 | 2400 | 6925 | 1.66 | 4066.06 | G300E | 5583438.64 | 43.81 | G300E | 8739987.1 | 68.58
3058 | Story45 | B24 | 40 MPa RC Beam (60 cm x 40 cm) | Beam | 40MPa | Concrete Rectangular | 400 | 600 | 2400 | 4800 | 1.15 | 2818.35 | G300E | 10160320 | 79.72 | G300E | 7560201.6 | 59.32
3059 | Story45 | B25 | 40 MPa RC Beam (60 cm x 40 cm) | Beam | 40MPa | Concrete Rectangular | 400 | 600 | 2400 | 6925 | 1.66 | 4066.06 | G300E | 5754360.23 | 45.15 | G300E | 9501106.93 | 74.55
3060 | Story45 | B26 | 40 MPa RC Beam (60 cm x 40 cm) | Beam | 40MPa | Concrete Rectangular | 400 | 600 | 2400 | 4525 | 1.09 | 2656.88 | G300E | 3927053.57 | 30.81 | G300E | 4525003.88 | 35.5
3061 | Story45 | B27 | 40 MPa RC Beam (60 cm x 40 cm) | Beam | 40MPa | Concrete Rectangular | 400 | 600 | 2400 | 6925 | 1.66 | 4066.06 | G300E | 6005234.09 | 47.12 | G300E | 6663117.9 | 52.28
3062 | Story45 | B28 | 40 MPa RC Beam (60 cm x 40 cm) | Beam | 40MPa | Concrete Rectangular | 400 | 600 | 2400 | 4525 | 1.09 | 2656.88 | G300E | 3736033.93 | 29.31 | G300E | 633504.52 | 4.97
3063 | Story45 | B29 | 40 MPa RC Beam (60 cm x 40 cm) | Beam | 40MPa | Concrete Rectangular | 400 | 600 | 2400 | 6925 | 1.66 | 4066.06 | G300E | 5863271.59 | 46.01 | G300E | 6963815.88 | 54.64
3064 | Story45 | B3 | 40 MPa RC Beam (60 cm x 40 cm) | Beam | 40MPa | Concrete Rectangular | 400 | 600 | 2400 | 4525 | 1.09 | 2656.88 | G300E | 4034037.5 | 31.65 | G300E | 4977507.11 | 39.06
3065 | Story45 | B30 | 40 MPa RC Beam (60 cm x 40 cm) | Beam | 40MPa | Concrete Rectangular | 400 | 600 | 2400 | 4525 | 1.09 | 2656.88 | G300E | 3490714.29 | 27.39 | G300E | 2389200 | 18.75
3066 | Story45 | B31 | 40 MPa RC Beam (60 cm x 40 cm) | Beam | 40MPa | Concrete Rectangular | 400 | 600 | 2400 | 4525 | 1.09 | 2656.88 | G300E | 3054375 | 23.97 | G300E | 2389200 | 18.75
3067 | Story45 | B32 | 40 MPa RC Beam (60 cm x 40 cm) | Beam | 40MPa | Concrete Rectangular | 400 | 600 | 2400 | 6925 | 1.66 | 4066.06 | G300E | 6298602.27 | 49.42 | G300E | 1238112.57 | 9.71
3068 | Story45 | B33 | 40 MPa RC Beam (60 cm x 40 cm) | Beam | 40MPa | Concrete Rectangular | 400 | 600 | 2400 | 4525 | 1.09 | 2656.88 | G300E | 3490714.29 | 27.39 | G300E | 543003.88 | 4.26
3069 | Story45 | B34 | 40 MPa RC Beam (60 cm x 40 cm) | Beam | 40MPa | Concrete Rectangular | 400 | 600 | 2400 | 6925 | 1.66 | 4066.06 | G300E | 6537514.77 | 51.3 | G300E | 1145780.91 | 8.99
3070 | Story45 | B35 | 40 MPa RC Beam (60 cm x 40 cm) | Beam | 40MPa | Concrete Rectangular | 400 | 600 | 2400 | 4525 | 1.09 | 2656.88 | G300E | 3927053.57 | 30.81 | G300E | 6117803.88 | 48
3071 | Story45 | B36 | 40 MPa RC Beam (60 cm x 40 cm) | Beam | 40MPa | Concrete Rectangular | 400 | 600 | 2400 | 7200 | 1.73 | 4227.52 | G300E | 13546956.52 | 106.29 | G300E | 8814357.7 | 69.16
3072 | Story45 | B4 | 40 MPa RC Beam (60 cm x 40 cm) | Beam | 40MPa | Concrete Rectangular | 400 | 600 | 2400 | 6925 | 1.66 | 4066.06 | G300E | 5524261.36 | 43.35 | G300E | 2503073.99 | 19.64
3073 | Story45 | B40 | 40 MPa RC Beam (60 cm x 40 cm) | Beam | 40MPa | Concrete Rectangular | 400 | 600 | 2400 | 6925 | 1.66 | 4066.06 | G300E | 13031645.65 | 102.25 | G300E | 8476850.95 | 66.51
3074 | Story45 | B41 | 40 MPa RC Beam (60 cm x 40 cm) | Beam | 40MPa | Concrete Rectangular | 400 | 600 | 2400 | 4525 | 1.09 | 2656.88 | G300E | 3927053.57 | 30.81 | G300E | 6117803.88 | 48
3075 | Story45 | B42 | 40 MPa RC Beam (60 cm x 40 cm) | Beam | 40MPa | Concrete Rectangular | 400 | 600 | 2400 | 6925 | 1.66 | 4066.06 | G300E | 6536885.23 | 51.29 | G300E | 1145780.91 | 8.99
3076 | Story45 | B43 | 40 MPa RC Beam (60 cm x 40 cm) | Beam | 40MPa | Concrete Rectangular | 400 | 600 | 2400 | 4525 | 1.09 | 2656.88 | G300E | 3490714.29 | 27.39 | G300E | 543003.88 | 4.26
3077 | Story45 | B44 | 40 MPa RC Beam (60 cm x 40 cm) | Beam | 40MPa | Concrete Rectangular | 400 | 600 | 2400 | 6925 | 1.66 | 4066.06 | G300E | 6297972.73 | 49.42 | G300E | 1238103.12 | 9.71
3078 | Story45 | B45 | 40 MPa RC Beam (60 cm x 40 cm) | Beam | 40MPa | Concrete Rectangular | 400 | 600 | 2400 | 4525 | 1.09 | 2656.88 | G300E | 3054375 | 23.97 | G300E | 2389200 | 18.75
3079 | Story45 | B46 | 40 MPa RC Beam (60 cm x 40 cm) | Beam | 40MPa | Concrete Rectangular | 400 | 600 | 2400 | 4525 | 1.09 | 2656.88 | G300E | 3490714.29 | 27.39 | G300E | 2389200 | 18.75
3080 | Story45 | B47 | 40 MPa RC Beam (60 cm x 40 cm) | Beam | 40MPa | Concrete Rectangular | 400 | 600 | 2400 | 6925 | 1.66 | 4066.06 | G300E | 6298602.27 | 49.42 | G300E | 1238120.12 | 9.71
3081 | Story45 | B48 | 40 MPa RC Beam (60 cm x 40 cm) | Beam | 40MPa | Concrete Rectangular | 400 | 600 | 2400 | 4525 | 1.09 | 2656.88 | G300E | 3736033.93 | 29.31 | G300E | 633504.52 | 4.97
3082 | Story45 | B49 | 40 MPa RC Beam (60 cm x 40 cm) | Beam | 40MPa | Concrete Rectangular | 400 | 600 | 2400 | 6925 | 1.66 | 4066.06 | G300E | 6537200 | 51.29 | G300E | 1145780.91 | 8.99
3083 | Story45 | B5 | 40 MPa RC Beam (60 cm x 40 cm) | Beam | 40MPa | Concrete Rectangular | 400 | 600 | 2400 | 4525 | 1.09 | 2656.88 | G300E | 3728276.79 | 29.25 | G300E | 3420904.52 | 26.84
3084 | Story45 | B50 | 40 MPa RC Beam (60 cm x 40 cm) | Beam | 40MPa | Concrete Rectangular | 400 | 600 | 2400 | 4525 | 1.09 | 2656.88 | G300E | 3927053.57 | 30.81 | G300E | 4525003.88 | 35.5
3085 | Story45 | B51 | 40 MPa RC Beam (60 cm x 40 cm) | Beam | 40MPa | Concrete Rectangular | 400 | 600 | 2400 | 7200 | 1.73 | 4227.52 | G300E | 13550400 | 106.32 | G300E | 8814152.97 | 69.16
3086 | Story45 | B52 | 40 MPa RC Beam (60 cm x 40 cm) | Beam | 40MPa | Concrete Rectangular | 400 | 600 | 2400 | 4525 | 1.09 | 2656.88 | G300E | 9575201.67 | 75.13 | G300E | 7126176.34 | 55.91
3087 | Story45 | B54 | 40 MPa RC Beam (60 cm x 40 cm) | Beam | 40MPa | Concrete Rectangular | 400 | 600 | 2400 | 4525 | 1.09 | 2656.88 | G300E | 9579123.33 | 75.16 | G300E | 7126581.78 | 55.92
3088 | Story45 | B55 | 40 MPa RC Beam (60 cm x 40 cm) | Beam | 40MPa | Concrete Rectangular | 400 | 600 | 2400 | 6925 | 1.66 | 4066.06 | G300E | 13032548.91 | 102.26 | G300E | 8477519.36 | 66.52
3089 | Story45 | B56 | 40 MPa RC Beam (60 cm x 40 cm) | Beam | 40MPa | Concrete Rectangular | 400 | 600 | 2400 | 4525 | 1.09 | 2656.88 | G300E | 3927053.57 | 30.81 | G300E | 4525003.88 | 35.5
3090 | Story45 | B57 | 40 MPa RC Beam (60 cm x 40 cm) | Beam | 40MPa | Concrete Rectangular | 400 | 600 | 2400 | 6925 | 1.66 | 4066.06 | G300E | 6536885.23 | 51.29 | G300E | 1145780.91 | 8.99
3091 | Story45 | B58 | 40 MPa RC Beam (60 cm x 40 cm) | Beam | 40MPa | Concrete Rectangular | 400 | 600 | 2400 | 4525 | 1.09 | 2656.88 | G300E | 3736033.93 | 29.31 | G300E | 633504.52 | 4.97
3092 | Story45 | B59 | 40 MPa RC Beam (60 cm x 40 cm) | Beam | 40MPa | Concrete Rectangular | 400 | 600 | 2400 | 6925 | 1.66 | 4066.06 | G300E | 6297972.73 | 49.42 | G300E | 1238097.46 | 9.71
3093 | Story45 | B6 | 40 MPa RC Beam (60 cm x 40 cm) | Beam | 40MPa | Concrete Rectangular | 400 | 600 | 2400 | 6925 | 1.66 | 4066.06 | G300E | 5422275 | 42.55 | G300E | 0 | 0
3094 | Story45 | B60 | 40 MPa RC Beam (60 cm x 40 cm) | Beam | 40MPa | Concrete Rectangular | 400 | 600 | 2400 | 4525 | 1.09 | 2656.88 | G300E | 3490714.29 | 27.39 | G300E | 2389200 | 18.75
3095 | Story45 | B61 | 40 MPa RC Beam (60 cm x 40 cm) | Beam | 40MPa | Concrete Rectangular | 400 | 600 | 2400 | 4525 | 1.09 | 2656.88 | G300E | 3272544.64 | 25.68 | G300E | 2389200 | 18.75
3096 | Story45 | B62 | 40 MPa RC Beam (60 cm x 40 cm) | Beam | 40MPa | Concrete Rectangular | 400 | 600 | 2400 | 6925 | 1.66 | 4066.06 | G300E | 5863901.14 | 46.01 | G300E | 6963830.99 | 54.64
3097 | Story45 | B63 | 40 MPa RC Beam (60 cm x 40 cm) | Beam | 40MPa | Concrete Rectangular | 400 | 600 | 2400 | 4525 | 1.09 | 2656.88 | G300E | 4034037.5 | 31.65 | G300E | 4977507.11 | 39.06
3098 | Story45 | B64 | 40 MPa RC Beam (60 cm x 40 cm) | Beam | 40MPa | Concrete Rectangular | 400 | 600 | 2400 | 6925 | 1.66 | 4066.06 | G300E | 6004919.32 | 47.12 | G300E | 6663117.9 | 52.28
3099 | Story45 | B65 | 40 MPa RC Beam (60 cm x 40 cm) | Beam | 40MPa | Concrete Rectangular | 400 | 600 | 2400 | 4525 | 1.09 | 2656.88 | G300E | 3725367.86 | 29.23 | G300E | 3420904.52 | 26.84
3100 | Story45 | B66 | 40 MPa RC Beam (60 cm x 40 cm) | Beam | 40MPa | Concrete Rectangular | 400 | 600 | 2400 | 6925 | 1.66 | 4066.06 | G300E | 5753101.14 | 45.14 | G300E | 9501106.93 | 74.55
3101 | Story45 | B67 | 40 MPa RC Beam (60 cm x 40 cm) | Beam | 40MPa | Concrete Rectangular | 400 | 600 | 2400 | 4525 | 1.09 | 2656.88 | G300E | 3722458.93 | 29.21 | G300E | 3819104.52 | 29.97
3102 | Story45 | B68 | 40 MPa RC Beam (60 cm x 40 cm) | Beam | 40MPa | Concrete Rectangular | 400 | 600 | 2400 | 6925 | 1.66 | 4066.06 | G300E | 5583123.86 | 43.81 | G300E | 8732432.55 | 68.52
3103 | Story45 | B69 | 40 MPa RC Beam (60 cm x 40 cm) | Beam | 40MPa | Concrete Rectangular | 400 | 600 | 2400 | 4525 | 1.09 | 2656.88 | G300E | 3722782.14 | 29.21 | G300E | 3819104.52 | 29.97
3104 | Story45 | B7 | 40 MPa RC Beam (60 cm x 40 cm) | Beam | 40MPa | Concrete Rectangular | 400 | 600 | 2400 | 4525 | 1.09 | 2656.88 | G300E | 3714701.79 | 29.15 | G300E | 3819104.52 | 29.97
3105 | Story45 | B70 | 40 MPa RC Beam (60 cm x 40 cm) | Beam | 40MPa | Concrete Rectangular | 400 | 600 | 2400 | 6925 | 1.66 | 4066.06 | G300E | 5753101.14 | 45.14 | G300E | 9501106.93 | 74.55
3106 | Story45 | B71 | 40 MPa RC Beam (60 cm x 40 cm) | Beam | 40MPa | Concrete Rectangular | 400 | 600 | 2400 | 4525 | 1.09 | 2656.88 | G300E | 3725044.64 | 29.23 | G300E | 3420904.52 | 26.84
3107 | Story45 | B72 | 40 MPa RC Beam (60 cm x 40 cm) | Beam | 40MPa | Concrete Rectangular | 400 | 600 | 2400 | 6925 | 1.66 | 4066.06 | G300E | 6005234.09 | 47.12 | G300E | 6663117.9 | 52.28
3108 | Story45 | B73 | 40 MPa RC Beam (60 cm x 40 cm) | Beam | 40MPa | Concrete Rectangular | 400 | 600 | 2400 | 4525 | 1.09 | 2656.88 | G300E | 4033067.86 | 31.64 | G300E | 4977507.11 | 39.06
3109 | Story45 | B74 | 40 MPa RC Beam (60 cm x 40 cm) | Beam | 40MPa | Concrete Rectangular | 400 | 600 | 2400 | 6925 | 1.66 | 4066.06 | G300E | 5863586.36 | 46.01 | G300E | 6963819.66 | 54.64
3110 | Story45 | B75 | 40 MPa RC Beam (60 cm x 40 cm) | Beam | 40MPa | Concrete Rectangular | 400 | 600 | 2400 | 4525 | 1.09 | 2656.88 | G300E | 3272544.64 | 25.68 | G300E | 2389200 | 18.75
3111 | Story45 | B76 | 40 MPa RC Beam (60 cm x 40 cm) | Beam | 40MPa | Concrete Rectangular | 400 | 600 | 2400 | 6925 | 1.66 | 4066.06 | G300E | 5284076.09 | 41.46 | G300E | 4619879.47 | 36.25
3112 | Story45 | B77 | 40 MPa RC Beam (60 cm x 40 cm) | Beam | 40MPa | Concrete Rectangular | 400 | 600 | 2400 | 6925 | 1.66 | 4066.06 | G300E | 5524261.36 | 43.35 | G300E | 2503073.99 | 19.64
3113 | Story45 | B78 | 40 MPa RC Beam (60 cm x 40 cm) | Beam | 40MPa | Concrete Rectangular | 400 | 600 | 2400 | 6925 | 1.66 | 4066.06 | G300E | 5893777.17 | 46.24 | G300E | 0 | 0
3114 | Story45 | B79 | 40 MPa RC Beam (60 cm x 40 cm) | Beam | 40MPa | Concrete Rectangular | 400 | 600 | 2400 | 6925 | 1.66 | 4066.06 | G300E | 5524261.36 | 43.35 | G300E | 2503073.99 | 19.64
3115 | Story45 | B8 | 40 MPa RC Beam (60 cm x 40 cm) | Beam | 40MPa | Concrete Rectangular | 400 | 600 | 2400 | 6925 | 1.66 | 4066.06 | G300E | 5524261.36 | 43.35 | G300E | 2503073.99 | 19.64
3116 | Story45 | B80 | 40 MPa RC Beam (60 cm x 40 cm) | Beam | 40MPa | Concrete Rectangular | 400 | 600 | 2400 | 6925 | 1.66 | 4066.06 | G300E | 5690543.48 | 44.65 | G300E | 0 | 0
3117 | Story45 | B81 | 40 MPa RC Beam (60 cm x 40 cm) | Beam | 40MPa | Concrete Rectangular | 400 | 600 | 2400 | 6925 | 1.66 | 4066.06 | G300E | 5524261.36 | 43.35 | G300E | 2503073.99 | 19.64
3118 | Story45 | B82 | 40 MPa RC Beam (60 cm x 40 cm) | Beam | 40MPa | Concrete Rectangular | 400 | 600 | 2400 | 6925 | 1.66 | 4066.06 | G300E | 4877608.7 | 38.27 | G300E | 4619879.47 | 36.25
3119 | Story45 | B9 | 40 MPa RC Beam (60 cm x 40 cm) | Beam | 40MPa | Concrete Rectangular | 400 | 600 | 2400 | 4525 | 1.09 | 2656.88 | G300E | 3723105.36 | 29.21 | G300E | 3819104.52 | 29.97
3120 | Story46 | B1 | 40 MPa RC Beam (60 cm x 40 cm) | Beam | 40MPa | Concrete Rectangular | 400 | 600 | 2400 | 4525 | 1.09 | 2656.88 | G300E | 3054375 | 23.97 | G300E | 2389200 | 18.75
3121 | Story46 | B10 | 40 MPa RC Beam (60 cm x 40 cm) | Beam | 40MPa | Concrete Rectangular | 400 | 600 | 2400 | 6925 | 1.66 | 4066.06 | G300E | 5524261.36 | 43.35 | G300E | 176273.99 | 1.38
3122 | Story46 | B11 | 40 MPa RC Beam (60 cm x 40 cm) | Beam | 40MPa | Concrete Rectangular | 400 | 600 | 2400 | 4525 | 1.09 | 2656.88 | G300E | 3767708.93 | 29.56 | G300E | 4615504.53 | 36.21
3123 | Story46 | B12 | 40 MPa RC Beam (60 cm x 40 cm) | Beam | 40MPa | Concrete Rectangular | 400 | 600 | 2400 | 6925 | 1.66 | 4066.06 | G300E | 5524261.36 | 43.35 | G300E | 2503073.99 | 19.64
3124 | Story46 | B13 | 40 MPa RC Beam (60 cm x 40 cm) | Beam | 40MPa | Concrete Rectangular | 400 | 600 | 2400 | 4525 | 1.09 | 2656.88 | G300E | 4009150 | 31.46 | G300E | 743681.16 | 5.84
3125 | Story46 | B14 | 40 MPa RC Beam (60 cm x 40 cm) | Beam | 40MPa | Concrete Rectangular | 400 | 600 | 2400 | 6925 | 1.66 | 4066.06 | G300E | 5524261.36 | 43.35 | G300E | 2679347.97 | 21.02
3126 | Story46 | B15 | 40 MPa RC Beam (60 cm x 40 cm) | Beam | 40MPa | Concrete Rectangular | 400 | 600 | 2400 | 4525 | 1.09 | 2656.88 | G300E | 3054375 | 23.97 | G300E | 2389200 | 18.75
3127 | Story46 | B16 | 40 MPa RC Beam (60 cm x 40 cm) | Beam | 40MPa | Concrete Rectangular | 400 | 600 | 2400 | 4525 | 1.09 | 2656.88 | G300E | 3054375 | 23.97 | G300E | 2389200 | 18.75
3128 | Story46 | B17 | 40 MPa RC Beam (60 cm x 40 cm) | Beam | 40MPa | Concrete Rectangular | 400 | 600 | 2400 | 6925 | 1.66 | 4066.06 | G300E | 5681647.73 | 44.58 | G300E | 6574980.91 | 51.59
3129 | Story46 | B18 | 40 MPa RC Beam (60 cm x 40 cm) | Beam | 40MPa | Concrete Rectangular | 400 | 600 | 2400 | 4525 | 1.09 | 2656.88 | G300E | 3760921.43 | 29.51 | G300E | 633504.52 | 4.97
3130 | Story46 | B19 | 40 MPa RC Beam (60 cm x 40 cm) | Beam | 40MPa | Concrete Rectangular | 400 | 600 | 2400 | 6925 | 1.66 | 4066.06 | G300E | 5922448.86 | 46.47 | G300E | 6663117.9 | 52.28
3131 | Story46 | B2 | 40 MPa RC Beam (60 cm x 40 cm) | Beam | 40MPa | Concrete Rectangular | 400 | 600 | 2400 | 6925 | 1.66 | 4066.06 | G300E | 5524261.36 | 43.35 | G300E | 2679347.97 | 21.02
3132 | Story46 | B20 | 40 MPa RC Beam (60 cm x 40 cm) | Beam | 40MPa | Concrete Rectangular | 400 | 600 | 2400 | 4525 | 1.09 | 2656.88 | G300E | 3927053.57 | 30.81 | G300E | 4525003.88 | 35.5
3133 | Story46 | B21 | 40 MPa RC Beam (60 cm x 40 cm) | Beam | 40MPa | Concrete Rectangular | 400 | 600 | 2400 | 6925 | 1.66 | 4066.06 | G300E | 5861068.18 | 45.99 | G300E | 9501106.93 | 74.55
3134 | Story46 | B22 | 40 MPa RC Beam (60 cm x 40 cm) | Beam | 40MPa | Concrete Rectangular | 400 | 600 | 2400 | 4800 | 1.15 | 2818.35 | G300E | 10351360 | 81.22 | G300E | 6404136.96 | 50.25
3135 | Story46 | B23 | 40 MPa RC Beam (60 cm x 40 cm) | Beam | 40MPa | Concrete Rectangular | 400 | 600 | 2400 | 6925 | 1.66 | 4066.06 | G300E | 5573051.14 | 43.73 | G300E | 7776781.3 | 61.02
3136 | Story46 | B24 | 40 MPa RC Beam (60 cm x 40 cm) | Beam | 40MPa | Concrete Rectangular | 400 | 600 | 2400 | 4800 | 1.15 | 2818.35 | G300E | 10548800 | 82.77 | G300E | 7618767.36 | 59.78
3137 | Story46 | B25 | 40 MPa RC Beam (60 cm x 40 cm) | Beam | 40MPa | Concrete Rectangular | 400 | 600 | 2400 | 6925 | 1.66 | 4066.06 | G300E | 5878065.91 | 46.12 | G300E | 9501106.93 | 74.55
3138 | Story46 | B26 | 40 MPa RC Beam (60 cm x 40 cm) | Beam | 40MPa | Concrete Rectangular | 400 | 600 | 2400 | 4525 | 1.09 | 2656.88 | G300E | 3927053.57 | 30.81 | G300E | 4525003.88 | 35.5
3139 | Story46 | B27 | 40 MPa RC Beam (60 cm x 40 cm) | Beam | 40MPa | Concrete Rectangular | 400 | 600 | 2400 | 6925 | 1.66 | 4066.06 | G300E | 5923707.95 | 46.48 | G300E | 6663117.9 | 52.28
3140 | Story46 | B28 | 40 MPa RC Beam (60 cm x 40 cm) | Beam | 40MPa | Concrete Rectangular | 400 | 600 | 2400 | 4525 | 1.09 | 2656.88 | G300E | 3760921.43 | 29.51 | G300E | 633504.52 | 4.97
3141 | Story46 | B29 | 40 MPa RC Beam (60 cm x 40 cm) | Beam | 40MPa | Concrete Rectangular | 400 | 600 | 2400 | 6925 | 1.66 | 4066.06 | G300E | 5681647.73 | 44.58 | G300E | 6574980.91 | 51.59
3142 | Story46 | B3 | 40 MPa RC Beam (60 cm x 40 cm) | Beam | 40MPa | Concrete Rectangular | 400 | 600 | 2400 | 4525 | 1.09 | 2656.88 | G300E | 4010442.86 | 31.47 | G300E | 743747.1 | 5.84
3143 | Story46 | B30 | 40 MPa RC Beam (60 cm x 40 cm) | Beam | 40MPa | Concrete Rectangular | 400 | 600 | 2400 | 4525 | 1.09 | 2656.88 | G300E | 3054375 | 23.97 | G300E | 2389200 | 18.75
3144 | Story46 | B31 | 40 MPa RC Beam (60 cm x 40 cm) | Beam | 40MPa | Concrete Rectangular | 400 | 600 | 2400 | 4525 | 1.09 | 2656.88 | G300E | 3054375 | 23.97 | G300E | 2389200 | 18.75
3145 | Story46 | B32 | 40 MPa RC Beam (60 cm x 40 cm) | Beam | 40MPa | Concrete Rectangular | 400 | 600 | 2400 | 6925 | 1.66 | 4066.06 | G300E | 6478652.27 | 50.83 | G300E | 1245262.94 | 9.77
3146 | Story46 | B33 | 40 MPa RC Beam (60 cm x 40 cm) | Beam | 40MPa | Concrete Rectangular | 400 | 600 | 2400 | 4525 | 1.09 | 2656.88 | G300E | 3490714.29 | 27.39 | G300E | 543003.88 | 4.26
3147 | Story46 | B34 | 40 MPa RC Beam (60 cm x 40 cm) | Beam | 40MPa | Concrete Rectangular | 400 | 600 | 2400 | 6925 | 1.66 | 4066.06 | G300E | 6329764.77 | 49.67 | G300E | 1145780.91 | 8.99
3148 | Story46 | B35 | 40 MPa RC Beam (60 cm x 40 cm) | Beam | 40MPa | Concrete Rectangular | 400 | 600 | 2400 | 4525 | 1.09 | 2656.88 | G300E | 3927053.57 | 30.81 | G300E | 6117803.88 | 48
3149 | Story46 | B36 | 40 MPa RC Beam (60 cm x 40 cm) | Beam | 40MPa | Concrete Rectangular | 400 | 600 | 2400 | 7200 | 1.73 | 4227.52 | G300E | 14019026.09 | 110 | G300E | 8837248.07 | 69.34
3150 | Story46 | B4 | 40 MPa RC Beam (60 cm x 40 cm) | Beam | 40MPa | Concrete Rectangular | 400 | 600 | 2400 | 6925 | 1.66 | 4066.06 | G300E | 5524261.36 | 43.35 | G300E | 2503073.99 | 19.64
3151 | Story46 | B40 | 40 MPa RC Beam (60 cm x 40 cm) | Beam | 40MPa | Concrete Rectangular | 400 | 600 | 2400 | 6925 | 1.66 | 4066.06 | G300E | 13485082.61 | 105.81 | G300E | 8498917.61 | 66.69
3152 | Story46 | B41 | 40 MPa RC Beam (60 cm x 40 cm) | Beam | 40MPa | Concrete Rectangular | 400 | 600 | 2400 | 4525 | 1.09 | 2656.88 | G300E | 3927053.57 | 30.81 | G300E | 6117803.88 | 48
3153 | Story46 | B42 | 40 MPa RC Beam (60 cm x 40 cm) | Beam | 40MPa | Concrete Rectangular | 400 | 600 | 2400 | 6925 | 1.66 | 4066.06 | G300E | 6329135.23 | 49.66 | G300E | 1145780.91 | 8.99
3154 | Story46 | B43 | 40 MPa RC Beam (60 cm x 40 cm) | Beam | 40MPa | Concrete Rectangular | 400 | 600 | 2400 | 4525 | 1.09 | 2656.88 | G300E | 3490714.29 | 27.39 | G300E | 543003.88 | 4.26
3155 | Story46 | B44 | 40 MPa RC Beam (60 cm x 40 cm) | Beam | 40MPa | Concrete Rectangular | 400 | 600 | 2400 | 6925 | 1.66 | 4066.06 | G300E | 6477707.95 | 50.83 | G300E | 1245251.61 | 9.77
3156 | Story46 | B45 | 40 MPa RC Beam (60 cm x 40 cm) | Beam | 40MPa | Concrete Rectangular | 400 | 600 | 2400 | 4525 | 1.09 | 2656.88 | G300E | 3054375 | 23.97 | G300E | 2389200 | 18.75
3157 | Story46 | B46 | 40 MPa RC Beam (60 cm x 40 cm) | Beam | 40MPa | Concrete Rectangular | 400 | 600 | 2400 | 4525 | 1.09 | 2656.88 | G300E | 3054375 | 23.97 | G300E | 2389200 | 18.75
3158 | Story46 | B47 | 40 MPa RC Beam (60 cm x 40 cm) | Beam | 40MPa | Concrete Rectangular | 400 | 600 | 2400 | 6925 | 1.66 | 4066.06 | G300E | 6478967.05 | 50.84 | G300E | 1245272.39 | 9.77
3159 | Story46 | B48 | 40 MPa RC Beam (60 cm x 40 cm) | Beam | 40MPa | Concrete Rectangular | 400 | 600 | 2400 | 4525 | 1.09 | 2656.88 | G300E | 3760921.43 | 29.51 | G300E | 633504.52 | 4.97
3160 | Story46 | B49 | 40 MPa RC Beam (60 cm x 40 cm) | Beam | 40MPa | Concrete Rectangular | 400 | 600 | 2400 | 6925 | 1.66 | 4066.06 | G300E | 6329135.23 | 49.66 | G300E | 1145780.91 | 8.99
3161 | Story46 | B5 | 40 MPa RC Beam (60 cm x 40 cm) | Beam | 40MPa | Concrete Rectangular | 400 | 600 | 2400 | 4525 | 1.09 | 2656.88 | G300E | 3769325 | 29.58 | G300E | 4615504.53 | 36.21
3162 | Story46 | B50 | 40 MPa RC Beam (60 cm x 40 cm) | Beam | 40MPa | Concrete Rectangular | 400 | 600 | 2400 | 4525 | 1.09 | 2656.88 | G300E | 3927053.57 | 30.81 | G300E | 4525003.88 | 35.5
3163 | Story46 | B51 | 40 MPa RC Beam (60 cm x 40 cm) | Beam | 40MPa | Concrete Rectangular | 400 | 600 | 2400 | 7200 | 1.73 | 4227.52 | G300E | 14021843.48 | 110.02 | G300E | 8837110.96 | 69.34
3164 | Story46 | B52 | 40 MPa RC Beam (60 cm x 40 cm) | Beam | 40MPa | Concrete Rectangular | 400 | 600 | 2400 | 4525 | 1.09 | 2656.88 | G300E | 9942330 | 78.01 | G300E | 7181491.75 | 56.35
3165 | Story46 | B54 | 40 MPa RC Beam (60 cm x 40 cm) | Beam | 40MPa | Concrete Rectangular | 400 | 600 | 2400 | 4525 | 1.09 | 2656.88 | G300E | 9945346.67 | 78.03 | G300E | 7181984.07 | 56.35
3166 | Story46 | B55 | 40 MPa RC Beam (60 cm x 40 cm) | Beam | 40MPa | Concrete Rectangular | 400 | 600 | 2400 | 6925 | 1.66 | 4066.06 | G300E | 13485684.78 | 105.81 | G300E | 8499607.7 | 66.69
3167 | Story46 | B56 | 40 MPa RC Beam (60 cm x 40 cm) | Beam | 40MPa | Concrete Rectangular | 400 | 600 | 2400 | 4525 | 1.09 | 2656.88 | G300E | 3927053.57 | 30.81 | G300E | 4525003.88 | 35.5
3168 | Story46 | B57 | 40 MPa RC Beam (60 cm x 40 cm) | Beam | 40MPa | Concrete Rectangular | 400 | 600 | 2400 | 6925 | 1.66 | 4066.06 | G300E | 6329135.23 | 49.66 | G300E | 1145780.91 | 8.99
3169 | Story46 | B58 | 40 MPa RC Beam (60 cm x 40 cm) | Beam | 40MPa | Concrete Rectangular | 400 | 600 | 2400 | 4525 | 1.09 | 2656.88 | G300E | 3760921.43 | 29.51 | G300E | 633504.52 | 4.97
3170 | Story46 | B59 | 40 MPa RC Beam (60 cm x 40 cm) | Beam | 40MPa | Concrete Rectangular | 400 | 600 | 2400 | 6925 | 1.66 | 4066.06 | G300E | 6477707.95 | 50.83 | G300E | 1245245.95 | 9.77
3171 | Story46 | B6 | 40 MPa RC Beam (60 cm x 40 cm) | Beam | 40MPa | Concrete Rectangular | 400 | 600 | 2400 | 6925 | 1.66 | 4066.06 | G300E | 5063906.25 | 39.73 | G300E | 242376.73 | 1.9
3172 | Story46 | B60 | 40 MPa RC Beam (60 cm x 40 cm) | Beam | 40MPa | Concrete Rectangular | 400 | 600 | 2400 | 4525 | 1.09 | 2656.88 | G300E | 3054375 | 23.97 | G300E | 2389200 | 18.75
3173 | Story46 | B61 | 40 MPa RC Beam (60 cm x 40 cm) | Beam | 40MPa | Concrete Rectangular | 400 | 600 | 2400 | 4525 | 1.09 | 2656.88 | G300E | 3054375 | 23.97 | G300E | 2389200 | 18.75
3174 | Story46 | B62 | 40 MPa RC Beam (60 cm x 40 cm) | Beam | 40MPa | Concrete Rectangular | 400 | 600 | 2400 | 6925 | 1.66 | 4066.06 | G300E | 5681962.5 | 44.58 | G300E | 6574980.91 | 51.59
3175 | Story46 | B63 | 40 MPa RC Beam (60 cm x 40 cm) | Beam | 40MPa | Concrete Rectangular | 400 | 600 | 2400 | 4525 | 1.09 | 2656.88 | G300E | 4010442.86 | 31.47 | G300E | 743752.92 | 5.84
3176 | Story46 | B64 | 40 MPa RC Beam (60 cm x 40 cm) | Beam | 40MPa | Concrete Rectangular | 400 | 600 | 2400 | 6925 | 1.66 | 4066.06 | G300E | 5923707.95 | 46.48 | G300E | 6663117.9 | 52.28
3177 | Story46 | B65 | 40 MPa RC Beam (60 cm x 40 cm) | Beam | 40MPa | Concrete Rectangular | 400 | 600 | 2400 | 4525 | 1.09 | 2656.88 | G300E | 3768032.14 | 29.57 | G300E | 4615504.53 | 36.21
3178 | Story46 | B66 | 40 MPa RC Beam (60 cm x 40 cm) | Beam | 40MPa | Concrete Rectangular | 400 | 600 | 2400 | 6925 | 1.66 | 4066.06 | G300E | 5877121.59 | 46.11 | G300E | 9501106.93 | 74.55
3179 | Story46 | B67 | 40 MPa RC Beam (60 cm x 40 cm) | Beam | 40MPa | Concrete Rectangular | 400 | 600 | 2400 | 4525 | 1.09 | 2656.88 | G300E | 3788394.64 | 29.73 | G300E | 3420904.52 | 26.84
3180 | Story46 | B68 | 40 MPa RC Beam (60 cm x 40 cm) | Beam | 40MPa | Concrete Rectangular | 400 | 600 | 2400 | 6925 | 1.66 | 4066.06 | G300E | 5572106.82 | 43.72 | G300E | 7769226.75 | 60.96
3181 | Story46 | B69 | 40 MPa RC Beam (60 cm x 40 cm) | Beam | 40MPa | Concrete Rectangular | 400 | 600 | 2400 | 4525 | 1.09 | 2656.88 | G300E | 3789364.29 | 29.73 | G300E | 3420904.52 | 26.84
3182 | Story46 | B7 | 40 MPa RC Beam (60 cm x 40 cm) | Beam | 40MPa | Concrete Rectangular | 400 | 600 | 2400 | 4525 | 1.09 | 2656.88 | G300E | 3782253.57 | 29.68 | G300E | 3420904.52 | 26.84
3183 | Story46 | B70 | 40 MPa RC Beam (60 cm x 40 cm) | Beam | 40MPa | Concrete Rectangular | 400 | 600 | 2400 | 6925 | 1.66 | 4066.06 | G300E | 5877436.36 | 46.12 | G300E | 9501106.93 | 74.55
3184 | Story46 | B71 | 40 MPa RC Beam (60 cm x 40 cm) | Beam | 40MPa | Concrete Rectangular | 400 | 600 | 2400 | 4525 | 1.09 | 2656.88 | G300E | 3767708.93 | 29.56 | G300E | 4615504.53 | 36.21
3185 | Story46 | B72 | 40 MPa RC Beam (60 cm x 40 cm) | Beam | 40MPa | Concrete Rectangular | 400 | 600 | 2400 | 6925 | 1.66 | 4066.06 | G300E | 5923393.18 | 46.48 | G300E | 6663117.9 | 52.28
3186 | Story46 | B73 | 40 MPa RC Beam (60 cm x 40 cm) | Beam | 40MPa | Concrete Rectangular | 400 | 600 | 2400 | 4525 | 1.09 | 2656.88 | G300E | 4008826.79 | 31.45 | G300E | 743681.16 | 5.84
3187 | Story46 | B74 | 40 MPa RC Beam (60 cm x 40 cm) | Beam | 40MPa | Concrete Rectangular | 400 | 600 | 2400 | 6925 | 1.66 | 4066.06 | G300E | 5681647.73 | 44.58 | G300E | 6574980.91 | 51.59
3188 | Story46 | B75 | 40 MPa RC Beam (60 cm x 40 cm) | Beam | 40MPa | Concrete Rectangular | 400 | 600 | 2400 | 4525 | 1.09 | 2656.88 | G300E | 3054375 | 23.97 | G300E | 2389200 | 18.75
3189 | Story46 | B76 | 40 MPa RC Beam (60 cm x 40 cm) | Beam | 40MPa | Concrete Rectangular | 400 | 600 | 2400 | 6925 | 1.66 | 4066.06 | G300E | 5524261.36 | 43.35 | G300E | 2679347.97 | 21.02
3190 | Story46 | B77 | 40 MPa RC Beam (60 cm x 40 cm) | Beam | 40MPa | Concrete Rectangular | 400 | 600 | 2400 | 6925 | 1.66 | 4066.06 | G300E | 5524261.36 | 43.35 | G300E | 2503073.99 | 19.64
3191 | Story46 | B78 | 40 MPa RC Beam (60 cm x 40 cm) | Beam | 40MPa | Concrete Rectangular | 400 | 600 | 2400 | 6925 | 1.66 | 4066.06 | G300E | 5524261.36 | 43.35 | G300E | 176273.99 | 1.38
3192 | Story46 | B79 | 40 MPa RC Beam (60 cm x 40 cm) | Beam | 40MPa | Concrete Rectangular | 400 | 600 | 2400 | 6925 | 1.66 | 4066.06 | G300E | 4674375 | 36.68 | G300E | 0 | 0
3193 | Story46 | B8 | 40 MPa RC Beam (60 cm x 40 cm) | Beam | 40MPa | Concrete Rectangular | 400 | 600 | 2400 | 6925 | 1.66 | 4066.06 | G300E | 4674375 | 36.68 | G300E | 0 | 0
3194 | Story46 | B80 | 40 MPa RC Beam (60 cm x 40 cm) | Beam | 40MPa | Concrete Rectangular | 400 | 600 | 2400 | 6925 | 1.66 | 4066.06 | G300E | 5524261.36 | 43.35 | G300E | 176273.99 | 1.38
3195 | Story46 | B81 | 40 MPa RC Beam (60 cm x 40 cm) | Beam | 40MPa | Concrete Rectangular | 400 | 600 | 2400 | 6925 | 1.66 | 4066.06 | G300E | 5524261.36 | 43.35 | G300E | 2503073.99 | 19.64
3196 | Story46 | B82 | 40 MPa RC Beam (60 cm x 40 cm) | Beam | 40MPa | Concrete Rectangular | 400 | 600 | 2400 | 6925 | 1.66 | 4066.06 | G300E | 5524261.36 | 43.35 | G300E | 2679347.97 | 21.02
3197 | Story46 | B9 | 40 MPa RC Beam (60 cm x 40 cm) | Beam | 40MPa | Concrete Rectangular | 400 | 600 | 2400 | 4525 | 1.09 | 2656.88 | G300E | 3790333.93 | 29.74 | G300E | 3420904.52 | 26.84
3198 | Story47 | B1 | 40 MPa RC Beam (60 cm x 40 cm) | Beam | 40MPa | Concrete Rectangular | 400 | 600 | 2400 | 4525 | 1.09 | 2656.88 | G300E | 3708883.93 | 29.1 | G300E | 3457101.94 | 27.13
3199 | Story47 | B10 | 40 MPa RC Beam (60 cm x 40 cm) | Beam | 40MPa | Concrete Rectangular | 400 | 600 | 2400 | 6925 | 1.66 | 4066.06 | G300E | 6097010.87 | 47.84 | G300E | 7351343.95 | 57.68
3200 | Story47 | B11 | 40 MPa RC Beam (60 cm x 40 cm) | Beam | 40MPa | Concrete Rectangular | 400 | 600 | 2400 | 4525 | 1.09 | 2656.88 | G300E | 3665896.43 | 28.76 | G300E | 4615504.53 | 36.21
3201 | Story47 | B12 | 40 MPa RC Beam (60 cm x 40 cm) | Beam | 40MPa | Concrete Rectangular | 400 | 600 | 2400 | 6925 | 1.66 | 4066.06 | G300E | 5610194.32 | 44.02 | G300E | 7826517.9 | 61.41
3202 | Story47 | B13 | 40 MPa RC Beam (60 cm x 40 cm) | Beam | 40MPa | Concrete Rectangular | 400 | 600 | 2400 | 4525 | 1.09 | 2656.88 | G300E | 4360483.93 | 34.21 | G300E | 3384707.11 | 26.56
3203 | Story47 | B14 | 40 MPa RC Beam (60 cm x 40 cm) | Beam | 40MPa | Concrete Rectangular | 400 | 600 | 2400 | 6925 | 1.66 | 4066.06 | G300E | 5549935.87 | 43.55 | G300E | 7519953.85 | 59
3204 | Story47 | B15 | 40 MPa RC Beam (60 cm x 40 cm) | Beam | 40MPa | Concrete Rectangular | 400 | 600 | 2400 | 4525 | 1.09 | 2656.88 | G300E | 3708883.93 | 29.1 | G300E | 3457101.94 | 27.13
3205 | Story47 | B16 | 40 MPa RC Beam (60 cm x 40 cm) | Beam | 40MPa | Concrete Rectangular | 400 | 600 | 2400 | 4525 | 1.09 | 2656.88 | G300E | 3054375 | 23.97 | G300E | 4434503.23 | 34.79
3206 | Story47 | B17 | 40 MPa RC Beam (60 cm x 40 cm) | Beam | 40MPa | Concrete Rectangular | 400 | 600 | 2400 | 6925 | 1.66 | 4066.06 | G300E | 5631284.09 | 44.19 | G300E | 6663117.9 | 52.28
3207 | Story47 | B18 | 40 MPa RC Beam (60 cm x 40 cm) | Beam | 40MPa | Concrete Rectangular | 400 | 600 | 2400 | 4525 | 1.09 | 2656.88 | G300E | 3739589.29 | 29.34 | G300E | 633504.52 | 4.97
3208 | Story47 | B19 | 40 MPa RC Beam (60 cm x 40 cm) | Beam | 40MPa | Concrete Rectangular | 400 | 600 | 2400 | 6925 | 1.66 | 4066.06 | G300E | 6076687.5 | 47.68 | G300E | 6663117.9 | 52.28
3209 | Story47 | B2 | 40 MPa RC Beam (60 cm x 40 cm) | Beam | 40MPa | Concrete Rectangular | 400 | 600 | 2400 | 6925 | 1.66 | 4066.06 | G300E | 5549935.87 | 43.55 | G300E | 7519953.85 | 59
3210 | Story47 | B20 | 40 MPa RC Beam (60 cm x 40 cm) | Beam | 40MPa | Concrete Rectangular | 400 | 600 | 2400 | 4525 | 1.09 | 2656.88 | G300E | 3927053.57 | 30.81 | G300E | 4525003.88 | 35.5
3211 | Story47 | B21 | 40 MPa RC Beam (60 cm x 40 cm) | Beam | 40MPa | Concrete Rectangular | 400 | 600 | 2400 | 6925 | 1.66 | 4066.06 | G300E | 5933780.68 | 46.56 | G300E | 9501106.93 | 74.55
3212 | Story47 | B22 | 40 MPa RC Beam (60 cm x 40 cm) | Beam | 40MPa | Concrete Rectangular | 400 | 600 | 2400 | 4800 | 1.15 | 2818.35 | G300E | 10722880 | 84.14 | G300E | 6464670.72 | 50.72
3213 | Story47 | B23 | 40 MPa RC Beam (60 cm x 40 cm) | Beam | 40MPa | Concrete Rectangular | 400 | 600 | 2400 | 6925 | 1.66 | 4066.06 | G300E | 5573051.14 | 43.73 | G300E | 8585747.83 | 67.37
3214 | Story47 | B24 | 40 MPa RC Beam (60 cm x 40 cm) | Beam | 40MPa | Concrete Rectangular | 400 | 600 | 2400 | 4800 | 1.15 | 2818.35 | G300E | 10909120 | 85.6 | G300E | 7684982.4 | 60.3
3215 | Story47 | B25 | 40 MPa RC Beam (60 cm x 40 cm) | Beam | 40MPa | Concrete Rectangular | 400 | 600 | 2400 | 6925 | 1.66 | 4066.06 | G300E | 5954870.45 | 46.72 | G300E | 9501106.93 | 74.55
3216 | Story47 | B26 | 40 MPa RC Beam (60 cm x 40 cm) | Beam | 40MPa | Concrete Rectangular | 400 | 600 | 2400 | 4525 | 1.09 | 2656.88 | G300E | 3927053.57 | 30.81 | G300E | 4525003.88 | 35.5
3217 | Story47 | B27 | 40 MPa RC Beam (60 cm x 40 cm) | Beam | 40MPa | Concrete Rectangular | 400 | 600 | 2400 | 6925 | 1.66 | 4066.06 | G300E | 6078261.36 | 47.69 | G300E | 6663117.9 | 52.28
3218 | Story47 | B28 | 40 MPa RC Beam (60 cm x 40 cm) | Beam | 40MPa | Concrete Rectangular | 400 | 600 | 2400 | 4525 | 1.09 | 2656.88 | G300E | 3739589.29 | 29.34 | G300E | 633504.52 | 4.97
3219 | Story47 | B29 | 40 MPa RC Beam (60 cm x 40 cm) | Beam | 40MPa | Concrete Rectangular | 400 | 600 | 2400 | 6925 | 1.66 | 4066.06 | G300E | 5630654.55 | 44.18 | G300E | 6663117.9 | 52.28
3220 | Story47 | B3 | 40 MPa RC Beam (60 cm x 40 cm) | Beam | 40MPa | Concrete Rectangular | 400 | 600 | 2400 | 4525 | 1.09 | 2656.88 | G300E | 4362100 | 34.23 | G300E | 3384707.11 | 26.56
3221 | Story47 | B30 | 40 MPa RC Beam (60 cm x 40 cm) | Beam | 40MPa | Concrete Rectangular | 400 | 600 | 2400 | 4525 | 1.09 | 2656.88 | G300E | 3054375 | 23.97 | G300E | 4434503.23 | 34.79
3222 | Story47 | B31 | 40 MPa RC Beam (60 cm x 40 cm) | Beam | 40MPa | Concrete Rectangular | 400 | 600 | 2400 | 4525 | 1.09 | 2656.88 | G300E | 3490714.29 | 27.39 | G300E | 5321403.88 | 41.75
3223 | Story47 | B32 | 40 MPa RC Beam (60 cm x 40 cm) | Beam | 40MPa | Concrete Rectangular | 400 | 600 | 2400 | 6925 | 1.66 | 4066.06 | G300E | 6142789.77 | 48.2 | G300E | 1233917.9 | 9.68
3224 | Story47 | B33 | 40 MPa RC Beam (60 cm x 40 cm) | Beam | 40MPa | Concrete Rectangular | 400 | 600 | 2400 | 4525 | 1.09 | 2656.88 | G300E | 3490714.29 | 27.39 | G300E | 543003.88 | 4.26
3225 | Story47 | B34 | 40 MPa RC Beam (60 cm x 40 cm) | Beam | 40MPa | Concrete Rectangular | 400 | 600 | 2400 | 6925 | 1.66 | 4066.06 | G300E | 6401218.18 | 50.23 | G300E | 1057643.92 | 8.3
3226 | Story47 | B35 | 40 MPa RC Beam (60 cm x 40 cm) | Beam | 40MPa | Concrete Rectangular | 400 | 600 | 2400 | 4525 | 1.09 | 2656.88 | G300E | 3927053.57 | 30.81 | G300E | 6117803.88 | 48
3227 | Story47 | B36 | 40 MPa RC Beam (60 cm x 40 cm) | Beam | 40MPa | Concrete Rectangular | 400 | 600 | 2400 | 7200 | 1.73 | 4227.52 | G300E | 14448834.78 | 113.37 | G300E | 8856915.34 | 69.49
3228 | Story47 | B4 | 40 MPa RC Beam (60 cm x 40 cm) | Beam | 40MPa | Concrete Rectangular | 400 | 600 | 2400 | 6925 | 1.66 | 4066.06 | G300E | 5610509.09 | 44.02 | G300E | 7826517.9 | 61.41
3229 | Story47 | B40 | 40 MPa RC Beam (60 cm x 40 cm) | Beam | 40MPa | Concrete Rectangular | 400 | 600 | 2400 | 6925 | 1.66 | 4066.06 | G300E | 13899378.26 | 109.06 | G300E | 8517886.09 | 66.83
3230 | Story47 | B41 | 40 MPa RC Beam (60 cm x 40 cm) | Beam | 40MPa | Concrete Rectangular | 400 | 600 | 2400 | 4525 | 1.09 | 2656.88 | G300E | 3927053.57 | 30.81 | G300E | 6117803.88 | 48
3231 | Story47 | B42 | 40 MPa RC Beam (60 cm x 40 cm) | Beam | 40MPa | Concrete Rectangular | 400 | 600 | 2400 | 6925 | 1.66 | 4066.06 | G300E | 6400903.41 | 50.22 | G300E | 1057643.92 | 8.3
3232 | Story47 | B43 | 40 MPa RC Beam (60 cm x 40 cm) | Beam | 40MPa | Concrete Rectangular | 400 | 600 | 2400 | 4525 | 1.09 | 2656.88 | G300E | 3490714.29 | 27.39 | G300E | 543003.88 | 4.26
3233 | Story47 | B44 | 40 MPa RC Beam (60 cm x 40 cm) | Beam | 40MPa | Concrete Rectangular | 400 | 600 | 2400 | 6925 | 1.66 | 4066.06 | G300E | 6140901.14 | 48.18 | G300E | 1233917.9 | 9.68
3234 | Story47 | B45 | 40 MPa RC Beam (60 cm x 40 cm) | Beam | 40MPa | Concrete Rectangular | 400 | 600 | 2400 | 4525 | 1.09 | 2656.88 | G300E | 3490714.29 | 27.39 | G300E | 5321403.88 | 41.75
3235 | Story47 | B46 | 40 MPa RC Beam (60 cm x 40 cm) | Beam | 40MPa | Concrete Rectangular | 400 | 600 | 2400 | 4525 | 1.09 | 2656.88 | G300E | 3054375 | 23.97 | G300E | 4434503.23 | 34.79
3236 | Story47 | B47 | 40 MPa RC Beam (60 cm x 40 cm) | Beam | 40MPa | Concrete Rectangular | 400 | 600 | 2400 | 6925 | 1.66 | 4066.06 | G300E | 6143104.55 | 48.2 | G300E | 1233917.9 | 9.68
3237 | Story47 | B48 | 40 MPa RC Beam (60 cm x 40 cm) | Beam | 40MPa | Concrete Rectangular | 400 | 600 | 2400 | 4525 | 1.09 | 2656.88 | G300E | 3739589.29 | 29.34 | G300E | 633504.52 | 4.97
3238 | Story47 | B49 | 40 MPa RC Beam (60 cm x 40 cm) | Beam | 40MPa | Concrete Rectangular | 400 | 600 | 2400 | 6925 | 1.66 | 4066.06 | G300E | 6400903.41 | 50.22 | G300E | 1057643.92 | 8.3
3239 | Story47 | B5 | 40 MPa RC Beam (60 cm x 40 cm) | Beam | 40MPa | Concrete Rectangular | 400 | 600 | 2400 | 4525 | 1.09 | 2656.88 | G300E | 3668482.14 | 28.78 | G300E | 5013704.53 | 39.34
3240 | Story47 | B50 | 40 MPa RC Beam (60 cm x 40 cm) | Beam | 40MPa | Concrete Rectangular | 400 | 600 | 2400 | 4525 | 1.09 | 2656.88 | G300E | 3927053.57 | 30.81 | G300E | 4525003.88 | 35.5
3241 | Story47 | B51 | 40 MPa RC Beam (60 cm x 40 cm) | Beam | 40MPa | Concrete Rectangular | 400 | 600 | 2400 | 7200 | 1.73 | 4227.52 | G300E | 14453530.43 | 113.41 | G300E | 8856845.84 | 69.49
3242 | Story47 | B52 | 40 MPa RC Beam (60 cm x 40 cm) | Beam | 40MPa | Concrete Rectangular | 400 | 600 | 2400 | 4525 | 1.09 | 2656.88 | G300E | 10282006.67 | 80.68 | G300E | 7243891.5 | 56.84
3243 | Story47 | B54 | 40 MPa RC Beam (60 cm x 40 cm) | Beam | 40MPa | Concrete Rectangular | 400 | 600 | 2400 | 4525 | 1.09 | 2656.88 | G300E | 10285325 | 80.7 | G300E | 7244481.56 | 56.84
3244 | Story47 | B55 | 40 MPa RC Beam (60 cm x 40 cm) | Beam | 40MPa | Concrete Rectangular | 400 | 600 | 2400 | 6925 | 1.66 | 4066.06 | G300E | 13900883.7 | 109.07 | G300E | 8518597.86 | 66.84
3245 | Story47 | B56 | 40 MPa RC Beam (60 cm x 40 cm) | Beam | 40MPa | Concrete Rectangular | 400 | 600 | 2400 | 4525 | 1.09 | 2656.88 | G300E | 3927053.57 | 30.81 | G300E | 4525003.88 | 35.5
3246 | Story47 | B57 | 40 MPa RC Beam (60 cm x 40 cm) | Beam | 40MPa | Concrete Rectangular | 400 | 600 | 2400 | 6925 | 1.66 | 4066.06 | G300E | 6400903.41 | 50.22 | G300E | 1057643.92 | 8.3
3247 | Story47 | B58 | 40 MPa RC Beam (60 cm x 40 cm) | Beam | 40MPa | Concrete Rectangular | 400 | 600 | 2400 | 4525 | 1.09 | 2656.88 | G300E | 3739589.29 | 29.34 | G300E | 633504.52 | 4.97
3248 | Story47 | B59 | 40 MPa RC Beam (60 cm x 40 cm) | Beam | 40MPa | Concrete Rectangular | 400 | 600 | 2400 | 6925 | 1.66 | 4066.06 | G300E | 6140901.14 | 48.18 | G300E | 1233917.9 | 9.68
3249 | Story47 | B6 | 40 MPa RC Beam (60 cm x 40 cm) | Beam | 40MPa | Concrete Rectangular | 400 | 600 | 2400 | 6925 | 1.66 | 4066.06 | G300E | 5796225 | 45.48 | G300E | 8205852.99 | 64.39
3250 | Story47 | B60 | 40 MPa RC Beam (60 cm x 40 cm) | Beam | 40MPa | Concrete Rectangular | 400 | 600 | 2400 | 4525 | 1.09 | 2656.88 | G300E | 3054375 | 23.97 | G300E | 4434503.23 | 34.79
3251 | Story47 | B61 | 40 MPa RC Beam (60 cm x 40 cm) | Beam | 40MPa | Concrete Rectangular | 400 | 600 | 2400 | 4525 | 1.09 | 2656.88 | G300E | 3708883.93 | 29.1 | G300E | 3457101.94 | 27.13
3252 | Story47 | B62 | 40 MPa RC Beam (60 cm x 40 cm) | Beam | 40MPa | Concrete Rectangular | 400 | 600 | 2400 | 6925 | 1.66 | 4066.06 | G300E | 5631598.86 | 44.19 | G300E | 6663117.9 | 52.28
3253 | Story47 | B63 | 40 MPa RC Beam (60 cm x 40 cm) | Beam | 40MPa | Concrete Rectangular | 400 | 600 | 2400 | 4525 | 1.09 | 2656.88 | G300E | 4362100 | 34.23 | G300E | 3384707.11 | 26.56
3254 | Story47 | B64 | 40 MPa RC Beam (60 cm x 40 cm) | Beam | 40MPa | Concrete Rectangular | 400 | 600 | 2400 | 6925 | 1.66 | 4066.06 | G300E | 6078261.36 | 47.69 | G300E | 6663117.9 | 52.28
3255 | Story47 | B65 | 40 MPa RC Beam (60 cm x 40 cm) | Beam | 40MPa | Concrete Rectangular | 400 | 600 | 2400 | 4525 | 1.09 | 2656.88 | G300E | 3666219.64 | 28.77 | G300E | 4615504.53 | 36.21
3256 | Story47 | B66 | 40 MPa RC Beam (60 cm x 40 cm) | Beam | 40MPa | Concrete Rectangular | 400 | 600 | 2400 | 6925 | 1.66 | 4066.06 | G300E | 5954240.91 | 46.72 | G300E | 9501106.93 | 74.55
3257 | Story47 | B67 | 40 MPa RC Beam (60 cm x 40 cm) | Beam | 40MPa | Concrete Rectangular | 400 | 600 | 2400 | 4525 | 1.09 | 2656.88 | G300E | 3953233.93 | 31.02 | G300E | 3819104.52 | 29.97
3258 | Story47 | B68 | 40 MPa RC Beam (60 cm x 40 cm) | Beam | 40MPa | Concrete Rectangular | 400 | 600 | 2400 | 6925 | 1.66 | 4066.06 | G300E | 5572421.59 | 43.72 | G300E | 8488167.66 | 66.6
3259 | Story47 | B69 | 40 MPa RC Beam (60 cm x 40 cm) | Beam | 40MPa | Concrete Rectangular | 400 | 600 | 2400 | 4525 | 1.09 | 2656.88 | G300E | 3953880.36 | 31.02 | G300E | 3819104.52 | 29.97
3260 | Story47 | B7 | 40 MPa RC Beam (60 cm x 40 cm) | Beam | 40MPa | Concrete Rectangular | 400 | 600 | 2400 | 4525 | 1.09 | 2656.88 | G300E | 3944507.14 | 30.95 | G300E | 3819104.52 | 29.97
3261 | Story47 | B70 | 40 MPa RC Beam (60 cm x 40 cm) | Beam | 40MPa | Concrete Rectangular | 400 | 600 | 2400 | 6925 | 1.66 | 4066.06 | G300E | 5954240.91 | 46.72 | G300E | 9501106.93 | 74.55
3262 | Story47 | B71 | 40 MPa RC Beam (60 cm x 40 cm) | Beam | 40MPa | Concrete Rectangular | 400 | 600 | 2400 | 4525 | 1.09 | 2656.88 | G300E | 3665896.43 | 28.76 | G300E | 4615504.53 | 36.21
3263 | Story47 | B72 | 40 MPa RC Beam (60 cm x 40 cm) | Beam | 40MPa | Concrete Rectangular | 400 | 600 | 2400 | 6925 | 1.66 | 4066.06 | G300E | 6078261.36 | 47.69 | G300E | 6663117.9 | 52.28
3264 | Story47 | B73 | 40 MPa RC Beam (60 cm x 40 cm) | Beam | 40MPa | Concrete Rectangular | 400 | 600 | 2400 | 4525 | 1.09 | 2656.88 | G300E | 4360483.93 | 34.21 | G300E | 3384707.11 | 26.56
3265 | Story47 | B74 | 40 MPa RC Beam (60 cm x 40 cm) | Beam | 40MPa | Concrete Rectangular | 400 | 600 | 2400 | 6925 | 1.66 | 4066.06 | G300E | 5630969.32 | 44.18 | G300E | 6663117.9 | 52.28
3266 | Story47 | B75 | 40 MPa RC Beam (60 cm x 40 cm) | Beam | 40MPa | Concrete Rectangular | 400 | 600 | 2400 | 4525 | 1.09 | 2656.88 | G300E | 3708883.93 | 29.1 | G300E | 3457101.94 | 27.13
3267 | Story47 | B76 | 40 MPa RC Beam (60 cm x 40 cm) | Beam | 40MPa | Concrete Rectangular | 400 | 600 | 2400 | 6925 | 1.66 | 4066.06 | G300E | 5549935.87 | 43.55 | G300E | 7519953.85 | 59
3268 | Story47 | B77 | 40 MPa RC Beam (60 cm x 40 cm) | Beam | 40MPa | Concrete Rectangular | 400 | 600 | 2400 | 6925 | 1.66 | 4066.06 | G300E | 5610194.32 | 44.02 | G300E | 7826517.9 | 61.41
3269 | Story47 | B78 | 40 MPa RC Beam (60 cm x 40 cm) | Beam | 40MPa | Concrete Rectangular | 400 | 600 | 2400 | 6925 | 1.66 | 4066.06 | G300E | 6097010.87 | 47.84 | G300E | 7351343.95 | 57.68
3270 | Story47 | B79 | 40 MPa RC Beam (60 cm x 40 cm) | Beam | 40MPa | Concrete Rectangular | 400 | 600 | 2400 | 6925 | 1.66 | 4066.06 | G300E | 5949204.55 | 46.68 | G300E | 6310569.93 | 49.52
3271 | Story47 | B8 | 40 MPa RC Beam (60 cm x 40 cm) | Beam | 40MPa | Concrete Rectangular | 400 | 600 | 2400 | 6925 | 1.66 | 4066.06 | G300E | 5949204.55 | 46.68 | G300E | 6310569.93 | 49.52
3272 | Story47 | B80 | 40 MPa RC Beam (60 cm x 40 cm) | Beam | 40MPa | Concrete Rectangular | 400 | 600 | 2400 | 6925 | 1.66 | 4066.06 | G300E | 6097010.87 | 47.84 | G300E | 7351343.95 | 57.68
3273 | Story47 | B81 | 40 MPa RC Beam (60 cm x 40 cm) | Beam | 40MPa | Concrete Rectangular | 400 | 600 | 2400 | 6925 | 1.66 | 4066.06 | G300E | 5609879.55 | 44.02 | G300E | 7826517.9 | 61.41
3274 | Story47 | B82 | 40 MPa RC Beam (60 cm x 40 cm) | Beam | 40MPa | Concrete Rectangular | 400 | 600 | 2400 | 6925 | 1.66 | 4066.06 | G300E | 5549935.87 | 43.55 | G300E | 7519953.85 | 59
3275 | Story47 | B9 | 40 MPa RC Beam (60 cm x 40 cm) | Beam | 40MPa | Concrete Rectangular | 400 | 600 | 2400 | 4525 | 1.09 | 2656.88 | G300E | 3954526.79 | 31.03 | G300E | 3819104.52 | 29.97
3276 | Story48 | B1 | 40 MPa RC Beam (60 cm x 40 cm) | Beam | 40MPa | Concrete Rectangular | 400 | 600 | 2400 | 4525 | 1.09 | 2656.88 | G300E | 3272544.64 | 25.68 | G300E | 4434503.23 | 34.79
3277 | Story48 | B10 | 40 MPa RC Beam (60 cm x 40 cm) | Beam | 40MPa | Concrete Rectangular | 400 | 600 | 2400 | 6925 | 1.66 | 4066.06 | G300E | 6015717.39 | 47.2 | G300E | 8868388.64 | 69.58
3278 | Story48 | B11 | 40 MPa RC Beam (60 cm x 40 cm) | Beam | 40MPa | Concrete Rectangular | 400 | 600 | 2400 | 4525 | 1.09 | 2656.88 | G300E | 3573780.36 | 28.04 | G300E | 5013704.53 | 39.34
3279 | Story48 | B12 | 40 MPa RC Beam (60 cm x 40 cm) | Beam | 40MPa | Concrete Rectangular | 400 | 600 | 2400 | 6925 | 1.66 | 4066.06 | G300E | 4590672.83 | 36.02 | G300E | 5867587.43 | 46.04
3280 | Story48 | B13 | 40 MPa RC Beam (60 cm x 40 cm) | Beam | 40MPa | Concrete Rectangular | 400 | 600 | 2400 | 4525 | 1.09 | 2656.88 | G300E | 4309092.86 | 33.81 | G300E | 5375707.11 | 42.18
3281 | Story48 | B14 | 40 MPa RC Beam (60 cm x 40 cm) | Beam | 40MPa | Concrete Rectangular | 400 | 600 | 2400 | 6925 | 1.66 | 4066.06 | G300E | 5559830.68 | 43.62 | G300E | 8214317.9 | 64.45
3282 | Story48 | B15 | 40 MPa RC Beam (60 cm x 40 cm) | Beam | 40MPa | Concrete Rectangular | 400 | 600 | 2400 | 4525 | 1.09 | 2656.88 | G300E | 3272544.64 | 25.68 | G300E | 4434503.23 | 34.79
3283 | Story48 | B16 | 40 MPa RC Beam (60 cm x 40 cm) | Beam | 40MPa | Concrete Rectangular | 400 | 600 | 2400 | 4525 | 1.09 | 2656.88 | G300E | 3490714.29 | 27.39 | G300E | 4434503.23 | 34.79
3284 | Story48 | B17 | 40 MPa RC Beam (60 cm x 40 cm) | Beam | 40MPa | Concrete Rectangular | 400 | 600 | 2400 | 6925 | 1.66 | 4066.06 | G300E | 5305809.09 | 41.63 | G300E | 7738380.91 | 60.72
3285 | Story48 | B18 | 40 MPa RC Beam (60 cm x 40 cm) | Beam | 40MPa | Concrete Rectangular | 400 | 600 | 2400 | 4525 | 1.09 | 2656.88 | G300E | 3734417.86 | 29.3 | G300E | 1828104.52 | 14.34
3286 | Story48 | B19 | 40 MPa RC Beam (60 cm x 40 cm) | Beam | 40MPa | Concrete Rectangular | 400 | 600 | 2400 | 6925 | 1.66 | 4066.06 | G300E | 5798743.18 | 45.5 | G300E | 8038043.92 | 63.07
3287 | Story48 | B2 | 40 MPa RC Beam (60 cm x 40 cm) | Beam | 40MPa | Concrete Rectangular | 400 | 600 | 2400 | 6925 | 1.66 | 4066.06 | G300E | 5559830.68 | 43.62 | G300E | 8214317.9 | 64.45
3288 | Story48 | B20 | 40 MPa RC Beam (60 cm x 40 cm) | Beam | 40MPa | Concrete Rectangular | 400 | 600 | 2400 | 4525 | 1.09 | 2656.88 | G300E | 3708883.93 | 29.1 | G300E | 6117803.88 | 48
3289 | Story48 | B21 | 40 MPa RC Beam (60 cm x 40 cm) | Beam | 40MPa | Concrete Rectangular | 400 | 600 | 2400 | 6925 | 1.66 | 4066.06 | G300E | 5957703.41 | 46.75 | G300E | 9501106.93 | 74.55
3290 | Story48 | B22 | 40 MPa RC Beam (60 cm x 40 cm) | Beam | 40MPa | Concrete Rectangular | 400 | 600 | 2400 | 4800 | 1.15 | 2818.35 | G300E | 10902400 | 85.54 | G300E | 6492355.2 | 50.94
3291 | Story48 | B23 | 40 MPa RC Beam (60 cm x 40 cm) | Beam | 40MPa | Concrete Rectangular | 400 | 600 | 2400 | 6925 | 1.66 | 4066.06 | G300E | 5578717.05 | 43.77 | G300E | 8504221.07 | 66.73
3292 | Story48 | B24 | 40 MPa RC Beam (60 cm x 40 cm) | Beam | 40MPa | Concrete Rectangular | 400 | 600 | 2400 | 4800 | 1.15 | 2818.35 | G300E | 10886080 | 85.42 | G300E | 7717027.2 | 60.55
3293 | Story48 | B25 | 40 MPa RC Beam (60 cm x 40 cm) | Beam | 40MPa | Concrete Rectangular | 400 | 600 | 2400 | 6925 | 1.66 | 4066.06 | G300E | 5976589.77 | 46.89 | G300E | 9501106.93 | 74.55
3294 | Story48 | B26 | 40 MPa RC Beam (60 cm x 40 cm) | Beam | 40MPa | Concrete Rectangular | 400 | 600 | 2400 | 4525 | 1.09 | 2656.88 | G300E | 3708883.93 | 29.1 | G300E | 6117803.88 | 48
3295 | Story48 | B27 | 40 MPa RC Beam (60 cm x 40 cm) | Beam | 40MPa | Concrete Rectangular | 400 | 600 | 2400 | 6925 | 1.66 | 4066.06 | G300E | 5798743.18 | 45.5 | G300E | 8038043.92 | 63.07
3296 | Story48 | B28 | 40 MPa RC Beam (60 cm x 40 cm) | Beam | 40MPa | Concrete Rectangular | 400 | 600 | 2400 | 4525 | 1.09 | 2656.88 | G300E | 3734094.64 | 29.3 | G300E | 1828104.52 | 14.34
3297 | Story48 | B29 | 40 MPa RC Beam (60 cm x 40 cm) | Beam | 40MPa | Concrete Rectangular | 400 | 600 | 2400 | 6925 | 1.66 | 4066.06 | G300E | 5305494.32 | 41.63 | G300E | 7738380.91 | 60.72
3298 | Story48 | B3 | 40 MPa RC Beam (60 cm x 40 cm) | Beam | 40MPa | Concrete Rectangular | 400 | 600 | 2400 | 4525 | 1.09 | 2656.88 | G300E | 4310062.5 | 33.82 | G300E | 5375707.11 | 42.18
3299 | Story48 | B30 | 40 MPa RC Beam (60 cm x 40 cm) | Beam | 40MPa | Concrete Rectangular | 400 | 600 | 2400 | 4525 | 1.09 | 2656.88 | G300E | 3490714.29 | 27.39 | G300E | 4434503.23 | 34.79
3300 | Story48 | B31 | 40 MPa RC Beam (60 cm x 40 cm) | Beam | 40MPa | Concrete Rectangular | 400 | 600 | 2400 | 4525 | 1.09 | 2656.88 | G300E | 3490714.29 | 27.39 | G300E | 6117803.88 | 48
3301 | Story48 | B32 | 40 MPa RC Beam (60 cm x 40 cm) | Beam | 40MPa | Concrete Rectangular | 400 | 600 | 2400 | 6925 | 1.66 | 4066.06 | G300E | 6453785.23 | 50.64 | G300E | 1145780.91 | 8.99
3302 | Story48 | B33 | 40 MPa RC Beam (60 cm x 40 cm) | Beam | 40MPa | Concrete Rectangular | 400 | 600 | 2400 | 4525 | 1.09 | 2656.88 | G300E | 3490714.29 | 27.39 | G300E | 543003.88 | 4.26
3303 | Story48 | B34 | 40 MPa RC Beam (60 cm x 40 cm) | Beam | 40MPa | Concrete Rectangular | 400 | 600 | 2400 | 6925 | 1.66 | 4066.06 | G300E | 6447489.77 | 50.59 | G300E | 1057643.92 | 8.3
3304 | Story48 | B35 | 40 MPa RC Beam (60 cm x 40 cm) | Beam | 40MPa | Concrete Rectangular | 400 | 600 | 2400 | 4525 | 1.09 | 2656.88 | G300E | 3927053.57 | 30.81 | G300E | 6117803.88 | 48
3305 | Story48 | B36 | 40 MPa RC Beam (60 cm x 40 cm) | Beam | 40MPa | Concrete Rectangular | 400 | 600 | 2400 | 7200 | 1.73 | 4227.52 | G300E | 14687373.91 | 115.24 | G300E | 8957073.6 | 70.28
3306 | Story48 | B4 | 40 MPa RC Beam (60 cm x 40 cm) | Beam | 40MPa | Concrete Rectangular | 400 | 600 | 2400 | 6925 | 1.66 | 4066.06 | G300E | 4592479.35 | 36.03 | G300E | 5867587.43 | 46.04
3307 | Story48 | B40 | 40 MPa RC Beam (60 cm x 40 cm) | Beam | 40MPa | Concrete Rectangular | 400 | 600 | 2400 | 6925 | 1.66 | 4066.06 | G300E | 14130613.04 | 110.87 | G300E | 8614247.77 | 67.59
3308 | Story48 | B41 | 40 MPa RC Beam (60 cm x 40 cm) | Beam | 40MPa | Concrete Rectangular | 400 | 600 | 2400 | 4525 | 1.09 | 2656.88 | G300E | 3927053.57 | 30.81 | G300E | 6117803.88 | 48
3309 | Story48 | B42 | 40 MPa RC Beam (60 cm x 40 cm) | Beam | 40MPa | Concrete Rectangular | 400 | 600 | 2400 | 6925 | 1.66 | 4066.06 | G300E | 6447489.77 | 50.59 | G300E | 1057643.92 | 8.3
3310 | Story48 | B43 | 40 MPa RC Beam (60 cm x 40 cm) | Beam | 40MPa | Concrete Rectangular | 400 | 600 | 2400 | 4525 | 1.09 | 2656.88 | G300E | 3490714.29 | 27.39 | G300E | 543003.88 | 4.26
3311 | Story48 | B44 | 40 MPa RC Beam (60 cm x 40 cm) | Beam | 40MPa | Concrete Rectangular | 400 | 600 | 2400 | 6925 | 1.66 | 4066.06 | G300E | 6452840.91 | 50.63 | G300E | 1145780.91 | 8.99
3312 | Story48 | B45 | 40 MPa RC Beam (60 cm x 40 cm) | Beam | 40MPa | Concrete Rectangular | 400 | 600 | 2400 | 4525 | 1.09 | 2656.88 | G300E | 3490714.29 | 27.39 | G300E | 6117803.88 | 48
3313 | Story48 | B46 | 40 MPa RC Beam (60 cm x 40 cm) | Beam | 40MPa | Concrete Rectangular | 400 | 600 | 2400 | 4525 | 1.09 | 2656.88 | G300E | 3490714.29 | 27.39 | G300E | 4434503.23 | 34.79
3314 | Story48 | B47 | 40 MPa RC Beam (60 cm x 40 cm) | Beam | 40MPa | Concrete Rectangular | 400 | 600 | 2400 | 6925 | 1.66 | 4066.06 | G300E | 6453785.23 | 50.64 | G300E | 1145780.91 | 8.99
3315 | Story48 | B48 | 40 MPa RC Beam (60 cm x 40 cm) | Beam | 40MPa | Concrete Rectangular | 400 | 600 | 2400 | 4525 | 1.09 | 2656.88 | G300E | 3734417.86 | 29.3 | G300E | 1828104.52 | 14.34
3316 | Story48 | B49 | 40 MPa RC Beam (60 cm x 40 cm) | Beam | 40MPa | Concrete Rectangular | 400 | 600 | 2400 | 6925 | 1.66 | 4066.06 | G300E | 6447489.77 | 50.59 | G300E | 1057643.92 | 8.3
3317 | Story48 | B5 | 40 MPa RC Beam (60 cm x 40 cm) | Beam | 40MPa | Concrete Rectangular | 400 | 600 | 2400 | 4525 | 1.09 | 2656.88 | G300E | 3566023.21 | 27.98 | G300E | 5013704.53 | 39.34
3318 | Story48 | B50 | 40 MPa RC Beam (60 cm x 40 cm) | Beam | 40MPa | Concrete Rectangular | 400 | 600 | 2400 | 4525 | 1.09 | 2656.88 | G300E | 3708883.93 | 29.1 | G300E | 6117803.88 | 48
3319 | Story48 | B51 | 40 MPa RC Beam (60 cm x 40 cm) | Beam | 40MPa | Concrete Rectangular | 400 | 600 | 2400 | 7200 | 1.73 | 4227.52 | G300E | 14692069.57 | 115.28 | G300E | 8957045.43 | 70.28
3320 | Story48 | B52 | 40 MPa RC Beam (60 cm x 40 cm) | Beam | 40MPa | Concrete Rectangular | 400 | 600 | 2400 | 4525 | 1.09 | 2656.88 | G300E | 10259683.33 | 80.5 | G300E | 7274118.5 | 57.08
3321 | Story48 | B54 | 40 MPa RC Beam (60 cm x 40 cm) | Beam | 40MPa | Concrete Rectangular | 400 | 600 | 2400 | 4525 | 1.09 | 2656.88 | G300E | 10263001.67 | 80.53 | G300E | 7274710.37 | 57.08
3322 | Story48 | B55 | 40 MPa RC Beam (60 cm x 40 cm) | Beam | 40MPa | Concrete Rectangular | 400 | 600 | 2400 | 6925 | 1.66 | 4066.06 | G300E | 14130613.04 | 110.87 | G300E | 8614975.8 | 67.6
3323 | Story48 | B56 | 40 MPa RC Beam (60 cm x 40 cm) | Beam | 40MPa | Concrete Rectangular | 400 | 600 | 2400 | 4525 | 1.09 | 2656.88 | G300E | 3708883.93 | 29.1 | G300E | 6117803.88 | 48
3324 | Story48 | B57 | 40 MPa RC Beam (60 cm x 40 cm) | Beam | 40MPa | Concrete Rectangular | 400 | 600 | 2400 | 6925 | 1.66 | 4066.06 | G300E | 6447489.77 | 50.59 | G300E | 1057643.92 | 8.3
3325 | Story48 | B58 | 40 MPa RC Beam (60 cm x 40 cm) | Beam | 40MPa | Concrete Rectangular | 400 | 600 | 2400 | 4525 | 1.09 | 2656.88 | G300E | 3734094.64 | 29.3 | G300E | 1828104.52 | 14.34
3326 | Story48 | B59 | 40 MPa RC Beam (60 cm x 40 cm) | Beam | 40MPa | Concrete Rectangular | 400 | 600 | 2400 | 6925 | 1.66 | 4066.06 | G300E | 6452526.14 | 50.63 | G300E | 1145780.91 | 8.99
3327 | Story48 | B6 | 40 MPa RC Beam (60 cm x 40 cm) | Beam | 40MPa | Concrete Rectangular | 400 | 600 | 2400 | 6925 | 1.66 | 4066.06 | G300E | 5500112 | 43.16 | G300E | 7492303.2 | 58.79
3328 | Story48 | B60 | 40 MPa RC Beam (60 cm x 40 cm) | Beam | 40MPa | Concrete Rectangular | 400 | 600 | 2400 | 4525 | 1.09 | 2656.88 | G300E | 3490714.29 | 27.39 | G300E | 4434503.23 | 34.79
3329 | Story48 | B61 | 40 MPa RC Beam (60 cm x 40 cm) | Beam | 40MPa | Concrete Rectangular | 400 | 600 | 2400 | 4525 | 1.09 | 2656.88 | G300E | 3272544.64 | 25.68 | G300E | 4434503.23 | 34.79
3330 | Story48 | B62 | 40 MPa RC Beam (60 cm x 40 cm) | Beam | 40MPa | Concrete Rectangular | 400 | 600 | 2400 | 6925 | 1.66 | 4066.06 | G300E | 5305809.09 | 41.63 | G300E | 7738380.91 | 60.72
3331 | Story48 | B63 | 40 MPa RC Beam (60 cm x 40 cm) | Beam | 40MPa | Concrete Rectangular | 400 | 600 | 2400 | 4525 | 1.09 | 2656.88 | G300E | 4310062.5 | 33.82 | G300E | 5375707.11 | 42.18
3332 | Story48 | B64 | 40 MPa RC Beam (60 cm x 40 cm) | Beam | 40MPa | Concrete Rectangular | 400 | 600 | 2400 | 6925 | 1.66 | 4066.06 | G300E | 5798743.18 | 45.5 | G300E | 8038043.92 | 63.07
3333 | Story48 | B65 | 40 MPa RC Beam (60 cm x 40 cm) | Beam | 40MPa | Concrete Rectangular | 400 | 600 | 2400 | 4525 | 1.09 | 2656.88 | G300E | 3574103.57 | 28.04 | G300E | 5013704.53 | 39.34
3334 | Story48 | B66 | 40 MPa RC Beam (60 cm x 40 cm) | Beam | 40MPa | Concrete Rectangular | 400 | 600 | 2400 | 6925 | 1.66 | 4066.06 | G300E | 5975960.23 | 46.89 | G300E | 9501106.93 | 74.55
3335 | Story48 | B67 | 40 MPa RC Beam (60 cm x 40 cm) | Beam | 40MPa | Concrete Rectangular | 400 | 600 | 2400 | 4525 | 1.09 | 2656.88 | G300E | 3896994.64 | 30.58 | G300E | 3819104.52 | 29.97
3336 | Story48 | B68 | 40 MPa RC Beam (60 cm x 40 cm) | Beam | 40MPa | Concrete Rectangular | 400 | 600 | 2400 | 6925 | 1.66 | 4066.06 | G300E | 5578087.5 | 43.77 | G300E | 8495722.2 | 66.66
3337 | Story48 | B69 | 40 MPa RC Beam (60 cm x 40 cm) | Beam | 40MPa | Concrete Rectangular | 400 | 600 | 2400 | 4525 | 1.09 | 2656.88 | G300E | 3897317.86 | 30.58 | G300E | 3819104.52 | 29.97
3338 | Story48 | B7 | 40 MPa RC Beam (60 cm x 40 cm) | Beam | 40MPa | Concrete Rectangular | 400 | 600 | 2400 | 4525 | 1.09 | 2656.88 | G300E | 3894408.93 | 30.56 | G300E | 3819104.52 | 29.97
3339 | Story48 | B70 | 40 MPa RC Beam (60 cm x 40 cm) | Beam | 40MPa | Concrete Rectangular | 400 | 600 | 2400 | 6925 | 1.66 | 4066.06 | G300E | 5976589.77 | 46.89 | G300E | 9501106.93 | 74.55
3340 | Story48 | B71 | 40 MPa RC Beam (60 cm x 40 cm) | Beam | 40MPa | Concrete Rectangular | 400 | 600 | 2400 | 4525 | 1.09 | 2656.88 | G300E | 3573780.36 | 28.04 | G300E | 5013704.53 | 39.34
3341 | Story48 | B72 | 40 MPa RC Beam (60 cm x 40 cm) | Beam | 40MPa | Concrete Rectangular | 400 | 600 | 2400 | 6925 | 1.66 | 4066.06 | G300E | 5798743.18 | 45.5 | G300E | 8038043.92 | 63.07
3342 | Story48 | B73 | 40 MPa RC Beam (60 cm x 40 cm) | Beam | 40MPa | Concrete Rectangular | 400 | 600 | 2400 | 4525 | 1.09 | 2656.88 | G300E | 4309092.86 | 33.81 | G300E | 5375707.11 | 42.18
3343 | Story48 | B74 | 40 MPa RC Beam (60 cm x 40 cm) | Beam | 40MPa | Concrete Rectangular | 400 | 600 | 2400 | 6925 | 1.66 | 4066.06 | G300E | 5305809.09 | 41.63 | G300E | 7738380.91 | 60.72
3344 | Story48 | B75 | 40 MPa RC Beam (60 cm x 40 cm) | Beam | 40MPa | Concrete Rectangular | 400 | 600 | 2400 | 4525 | 1.09 | 2656.88 | G300E | 3272544.64 | 25.68 | G300E | 4434503.23 | 34.79
3345 | Story48 | B76 | 40 MPa RC Beam (60 cm x 40 cm) | Beam | 40MPa | Concrete Rectangular | 400 | 600 | 2400 | 6925 | 1.66 | 4066.06 | G300E | 5559830.68 | 43.62 | G300E | 8214317.9 | 64.45
3346 | Story48 | B77 | 40 MPa RC Beam (60 cm x 40 cm) | Beam | 40MPa | Concrete Rectangular | 400 | 600 | 2400 | 6925 | 1.66 | 4066.06 | G300E | 4591275 | 36.02 | G300E | 5867587.43 | 46.04
3347 | Story48 | B78 | 40 MPa RC Beam (60 cm x 40 cm) | Beam | 40MPa | Concrete Rectangular | 400 | 600 | 2400 | 6925 | 1.66 | 4066.06 | G300E | 5405715.22 | 42.42 | G300E | 8868473.55 | 69.59
3348 | Story48 | B79 | 40 MPa RC Beam (60 cm x 40 cm) | Beam | 40MPa | Concrete Rectangular | 400 | 600 | 2400 | 6925 | 1.66 | 4066.06 | G300E | 5524261.36 | 43.35 | G300E | 6310569.93 | 49.52
3349 | Story48 | B8 | 40 MPa RC Beam (60 cm x 40 cm) | Beam | 40MPa | Concrete Rectangular | 400 | 600 | 2400 | 6925 | 1.66 | 4066.06 | G300E | 5524261.36 | 43.35 | G300E | 6310569.93 | 49.52
3350 | Story48 | B80 | 40 MPa RC Beam (60 cm x 40 cm) | Beam | 40MPa | Concrete Rectangular | 400 | 600 | 2400 | 6925 | 1.66 | 4066.06 | G300E | 6015416.3 | 47.2 | G300E | 8868491.62 | 69.59
3351 | Story48 | B81 | 40 MPa RC Beam (60 cm x 40 cm) | Beam | 40MPa | Concrete Rectangular | 400 | 600 | 2400 | 6925 | 1.66 | 4066.06 | G300E | 4591275 | 36.02 | G300E | 5867587.43 | 46.04
3352 | Story48 | B82 | 40 MPa RC Beam (60 cm x 40 cm) | Beam | 40MPa | Concrete Rectangular | 400 | 600 | 2400 | 6925 | 1.66 | 4066.06 | G300E | 5559830.68 | 43.62 | G300E | 8214317.9 | 64.45
3353 | Story48 | B9 | 40 MPa RC Beam (60 cm x 40 cm) | Beam | 40MPa | Concrete Rectangular | 400 | 600 | 2400 | 4525 | 1.09 | 2656.88 | G300E | 3897964.29 | 30.58 | G300E | 3819104.52 | 29.97
3354 | Story49 | B1 | 40 MPa RC Beam (25 cm x 25 cm) | Beam | 40MPa | Concrete Rectangular | 250 | 250 | 625 | 4537.5 | 0.28 | 693.81 | G300E | 1603682.14 | 12.58 | G300E | 1136941.12 | 8.92
3355 | Story49 | B10 | 40 MPa RC Beam (25 cm x 25 cm) | Beam | 40MPa | Concrete Rectangular | 250 | 250 | 625 | 6937.5 | 0.43 | 1060.78 | G300E | 4754902.17 | 37.31 | G300E | 1997180.32 | 15.67
3356 | Story49 | B11 | 40 MPa RC Beam (60 cm x 40 cm) | Beam | 40MPa | Concrete Rectangular | 400 | 600 | 2400 | 4537.5 | 1.09 | 2664.22 | G300E | 3612498.21 | 28.35 | G300E | 5027554.54 | 39.45
3357 | Story49 | B12 | 40 MPa RC Beam (25 cm x 25 cm) | Beam | 40MPa | Concrete Rectangular | 250 | 250 | 625 | 6937.5 | 0.43 | 1060.78 | G300E | 2889016.3 | 22.67 | G300E | 2223268.17 | 17.44
3358 | Story49 | B13 | 40 MPa RC Beam (60 cm x 40 cm) | Beam | 40MPa | Concrete Rectangular | 400 | 600 | 2400 | 4537.5 | 1.09 | 2664.22 | G300E | 4050042.86 | 31.78 | G300E | 4991257.13 | 39.16
3359 | Story49 | B14 | 40 MPa RC Beam (25 cm x 25 cm) | Beam | 40MPa | Concrete Rectangular | 250 | 250 | 625 | 6937.5 | 0.43 | 1060.78 | G300E | 5630411.93 | 44.18 | G300E | 1271620.89 | 9.98
3360 | Story49 | B15 | 40 MPa RC Beam (25 cm x 25 cm) | Beam | 40MPa | Concrete Rectangular | 250 | 250 | 625 | 4537.5 | 0.28 | 693.81 | G300E | 1603682.14 | 12.58 | G300E | 1136941.12 | 8.92
3361 | Story49 | B16 | 40 MPa RC Beam (25 cm x 25 cm) | Beam | 40MPa | Concrete Rectangular | 250 | 250 | 625 | 4537.5 | 0.28 | 693.81 | G300E | 1395281.25 | 10.95 | G300E | 1267907.14 | 9.95
3362 | Story49 | B17 | 40 MPa RC Beam (60 cm x 40 cm) | Beam | 40MPa | Concrete Rectangular | 400 | 600 | 2400 | 6937.5 | 1.66 | 4073.39 | G300E | 5774522.73 | 45.31 | G300E | 8140849.11 | 63.88
3363 | Story49 | B18 | 40 MPa RC Beam (60 cm x 40 cm) | Beam | 40MPa | Concrete Rectangular | 400 | 600 | 2400 | 4537.5 | 1.09 | 2664.22 | G300E | 3748299.11 | 29.41 | G300E | 1833154.54 | 14.38
3364 | Story49 | B19 | 40 MPa RC Beam (60 cm x 40 cm) | Beam | 40MPa | Concrete Rectangular | 400 | 600 | 2400 | 6937.5 | 1.66 | 4073.39 | G300E | 5834122.16 | 45.78 | G300E | 8140849.11 | 63.88
3365 | Story49 | B2 | 40 MPa RC Beam (25 cm x 25 cm) | Beam | 40MPa | Concrete Rectangular | 250 | 250 | 625 | 6937.5 | 0.43 | 1060.78 | G300E | 5630411.93 | 44.18 | G300E | 1271618.52 | 9.98
3366 | Story49 | B20 | 40 MPa RC Beam (60 cm x 40 cm) | Beam | 40MPa | Concrete Rectangular | 400 | 600 | 2400 | 4537.5 | 1.09 | 2664.22 | G300E | 3719129.46 | 29.18 | G300E | 6134703.89 | 48.14
3367 | Story49 | B21 | 40 MPa RC Beam (60 cm x 40 cm) | Beam | 40MPa | Concrete Rectangular | 400 | 600 | 2400 | 6937.5 | 1.66 | 4073.39 | G300E | 6054545.45 | 47.51 | G300E | 9518256.94 | 74.68
3368 | Story49 | B22 | 40 MPa RC Beam (60 cm x 40 cm) | Beam | 40MPa | Concrete Rectangular | 400 | 600 | 2400 | 4800 | 1.15 | 2818.35 | G300E | 11313600 | 88.77 | G300E | 6508364.16 | 51.07
3369 | Story49 | B23 | 40 MPa RC Beam (60 cm x 40 cm) | Beam | 40MPa | Concrete Rectangular | 400 | 600 | 2400 | 6937.5 | 1.66 | 4073.39 | G300E | 5605815.34 | 43.99 | G300E | 9081825.75 | 71.26
3370 | Story49 | B24 | 40 MPa RC Beam (60 cm x 40 cm) | Beam | 40MPa | Concrete Rectangular | 400 | 600 | 2400 | 4800 | 1.15 | 2818.35 | G300E | 11098240 | 87.08 | G300E | 7746476.16 | 60.78
3371 | Story49 | B25 | 40 MPa RC Beam (60 cm x 40 cm) | Beam | 40MPa | Concrete Rectangular | 400 | 600 | 2400 | 6937.5 | 1.66 | 4073.39 | G300E | 6066213.07 | 47.6 | G300E | 9518256.94 | 74.68
3372 | Story49 | B26 | 40 MPa RC Beam (60 cm x 40 cm) | Beam | 40MPa | Concrete Rectangular | 400 | 600 | 2400 | 4537.5 | 1.09 | 2664.22 | G300E | 3719129.46 | 29.18 | G300E | 6134703.89 | 48.14
3373 | Story49 | B27 | 40 MPa RC Beam (60 cm x 40 cm) | Beam | 40MPa | Concrete Rectangular | 400 | 600 | 2400 | 6937.5 | 1.66 | 4073.39 | G300E | 5834752.84 | 45.78 | G300E | 8140849.11 | 63.88
3374 | Story49 | B28 | 40 MPa RC Beam (60 cm x 40 cm) | Beam | 40MPa | Concrete Rectangular | 400 | 600 | 2400 | 4537.5 | 1.09 | 2664.22 | G300E | 3747975 | 29.41 | G300E | 1833154.54 | 14.38
3375 | Story49 | B29 | 40 MPa RC Beam (60 cm x 40 cm) | Beam | 40MPa | Concrete Rectangular | 400 | 600 | 2400 | 6937.5 | 1.66 | 4073.39 | G300E | 5774207.39 | 45.31 | G300E | 8140849.11 | 63.88
3376 | Story49 | B3 | 40 MPa RC Beam (60 cm x 40 cm) | Beam | 40MPa | Concrete Rectangular | 400 | 600 | 2400 | 4537.5 | 1.09 | 2664.22 | G300E | 4050366.96 | 31.78 | G300E | 4991257.13 | 39.16
3377 | Story49 | B30 | 40 MPa RC Beam (25 cm x 25 cm) | Beam | 40MPa | Concrete Rectangular | 250 | 250 | 625 | 4537.5 | 0.28 | 693.81 | G300E | 1395281.25 | 10.95 | G300E | 1267907.14 | 9.95
3378 | Story49 | B31 | 40 MPa RC Beam (25 cm x 25 cm) | Beam | 40MPa | Concrete Rectangular | 250 | 250 | 625 | 4537.5 | 0.28 | 693.81 | G300E | 1528489.29 | 11.99 | G300E | 1594607.14 | 12.51
3379 | Story49 | B32 | 40 MPa RC Beam (60 cm x 40 cm) | Beam | 40MPa | Concrete Rectangular | 400 | 600 | 2400 | 6937.5 | 1.66 | 4073.39 | G300E | 6623420.45 | 51.97 | G300E | 5449440.31 | 42.76
3380 | Story49 | B33 | 40 MPa RC Beam (60 cm x 40 cm) | Beam | 40MPa | Concrete Rectangular | 400 | 600 | 2400 | 4537.5 | 1.09 | 2664.22 | G300E | 3500357.14 | 27.47 | G300E | 544503.89 | 4.27
3381 | Story49 | B34 | 40 MPa RC Beam (60 cm x 40 cm) | Beam | 40MPa | Concrete Rectangular | 400 | 600 | 2400 | 6937.5 | 1.66 | 4073.39 | G300E | 6487823.86 | 50.91 | G300E | 2225053.02 | 17.46
3382 | Story49 | B35 | 40 MPa RC Beam (60 cm x 40 cm) | Beam | 40MPa | Concrete Rectangular | 400 | 600 | 2400 | 4537.5 | 1.09 | 2664.22 | G300E | 3937901.79 | 30.9 | G300E | 6134703.89 | 48.14
3383 | Story49 | B36 | 40 MPa RC Beam (60 cm x 40 cm) | Beam | 40MPa | Concrete Rectangular | 400 | 600 | 2400 | 7200 | 1.73 | 4227.52 | G300E | 14983826.09 | 117.57 | G300E | 8971988.87 | 70.4
3384 | Story49 | B4 | 40 MPa RC Beam (25 cm x 25 cm) | Beam | 40MPa | Concrete Rectangular | 250 | 250 | 625 | 6937.5 | 0.43 | 1060.78 | G300E | 2449842.39 | 19.22 | G300E | 2222664.9 | 17.44
3385 | Story49 | B40 | 40 MPa RC Beam (60 cm x 40 cm) | Beam | 40MPa | Concrete Rectangular | 400 | 600 | 2400 | 6937.5 | 1.66 | 4073.39 | G300E | 14441763.59 | 113.32 | G300E | 8643987.46 | 67.82
3386 | Story49 | B41 | 40 MPa RC Beam (60 cm x 40 cm) | Beam | 40MPa | Concrete Rectangular | 400 | 600 | 2400 | 4537.5 | 1.09 | 2664.22 | G300E | 3937901.79 | 30.9 | G300E | 6134703.89 | 48.14
3387 | Story49 | B42 | 40 MPa RC Beam (60 cm x 40 cm) | Beam | 40MPa | Concrete Rectangular | 400 | 600 | 2400 | 6937.5 | 1.66 | 4073.39 | G300E | 6487193.18 | 50.9 | G300E | 2225053.02 | 17.46
3388 | Story49 | B43 | 40 MPa RC Beam (60 cm x 40 cm) | Beam | 40MPa | Concrete Rectangular | 400 | 600 | 2400 | 4537.5 | 1.09 | 2664.22 | G300E | 3500357.14 | 27.47 | G300E | 544503.89 | 4.27
3389 | Story49 | B44 | 40 MPa RC Beam (60 cm x 40 cm) | Beam | 40MPa | Concrete Rectangular | 400 | 600 | 2400 | 6937.5 | 1.66 | 4073.39 | G300E | 6622789.77 | 51.96 | G300E | 5449421.39 | 42.76
3390 | Story49 | B45 | 40 MPa RC Beam (25 cm x 25 cm) | Beam | 40MPa | Concrete Rectangular | 250 | 250 | 625 | 4537.5 | 0.28 | 693.81 | G300E | 1528489.29 | 11.99 | G300E | 1594607.14 | 12.51
3391 | Story49 | B46 | 40 MPa RC Beam (25 cm x 25 cm) | Beam | 40MPa | Concrete Rectangular | 250 | 250 | 625 | 4537.5 | 0.28 | 693.81 | G300E | 1395281.25 | 10.95 | G300E | 1267907.14 | 9.95
3392 | Story49 | B47 | 40 MPa RC Beam (60 cm x 40 cm) | Beam | 40MPa | Concrete Rectangular | 400 | 600 | 2400 | 6937.5 | 1.66 | 4073.39 | G300E | 6624051.14 | 51.97 | G300E | 5449463.01 | 42.76
3393 | Story49 | B48 | 40 MPa RC Beam (60 cm x 40 cm) | Beam | 40MPa | Concrete Rectangular | 400 | 600 | 2400 | 4537.5 | 1.09 | 2664.22 | G300E | 3747975 | 29.41 | G300E | 1833154.54 | 14.38
3394 | Story49 | B49 | 40 MPa RC Beam (60 cm x 40 cm) | Beam | 40MPa | Concrete Rectangular | 400 | 600 | 2400 | 6937.5 | 1.66 | 4073.39 | G300E | 6487823.86 | 50.91 | G300E | 2225053.02 | 17.46
3395 | Story49 | B5 | 40 MPa RC Beam (60 cm x 40 cm) | Beam | 40MPa | Concrete Rectangular | 400 | 600 | 2400 | 4537.5 | 1.09 | 2664.22 | G300E | 3605691.96 | 28.29 | G300E | 5027554.54 | 39.45
3396 | Story49 | B50 | 40 MPa RC Beam (60 cm x 40 cm) | Beam | 40MPa | Concrete Rectangular | 400 | 600 | 2400 | 4537.5 | 1.09 | 2664.22 | G300E | 3719129.46 | 29.18 | G300E | 6134703.89 | 48.14
3397 | Story49 | B51 | 40 MPa RC Beam (60 cm x 40 cm) | Beam | 40MPa | Concrete Rectangular | 400 | 600 | 2400 | 7200 | 1.73 | 4227.52 | G300E | 14988834.78 | 117.61 | G300E | 8971801.04 | 70.4
3398 | Story49 | B52 | 40 MPa RC Beam (60 cm x 40 cm) | Beam | 40MPa | Concrete Rectangular | 400 | 600 | 2400 | 4537.5 | 1.09 | 2664.22 | G300E | 10488885 | 82.3 | G300E | 7322002.22 | 57.45
3399 | Story49 | B54 | 40 MPa RC Beam (60 cm x 40 cm) | Beam | 40MPa | Concrete Rectangular | 400 | 600 | 2400 | 4537.5 | 1.09 | 2664.22 | G300E | 10492515 | 82.33 | G300E | 7322613.87 | 57.46
3400 | Story49 | B55 | 40 MPa RC Beam (60 cm x 40 cm) | Beam | 40MPa | Concrete Rectangular | 400 | 600 | 2400 | 6937.5 | 1.66 | 4073.39 | G300E | 14442065.22 | 113.32 | G300E | 8644747.57 | 67.83
3401 | Story49 | B56 | 40 MPa RC Beam (60 cm x 40 cm) | Beam | 40MPa | Concrete Rectangular | 400 | 600 | 2400 | 4537.5 | 1.09 | 2664.22 | G300E | 3719129.46 | 29.18 | G300E | 6134703.89 | 48.14
3402 | Story49 | B57 | 40 MPa RC Beam (60 cm x 40 cm) | Beam | 40MPa | Concrete Rectangular | 400 | 600 | 2400 | 6937.5 | 1.66 | 4073.39 | G300E | 6487193.18 | 50.9 | G300E | 2225053.02 | 17.46
3403 | Story49 | B58 | 40 MPa RC Beam (60 cm x 40 cm) | Beam | 40MPa | Concrete Rectangular | 400 | 600 | 2400 | 4537.5 | 1.09 | 2664.22 | G300E | 3747975 | 29.41 | G300E | 1833154.54 | 14.38
3404 | Story49 | B59 | 40 MPa RC Beam (60 cm x 40 cm) | Beam | 40MPa | Concrete Rectangular | 400 | 600 | 2400 | 6937.5 | 1.66 | 4073.39 | G300E | 6622789.77 | 51.96 | G300E | 5449406.25 | 42.76
3405 | Story49 | B6 | 40 MPa RC Beam (25 cm x 25 cm) | Beam | 40MPa | Concrete Rectangular | 250 | 250 | 625 | 6937.5 | 0.43 | 1060.78 | G300E | 4235760 | 33.24 | G300E | 2216753.25 | 17.39
3406 | Story49 | B60 | 40 MPa RC Beam (25 cm x 25 cm) | Beam | 40MPa | Concrete Rectangular | 250 | 250 | 625 | 4537.5 | 0.28 | 693.81 | G300E | 1395281.25 | 10.95 | G300E | 1267907.14 | 9.95
3407 | Story49 | B61 | 40 MPa RC Beam (25 cm x 25 cm) | Beam | 40MPa | Concrete Rectangular | 250 | 250 | 625 | 4537.5 | 0.28 | 693.81 | G300E | 1603682.14 | 12.58 | G300E | 1136941.12 | 8.92
3408 | Story49 | B62 | 40 MPa RC Beam (60 cm x 40 cm) | Beam | 40MPa | Concrete Rectangular | 400 | 600 | 2400 | 6937.5 | 1.66 | 4073.39 | G300E | 5774522.73 | 45.31 | G300E | 8140849.11 | 63.88
3409 | Story49 | B63 | 40 MPa RC Beam (60 cm x 40 cm) | Beam | 40MPa | Concrete Rectangular | 400 | 600 | 2400 | 4537.5 | 1.09 | 2664.22 | G300E | 4050366.96 | 31.78 | G300E | 4991257.13 | 39.16
3410 | Story49 | B64 | 40 MPa RC Beam (60 cm x 40 cm) | Beam | 40MPa | Concrete Rectangular | 400 | 600 | 2400 | 6937.5 | 1.66 | 4073.39 | G300E | 5834752.84 | 45.78 | G300E | 8140849.11 | 63.88
3411 | Story49 | B65 | 40 MPa RC Beam (60 cm x 40 cm) | Beam | 40MPa | Concrete Rectangular | 400 | 600 | 2400 | 4537.5 | 1.09 | 2664.22 | G300E | 3613146.43 | 28.35 | G300E | 5027554.54 | 39.45
3412 | Story49 | B66 | 40 MPa RC Beam (60 cm x 40 cm) | Beam | 40MPa | Concrete Rectangular | 400 | 600 | 2400 | 6937.5 | 1.66 | 4073.39 | G300E | 6064951.7 | 47.59 | G300E | 9518256.94 | 74.68
3413 | Story49 | B67 | 40 MPa RC Beam (60 cm x 40 cm) | Beam | 40MPa | Concrete Rectangular | 400 | 600 | 2400 | 4537.5 | 1.09 | 2664.22 | G300E | 3985221.43 | 31.27 | G300E | 5027554.54 | 39.45
3414 | Story49 | B68 | 40 MPa RC Beam (60 cm x 40 cm) | Beam | 40MPa | Concrete Rectangular | 400 | 600 | 2400 | 6937.5 | 1.66 | 4073.39 | G300E | 5604553.98 | 43.98 | G300E | 9462757.57 | 74.25
3415 | Story49 | B69 | 40 MPa RC Beam (60 cm x 40 cm) | Beam | 40MPa | Concrete Rectangular | 400 | 600 | 2400 | 4537.5 | 1.09 | 2664.22 | G300E | 3985545.54 | 31.27 | G300E | 5027554.54 | 39.45
3416 | Story49 | B7 | 40 MPa RC Beam (60 cm x 40 cm) | Beam | 40MPa | Concrete Rectangular | 400 | 600 | 2400 | 4537.5 | 1.09 | 2664.22 | G300E | 3979063.39 | 31.22 | G300E | 5027554.54 | 39.45
3417 | Story49 | B70 | 40 MPa RC Beam (60 cm x 40 cm) | Beam | 40MPa | Concrete Rectangular | 400 | 600 | 2400 | 6937.5 | 1.66 | 4073.39 | G300E | 6065582.39 | 47.59 | G300E | 9518256.94 | 74.68
3418 | Story49 | B71 | 40 MPa RC Beam (60 cm x 40 cm) | Beam | 40MPa | Concrete Rectangular | 400 | 600 | 2400 | 4537.5 | 1.09 | 2664.22 | G300E | 3612498.21 | 28.35 | G300E | 5027554.54 | 39.45
3419 | Story49 | B72 | 40 MPa RC Beam (60 cm x 40 cm) | Beam | 40MPa | Concrete Rectangular | 400 | 600 | 2400 | 6937.5 | 1.66 | 4073.39 | G300E | 5833806.82 | 45.77 | G300E | 8140849.11 | 63.88
3420 | Story49 | B73 | 40 MPa RC Beam (60 cm x 40 cm) | Beam | 40MPa | Concrete Rectangular | 400 | 600 | 2400 | 4537.5 | 1.09 | 2664.22 | G300E | 4050042.86 | 31.78 | G300E | 4991257.13 | 39.16
3421 | Story49 | B74 | 40 MPa RC Beam (60 cm x 40 cm) | Beam | 40MPa | Concrete Rectangular | 400 | 600 | 2400 | 6937.5 | 1.66 | 4073.39 | G300E | 5774207.39 | 45.31 | G300E | 8140849.11 | 63.88
3422 | Story49 | B75 | 40 MPa RC Beam (25 cm x 25 cm) | Beam | 40MPa | Concrete Rectangular | 250 | 250 | 625 | 4537.5 | 0.28 | 693.81 | G300E | 1603682.14 | 12.58 | G300E | 1136941.12 | 8.92
3423 | Story49 | B76 | 40 MPa RC Beam (25 cm x 25 cm) | Beam | 40MPa | Concrete Rectangular | 250 | 250 | 625 | 6937.5 | 0.43 | 1060.78 | G300E | 5630096.59 | 44.18 | G300E | 1271622.46 | 9.98
3424 | Story49 | B77 | 40 MPa RC Beam (25 cm x 25 cm) | Beam | 40MPa | Concrete Rectangular | 250 | 250 | 625 | 6937.5 | 0.43 | 1060.78 | G300E | 2449842.39 | 19.22 | G300E | 2223268.17 | 17.44
3425 | Story49 | B78 | 40 MPa RC Beam (25 cm x 25 cm) | Beam | 40MPa | Concrete Rectangular | 250 | 250 | 625 | 6937.5 | 0.43 | 1060.78 | G300E | 4172755.43 | 32.74 | G300E | 2097606.66 | 16.46
3426 | Story49 | B79 | 40 MPa RC Beam (25 cm x 25 cm) | Beam | 40MPa | Concrete Rectangular | 250 | 250 | 625 | 6937.5 | 0.43 | 1060.78 | G300E | 4754710.23 | 37.31 | G300E | 1497186.61 | 11.75
3427 | Story49 | B8 | 40 MPa RC Beam (25 cm x 25 cm) | Beam | 40MPa | Concrete Rectangular | 250 | 250 | 625 | 6937.5 | 0.43 | 1060.78 | G300E | 4749664.77 | 37.27 | G300E | 1497186.61 | 11.75
3428 | Story49 | B80 | 40 MPa RC Beam (25 cm x 25 cm) | Beam | 40MPa | Concrete Rectangular | 250 | 250 | 625 | 6937.5 | 0.43 | 1060.78 | G300E | 4754902.17 | 37.31 | G300E | 1997153.17 | 15.67
3429 | Story49 | B81 | 40 MPa RC Beam (25 cm x 25 cm) | Beam | 40MPa | Concrete Rectangular | 250 | 250 | 625 | 6937.5 | 0.43 | 1060.78 | G300E | 2889016.3 | 22.67 | G300E | 2223268.17 | 17.44
3430 | Story49 | B82 | 40 MPa RC Beam (25 cm x 25 cm) | Beam | 40MPa | Concrete Rectangular | 250 | 250 | 625 | 6937.5 | 0.43 | 1060.78 | G300E | 5630411.93 | 44.18 | G300E | 1271620.89 | 9.98
3431 | Story49 | B9 | 40 MPa RC Beam (60 cm x 40 cm) | Beam | 40MPa | Concrete Rectangular | 400 | 600 | 2400 | 4537.5 | 1.09 | 2664.22 | G300E | 3985545.54 | 31.27 | G300E | 5027554.54 | 39.45
3432 | Story5 | B1 | 40 MPa RC Beam (25 cm x 25 cm) | Beam | 40MPa | Concrete Rectangular | 250 | 250 | 625 | 4350 | 0.27 | 665.14 | G300E | 1423900 | 11.17 | G300E | 725820.7 | 5.7
3433 | Story5 | B10 | 40 MPa RC Beam (25 cm x 25 cm) | Beam | 40MPa | Concrete Rectangular | 250 | 250 | 625 | 6750 | 0.42 | 1032.11 | G300E | 3093468.75 | 24.27 | G300E | 782486.02 | 6.14
3434 | Story5 | B11 | 40 MPa RC Beam (25 cm x 25 cm) | Beam | 40MPa | Concrete Rectangular | 250 | 250 | 625 | 4350 | 0.27 | 665.14 | G300E | 1806492.86 | 14.17 | G300E | 423686.12 | 3.32
3435 | Story5 | B12 | 40 MPa RC Beam (25 cm x 25 cm) | Beam | 40MPa | Concrete Rectangular | 250 | 250 | 625 | 6750 | 0.42 | 1032.11 | G300E | 3170659.09 | 24.88 | G300E | 680139.97 | 5.34
3436 | Story5 | B13 | 40 MPa RC Beam (25 cm x 25 cm) | Beam | 40MPa | Concrete Rectangular | 250 | 250 | 625 | 4350 | 0.27 | 665.14 | G300E | 1529646.43 | 12 | G300E | 666120.16 | 5.23
3437 | Story5 | B14 | 40 MPa RC Beam (25 cm x 25 cm) | Beam | 40MPa | Concrete Rectangular | 250 | 250 | 625 | 6750 | 0.42 | 1032.11 | G300E | 1994906.25 | 15.65 | G300E | 1308121.88 | 10.26
3438 | Story5 | B15 | 40 MPa RC Beam (25 cm x 25 cm) | Beam | 40MPa | Concrete Rectangular | 250 | 250 | 625 | 4350 | 0.27 | 665.14 | G300E | 1412010 | 11.08 | G300E | 707262.15 | 5.55
3439 | Story5 | B16 | 40 MPa RC Beam (25 cm x 25 cm) | Beam | 40MPa | Concrete Rectangular | 250 | 250 | 625 | 4350 | 0.27 | 665.14 | G300E | 1170771.43 | 9.19 | G300E | 821217.86 | 6.44
3440 | Story5 | B17 | 40 MPa RC Beam (25 cm x 25 cm) | Beam | 40MPa | Concrete Rectangular | 250 | 250 | 625 | 6750 | 0.42 | 1032.11 | G300E | 3209011.36 | 25.18 | G300E | 702512.39 | 5.51
3441 | Story5 | B18 | 40 MPa RC Beam (25 cm x 25 cm) | Beam | 40MPa | Concrete Rectangular | 250 | 250 | 625 | 4350 | 0.27 | 665.14 | G300E | 1712657.14 | 13.44 | G300E | 135939.05 | 1.07
3442 | Story5 | B19 | 40 MPa RC Beam (25 cm x 25 cm) | Beam | 40MPa | Concrete Rectangular | 250 | 250 | 625 | 6750 | 0.42 | 1032.11 | G300E | 3440045.45 | 26.99 | G300E | 498171.48 | 3.91
3443 | Story5 | B2 | 40 MPa RC Beam (25 cm x 25 cm) | Beam | 40MPa | Concrete Rectangular | 250 | 250 | 625 | 6750 | 0.42 | 1032.11 | G300E | 2111625 | 16.57 | G300E | 1321897.5 | 10.37
3444 | Story5 | B20 | 40 MPa RC Beam (25 cm x 25 cm) | Beam | 40MPa | Concrete Rectangular | 250 | 250 | 625 | 4350 | 0.27 | 665.14 | G300E | 1677546.43 | 13.16 | G300E | 135939.05 | 1.07
3445 | Story5 | B21 | 40 MPa RC Beam (25 cm x 25 cm) | Beam | 40MPa | Concrete Rectangular | 250 | 250 | 625 | 6750 | 0.42 | 1032.11 | G300E | 2692636.36 | 21.13 | G300E | 498171.48 | 3.91
3446 | Story5 | B22 | 40 MPa RC Beam (25 cm x 25 cm) | Beam | 40MPa | Concrete Rectangular | 250 | 250 | 625 | 4800 | 0.3 | 733.94 | G300E | 1918971.43 | 15.06 | G300E | 645858 | 5.07
3447 | Story5 | B23 | 40 MPa RC Beam (25 cm x 25 cm) | Beam | 40MPa | Concrete Rectangular | 250 | 250 | 625 | 6750 | 0.42 | 1032.11 | G300E | 2875806.82 | 22.56 | G300E | 702512.39 | 5.51
3448 | Story5 | B24 | 40 MPa RC Beam (25 cm x 25 cm) | Beam | 40MPa | Concrete Rectangular | 250 | 250 | 625 | 4800 | 0.3 | 733.94 | G300E | 1873280 | 14.7 | G300E | 792587.2 | 6.22
3449 | Story5 | B25 | 40 MPa RC Beam (25 cm x 25 cm) | Beam | 40MPa | Concrete Rectangular | 250 | 250 | 625 | 6750 | 0.42 | 1032.11 | G300E | 3234170.45 | 25.38 | G300E | 498171.48 | 3.91
3450 | Story5 | B26 | 40 MPa RC Beam (25 cm x 25 cm) | Beam | 40MPa | Concrete Rectangular | 250 | 250 | 625 | 4350 | 0.27 | 665.14 | G300E | 1677546.43 | 13.16 | G300E | 135939.05 | 1.07
3451 | Story5 | B27 | 40 MPa RC Beam (25 cm x 25 cm) | Beam | 40MPa | Concrete Rectangular | 250 | 250 | 625 | 6750 | 0.42 | 1032.11 | G300E | 3440659.09 | 27 | G300E | 396001.02 | 3.11
3452 | Story5 | B28 | 40 MPa RC Beam (25 cm x 25 cm) | Beam | 40MPa | Concrete Rectangular | 250 | 250 | 625 | 4350 | 0.27 | 665.14 | G300E | 1712657.14 | 13.44 | G300E | 135939.05 | 1.07
3453 | Story5 | B29 | 40 MPa RC Beam (25 cm x 25 cm) | Beam | 40MPa | Concrete Rectangular | 250 | 250 | 625 | 6750 | 0.42 | 1032.11 | G300E | 3209011.36 | 25.18 | G300E | 702512.39 | 5.51
3454 | Story5 | B3 | 40 MPa RC Beam (25 cm x 25 cm) | Beam | 40MPa | Concrete Rectangular | 250 | 250 | 625 | 4350 | 0.27 | 665.14 | G300E | 1529646.43 | 12 | G300E | 666120.16 | 5.23
3455 | Story5 | B30 | 40 MPa RC Beam (25 cm x 25 cm) | Beam | 40MPa | Concrete Rectangular | 250 | 250 | 625 | 4350 | 0.27 | 665.14 | G300E | 1040582.14 | 8.16 | G300E | 821217.86 | 6.44
3456 | Story5 | B31 | 40 MPa RC Beam (25 cm x 25 cm) | Beam | 40MPa | Concrete Rectangular | 250 | 250 | 625 | 4350 | 0.27 | 665.14 | G300E | 1130378.57 | 8.87 | G300E | 851978.57 | 6.68
3457 | Story5 | B32 | 40 MPa RC Beam (25 cm x 25 cm) | Beam | 40MPa | Concrete Rectangular | 250 | 250 | 625 | 6750 | 0.42 | 1032.11 | G300E | 3862534.09 | 30.31 | G300E | 633998.35 | 4.97
3458 | Story5 | B33 | 40 MPa RC Beam (25 cm x 25 cm) | Beam | 40MPa | Concrete Rectangular | 250 | 250 | 625 | 4350 | 0.27 | 665.14 | G300E | 1671642.86 | 13.12 | G300E | 135939.05 | 1.07
3459 | Story5 | B34 | 40 MPa RC Beam (25 cm x 25 cm) | Beam | 40MPa | Concrete Rectangular | 250 | 250 | 625 | 6750 | 0.42 | 1032.11 | G300E | 3364568.18 | 26.4 | G300E | 498171.48 | 3.91
3460 | Story5 | B35 | 40 MPa RC Beam (25 cm x 25 cm) | Beam | 40MPa | Concrete Rectangular | 250 | 250 | 625 | 4350 | 0.27 | 665.14 | G300E | 1604528.57 | 12.59 | G300E | 711433.18 | 5.58
3461 | Story5 | B36 | 40 MPa RC Beam (25 cm x 25 cm) | Beam | 40MPa | Concrete Rectangular | 250 | 250 | 625 | 7200 | 0.45 | 1100.92 | G300E | 3993182.61 | 31.33 | G300E | 693939.91 | 5.44
3462 | Story5 | B4 | 40 MPa RC Beam (25 cm x 25 cm) | Beam | 40MPa | Concrete Rectangular | 250 | 250 | 625 | 6750 | 0.42 | 1032.11 | G300E | 3170352.27 | 24.88 | G300E | 680139.97 | 5.34
3463 | Story5 | B40 | 40 MPa RC Beam (25 cm x 25 cm) | Beam | 40MPa | Concrete Rectangular | 250 | 250 | 625 | 6750 | 0.42 | 1032.11 | G300E | 3732163.04 | 29.28 | G300E | 650568.67 | 5.1
3464 | Story5 | B41 | 40 MPa RC Beam (25 cm x 25 cm) | Beam | 40MPa | Concrete Rectangular | 250 | 250 | 625 | 4350 | 0.27 | 665.14 | G300E | 1604528.57 | 12.59 | G300E | 711433.18 | 5.58
3465 | Story5 | B42 | 40 MPa RC Beam (25 cm x 25 cm) | Beam | 40MPa | Concrete Rectangular | 250 | 250 | 625 | 6750 | 0.42 | 1032.11 | G300E | 3365181.82 | 26.4 | G300E | 396001.02 | 3.11
3466 | Story5 | B43 | 40 MPa RC Beam (25 cm x 25 cm) | Beam | 40MPa | Concrete Rectangular | 250 | 250 | 625 | 4350 | 0.27 | 665.14 | G300E | 1671642.86 | 13.12 | G300E | 135939.05 | 1.07
3467 | Story5 | B44 | 40 MPa RC Beam (25 cm x 25 cm) | Beam | 40MPa | Concrete Rectangular | 250 | 250 | 625 | 6750 | 0.42 | 1032.11 | G300E | 3862227.27 | 30.3 | G300E | 327505.4 | 2.57
3468 | Story5 | B45 | 40 MPa RC Beam (25 cm x 25 cm) | Beam | 40MPa | Concrete Rectangular | 250 | 250 | 625 | 4350 | 0.27 | 665.14 | G300E | 996771.43 | 7.82 | G300E | 851978.57 | 6.68
3469 | Story5 | B46 | 40 MPa RC Beam (25 cm x 25 cm) | Beam | 40MPa | Concrete Rectangular | 250 | 250 | 625 | 4350 | 0.27 | 665.14 | G300E | 1170771.43 | 9.19 | G300E | 821217.86 | 6.44
3470 | Story5 | B47 | 40 MPa RC Beam (25 cm x 25 cm) | Beam | 40MPa | Concrete Rectangular | 250 | 250 | 625 | 6750 | 0.42 | 1032.11 | G300E | 3862534.09 | 30.31 | G300E | 633999.89 | 4.97
3471 | Story5 | B48 | 40 MPa RC Beam (25 cm x 25 cm) | Beam | 40MPa | Concrete Rectangular | 250 | 250 | 625 | 4350 | 0.27 | 665.14 | G300E | 1712657.14 | 13.44 | G300E | 135939.05 | 1.07
3472 | Story5 | B49 | 40 MPa RC Beam (25 cm x 25 cm) | Beam | 40MPa | Concrete Rectangular | 250 | 250 | 625 | 6750 | 0.42 | 1032.11 | G300E | 3365181.82 | 26.4 | G300E | 498171.48 | 3.91
3473 | Story5 | B5 | 40 MPa RC Beam (25 cm x 25 cm) | Beam | 40MPa | Concrete Rectangular | 250 | 250 | 625 | 4350 | 0.27 | 665.14 | G300E | 1819853.57 | 14.28 | G300E | 423686.12 | 3.32
3474 | Story5 | B50 | 40 MPa RC Beam (25 cm x 25 cm) | Beam | 40MPa | Concrete Rectangular | 250 | 250 | 625 | 4350 | 0.27 | 665.14 | G300E | 1677546.43 | 13.16 | G300E | 135939.05 | 1.07
3475 | Story5 | B51 | 40 MPa RC Beam (25 cm x 25 cm) | Beam | 40MPa | Concrete Rectangular | 250 | 250 | 625 | 7200 | 0.45 | 1100.92 | G300E | 3984730.43 | 31.27 | G300E | 693939.91 | 5.44
3476 | Story5 | B52 | 40 MPa RC Beam (25 cm x 25 cm) | Beam | 40MPa | Concrete Rectangular | 250 | 250 | 625 | 4350 | 0.27 | 665.14 | G300E | 1700850 | 13.35 | G300E | 718282.15 | 5.64
3477 | Story5 | B54 | 40 MPa RC Beam (25 cm x 25 cm) | Beam | 40MPa | Concrete Rectangular | 250 | 250 | 625 | 4350 | 0.27 | 665.14 | G300E | 1699690 | 13.34 | G300E | 718282.15 | 5.64
3478 | Story5 | B55 | 40 MPa RC Beam (25 cm x 25 cm) | Beam | 40MPa | Concrete Rectangular | 250 | 250 | 625 | 6750 | 0.42 | 1032.11 | G300E | 3736271.74 | 29.32 | G300E | 650568.67 | 5.1
3479 | Story5 | B56 | 40 MPa RC Beam (25 cm x 25 cm) | Beam | 40MPa | Concrete Rectangular | 250 | 250 | 625 | 4350 | 0.27 | 665.14 | G300E | 1677546.43 | 13.16 | G300E | 135939.05 | 1.07
3480 | Story5 | B57 | 40 MPa RC Beam (25 cm x 25 cm) | Beam | 40MPa | Concrete Rectangular | 250 | 250 | 625 | 6750 | 0.42 | 1032.11 | G300E | 3365181.82 | 26.4 | G300E | 396001.02 | 3.11
3481 | Story5 | B58 | 40 MPa RC Beam (25 cm x 25 cm) | Beam | 40MPa | Concrete Rectangular | 250 | 250 | 625 | 4350 | 0.27 | 665.14 | G300E | 1712657.14 | 13.44 | G300E | 135939.05 | 1.07
3482 | Story5 | B59 | 40 MPa RC Beam (25 cm x 25 cm) | Beam | 40MPa | Concrete Rectangular | 250 | 250 | 625 | 6750 | 0.42 | 1032.11 | G300E | 3862227.27 | 30.3 | G300E | 327503.86 | 2.57
3483 | Story5 | B6 | 40 MPa RC Beam (25 cm x 25 cm) | Beam | 40MPa | Concrete Rectangular | 250 | 250 | 625 | 6750 | 0.42 | 1032.11 | G300E | 3341250 | 26.22 | G300E | 699221.25 | 5.49
3484 | Story5 | B60 | 40 MPa RC Beam (25 cm x 25 cm) | Beam | 40MPa | Concrete Rectangular | 250 | 250 | 625 | 4350 | 0.27 | 665.14 | G300E | 1040582.14 | 8.16 | G300E | 821217.86 | 6.44
3485 | Story5 | B61 | 40 MPa RC Beam (25 cm x 25 cm) | Beam | 40MPa | Concrete Rectangular | 250 | 250 | 625 | 4350 | 0.27 | 665.14 | G300E | 1467400 | 11.51 | G300E | 725825.78 | 5.7
3486 | Story5 | B62 | 40 MPa RC Beam (25 cm x 25 cm) | Beam | 40MPa | Concrete Rectangular | 250 | 250 | 625 | 6750 | 0.42 | 1032.11 | G300E | 3209011.36 | 25.18 | G300E | 702512.39 | 5.51
3487 | Story5 | B63 | 40 MPa RC Beam (25 cm x 25 cm) | Beam | 40MPa | Concrete Rectangular | 250 | 250 | 625 | 4350 | 0.27 | 665.14 | G300E | 1529646.43 | 12 | G300E | 666120.16 | 5.23
3488 | Story5 | B64 | 40 MPa RC Beam (25 cm x 25 cm) | Beam | 40MPa | Concrete Rectangular | 250 | 250 | 625 | 6750 | 0.42 | 1032.11 | G300E | 3440965.91 | 27 | G300E | 498171.48 | 3.91
3489 | Story5 | B65 | 40 MPa RC Beam (25 cm x 25 cm) | Beam | 40MPa | Concrete Rectangular | 250 | 250 | 625 | 4350 | 0.27 | 665.14 | G300E | 1806492.86 | 14.17 | G300E | 423686.12 | 3.32
3490 | Story5 | B66 | 40 MPa RC Beam (25 cm x 25 cm) | Beam | 40MPa | Concrete Rectangular | 250 | 250 | 625 | 6750 | 0.42 | 1032.11 | G300E | 3234477.27 | 25.38 | G300E | 600341.93 | 4.71
3491 | Story5 | B67 | 40 MPa RC Beam (25 cm x 25 cm) | Beam | 40MPa | Concrete Rectangular | 250 | 250 | 625 | 4350 | 0.27 | 665.14 | G300E | 1625657.14 | 12.76 | G300E | 423686.12 | 3.32
3492 | Story5 | B68 | 40 MPa RC Beam (25 cm x 25 cm) | Beam | 40MPa | Concrete Rectangular | 250 | 250 | 625 | 6750 | 0.42 | 1032.11 | G300E | 2882250 | 22.62 | G300E | 702512.39 | 5.51
3493 | Story5 | B69 | 40 MPa RC Beam (25 cm x 25 cm) | Beam | 40MPa | Concrete Rectangular | 250 | 250 | 625 | 4350 | 0.27 | 665.14 | G300E | 1626278.57 | 12.76 | G300E | 423686.12 | 3.32
3494 | Story5 | B7 | 40 MPa RC Beam (25 cm x 25 cm) | Beam | 40MPa | Concrete Rectangular | 250 | 250 | 625 | 4350 | 0.27 | 665.14 | G300E | 1632182.14 | 12.81 | G300E | 423686.12 | 3.32
3495 | Story5 | B70 | 40 MPa RC Beam (25 cm x 25 cm) | Beam | 40MPa | Concrete Rectangular | 250 | 250 | 625 | 6750 | 0.42 | 1032.11 | G300E | 3233863.64 | 25.37 | G300E | 498171.48 | 3.91
3496 | Story5 | B71 | 40 MPa RC Beam (25 cm x 25 cm) | Beam | 40MPa | Concrete Rectangular | 250 | 250 | 625 | 4350 | 0.27 | 665.14 | G300E | 1806492.86 | 14.17 | G300E | 423686.12 | 3.32
3497 | Story5 | B72 | 40 MPa RC Beam (25 cm x 25 cm) | Beam | 40MPa | Concrete Rectangular | 250 | 250 | 625 | 6750 | 0.42 | 1032.11 | G300E | 3440659.09 | 27 | G300E | 396001.02 | 3.11
3498 | Story5 | B73 | 40 MPa RC Beam (25 cm x 25 cm) | Beam | 40MPa | Concrete Rectangular | 250 | 250 | 625 | 4350 | 0.27 | 665.14 | G300E | 1529646.43 | 12 | G300E | 666120.16 | 5.23
3499 | Story5 | B74 | 40 MPa RC Beam (25 cm x 25 cm) | Beam | 40MPa | Concrete Rectangular | 250 | 250 | 625 | 6750 | 0.42 | 1032.11 | G300E | 3209011.36 | 25.18 | G300E | 702512.39 | 5.51
3500 | Story5 | B75 | 40 MPa RC Beam (25 cm x 25 cm) | Beam | 40MPa | Concrete Rectangular | 250 | 250 | 625 | 4350 | 0.27 | 665.14 | G300E | 1455220 | 11.42 | G300E | 707262.15 | 5.55
3501 | Story5 | B76 | 40 MPa RC Beam (25 cm x 25 cm) | Beam | 40MPa | Concrete Rectangular | 250 | 250 | 625 | 6750 | 0.42 | 1032.11 | G300E | 2111343.75 | 16.57 | G300E | 1321896.09 | 10.37
3502 | Story5 | B77 | 40 MPa RC Beam (25 cm x 25 cm) | Beam | 40MPa | Concrete Rectangular | 250 | 250 | 625 | 6750 | 0.42 | 1032.11 | G300E | 3170352.27 | 24.88 | G300E | 680139.97 | 5.34
3503 | Story5 | B78 | 40 MPa RC Beam (25 cm x 25 cm) | Beam | 40MPa | Concrete Rectangular | 250 | 250 | 625 | 6750 | 0.42 | 1032.11 | G300E | 3723187.5 | 29.21 | G300E | 782428.36 | 6.14
3504 | Story5 | B79 | 40 MPa RC Beam (25 cm x 25 cm) | Beam | 40MPa | Concrete Rectangular | 250 | 250 | 625 | 6750 | 0.42 | 1032.11 | G300E | 3163909.09 | 24.83 | G300E | 657767.56 | 5.16
3505 | Story5 | B8 | 40 MPa RC Beam (25 cm x 25 cm) | Beam | 40MPa | Concrete Rectangular | 250 | 250 | 625 | 6750 | 0.42 | 1032.11 | G300E | 3163909.09 | 24.83 | G300E | 657767.56 | 5.16
3506 | Story5 | B80 | 40 MPa RC Beam (25 cm x 25 cm) | Beam | 40MPa | Concrete Rectangular | 250 | 250 | 625 | 6750 | 0.42 | 1032.11 | G300E | 3093468.75 | 24.27 | G300E | 782505.7 | 6.14
3507 | Story5 | B81 | 40 MPa RC Beam (25 cm x 25 cm) | Beam | 40MPa | Concrete Rectangular | 250 | 250 | 625 | 6750 | 0.42 | 1032.11 | G300E | 3170659.09 | 24.88 | G300E | 680139.97 | 5.34
3508 | Story5 | B82 | 40 MPa RC Beam (25 cm x 25 cm) | Beam | 40MPa | Concrete Rectangular | 250 | 250 | 625 | 6750 | 0.42 | 1032.11 | G300E | 1994906.25 | 15.65 | G300E | 1308123.28 | 10.26
3509 | Story5 | B9 | 40 MPa RC Beam (25 cm x 25 cm) | Beam | 40MPa | Concrete Rectangular | 250 | 250 | 625 | 4350 | 0.27 | 665.14 | G300E | 1625657.14 | 12.76 | G300E | 423686.12 | 3.32
3510 | Story50 | B1 | 40 MPa RC Beam (25 cm x 25 cm) | Beam | 40MPa | Concrete Rectangular | 250 | 250 | 625 | 4537.5 | 0.28 | 693.81 | G300E | 1533026.79 | 12.03 | G300E | 701341.12 | 5.5
3511 | Story50 | B10 | 40 MPa RC Beam (25 cm x 25 cm) | Beam | 40MPa | Concrete Rectangular | 250 | 250 | 625 | 6937.5 | 0.43 | 1060.78 | G300E | 3786366.85 | 29.71 | G300E | 1782837.96 | 13.99
3512 | Story50 | B11 | 40 MPa RC Beam (60 cm x 40 cm) | Beam | 40MPa | Concrete Rectangular | 400 | 600 | 2400 | 4537.5 | 1.09 | 2664.22 | G300E | 3706165.18 | 29.08 | G300E | 4228954.54 | 33.18
3513 | Story50 | B12 | 40 MPa RC Beam (25 cm x 25 cm) | Beam | 40MPa | Concrete Rectangular | 250 | 250 | 625 | 6937.5 | 0.43 | 1060.78 | G300E | 5322008.52 | 41.76 | G300E | 1500235.95 | 11.77
3514 | Story50 | B13 | 40 MPa RC Beam (60 cm x 40 cm) | Beam | 40MPa | Concrete Rectangular | 400 | 600 | 2400 | 4537.5 | 1.09 | 2664.22 | G300E | 4318727.68 | 33.89 | G300E | 4991257.13 | 39.16
3515 | Story50 | B14 | 40 MPa RC Beam (25 cm x 25 cm) | Beam | 40MPa | Concrete Rectangular | 250 | 250 | 625 | 6937.5 | 0.43 | 1060.78 | G300E | 2720103.26 | 21.34 | G300E | 1670982.84 | 13.11
3516 | Story50 | B15 | 40 MPa RC Beam (25 cm x 25 cm) | Beam | 40MPa | Concrete Rectangular | 250 | 250 | 625 | 4537.5 | 0.28 | 693.81 | G300E | 1533026.79 | 12.03 | G300E | 701341.12 | 5.5
3517 | Story50 | B16 | 40 MPa RC Beam (25 cm x 25 cm) | Beam | 40MPa | Concrete Rectangular | 250 | 250 | 625 | 4537.5 | 0.28 | 693.81 | G300E | 1477604.46 | 11.59 | G300E | 1261425 | 9.9
3518 | Story50 | B17 | 40 MPa RC Beam (60 cm x 40 cm) | Beam | 40MPa | Concrete Rectangular | 400 | 600 | 2400 | 6937.5 | 1.66 | 4073.39 | G300E | 5771369.32 | 45.28 | G300E | 8144706.99 | 63.91
3519 | Story50 | B18 | 40 MPa RC Beam (60 cm x 40 cm) | Beam | 40MPa | Concrete Rectangular | 400 | 600 | 2400 | 4537.5 | 1.09 | 2664.22 | G300E | 3731769.64 | 29.28 | G300E | 544503.89 | 4.27
3520 | Story50 | B19 | 40 MPa RC Beam (60 cm x 40 cm) | Beam | 40MPa | Concrete Rectangular | 400 | 600 | 2400 | 6937.5 | 1.66 | 4073.39 | G300E | 6329207.39 | 49.66 | G300E | 6675145.19 | 52.38
3521 | Story50 | B2 | 40 MPa RC Beam (25 cm x 25 cm) | Beam | 40MPa | Concrete Rectangular | 250 | 250 | 625 | 6937.5 | 0.43 | 1060.78 | G300E | 2950850.54 | 23.15 | G300E | 1570539.9 | 12.32
3522 | Story50 | B20 | 40 MPa RC Beam (60 cm x 40 cm) | Beam | 40MPa | Concrete Rectangular | 400 | 600 | 2400 | 4537.5 | 1.09 | 2664.22 | G300E | 3937901.79 | 30.9 | G300E | 6134703.89 | 48.14
3523 | Story50 | B21 | 40 MPa RC Beam (60 cm x 40 cm) | Beam | 40MPa | Concrete Rectangular | 400 | 600 | 2400 | 6937.5 | 1.66 | 4073.39 | G300E | 5982017.05 | 46.94 | G300E | 9518256.94 | 74.68
3524 | Story50 | B22 | 40 MPa RC Beam (60 cm x 40 cm) | Beam | 40MPa | Concrete Rectangular | 400 | 600 | 2400 | 4800 | 1.15 | 2818.35 | G300E | 11469760 | 90 | G300E | 6519185.28 | 51.15
3525 | Story50 | B23 | 40 MPa RC Beam (60 cm x 40 cm) | Beam | 40MPa | Concrete Rectangular | 400 | 600 | 2400 | 6937.5 | 1.66 | 4073.39 | G300E | 5611176.14 | 44.03 | G300E | 9085609.84 | 71.29
3526 | Story50 | B24 | 40 MPa RC Beam (60 cm x 40 cm) | Beam | 40MPa | Concrete Rectangular | 400 | 600 | 2400 | 4800 | 1.15 | 2818.35 | G300E | 11272320 | 88.45 | G300E | 7770295.68 | 60.97
3527 | Story50 | B25 | 40 MPa RC Beam (60 cm x 40 cm) | Beam | 40MPa | Concrete Rectangular | 400 | 600 | 2400 | 6937.5 | 1.66 | 4073.39 | G300E | 6000306.82 | 47.08 | G300E | 9518256.94 | 74.68
3528 | Story50 | B26 | 40 MPa RC Beam (60 cm x 40 cm) | Beam | 40MPa | Concrete Rectangular | 400 | 600 | 2400 | 4537.5 | 1.09 | 2664.22 | G300E | 3937901.79 | 30.9 | G300E | 6134703.89 | 48.14
3529 | Story50 | B27 | 40 MPa RC Beam (60 cm x 40 cm) | Beam | 40MPa | Concrete Rectangular | 400 | 600 | 2400 | 6937.5 | 1.66 | 4073.39 | G300E | 6331730.11 | 49.68 | G300E | 6675145.19 | 52.38
3530 | Story50 | B28 | 40 MPa RC Beam (60 cm x 40 cm) | Beam | 40MPa | Concrete Rectangular | 400 | 600 | 2400 | 4537.5 | 1.09 | 2664.22 | G300E | 3731769.64 | 29.28 | G300E | 544503.89 | 4.27
3531 | Story50 | B29 | 40 MPa RC Beam (60 cm x 40 cm) | Beam | 40MPa | Concrete Rectangular | 400 | 600 | 2400 | 6937.5 | 1.66 | 4073.39 | G300E | 5771053.98 | 45.28 | G300E | 8144697.53 | 63.91
3532 | Story50 | B3 | 40 MPa RC Beam (60 cm x 40 cm) | Beam | 40MPa | Concrete Rectangular | 400 | 600 | 2400 | 4537.5 | 1.09 | 2664.22 | G300E | 4320348.21 | 33.9 | G300E | 4991257.13 | 39.16
3533 | Story50 | B30 | 40 MPa RC Beam (25 cm x 25 cm) | Beam | 40MPa | Concrete Rectangular | 250 | 250 | 625 | 4537.5 | 0.28 | 693.81 | G300E | 1477604.46 | 11.59 | G300E | 1261425 | 9.9
3534 | Story50 | B31 | 40 MPa RC Beam (25 cm x 25 cm) | Beam | 40MPa | Concrete Rectangular | 250 | 250 | 625 | 4537.5 | 0.28 | 693.81 | G300E | 1358333.04 | 10.66 | G300E | 1052051.79 | 8.25
3535 | Story50 | B32 | 40 MPa RC Beam (60 cm x 40 cm) | Beam | 40MPa | Concrete Rectangular | 400 | 600 | 2400 | 6937.5 | 1.66 | 4073.39 | G300E | 6440207.39 | 50.53 | G300E | 1241494.01 | 9.74
3536 | Story50 | B33 | 40 MPa RC Beam (60 cm x 40 cm) | Beam | 40MPa | Concrete Rectangular | 400 | 600 | 2400 | 4537.5 | 1.09 | 2664.22 | G300E | 3500357.14 | 27.47 | G300E | 544503.89 | 4.27
3537 | Story50 | B34 | 40 MPa RC Beam (60 cm x 40 cm) | Beam | 40MPa | Concrete Rectangular | 400 | 600 | 2400 | 6937.5 | 1.66 | 4073.39 | G300E | 6286321.02 | 49.32 | G300E | 2313349.11 | 18.15
3538 | Story50 | B35 | 40 MPa RC Beam (60 cm x 40 cm) | Beam | 40MPa | Concrete Rectangular | 400 | 600 | 2400 | 4537.5 | 1.09 | 2664.22 | G300E | 3937901.79 | 30.9 | G300E | 6134703.89 | 48.14
3539 | Story50 | B36 | 40 MPa RC Beam (60 cm x 40 cm) | Beam | 40MPa | Concrete Rectangular | 400 | 600 | 2400 | 7200 | 1.73 | 4227.52 | G300E | 15434295.65 | 121.1 | G300E | 9070370.3 | 71.17
3540 | Story50 | B4 | 40 MPa RC Beam (25 cm x 25 cm) | Beam | 40MPa | Concrete Rectangular | 250 | 250 | 625 | 6937.5 | 0.43 | 1060.78 | G300E | 5319170.45 | 41.74 | G300E | 1501181.97 | 11.78
3541 | Story50 | B40 | 40 MPa RC Beam (60 cm x 40 cm) | Beam | 40MPa | Concrete Rectangular | 400 | 600 | 2400 | 6937.5 | 1.66 | 4073.39 | G300E | 14875508.15 | 116.72 | G300E | 8738754.91 | 68.57
3542 | Story50 | B41 | 40 MPa RC Beam (60 cm x 40 cm) | Beam | 40MPa | Concrete Rectangular | 400 | 600 | 2400 | 4537.5 | 1.09 | 2664.22 | G300E | 3937901.79 | 30.9 | G300E | 6134703.89 | 48.14
3543 | Story50 | B42 | 40 MPa RC Beam (60 cm x 40 cm) | Beam | 40MPa | Concrete Rectangular | 400 | 600 | 2400 | 6937.5 | 1.66 | 4073.39 | G300E | 6285375 | 49.32 | G300E | 2313349.11 | 18.15
3544 | Story50 | B43 | 40 MPa RC Beam (60 cm x 40 cm) | Beam | 40MPa | Concrete Rectangular | 400 | 600 | 2400 | 4537.5 | 1.09 | 2664.22 | G300E | 3500357.14 | 27.47 | G300E | 544503.89 | 4.27
3545 | Story50 | B44 | 40 MPa RC Beam (60 cm x 40 cm) | Beam | 40MPa | Concrete Rectangular | 400 | 600 | 2400 | 6937.5 | 1.66 | 4073.39 | G300E | 6439576.7 | 50.53 | G300E | 1241490.22 | 9.74
3546 | Story50 | B45 | 40 MPa RC Beam (25 cm x 25 cm) | Beam | 40MPa | Concrete Rectangular | 250 | 250 | 625 | 4537.5 | 0.28 | 693.81 | G300E | 1358333.04 | 10.66 | G300E | 1052051.79 | 8.25
3547 | Story50 | B46 | 40 MPa RC Beam (25 cm x 25 cm) | Beam | 40MPa | Concrete Rectangular | 250 | 250 | 625 | 4537.5 | 0.28 | 693.81 | G300E | 1477604.46 | 11.59 | G300E | 1261425 | 9.9
3548 | Story50 | B47 | 40 MPa RC Beam (60 cm x 40 cm) | Beam | 40MPa | Concrete Rectangular | 400 | 600 | 2400 | 6937.5 | 1.66 | 4073.39 | G300E | 6440207.39 | 50.53 | G300E | 1241501.57 | 9.74
3549 | Story50 | B48 | 40 MPa RC Beam (60 cm x 40 cm) | Beam | 40MPa | Concrete Rectangular | 400 | 600 | 2400 | 4537.5 | 1.09 | 2664.22 | G300E | 3731769.64 | 29.28 | G300E | 544503.89 | 4.27
3550 | Story50 | B49 | 40 MPa RC Beam (60 cm x 40 cm) | Beam | 40MPa | Concrete Rectangular | 400 | 600 | 2400 | 6937.5 | 1.66 | 4073.39 | G300E | 6285375 | 49.32 | G300E | 2313349.11 | 18.15
3551 | Story50 | B5 | 40 MPa RC Beam (60 cm x 40 cm) | Beam | 40MPa | Concrete Rectangular | 400 | 600 | 2400 | 4537.5 | 1.09 | 2664.22 | G300E | 3710054.46 | 29.11 | G300E | 4628254.54 | 36.32
3552 | Story50 | B50 | 40 MPa RC Beam (60 cm x 40 cm) | Beam | 40MPa | Concrete Rectangular | 400 | 600 | 2400 | 4537.5 | 1.09 | 2664.22 | G300E | 3937901.79 | 30.9 | G300E | 6134703.89 | 48.14
3553 | Story50 | B51 | 40 MPa RC Beam (60 cm x 40 cm) | Beam | 40MPa | Concrete Rectangular | 400 | 600 | 2400 | 7200 | 1.73 | 4227.52 | G300E | 15439617.39 | 121.14 | G300E | 9070161.81 | 71.17
3554 | Story50 | B52 | 40 MPa RC Beam (60 cm x 40 cm) | Beam | 40MPa | Concrete Rectangular | 400 | 600 | 2400 | 4537.5 | 1.09 | 2664.22 | G300E | 10653142.5 | 83.59 | G300E | 7344475.54 | 57.63
3555 | Story50 | B54 | 40 MPa RC Beam (60 cm x 40 cm) | Beam | 40MPa | Concrete Rectangular | 400 | 600 | 2400 | 4537.5 | 1.09 | 2664.22 | G300E | 10656470 | 83.61 | G300E | 7345101.72 | 57.63
3556 | Story50 | B55 | 40 MPa RC Beam (60 cm x 40 cm) | Beam | 40MPa | Concrete Rectangular | 400 | 600 | 2400 | 6937.5 | 1.66 | 4073.39 | G300E | 14876111.41 | 116.72 | G300E | 8739529.5 | 68.57
3557 | Story50 | B56 | 40 MPa RC Beam (60 cm x 40 cm) | Beam | 40MPa | Concrete Rectangular | 400 | 600 | 2400 | 4537.5 | 1.09 | 2664.22 | G300E | 3937901.79 | 30.9 | G300E | 6134703.89 | 48.14
3558 | Story50 | B57 | 40 MPa RC Beam (60 cm x 40 cm) | Beam | 40MPa | Concrete Rectangular | 400 | 600 | 2400 | 6937.5 | 1.66 | 4073.39 | G300E | 6285059.66 | 49.31 | G300E | 2313349.11 | 18.15
3559 | Story50 | B58 | 40 MPa RC Beam (60 cm x 40 cm) | Beam | 40MPa | Concrete Rectangular | 400 | 600 | 2400 | 4537.5 | 1.09 | 2664.22 | G300E | 3731769.64 | 29.28 | G300E | 544503.89 | 4.27
3560 | Story50 | B59 | 40 MPa RC Beam (60 cm x 40 cm) | Beam | 40MPa | Concrete Rectangular | 400 | 600 | 2400 | 6937.5 | 1.66 | 4073.39 | G300E | 6439576.7 | 50.53 | G300E | 1241482.65 | 9.74
3561 | Story50 | B6 | 40 MPa RC Beam (25 cm x 25 cm) | Beam | 40MPa | Concrete Rectangular | 250 | 250 | 625 | 6937.5 | 0.43 | 1060.78 | G300E | 4138635 | 32.47 | G300E | 1797576.32 | 14.1
3562 | Story50 | B60 | 40 MPa RC Beam (25 cm x 25 cm) | Beam | 40MPa | Concrete Rectangular | 250 | 250 | 625 | 4537.5 | 0.28 | 693.81 | G300E | 1477604.46 | 11.59 | G300E | 1261425 | 9.9
3563 | Story50 | B61 | 40 MPa RC Beam (25 cm x 25 cm) | Beam | 40MPa | Concrete Rectangular | 250 | 250 | 625 | 4537.5 | 0.28 | 693.81 | G300E | 1533026.79 | 12.03 | G300E | 701341.12 | 5.5
3564 | Story50 | B62 | 40 MPa RC Beam (60 cm x 40 cm) | Beam | 40MPa | Concrete Rectangular | 400 | 600 | 2400 | 6937.5 | 1.66 | 4073.39 | G300E | 5771369.32 | 45.28 | G300E | 8144706.99 | 63.91
3565 | Story50 | B63 | 40 MPa RC Beam (60 cm x 40 cm) | Beam | 40MPa | Concrete Rectangular | 400 | 600 | 2400 | 4537.5 | 1.09 | 2664.22 | G300E | 4320348.21 | 33.9 | G300E | 4991257.13 | 39.16
3566 | Story50 | B64 | 40 MPa RC Beam (60 cm x 40 cm) | Beam | 40MPa | Concrete Rectangular | 400 | 600 | 2400 | 6937.5 | 1.66 | 4073.39 | G300E | 6331730.11 | 49.68 | G300E | 6675145.19 | 52.38
3567 | Story50 | B65 | 40 MPa RC Beam (60 cm x 40 cm) | Beam | 40MPa | Concrete Rectangular | 400 | 600 | 2400 | 4537.5 | 1.09 | 2664.22 | G300E | 3706489.29 | 29.08 | G300E | 4228954.54 | 33.18
3568 | Story50 | B66 | 40 MPa RC Beam (60 cm x 40 cm) | Beam | 40MPa | Concrete Rectangular | 400 | 600 | 2400 | 6937.5 | 1.66 | 4073.39 | G300E | 5998414.77 | 47.07 | G300E | 9518256.94 | 74.68
3569 | Story50 | B67 | 40 MPa RC Beam (60 cm x 40 cm) | Beam | 40MPa | Concrete Rectangular | 400 | 600 | 2400 | 4537.5 | 1.09 | 2664.22 | G300E | 4122642.86 | 32.35 | G300E | 3829654.54 | 30.05
3570 | Story50 | B68 | 40 MPa RC Beam (60 cm x 40 cm) | Beam | 40MPa | Concrete Rectangular | 400 | 600 | 2400 | 6937.5 | 1.66 | 4073.39 | G300E | 5610545.45 | 44.02 | G300E | 8512949.49 | 66.8
3571 | Story50 | B69 | 40 MPa RC Beam (60 cm x 40 cm) | Beam | 40MPa | Concrete Rectangular | 400 | 600 | 2400 | 4537.5 | 1.09 | 2664.22 | G300E | 4123939.29 | 32.36 | G300E | 3829654.54 | 30.05
3572 | Story50 | B7 | 40 MPa RC Beam (60 cm x 40 cm) | Beam | 40MPa | Concrete Rectangular | 400 | 600 | 2400 | 4537.5 | 1.09 | 2664.22 | G300E | 4116160.71 | 32.3 | G300E | 3829654.54 | 30.05
3573 | Story50 | B70 | 40 MPa RC Beam (60 cm x 40 cm) | Beam | 40MPa | Concrete Rectangular | 400 | 600 | 2400 | 6937.5 | 1.66 | 4073.39 | G300E | 5998730.11 | 47.07 | G300E | 9518256.94 | 74.68
3574 | Story50 | B71 | 40 MPa RC Beam (60 cm x 40 cm) | Beam | 40MPa | Concrete Rectangular | 400 | 600 | 2400 | 4537.5 | 1.09 | 2664.22 | G300E | 3706165.18 | 29.08 | G300E | 4228954.54 | 33.18
3575 | Story50 | B72 | 40 MPa RC Beam (60 cm x 40 cm) | Beam | 40MPa | Concrete Rectangular | 400 | 600 | 2400 | 6937.5 | 1.66 | 4073.39 | G300E | 6331730.11 | 49.68 | G300E | 6675145.19 | 52.38
3576 | Story50 | B73 | 40 MPa RC Beam (60 cm x 40 cm) | Beam | 40MPa | Concrete Rectangular | 400 | 600 | 2400 | 4537.5 | 1.09 | 2664.22 | G300E | 4318727.68 | 33.89 | G300E | 4991257.13 | 39.16
3577 | Story50 | B74 | 40 MPa RC Beam (60 cm x 40 cm) | Beam | 40MPa | Concrete Rectangular | 400 | 600 | 2400 | 6937.5 | 1.66 | 4073.39 | G300E | 5771053.98 | 45.28 | G300E | 8144701.31 | 63.91
3578 | Story50 | B75 | 40 MPa RC Beam (25 cm x 25 cm) | Beam | 40MPa | Concrete Rectangular | 250 | 250 | 625 | 4537.5 | 0.28 | 693.81 | G300E | 1533026.79 | 12.03 | G300E | 701341.12 | 5.5
3579 | Story50 | B76 | 40 MPa RC Beam (25 cm x 25 cm) | Beam | 40MPa | Concrete Rectangular | 250 | 250 | 625 | 6937.5 | 0.43 | 1060.78 | G300E | 2951152.17 | 23.16 | G300E | 1570539.9 | 12.32
3580 | Story50 | B77 | 40 MPa RC Beam (25 cm x 25 cm) | Beam | 40MPa | Concrete Rectangular | 250 | 250 | 625 | 6937.5 | 0.43 | 1060.78 | G300E | 5322008.52 | 41.76 | G300E | 1500235.95 | 11.77
3581 | Story50 | B78 | 40 MPa RC Beam (25 cm x 25 cm) | Beam | 40MPa | Concrete Rectangular | 250 | 250 | 625 | 6937.5 | 0.43 | 1060.78 | G300E | 4224032.61 | 33.14 | G300E | 1782837.96 | 13.99
3582 | Story50 | B79 | 40 MPa RC Beam (25 cm x 25 cm) | Beam | 40MPa | Concrete Rectangular | 250 | 250 | 625 | 6937.5 | 0.43 | 1060.78 | G300E | 4832284.09 | 37.92 | G300E | 1558310.71 | 12.23
3583 | Story50 | B8 | 40 MPa RC Beam (25 cm x 25 cm) | Beam | 40MPa | Concrete Rectangular | 250 | 250 | 625 | 6937.5 | 0.43 | 1060.78 | G300E | 4827553.98 | 37.88 | G300E | 1558310.71 | 12.23
3584 | Story50 | B80 | 40 MPa RC Beam (25 cm x 25 cm) | Beam | 40MPa | Concrete Rectangular | 250 | 250 | 625 | 6937.5 | 0.43 | 1060.78 | G300E | 3786065.22 | 29.71 | G300E | 1782837.96 | 13.99
3585 | Story50 | B81 | 40 MPa RC Beam (25 cm x 25 cm) | Beam | 40MPa | Concrete Rectangular | 250 | 250 | 625 | 6937.5 | 0.43 | 1060.78 | G300E | 5321377.84 | 41.75 | G300E | 1500235.95 | 11.77
3586 | Story50 | B82 | 40 MPa RC Beam (25 cm x 25 cm) | Beam | 40MPa | Concrete Rectangular | 250 | 250 | 625 | 6937.5 | 0.43 | 1060.78 | G300E | 2719801.63 | 21.34 | G300E | 1670982.84 | 13.11
3587 | Story50 | B9 | 40 MPa RC Beam (60 cm x 40 cm) | Beam | 40MPa | Concrete Rectangular | 400 | 600 | 2400 | 4537.5 | 1.09 | 2664.22 | G300E | 4123291.07 | 32.35 | G300E | 3829654.54 | 30.05
3588 | Story51 | B1 | 40 MPa RC Beam (27.5 cm x 25 cm) | Beam | 40MPa | Concrete Rectangular | 250 | 275 | 687.5 | 4550 | 0.31 | 765.29 | G300E | 1485575 | 11.66 | G300E | 1298443.01 | 10.19
3589 | Story51 | B10 | 40 MPa RC Beam (27.5 cm x 25 cm) | Beam | 40MPa | Concrete Rectangular | 250 | 275 | 687.5 | 6950 | 0.48 | 1168.96 | G300E | 4471061.36 | 35.08 | G300E | 2536316.49 | 19.9
3590 | Story51 | B11 | 40 MPa RC Beam (60 cm x 40 cm) | Beam | 40MPa | Concrete Rectangular | 400 | 600 | 2400 | 4550 | 1.09 | 2671.56 | G300E | 3735875 | 29.31 | G300E | 5041404.55 | 39.56
3591 | Story51 | B12 | 40 MPa RC Beam (27.5 cm x 25 cm) | Beam | 40MPa | Concrete Rectangular | 250 | 275 | 687.5 | 6950 | 0.48 | 1168.96 | G300E | 4640704.55 | 36.41 | G300E | 1679571.04 | 13.18
3592 | Story51 | B13 | 40 MPa RC Beam (60 cm x 40 cm) | Beam | 40MPa | Concrete Rectangular | 400 | 600 | 2400 | 4550 | 1.09 | 2671.56 | G300E | 4171050 | 32.73 | G300E | 649414.35 | 5.1
3593 | Story51 | B14 | 40 MPa RC Beam (27.5 cm x 25 cm) | Beam | 40MPa | Concrete Rectangular | 250 | 275 | 687.5 | 6950 | 0.48 | 1168.96 | G300E | 4994206.82 | 39.19 | G300E | 2615425.97 | 20.52
3594 | Story51 | B15 | 40 MPa RC Beam (27.5 cm x 25 cm) | Beam | 40MPa | Concrete Rectangular | 250 | 275 | 687.5 | 4550 | 0.31 | 765.29 | G300E | 1485575 | 11.66 | G300E | 1298443.01 | 10.19
3595 | Story51 | B16 | 40 MPa RC Beam (27.5 cm x 25 cm) | Beam | 40MPa | Concrete Rectangular | 250 | 275 | 687.5 | 4550 | 0.31 | 765.29 | G300E | 1271075 | 9.97 | G300E | 1703325 | 13.36
3596 | Story51 | B17 | 40 MPa RC Beam (60 cm x 40 cm) | Beam | 40MPa | Concrete Rectangular | 400 | 600 | 2400 | 6950 | 1.67 | 4080.73 | G300E | 5957413.64 | 46.74 | G300E | 8155517.3 | 63.99
3597 | Story51 | B18 | 40 MPa RC Beam (60 cm x 40 cm) | Beam | 40MPa | Concrete Rectangular | 400 | 600 | 2400 | 4550 | 1.09 | 2671.56 | G300E | 3760575 | 29.51 | G300E | 637004.55 | 5
3598 | Story51 | B19 | 40 MPa RC Beam (60 cm x 40 cm) | Beam | 40MPa | Concrete Rectangular | 400 | 600 | 2400 | 6950 | 1.67 | 4080.73 | G300E | 6050606.82 | 47.48 | G300E | 6687172.48 | 52.47
3599 | Story51 | B2 | 40 MPa RC Beam (27.5 cm x 25 cm) | Beam | 40MPa | Concrete Rectangular | 250 | 275 | 687.5 | 6950 | 0.48 | 1168.96 | G300E | 4994206.82 | 39.19 | G300E | 2615425.97 | 20.52
3600 | Story51 | B20 | 40 MPa RC Beam (60 cm x 40 cm) | Beam | 40MPa | Concrete Rectangular | 400 | 600 | 2400 | 4550 | 1.09 | 2671.56 | G300E | 3729375 | 29.26 | G300E | 6151603.9 | 48.27
3601 | Story51 | B21 | 40 MPa RC Beam (60 cm x 40 cm) | Beam | 40MPa | Concrete Rectangular | 400 | 600 | 2400 | 6950 | 1.67 | 4080.73 | G300E | 6041129.55 | 47.4 | G300E | 9535406.95 | 74.82
3602 | Story51 | B22 | 40 MPa RC Beam (60 cm x 40 cm) | Beam | 40MPa | Concrete Rectangular | 400 | 600 | 2400 | 4800 | 1.15 | 2818.35 | G300E | 11458880 | 89.91 | G300E | 6531505.92 | 51.25
3603 | Story51 | B23 | 40 MPa RC Beam (60 cm x 40 cm) | Beam | 40MPa | Concrete Rectangular | 400 | 600 | 2400 | 6950 | 1.67 | 4080.73 | G300E | 5634554.55 | 44.21 | G300E | 7787797.23 | 61.11
3604 | Story51 | B24 | 40 MPa RC Beam (60 cm x 40 cm) | Beam | 40MPa | Concrete Rectangular | 400 | 600 | 2400 | 4800 | 1.15 | 2818.35 | G300E | 11499200 | 90.23 | G300E | 6226736 | 48.86
3605 | Story51 | B25 | 40 MPa RC Beam (60 cm x 40 cm) | Beam | 40MPa | Concrete Rectangular | 400 | 600 | 2400 | 6950 | 1.67 | 4080.73 | G300E | 6057240.91 | 47.53 | G300E | 9535406.95 | 74.82
3606 | Story51 | B26 | 40 MPa RC Beam (60 cm x 40 cm) | Beam | 40MPa | Concrete Rectangular | 400 | 600 | 2400 | 4550 | 1.09 | 2671.56 | G300E | 3948750 | 30.98 | G300E | 6151603.9 | 48.27
3607 | Story51 | B27 | 40 MPa RC Beam (60 cm x 40 cm) | Beam | 40MPa | Concrete Rectangular | 400 | 600 | 2400 | 6950 | 1.67 | 4080.73 | G300E | 6051870.45 | 47.49 | G300E | 6687172.48 | 52.47
3608 | Story51 | B28 | 40 MPa RC Beam (60 cm x 40 cm) | Beam | 40MPa | Concrete Rectangular | 400 | 600 | 2400 | 4550 | 1.09 | 2671.56 | G300E | 3760575 | 29.51 | G300E | 637004.55 | 5
3609 | Story51 | B29 | 40 MPa RC Beam (60 cm x 40 cm) | Beam | 40MPa | Concrete Rectangular | 400 | 600 | 2400 | 6950 | 1.67 | 4080.73 | G300E | 5956781.82 | 46.74 | G300E | 8155517.3 | 63.99
3610 | Story51 | B3 | 40 MPa RC Beam (60 cm x 40 cm) | Beam | 40MPa | Concrete Rectangular | 400 | 600 | 2400 | 4550 | 1.09 | 2671.56 | G300E | 4171700 | 32.73 | G300E | 649437.75 | 5.1
3611 | Story51 | B30 | 40 MPa RC Beam (27.5 cm x 25 cm) | Beam | 40MPa | Concrete Rectangular | 250 | 275 | 687.5 | 4550 | 0.31 | 765.29 | G300E | 1270750 | 9.97 | G300E | 1703325 | 13.36
3612 | Story51 | B31 | 40 MPa RC Beam (27.5 cm x 25 cm) | Beam | 40MPa | Concrete Rectangular | 250 | 275 | 687.5 | 4550 | 0.31 | 765.29 | G300E | 1248650 | 9.8 | G300E | 1764750 | 13.85
3613 | Story51 | B32 | 40 MPa RC Beam (60 cm x 40 cm) | Beam | 40MPa | Concrete Rectangular | 400 | 600 | 2400 | 6950 | 1.67 | 4080.73 | G300E | 6600604.55 | 51.79 | G300E | 1250827.51 | 9.81
3614 | Story51 | B33 | 40 MPa RC Beam (60 cm x 40 cm) | Beam | 40MPa | Concrete Rectangular | 400 | 600 | 2400 | 4550 | 1.09 | 2671.56 | G300E | 3510000 | 27.54 | G300E | 546003.9 | 4.28
3615 | Story51 | B34 | 40 MPa RC Beam (60 cm x 40 cm) | Beam | 40MPa | Concrete Rectangular | 400 | 600 | 2400 | 6950 | 1.67 | 4080.73 | G300E | 6305861.36 | 49.48 | G300E | 3874317.3 | 30.4
3616 | Story51 | B35 | 40 MPa RC Beam (60 cm x 40 cm) | Beam | 40MPa | Concrete Rectangular | 400 | 600 | 2400 | 4550 | 1.09 | 2671.56 | G300E | 3948750 | 30.98 | G300E | 6151603.9 | 48.27
3617 | Story51 | B36 | 40 MPa RC Beam (60 cm x 40 cm) | Beam | 40MPa | Concrete Rectangular | 400 | 600 | 2400 | 7200 | 1.73 | 4227.52 | G300E | 15705078.26 | 123.23 | G300E | 9086549.63 | 71.3
3618 | Story51 | B4 | 40 MPa RC Beam (27.5 cm x 25 cm) | Beam | 40MPa | Concrete Rectangular | 250 | 275 | 687.5 | 6950 | 0.48 | 1168.96 | G300E | 4639440.91 | 36.4 | G300E | 1679571.04 | 13.18
3619 | Story51 | B40 | 40 MPa RC Beam (60 cm x 40 cm) | Beam | 40MPa | Concrete Rectangular | 400 | 600 | 2400 | 6950 | 1.67 | 4080.73 | G300E | 15162482.61 | 118.97 | G300E | 8768885.71 | 68.8
3620 | Story51 | B41 | 40 MPa RC Beam (60 cm x 40 cm) | Beam | 40MPa | Concrete Rectangular | 400 | 600 | 2400 | 4550 | 1.09 | 2671.56 | G300E | 3948750 | 30.98 | G300E | 6151603.9 | 48.27
3621 | Story51 | B42 | 40 MPa RC Beam (60 cm x 40 cm) | Beam | 40MPa | Concrete Rectangular | 400 | 600 | 2400 | 6950 | 1.67 | 4080.73 | G300E | 6305545.45 | 49.48 | G300E | 3874317.3 | 30.4
3622 | Story51 | B43 | 40 MPa RC Beam (60 cm x 40 cm) | Beam | 40MPa | Concrete Rectangular | 400 | 600 | 2400 | 4550 | 1.09 | 2671.56 | G300E | 3510000 | 27.54 | G300E | 546003.9 | 4.28
3623 | Story51 | B44 | 40 MPa RC Beam (60 cm x 40 cm) | Beam | 40MPa | Concrete Rectangular | 400 | 600 | 2400 | 6950 | 1.67 | 4080.73 | G300E | 6599972.73 | 51.79 | G300E | 1250823.72 | 9.81
3624 | Story51 | B45 | 40 MPa RC Beam (27.5 cm x 25 cm) | Beam | 40MPa | Concrete Rectangular | 250 | 275 | 687.5 | 4550 | 0.31 | 765.29 | G300E | 1248650 | 9.8 | G300E | 1764750 | 13.85
3625 | Story51 | B46 | 40 MPa RC Beam (27.5 cm x 25 cm) | Beam | 40MPa | Concrete Rectangular | 250 | 275 | 687.5 | 4550 | 0.31 | 765.29 | G300E | 1270750 | 9.97 | G300E | 1703325 | 13.36
3626 | Story51 | B47 | 40 MPa RC Beam (60 cm x 40 cm) | Beam | 40MPa | Concrete Rectangular | 400 | 600 | 2400 | 6950 | 1.67 | 4080.73 | G300E | 6600604.55 | 51.79 | G300E | 1250836.99 | 9.81
3627 | Story51 | B48 | 40 MPa RC Beam (60 cm x 40 cm) | Beam | 40MPa | Concrete Rectangular | 400 | 600 | 2400 | 4550 | 1.09 | 2671.56 | G300E | 3760575 | 29.51 | G300E | 637004.55 | 5
3628 | Story51 | B49 | 40 MPa RC Beam (60 cm x 40 cm) | Beam | 40MPa | Concrete Rectangular | 400 | 600 | 2400 | 6950 | 1.67 | 4080.73 | G300E | 6305861.36 | 49.48 | G300E | 3874317.3 | 30.4
3629 | Story51 | B5 | 40 MPa RC Beam (60 cm x 40 cm) | Beam | 40MPa | Concrete Rectangular | 400 | 600 | 2400 | 4550 | 1.09 | 2671.56 | G300E | 3737825 | 29.33 | G300E | 5041404.55 | 39.56
3630 | Story51 | B50 | 40 MPa RC Beam (60 cm x 40 cm) | Beam | 40MPa | Concrete Rectangular | 400 | 600 | 2400 | 4550 | 1.09 | 2671.56 | G300E | 3729375 | 29.26 | G300E | 6151603.9 | 48.27
3631 | Story51 | B51 | 40 MPa RC Beam (60 cm x 40 cm) | Beam | 40MPa | Concrete Rectangular | 400 | 600 | 2400 | 7200 | 1.73 | 4227.52 | G300E | 15709147.83 | 123.26 | G300E | 9085072.07 | 71.28
3632 | Story51 | B52 | 40 MPa RC Beam (60 cm x 40 cm) | Beam | 40MPa | Concrete Rectangular | 400 | 600 | 2400 | 4550 | 1.09 | 2671.56 | G300E | 10897250 | 85.5 | G300E | 5901571.43 | 46.31
3633 | Story51 | B54 | 40 MPa RC Beam (60 cm x 40 cm) | Beam | 40MPa | Concrete Rectangular | 400 | 600 | 2400 | 4550 | 1.09 | 2671.56 | G300E | 10900890 | 85.53 | G300E | 5902222.99 | 46.31
3634 | Story51 | B55 | 40 MPa RC Beam (60 cm x 40 cm) | Beam | 40MPa | Concrete Rectangular | 400 | 600 | 2400 | 6950 | 1.67 | 4080.73 | G300E | 15164900 | 118.99 | G300E | 8769674.38 | 68.81
3635 | Story51 | B56 | 40 MPa RC Beam (60 cm x 40 cm) | Beam | 40MPa | Concrete Rectangular | 400 | 600 | 2400 | 4550 | 1.09 | 2671.56 | G300E | 3948750 | 30.98 | G300E | 6151603.9 | 48.27
3636 | Story51 | B57 | 40 MPa RC Beam (60 cm x 40 cm) | Beam | 40MPa | Concrete Rectangular | 400 | 600 | 2400 | 6950 | 1.67 | 4080.73 | G300E | 6305229.55 | 49.47 | G300E | 3874317.3 | 30.4
3637 | Story51 | B58 | 40 MPa RC Beam (60 cm x 40 cm) | Beam | 40MPa | Concrete Rectangular | 400 | 600 | 2400 | 4550 | 1.09 | 2671.56 | G300E | 3760575 | 29.51 | G300E | 637004.55 | 5
3638 | Story51 | B59 | 40 MPa RC Beam (60 cm x 40 cm) | Beam | 40MPa | Concrete Rectangular | 400 | 600 | 2400 | 6950 | 1.67 | 4080.73 | G300E | 6599972.73 | 51.79 | G300E | 1250816.14 | 9.81
3639 | Story51 | B6 | 40 MPa RC Beam (27.5 cm x 25 cm) | Beam | 40MPa | Concrete Rectangular | 250 | 275 | 687.5 | 6950 | 0.48 | 1168.96 | G300E | 4406879.17 | 34.58 | G300E | 2529981.79 | 19.85
3640 | Story51 | B60 | 40 MPa RC Beam (27.5 cm x 25 cm) | Beam | 40MPa | Concrete Rectangular | 250 | 275 | 687.5 | 4550 | 0.31 | 765.29 | G300E | 1271075 | 9.97 | G300E | 1703325 | 13.36
3641 | Story51 | B61 | 40 MPa RC Beam (27.5 cm x 25 cm) | Beam | 40MPa | Concrete Rectangular | 250 | 275 | 687.5 | 4550 | 0.31 | 765.29 | G300E | 1485900 | 11.66 | G300E | 1298443.01 | 10.19
3642 | Story51 | B62 | 40 MPa RC Beam (60 cm x 40 cm) | Beam | 40MPa | Concrete Rectangular | 400 | 600 | 2400 | 6950 | 1.67 | 4080.73 | G300E | 5957097.73 | 46.74 | G300E | 8155517.3 | 63.99
3643 | Story51 | B63 | 40 MPa RC Beam (60 cm x 40 cm) | Beam | 40MPa | Concrete Rectangular | 400 | 600 | 2400 | 4550 | 1.09 | 2671.56 | G300E | 4171700 | 32.73 | G300E | 649439.7 | 5.1
3644 | Story51 | B64 | 40 MPa RC Beam (60 cm x 40 cm) | Beam | 40MPa | Concrete Rectangular | 400 | 600 | 2400 | 6950 | 1.67 | 4080.73 | G300E | 6051870.45 | 47.49 | G300E | 6687172.48 | 52.47
3645 | Story51 | B65 | 40 MPa RC Beam (60 cm x 40 cm) | Beam | 40MPa | Concrete Rectangular | 400 | 600 | 2400 | 4550 | 1.09 | 2671.56 | G300E | 3736200 | 29.32 | G300E | 5041404.55 | 39.56
3646 | Story51 | B66 | 40 MPa RC Beam (60 cm x 40 cm) | Beam | 40MPa | Concrete Rectangular | 400 | 600 | 2400 | 6950 | 1.67 | 4080.73 | G300E | 6055029.55 | 47.51 | G300E | 9535406.95 | 74.82
3647 | Story51 | B67 | 40 MPa RC Beam (60 cm x 40 cm) | Beam | 40MPa | Concrete Rectangular | 400 | 600 | 2400 | 4550 | 1.09 | 2671.56 | G300E | 4526925 | 35.52 | G300E | 5041404.55 | 39.56
3648 | Story51 | B68 | 40 MPa RC Beam (60 cm x 40 cm) | Beam | 40MPa | Concrete Rectangular | 400 | 600 | 2400 | 6950 | 1.67 | 4080.73 | G300E | 5633606.82 | 44.2 | G300E | 7780215.41 | 61.05
3649 | Story51 | B69 | 40 MPa RC Beam (60 cm x 40 cm) | Beam | 40MPa | Concrete Rectangular | 400 | 600 | 2400 | 4550 | 1.09 | 2671.56 | G300E | 4527250 | 35.52 | G300E | 5041404.55 | 39.56
3650 | Story51 | B7 | 40 MPa RC Beam (60 cm x 40 cm) | Beam | 40MPa | Concrete Rectangular | 400 | 600 | 2400 | 4550 | 1.09 | 2671.56 | G300E | 4519450 | 35.46 | G300E | 5041404.55 | 39.56
3651 | Story51 | B70 | 40 MPa RC Beam (60 cm x 40 cm) | Beam | 40MPa | Concrete Rectangular | 400 | 600 | 2400 | 6950 | 1.67 | 4080.73 | G300E | 6055345.45 | 47.51 | G300E | 9535406.95 | 74.82
3652 | Story51 | B71 | 40 MPa RC Beam (60 cm x 40 cm) | Beam | 40MPa | Concrete Rectangular | 400 | 600 | 2400 | 4550 | 1.09 | 2671.56 | G300E | 3735875 | 29.31 | G300E | 5041404.55 | 39.56
3653 | Story51 | B72 | 40 MPa RC Beam (60 cm x 40 cm) | Beam | 40MPa | Concrete Rectangular | 400 | 600 | 2400 | 6950 | 1.67 | 4080.73 | G300E | 6051870.45 | 47.49 | G300E | 6687172.48 | 52.47
3654 | Story51 | B73 | 40 MPa RC Beam (60 cm x 40 cm) | Beam | 40MPa | Concrete Rectangular | 400 | 600 | 2400 | 4550 | 1.09 | 2671.56 | G300E | 4171050 | 32.73 | G300E | 649416.3 | 5.1
3655 | Story51 | B74 | 40 MPa RC Beam (60 cm x 40 cm) | Beam | 40MPa | Concrete Rectangular | 400 | 600 | 2400 | 6950 | 1.67 | 4080.73 | G300E | 5957097.73 | 46.74 | G300E | 8155517.3 | 63.99
3656 | Story51 | B75 | 40 MPa RC Beam (27.5 cm x 25 cm) | Beam | 40MPa | Concrete Rectangular | 250 | 275 | 687.5 | 4550 | 0.31 | 765.29 | G300E | 1485900 | 11.66 | G300E | 1298443.01 | 10.19
3657 | Story51 | B76 | 40 MPa RC Beam (27.5 cm x 25 cm) | Beam | 40MPa | Concrete Rectangular | 250 | 275 | 687.5 | 6950 | 0.48 | 1168.96 | G300E | 4994206.82 | 39.19 | G300E | 2615425.97 | 20.52
3658 | Story51 | B77 | 40 MPa RC Beam (27.5 cm x 25 cm) | Beam | 40MPa | Concrete Rectangular | 250 | 275 | 687.5 | 6950 | 0.48 | 1168.96 | G300E | 4640704.55 | 36.41 | G300E | 1679571.04 | 13.18
3659 | Story51 | B78 | 40 MPa RC Beam (27.5 cm x 25 cm) | Beam | 40MPa | Concrete Rectangular | 250 | 275 | 687.5 | 6950 | 0.48 | 1168.96 | G300E | 4471061.36 | 35.08 | G300E | 2536316.49 | 19.9
3660 | Story51 | B79 | 40 MPa RC Beam (27.5 cm x 25 cm) | Beam | 40MPa | Concrete Rectangular | 250 | 275 | 687.5 | 6950 | 0.48 | 1168.96 | G300E | 1603238.64 | 12.58 | G300E | 2218945.45 | 17.41
3661 | Story51 | B8 | 40 MPa RC Beam (27.5 cm x 25 cm) | Beam | 40MPa | Concrete Rectangular | 250 | 275 | 687.5 | 6950 | 0.48 | 1168.96 | G300E | 1602922.73 | 12.58 | G300E | 2218945.45 | 17.41
3662 | Story51 | B80 | 40 MPa RC Beam (27.5 cm x 25 cm) | Beam | 40MPa | Concrete Rectangular | 250 | 275 | 687.5 | 6950 | 0.48 | 1168.96 | G300E | 4471061.36 | 35.08 | G300E | 2536316.49 | 19.9
3663 | Story51 | B81 | 40 MPa RC Beam (27.5 cm x 25 cm) | Beam | 40MPa | Concrete Rectangular | 250 | 275 | 687.5 | 6950 | 0.48 | 1168.96 | G300E | 4640704.55 | 36.41 | G300E | 1679571.04 | 13.18
3664 | Story51 | B82 | 40 MPa RC Beam (27.5 cm x 25 cm) | Beam | 40MPa | Concrete Rectangular | 250 | 275 | 687.5 | 6950 | 0.48 | 1168.96 | G300E | 4994206.82 | 39.19 | G300E | 2615425.97 | 20.52
3665 | Story51 | B9 | 40 MPa RC Beam (60 cm x 40 cm) | Beam | 40MPa | Concrete Rectangular | 400 | 600 | 2400 | 4550 | 1.09 | 2671.56 | G300E | 4526925 | 35.52 | G300E | 5041404.55 | 39.56
3666 | Story52 | B1 | 40 MPa RC Beam (27.5 cm x 25 cm) | Beam | 40MPa | Concrete Rectangular | 250 | 275 | 687.5 | 4550 | 0.31 | 765.29 | G300E | 1550900 | 12.17 | G300E | 1151475 | 9.03
3667 | Story52 | B10 | 40 MPa RC Beam (27.5 cm x 25 cm) | Beam | 40MPa | Concrete Rectangular | 250 | 275 | 687.5 | 6950 | 0.48 | 1168.96 | G300E | 3249578.26 | 25.5 | G300E | 2508774.29 | 19.68
3668 | Story52 | B11 | 40 MPa RC Beam (60 cm x 40 cm) | Beam | 40MPa | Concrete Rectangular | 400 | 600 | 2400 | 4550 | 1.09 | 2671.56 | G300E | 3713775 | 29.14 | G300E | 5041404.55 | 39.56
3669 | Story52 | B12 | 40 MPa RC Beam (27.5 cm x 25 cm) | Beam | 40MPa | Concrete Rectangular | 250 | 275 | 687.5 | 6950 | 0.48 | 1168.96 | G300E | 4761381.82 | 37.36 | G300E | 1967180.52 | 15.44
3670 | Story52 | B13 | 40 MPa RC Beam (60 cm x 40 cm) | Beam | 40MPa | Concrete Rectangular | 400 | 600 | 2400 | 4550 | 1.09 | 2671.56 | G300E | 4331600 | 33.99 | G300E | 3403407.15 | 26.7
3671 | Story52 | B14 | 40 MPa RC Beam (27.5 cm x 25 cm) | Beam | 40MPa | Concrete Rectangular | 250 | 275 | 687.5 | 6950 | 0.48 | 1168.96 | G300E | 2908726.09 | 22.82 | G300E | 1875354.53 | 14.71
3672 | Story52 | B15 | 40 MPa RC Beam (27.5 cm x 25 cm) | Beam | 40MPa | Concrete Rectangular | 250 | 275 | 687.5 | 4550 | 0.31 | 765.29 | G300E | 1550900 | 12.17 | G300E | 1151475 | 9.03
3673 | Story52 | B16 | 40 MPa RC Beam (27.5 cm x 25 cm) | Beam | 40MPa | Concrete Rectangular | 250 | 275 | 687.5 | 4550 | 0.31 | 765.29 | G300E | 1348750 | 10.58 | G300E | 1272375 | 9.98
3674 | Story52 | B17 | 40 MPa RC Beam (60 cm x 40 cm) | Beam | 40MPa | Concrete Rectangular | 400 | 600 | 2400 | 6950 | 1.67 | 4080.73 | G300E | 5811463.64 | 45.6 | G300E | 7080260.06 | 55.55
3675 | Story52 | B18 | 40 MPa RC Beam (60 cm x 40 cm) | Beam | 40MPa | Concrete Rectangular | 400 | 600 | 2400 | 4550 | 1.09 | 2671.56 | G300E | 3736525 | 29.32 | G300E | 546003.9 | 4.28
3676 | Story52 | B19 | 40 MPa RC Beam (60 cm x 40 cm) | Beam | 40MPa | Concrete Rectangular | 400 | 600 | 2400 | 6950 | 1.67 | 4080.73 | G300E | 6386734.09 | 50.11 | G300E | 6687172.48 | 52.47
3677 | Story52 | B2 | 40 MPa RC Beam (27.5 cm x 25 cm) | Beam | 40MPa | Concrete Rectangular | 250 | 275 | 687.5 | 6950 | 0.48 | 1168.96 | G300E | 3222986.96 | 25.29 | G300E | 1875354.53 | 14.71
3678 | Story52 | B20 | 40 MPa RC Beam (60 cm x 40 cm) | Beam | 40MPa | Concrete Rectangular | 400 | 600 | 2400 | 4550 | 1.09 | 2671.56 | G300E | 3729375 | 29.26 | G300E | 6151603.9 | 48.27
3679 | Story52 | B21 | 40 MPa RC Beam (60 cm x 40 cm) | Beam | 40MPa | Concrete Rectangular | 400 | 600 | 2400 | 6950 | 1.67 | 4080.73 | G300E | 6317234.09 | 49.57 | G300E | 9535406.95 | 74.82
3680 | Story52 | B22 | 40 MPa RC Beam (60 cm x 40 cm) | Beam | 40MPa | Concrete Rectangular | 400 | 600 | 2400 | 4800 | 1.15 | 2818.35 | G300E | 11839040 | 92.89 | G300E | 6580957.44 | 51.64
3681 | Story52 | B23 | 40 MPa RC Beam (60 cm x 40 cm) | Beam | 40MPa | Concrete Rectangular | 400 | 600 | 2400 | 6950 | 1.67 | 4080.73 | G300E | 5632975 | 44.2 | G300E | 8900429.05 | 69.84
3682 | Story52 | B24 | 40 MPa RC Beam (60 cm x 40 cm) | Beam | 40MPa | Concrete Rectangular | 400 | 600 | 2400 | 4800 | 1.15 | 2818.35 | G300E | 11866240 | 93.11 | G300E | 6292862.08 | 49.38
3683 | Story52 | B25 | 40 MPa RC Beam (60 cm x 40 cm) | Beam | 40MPa | Concrete Rectangular | 400 | 600 | 2400 | 6950 | 1.67 | 4080.73 | G300E | 6334293.18 | 49.7 | G300E | 9535406.95 | 74.82
3684 | Story52 | B26 | 40 MPa RC Beam (60 cm x 40 cm) | Beam | 40MPa | Concrete Rectangular | 400 | 600 | 2400 | 4550 | 1.09 | 2671.56 | G300E | 3729375 | 29.26 | G300E | 6151603.9 | 48.27
3685 | Story52 | B27 | 40 MPa RC Beam (60 cm x 40 cm) | Beam | 40MPa | Concrete Rectangular | 400 | 600 | 2400 | 6950 | 1.67 | 4080.73 | G300E | 6389577.27 | 50.13 | G300E | 6687172.48 | 52.47
3686 | Story52 | B28 | 40 MPa RC Beam (60 cm x 40 cm) | Beam | 40MPa | Concrete Rectangular | 400 | 600 | 2400 | 4550 | 1.09 | 2671.56 | G300E | 3736525 | 29.32 | G300E | 546003.9 | 4.28
3687 | Story52 | B29 | 40 MPa RC Beam (60 cm x 40 cm) | Beam | 40MPa | Concrete Rectangular | 400 | 600 | 2400 | 6950 | 1.67 | 4080.73 | G300E | 5811147.73 | 45.6 | G300E | 7080248.69 | 55.55
3688 | Story52 | B3 | 40 MPa RC Beam (60 cm x 40 cm) | Beam | 40MPa | Concrete Rectangular | 400 | 600 | 2400 | 4550 | 1.09 | 2671.56 | G300E | 4331925 | 33.99 | G300E | 3403407.15 | 26.7
3689 | Story52 | B30 | 40 MPa RC Beam (27.5 cm x 25 cm) | Beam | 40MPa | Concrete Rectangular | 250 | 275 | 687.5 | 4550 | 0.31 | 765.29 | G300E | 1348750 | 10.58 | G300E | 1272375 | 9.98
3690 | Story52 | B31 | 40 MPa RC Beam (27.5 cm x 25 cm) | Beam | 40MPa | Concrete Rectangular | 250 | 275 | 687.5 | 4550 | 0.31 | 765.29 | G300E | 1266850 | 9.94 | G300E | 1753050 | 13.76
3691 | Story52 | B32 | 40 MPa RC Beam (60 cm x 40 cm) | Beam | 40MPa | Concrete Rectangular | 400 | 600 | 2400 | 6950 | 1.67 | 4080.73 | G300E | 6319761.36 | 49.59 | G300E | 2413340.11 | 18.94
3692 | Story52 | B33 | 40 MPa RC Beam (60 cm x 40 cm) | Beam | 40MPa | Concrete Rectangular | 400 | 600 | 2400 | 4550 | 1.09 | 2671.56 | G300E | 3510000 | 27.54 | G300E | 546003.9 | 4.28
3693 | Story52 | B34 | 40 MPa RC Beam (60 cm x 40 cm) | Beam | 40MPa | Concrete Rectangular | 400 | 600 | 2400 | 6950 | 1.67 | 4080.73 | G300E | 6593970.45 | 51.74 | G300E | 3785862.13 | 29.71
3694 | Story52 | B35 | 40 MPa RC Beam (60 cm x 40 cm) | Beam | 40MPa | Concrete Rectangular | 400 | 600 | 2400 | 4550 | 1.09 | 2671.56 | G300E | 3948750 | 30.98 | G300E | 6151603.9 | 48.27
3695 | Story52 | B36 | 40 MPa RC Beam (60 cm x 40 cm) | Beam | 40MPa | Concrete Rectangular | 400 | 600 | 2400 | 7200 | 1.73 | 4227.52 | G300E | 16181843.48 | 126.97 | G300E | 9180812.66 | 72.04
3696 | Story52 | B4 | 40 MPa RC Beam (27.5 cm x 25 cm) | Beam | 40MPa | Concrete Rectangular | 250 | 275 | 687.5 | 6950 | 0.48 | 1168.96 | G300E | 4759170.45 | 37.34 | G300E | 1968128.25 | 15.44
3697 | Story52 | B40 | 40 MPa RC Beam (60 cm x 40 cm) | Beam | 40MPa | Concrete Rectangular | 400 | 600 | 2400 | 6950 | 1.67 | 4080.73 | G300E | 15623600 | 122.59 | G300E | 8859948.23 | 69.52
3698 | Story52 | B41 | 40 MPa RC Beam (60 cm x 40 cm) | Beam | 40MPa | Concrete Rectangular | 400 | 600 | 2400 | 4550 | 1.09 | 2671.56 | G300E | 3948750 | 30.98 | G300E | 6151603.9 | 48.27
3699 | Story52 | B42 | 40 MPa RC Beam (60 cm x 40 cm) | Beam | 40MPa | Concrete Rectangular | 400 | 600 | 2400 | 6950 | 1.67 | 4080.73 | G300E | 6593970.45 | 51.74 | G300E | 3785862.13 | 29.71
3700 | Story52 | B43 | 40 MPa RC Beam (60 cm x 40 cm) | Beam | 40MPa | Concrete Rectangular | 400 | 600 | 2400 | 4550 | 1.09 | 2671.56 | G300E | 3510000 | 27.54 | G300E | 546003.9 | 4.28
3701 | Story52 | B44 | 40 MPa RC Beam (60 cm x 40 cm) | Beam | 40MPa | Concrete Rectangular | 400 | 600 | 2400 | 6950 | 1.67 | 4080.73 | G300E | 6319761.36 | 49.59 | G300E | 2413340.11 | 18.94
3702 | Story52 | B45 | 40 MPa RC Beam (27.5 cm x 25 cm) | Beam | 40MPa | Concrete Rectangular | 250 | 275 | 687.5 | 4550 | 0.31 | 765.29 | G300E | 1266850 | 9.94 | G300E | 1753050 | 13.76
3703 | Story52 | B46 | 40 MPa RC Beam (27.5 cm x 25 cm) | Beam | 40MPa | Concrete Rectangular | 250 | 275 | 687.5 | 4550 | 0.31 | 765.29 | G300E | 1348425 | 10.58 | G300E | 1272375 | 9.98
3704 | Story52 | B47 | 40 MPa RC Beam (60 cm x 40 cm) | Beam | 40MPa | Concrete Rectangular | 400 | 600 | 2400 | 6950 | 1.67 | 4080.73 | G300E | 6320393.18 | 49.59 | G300E | 2413351.49 | 18.94
3705 | Story52 | B48 | 40 MPa RC Beam (60 cm x 40 cm) | Beam | 40MPa | Concrete Rectangular | 400 | 600 | 2400 | 4550 | 1.09 | 2671.56 | G300E | 3736525 | 29.32 | G300E | 546003.9 | 4.28
3706 | Story52 | B49 | 40 MPa RC Beam (60 cm x 40 cm) | Beam | 40MPa | Concrete Rectangular | 400 | 600 | 2400 | 6950 | 1.67 | 4080.73 | G300E | 6593654.55 | 51.74 | G300E | 3785862.13 | 29.71
3707 | Story52 | B5 | 40 MPa RC Beam (60 cm x 40 cm) | Beam | 40MPa | Concrete Rectangular | 400 | 600 | 2400 | 4550 | 1.09 | 2671.56 | G300E | 3718650 | 29.18 | G300E | 5041404.55 | 39.56
3708 | Story52 | B50 | 40 MPa RC Beam (60 cm x 40 cm) | Beam | 40MPa | Concrete Rectangular | 400 | 600 | 2400 | 4550 | 1.09 | 2671.56 | G300E | 3729375 | 29.26 | G300E | 6151603.9 | 48.27
3709 | Story52 | B51 | 40 MPa RC Beam (60 cm x 40 cm) | Beam | 40MPa | Concrete Rectangular | 400 | 600 | 2400 | 7200 | 1.73 | 4227.52 | G300E | 16186852.17 | 127.01 | G300E | 9179421.5 | 72.03
3710 | Story52 | B52 | 40 MPa RC Beam (60 cm x 40 cm) | Beam | 40MPa | Concrete Rectangular | 400 | 600 | 2400 | 4550 | 1.09 | 2671.56 | G300E | 11244263.33 | 88.23 | G300E | 5958144.92 | 46.75
3711 | Story52 | B54 | 40 MPa RC Beam (60 cm x 40 cm) | Beam | 40MPa | Concrete Rectangular | 400 | 600 | 2400 | 4550 | 1.09 | 2671.56 | G300E | 11248510 | 88.26 | G300E | 5960128.11 | 46.77
3712 | Story52 | B55 | 40 MPa RC Beam (60 cm x 40 cm) | Beam | 40MPa | Concrete Rectangular | 400 | 600 | 2400 | 6950 | 1.67 | 4080.73 | G300E | 15625413.04 | 122.6 | G300E | 8859555.41 | 69.52
3713 | Story52 | B56 | 40 MPa RC Beam (60 cm x 40 cm) | Beam | 40MPa | Concrete Rectangular | 400 | 600 | 2400 | 4550 | 1.09 | 2671.56 | G300E | 3729375 | 29.26 | G300E | 6151603.9 | 48.27
3714 | Story52 | B57 | 40 MPa RC Beam (60 cm x 40 cm) | Beam | 40MPa | Concrete Rectangular | 400 | 600 | 2400 | 6950 | 1.67 | 4080.73 | G300E | 6593970.45 | 51.74 | G300E | 3785862.13 | 29.71
3715 | Story52 | B58 | 40 MPa RC Beam (60 cm x 40 cm) | Beam | 40MPa | Concrete Rectangular | 400 | 600 | 2400 | 4550 | 1.09 | 2671.56 | G300E | 3736525 | 29.32 | G300E | 546003.9 | 4.28
3716 | Story52 | B59 | 40 MPa RC Beam (60 cm x 40 cm) | Beam | 40MPa | Concrete Rectangular | 400 | 600 | 2400 | 6950 | 1.67 | 4080.73 | G300E | 6319761.36 | 49.59 | G300E | 2413330.64 | 18.94
3717 | Story52 | B6 | 40 MPa RC Beam (27.5 cm x 25 cm) | Beam | 40MPa | Concrete Rectangular | 250 | 275 | 687.5 | 6950 | 0.48 | 1168.96 | G300E | 3374920 | 26.48 | G300E | 2504896.34 | 19.65
3718 | Story52 | B60 | 40 MPa RC Beam (27.5 cm x 25 cm) | Beam | 40MPa | Concrete Rectangular | 250 | 275 | 687.5 | 4550 | 0.31 | 765.29 | G300E | 1348750 | 10.58 | G300E | 1272375 | 9.98
3719 | Story52 | B61 | 40 MPa RC Beam (27.5 cm x 25 cm) | Beam | 40MPa | Concrete Rectangular | 250 | 275 | 687.5 | 4550 | 0.31 | 765.29 | G300E | 1550900 | 12.17 | G300E | 1151475 | 9.03
3720 | Story52 | B62 | 40 MPa RC Beam (60 cm x 40 cm) | Beam | 40MPa | Concrete Rectangular | 400 | 600 | 2400 | 6950 | 1.67 | 4080.73 | G300E | 5811463.64 | 45.6 | G300E | 7080260.06 | 55.55
3721 | Story52 | B63 | 40 MPa RC Beam (60 cm x 40 cm) | Beam | 40MPa | Concrete Rectangular | 400 | 600 | 2400 | 4550 | 1.09 | 2671.56 | G300E | 4332250 | 33.99 | G300E | 3403407.15 | 26.7
3722 | Story52 | B64 | 40 MPa RC Beam (60 cm x 40 cm) | Beam | 40MPa | Concrete Rectangular | 400 | 600 | 2400 | 6950 | 1.67 | 4080.73 | G300E | 6389261.36 | 50.13 | G300E | 6687172.48 | 52.47
3723 | Story52 | B65 | 40 MPa RC Beam (60 cm x 40 cm) | Beam | 40MPa | Concrete Rectangular | 400 | 600 | 2400 | 4550 | 1.09 | 2671.56 | G300E | 3714425 | 29.14 | G300E | 5041404.55 | 39.56
3724 | Story52 | B66 | 40 MPa RC Beam (60 cm x 40 cm) | Beam | 40MPa | Concrete Rectangular | 400 | 600 | 2400 | 6950 | 1.67 | 4080.73 | G300E | 6332713.64 | 49.69 | G300E | 9535406.95 | 74.82
3725 | Story52 | B67 | 40 MPa RC Beam (60 cm x 40 cm) | Beam | 40MPa | Concrete Rectangular | 400 | 600 | 2400 | 4550 | 1.09 | 2671.56 | G300E | 4714450 | 36.99 | G300E | 3840204.55 | 30.13
3726 | Story52 | B68 | 40 MPa RC Beam (60 cm x 40 cm) | Beam | 40MPa | Concrete Rectangular | 400 | 600 | 2400 | 6950 | 1.67 | 4080.73 | G300E | 5632027.27 | 44.19 | G300E | 9280151.77 | 72.82
3727 | Story52 | B69 | 40 MPa RC Beam (60 cm x 40 cm) | Beam | 40MPa | Concrete Rectangular | 400 | 600 | 2400 | 4550 | 1.09 | 2671.56 | G300E | 4714775 | 36.99 | G300E | 3840204.55 | 30.13
3728 | Story52 | B7 | 40 MPa RC Beam (60 cm x 40 cm) | Beam | 40MPa | Concrete Rectangular | 400 | 600 | 2400 | 4550 | 1.09 | 2671.56 | G300E | 4707625 | 36.94 | G300E | 4240604.55 | 33.27
3729 | Story52 | B70 | 40 MPa RC Beam (60 cm x 40 cm) | Beam | 40MPa | Concrete Rectangular | 400 | 600 | 2400 | 6950 | 1.67 | 4080.73 | G300E | 6333345.45 | 49.69 | G300E | 9535406.95 | 74.82
3730 | Story52 | B71 | 40 MPa RC Beam (60 cm x 40 cm) | Beam | 40MPa | Concrete Rectangular | 400 | 600 | 2400 | 4550 | 1.09 | 2671.56 | G300E | 3713775 | 29.14 | G300E | 5041404.55 | 39.56
3731 | Story52 | B72 | 40 MPa RC Beam (60 cm x 40 cm) | Beam | 40MPa | Concrete Rectangular | 400 | 600 | 2400 | 6950 | 1.67 | 4080.73 | G300E | 6388629.55 | 50.13 | G300E | 6687172.48 | 52.47
3732 | Story52 | B73 | 40 MPa RC Beam (60 cm x 40 cm) | Beam | 40MPa | Concrete Rectangular | 400 | 600 | 2400 | 4550 | 1.09 | 2671.56 | G300E | 4331275 | 33.98 | G300E | 3403407.15 | 26.7
3733 | Story52 | B74 | 40 MPa RC Beam (60 cm x 40 cm) | Beam | 40MPa | Concrete Rectangular | 400 | 600 | 2400 | 6950 | 1.67 | 4080.73 | G300E | 5811463.64 | 45.6 | G300E | 7080256.27 | 55.55
3734 | Story52 | B75 | 40 MPa RC Beam (27.5 cm x 25 cm) | Beam | 40MPa | Concrete Rectangular | 250 | 275 | 687.5 | 4550 | 0.31 | 765.29 | G300E | 1550900 | 12.17 | G300E | 1151475 | 9.03
3735 | Story52 | B76 | 40 MPa RC Beam (27.5 cm x 25 cm) | Beam | 40MPa | Concrete Rectangular | 250 | 275 | 687.5 | 6950 | 0.48 | 1168.96 | G300E | 3223289.13 | 25.29 | G300E | 1875354.53 | 14.71
3736 | Story52 | B77 | 40 MPa RC Beam (27.5 cm x 25 cm) | Beam | 40MPa | Concrete Rectangular | 250 | 275 | 687.5 | 6950 | 0.48 | 1168.96 | G300E | 4761065.91 | 37.36 | G300E | 1967180.52 | 15.44
3737 | Story52 | B78 | 40 MPa RC Beam (27.5 cm x 25 cm) | Beam | 40MPa | Concrete Rectangular | 250 | 275 | 687.5 | 6950 | 0.48 | 1168.96 | G300E | 3494339.13 | 27.42 | G300E | 2508774.29 | 19.68
3738 | Story52 | B79 | 40 MPa RC Beam (27.5 cm x 25 cm) | Beam | 40MPa | Concrete Rectangular | 250 | 275 | 687.5 | 6950 | 0.48 | 1168.96 | G300E | 4319425 | 33.89 | G300E | 2087791.69 | 16.38
3739 | Story52 | B8 | 40 MPa RC Beam (27.5 cm x 25 cm) | Beam | 40MPa | Concrete Rectangular | 250 | 275 | 687.5 | 6950 | 0.48 | 1168.96 | G300E | 4316265.91 | 33.87 | G300E | 2087791.69 | 16.38
3740 | Story52 | B80 | 40 MPa RC Beam (27.5 cm x 25 cm) | Beam | 40MPa | Concrete Rectangular | 250 | 275 | 687.5 | 6950 | 0.48 | 1168.96 | G300E | 3249880.43 | 25.5 | G300E | 2508774.29 | 19.68
3741 | Story52 | B81 | 40 MPa RC Beam (27.5 cm x 25 cm) | Beam | 40MPa | Concrete Rectangular | 250 | 275 | 687.5 | 6950 | 0.48 | 1168.96 | G300E | 4761065.91 | 37.36 | G300E | 1967180.52 | 15.44
3742 | Story52 | B82 | 40 MPa RC Beam (27.5 cm x 25 cm) | Beam | 40MPa | Concrete Rectangular | 250 | 275 | 687.5 | 6950 | 0.48 | 1168.96 | G300E | 2908423.91 | 22.82 | G300E | 1875354.53 | 14.71
3743 | Story52 | B9 | 40 MPa RC Beam (60 cm x 40 cm) | Beam | 40MPa | Concrete Rectangular | 400 | 600 | 2400 | 4550 | 1.09 | 2671.56 | G300E | 4714125 | 36.99 | G300E | 3840204.55 | 30.13
3744 | Story53 | B1 | 40 MPa RC Beam (27.5 cm x 25 cm) | Beam | 40MPa | Concrete Rectangular | 250 | 275 | 687.5 | 4550 | 0.31 | 765.29 | G300E | 1582425 | 12.42 | G300E | 1278943.01 | 10.04
3745 | Story53 | B10 | 40 MPa RC Beam (27.5 cm x 25 cm) | Beam | 40MPa | Concrete Rectangular | 250 | 275 | 687.5 | 6950 | 0.48 | 1168.96 | G300E | 4739900 | 37.19 | G300E | 2611765.73 | 20.49
3746 | Story53 | B11 | 40 MPa RC Beam (60 cm x 40 cm) | Beam | 40MPa | Concrete Rectangular | 400 | 600 | 2400 | 4550 | 1.09 | 2671.56 | G300E | 3617575 | 28.38 | G300E | 5041404.55 | 39.56
3747 | Story53 | B12 | 40 MPa RC Beam (27.5 cm x 25 cm) | Beam | 40MPa | Concrete Rectangular | 250 | 275 | 687.5 | 6950 | 0.48 | 1168.96 | G300E | 2817771.74 | 22.11 | G300E | 2585182.96 | 20.28
3748 | Story53 | B13 | 40 MPa RC Beam (60 cm x 40 cm) | Beam | 40MPa | Concrete Rectangular | 400 | 600 | 2400 | 4550 | 1.09 | 2671.56 | G300E | 4106050 | 32.22 | G300E | 5405407.15 | 42.41
3749 | Story53 | B14 | 40 MPa RC Beam (27.5 cm x 25 cm) | Beam | 40MPa | Concrete Rectangular | 250 | 275 | 687.5 | 6950 | 0.48 | 1168.96 | G300E | 5446272.73 | 42.73 | G300E | 2214145.53 | 17.37
3750 | Story53 | B15 | 40 MPa RC Beam (27.5 cm x 25 cm) | Beam | 40MPa | Concrete Rectangular | 250 | 275 | 687.5 | 4550 | 0.31 | 765.29 | G300E | 1582425 | 12.42 | G300E | 1278943.01 | 10.04
3751 | Story53 | B16 | 40 MPa RC Beam (27.5 cm x 25 cm) | Beam | 40MPa | Concrete Rectangular | 250 | 275 | 687.5 | 4550 | 0.31 | 765.29 | G300E | 1462500 | 11.48 | G300E | 1573650 | 12.35
3752 | Story53 | B17 | 40 MPa RC Beam (60 cm x 40 cm) | Beam | 40MPa | Concrete Rectangular | 400 | 600 | 2400 | 6950 | 1.67 | 4080.73 | G300E | 5614020.45 | 44.05 | G300E | 8544717.3 | 67.05
3753 | Story53 | B18 | 40 MPa RC Beam (60 cm x 40 cm) | Beam | 40MPa | Concrete Rectangular | 400 | 600 | 2400 | 4550 | 1.09 | 2671.56 | G300E | 3525275 | 27.66 | G300E | 1747203.9 | 13.71
3754 | Story53 | B19 | 40 MPa RC Beam (60 cm x 40 cm) | Beam | 40MPa | Concrete Rectangular | 400 | 600 | 2400 | 6950 | 1.67 | 4080.73 | G300E | 5892336.36 | 46.23 | G300E | 8155517.3 | 63.99
3755 | Story53 | B2 | 40 MPa RC Beam (27.5 cm x 25 cm) | Beam | 40MPa | Concrete Rectangular | 250 | 275 | 687.5 | 6950 | 0.48 | 1168.96 | G300E | 5446272.73 | 42.73 | G300E | 2214144.66 | 17.37
3756 | Story53 | B20 | 40 MPa RC Beam (60 cm x 40 cm) | Beam | 40MPa | Concrete Rectangular | 400 | 600 | 2400 | 4550 | 1.09 | 2671.56 | G300E | 3729375 | 29.26 | G300E | 6151603.9 | 48.27
3757 | Story53 | B21 | 40 MPa RC Beam (60 cm x 40 cm) | Beam | 40MPa | Concrete Rectangular | 400 | 600 | 2400 | 6950 | 1.67 | 4080.73 | G300E | 6475188.64 | 50.81 | G300E | 9535406.95 | 74.82
3758 | Story53 | B22 | 40 MPa RC Beam (60 cm x 40 cm) | Beam | 40MPa | Concrete Rectangular | 400 | 600 | 2400 | 4800 | 1.15 | 2818.35 | G300E | 12263040 | 96.22 | G300E | 6634788.48 | 52.06
3759 | Story53 | B23 | 40 MPa RC Beam (60 cm x 40 cm) | Beam | 40MPa | Concrete Rectangular | 400 | 600 | 2400 | 6950 | 1.67 | 4080.73 | G300E | 5627920.45 | 44.16 | G300E | 8880526.77 | 69.68
3760 | Story53 | B24 | 40 MPa RC Beam (60 cm x 40 cm) | Beam | 40MPa | Concrete Rectangular | 400 | 600 | 2400 | 4800 | 1.15 | 2818.35 | G300E | 12262400 | 96.22 | G300E | 6353921.28 | 49.86
3761 | Story53 | B25 | 40 MPa RC Beam (60 cm x 40 cm) | Beam | 40MPa | Concrete Rectangular | 400 | 600 | 2400 | 6950 | 1.67 | 4080.73 | G300E | 6490352.27 | 50.93 | G300E | 9535406.95 | 74.82
3762 | Story53 | B26 | 40 MPa RC Beam (60 cm x 40 cm) | Beam | 40MPa | Concrete Rectangular | 400 | 600 | 2400 | 4550 | 1.09 | 2671.56 | G300E | 3729375 | 29.26 | G300E | 6151603.9 | 48.27
3763 | Story53 | B27 | 40 MPa RC Beam (60 cm x 40 cm) | Beam | 40MPa | Concrete Rectangular | 400 | 600 | 2400 | 6950 | 1.67 | 4080.73 | G300E | 5892652.27 | 46.24 | G300E | 8155517.3 | 63.99
3764 | Story53 | B28 | 40 MPa RC Beam (60 cm x 40 cm) | Beam | 40MPa | Concrete Rectangular | 400 | 600 | 2400 | 4550 | 1.09 | 2671.56 | G300E | 3525275 | 27.66 | G300E | 1747203.9 | 13.71
3765 | Story53 | B29 | 40 MPa RC Beam (60 cm x 40 cm) | Beam | 40MPa | Concrete Rectangular | 400 | 600 | 2400 | 6950 | 1.67 | 4080.73 | G300E | 5613704.55 | 44.05 | G300E | 8544717.3 | 67.05
3766 | Story53 | B3 | 40 MPa RC Beam (60 cm x 40 cm) | Beam | 40MPa | Concrete Rectangular | 400 | 600 | 2400 | 4550 | 1.09 | 2671.56 | G300E | 4106375 | 32.22 | G300E | 5405407.15 | 42.41
3767 | Story53 | B30 | 40 MPa RC Beam (27.5 cm x 25 cm) | Beam | 40MPa | Concrete Rectangular | 250 | 275 | 687.5 | 4550 | 0.31 | 765.29 | G300E | 1462500 | 11.48 | G300E | 1573650 | 12.35
3768 | Story53 | B31 | 40 MPa RC Beam (27.5 cm x 25 cm) | Beam | 40MPa | Concrete Rectangular | 250 | 275 | 687.5 | 4550 | 0.31 | 765.29 | G300E | 1418950 | 11.13 | G300E | 1875900 | 14.72
3769 | Story53 | B32 | 40 MPa RC Beam (60 cm x 40 cm) | Beam | 40MPa | Concrete Rectangular | 400 | 600 | 2400 | 6950 | 1.67 | 4080.73 | G300E | 6870390.91 | 53.91 | G300E | 1183859.21 | 9.29
3770 | Story53 | B33 | 40 MPa RC Beam (60 cm x 40 cm) | Beam | 40MPa | Concrete Rectangular | 400 | 600 | 2400 | 4550 | 1.09 | 2671.56 | G300E | 3510000 | 27.54 | G300E | 546003.9 | 4.28
3771 | Story53 | B34 | 40 MPa RC Beam (60 cm x 40 cm) | Beam | 40MPa | Concrete Rectangular | 400 | 600 | 2400 | 6950 | 1.67 | 4080.73 | G300E | 6657152.27 | 52.23 | G300E | 3785862.13 | 29.71
3772 | Story53 | B35 | 40 MPa RC Beam (60 cm x 40 cm) | Beam | 40MPa | Concrete Rectangular | 400 | 600 | 2400 | 4550 | 1.09 | 2671.56 | G300E | 4387500 | 34.43 | G300E | 6151603.9 | 48.27
3773 | Story53 | B36 | 40 MPa RC Beam (60 cm x 40 cm) | Beam | 40MPa | Concrete Rectangular | 400 | 600 | 2400 | 7200 | 1.73 | 4227.52 | G300E | 16638573.91 | 130.55 | G300E | 9185652.31 | 72.07
3774 | Story53 | B4 | 40 MPa RC Beam (27.5 cm x 25 cm) | Beam | 40MPa | Concrete Rectangular | 250 | 275 | 687.5 | 6950 | 0.48 | 1168.96 | G300E | 2629819.57 | 20.63 | G300E | 2370889.31 | 18.6
3775 | Story53 | B40 | 40 MPa RC Beam (60 cm x 40 cm) | Beam | 40MPa | Concrete Rectangular | 400 | 600 | 2400 | 6950 | 1.67 | 4080.73 | G300E | 16066586.96 | 126.06 | G300E | 8863492.73 | 69.55
3776 | Story53 | B41 | 40 MPa RC Beam (60 cm x 40 cm) | Beam | 40MPa | Concrete Rectangular | 400 | 600 | 2400 | 4550 | 1.09 | 2671.56 | G300E | 4387500 | 34.43 | G300E | 6151603.9 | 48.27
3777 | Story53 | B42 | 40 MPa RC Beam (60 cm x 40 cm) | Beam | 40MPa | Concrete Rectangular | 400 | 600 | 2400 | 6950 | 1.67 | 4080.73 | G300E | 6657468.18 | 52.24 | G300E | 3785862.13 | 29.71
3778 | Story53 | B43 | 40 MPa RC Beam (60 cm x 40 cm) | Beam | 40MPa | Concrete Rectangular | 400 | 600 | 2400 | 4550 | 1.09 | 2671.56 | G300E | 3510000 | 27.54 | G300E | 546003.9 | 4.28
3779 | Story53 | B44 | 40 MPa RC Beam (60 cm x 40 cm) | Beam | 40MPa | Concrete Rectangular | 400 | 600 | 2400 | 6950 | 1.67 | 4080.73 | G300E | 6869127.27 | 53.9 | G300E | 1183851.63 | 9.29
3780 | Story53 | B45 | 40 MPa RC Beam (27.5 cm x 25 cm) | Beam | 40MPa | Concrete Rectangular | 250 | 275 | 687.5 | 4550 | 0.31 | 765.29 | G300E | 1418950 | 11.13 | G300E | 1875900 | 14.72
3781 | Story53 | B46 | 40 MPa RC Beam (27.5 cm x 25 cm) | Beam | 40MPa | Concrete Rectangular | 250 | 275 | 687.5 | 4550 | 0.31 | 765.29 | G300E | 1462500 | 11.48 | G300E | 1573650 | 12.35
3782 | Story53 | B47 | 40 MPa RC Beam (60 cm x 40 cm) | Beam | 40MPa | Concrete Rectangular | 400 | 600 | 2400 | 6950 | 1.67 | 4080.73 | G300E | 6870390.91 | 53.91 | G300E | 1183885.75 | 9.29
3783 | Story53 | B48 | 40 MPa RC Beam (60 cm x 40 cm) | Beam | 40MPa | Concrete Rectangular | 400 | 600 | 2400 | 4550 | 1.09 | 2671.56 | G300E | 3525275 | 27.66 | G300E | 1747203.9 | 13.71
3784 | Story53 | B49 | 40 MPa RC Beam (60 cm x 40 cm) | Beam | 40MPa | Concrete Rectangular | 400 | 600 | 2400 | 6950 | 1.67 | 4080.73 | G300E | 6657784.09 | 52.24 | G300E | 3785862.13 | 29.71
3785 | Story53 | B5 | 40 MPa RC Beam (60 cm x 40 cm) | Beam | 40MPa | Concrete Rectangular | 400 | 600 | 2400 | 4550 | 1.09 | 2671.56 | G300E | 3609775 | 28.32 | G300E | 5041404.55 | 39.56
3786 | Story53 | B50 | 40 MPa RC Beam (60 cm x 40 cm) | Beam | 40MPa | Concrete Rectangular | 400 | 600 | 2400 | 4550 | 1.09 | 2671.56 | G300E | 3729375 | 29.26 | G300E | 6151603.9 | 48.27
3787 | Story53 | B51 | 40 MPa RC Beam (60 cm x 40 cm) | Beam | 40MPa | Concrete Rectangular | 400 | 600 | 2400 | 7200 | 1.73 | 4227.52 | G300E | 16644834.78 | 130.6 | G300E | 9183114.16 | 72.05
3788 | Story53 | B52 | 40 MPa RC Beam (60 cm x 40 cm) | Beam | 40MPa | Concrete Rectangular | 400 | 600 | 2400 | 4550 | 1.09 | 2671.56 | G300E | 11618576.67 | 91.16 | G300E | 6015936.59 | 47.2
3789 | Story53 | B54 | 40 MPa RC Beam (60 cm x 40 cm) | Beam | 40MPa | Concrete Rectangular | 400 | 600 | 2400 | 4550 | 1.09 | 2671.56 | G300E | 11622823.33 | 91.2 | G300E | 6016748.31 | 47.21
3790 | Story53 | B55 | 40 MPa RC Beam (60 cm x 40 cm) | Beam | 40MPa | Concrete Rectangular | 400 | 600 | 2400 | 6950 | 1.67 | 4080.73 | G300E | 16067493.48 | 126.07 | G300E | 8864328.55 | 69.55
3791 | Story53 | B56 | 40 MPa RC Beam (60 cm x 40 cm) | Beam | 40MPa | Concrete Rectangular | 400 | 600 | 2400 | 4550 | 1.09 | 2671.56 | G300E | 3729375 | 29.26 | G300E | 6151603.9 | 48.27
3792 | Story53 | B57 | 40 MPa RC Beam (60 cm x 40 cm) | Beam | 40MPa | Concrete Rectangular | 400 | 600 | 2400 | 6950 | 1.67 | 4080.73 | G300E | 6656836.36 | 52.23 | G300E | 3785862.13 | 29.71
3793 | Story53 | B58 | 40 MPa RC Beam (60 cm x 40 cm) | Beam | 40MPa | Concrete Rectangular | 400 | 600 | 2400 | 4550 | 1.09 | 2671.56 | G300E | 3525275 | 27.66 | G300E | 1747203.9 | 13.71
3794 | Story53 | B59 | 40 MPa RC Beam (60 cm x 40 cm) | Beam | 40MPa | Concrete Rectangular | 400 | 600 | 2400 | 6950 | 1.67 | 4080.73 | G300E | 6869127.27 | 53.9 | G300E | 1183832.67 | 9.29
3795 | Story53 | B6 | 40 MPa RC Beam (27.5 cm x 25 cm) | Beam | 40MPa | Concrete Rectangular | 250 | 275 | 687.5 | 6950 | 0.48 | 1168.96 | G300E | 4085488 | 32.06 | G300E | 2621685.95 | 20.57
3796 | Story53 | B60 | 40 MPa RC Beam (27.5 cm x 25 cm) | Beam | 40MPa | Concrete Rectangular | 250 | 275 | 687.5 | 4550 | 0.31 | 765.29 | G300E | 1462500 | 11.48 | G300E | 1573650 | 12.35
3797 | Story53 | B61 | 40 MPa RC Beam (27.5 cm x 25 cm) | Beam | 40MPa | Concrete Rectangular | 250 | 275 | 687.5 | 4550 | 0.31 | 765.29 | G300E | 1582750 | 12.42 | G300E | 1278943.01 | 10.04
3798 | Story53 | B62 | 40 MPa RC Beam (60 cm x 40 cm) | Beam | 40MPa | Concrete Rectangular | 400 | 600 | 2400 | 6950 | 1.67 | 4080.73 | G300E | 5614020.45 | 44.05 | G300E | 8544717.3 | 67.05
3799 | Story53 | B63 | 40 MPa RC Beam (60 cm x 40 cm) | Beam | 40MPa | Concrete Rectangular | 400 | 600 | 2400 | 4550 | 1.09 | 2671.56 | G300E | 4106375 | 32.22 | G300E | 5405407.15 | 42.41
3800 | Story53 | B64 | 40 MPa RC Beam (60 cm x 40 cm) | Beam | 40MPa | Concrete Rectangular | 400 | 600 | 2400 | 6950 | 1.67 | 4080.73 | G300E | 5892652.27 | 46.24 | G300E | 8155517.3 | 63.99
3801 | Story53 | B65 | 40 MPa RC Beam (60 cm x 40 cm) | Beam | 40MPa | Concrete Rectangular | 400 | 600 | 2400 | 4550 | 1.09 | 2671.56 | G300E | 3617575 | 28.38 | G300E | 5041404.55 | 39.56
3802 | Story53 | B66 | 40 MPa RC Beam (60 cm x 40 cm) | Beam | 40MPa | Concrete Rectangular | 400 | 600 | 2400 | 6950 | 1.67 | 4080.73 | G300E | 6488772.73 | 50.91 | G300E | 9535406.95 | 74.82
3803 | Story53 | B67 | 40 MPa RC Beam (60 cm x 40 cm) | Beam | 40MPa | Concrete Rectangular | 400 | 600 | 2400 | 4550 | 1.09 | 2671.56 | G300E | 4456400 | 34.97 | G300E | 5041404.55 | 39.56
3804 | Story53 | B68 | 40 MPa RC Beam (60 cm x 40 cm) | Beam | 40MPa | Concrete Rectangular | 400 | 600 | 2400 | 6950 | 1.67 | 4080.73 | G300E | 5626972.73 | 44.15 | G300E | 9261197.23 | 72.67
3805 | Story53 | B69 | 40 MPa RC Beam (60 cm x 40 cm) | Beam | 40MPa | Concrete Rectangular | 400 | 600 | 2400 | 4550 | 1.09 | 2671.56 | G300E | 4456725 | 34.97 | G300E | 5041404.55 | 39.56
3806 | Story53 | B7 | 40 MPa RC Beam (60 cm x 40 cm) | Beam | 40MPa | Concrete Rectangular | 400 | 600 | 2400 | 4550 | 1.09 | 2671.56 | G300E | 4450875 | 34.92 | G300E | 5041404.55 | 39.56
3807 | Story53 | B70 | 40 MPa RC Beam (60 cm x 40 cm) | Beam | 40MPa | Concrete Rectangular | 400 | 600 | 2400 | 6950 | 1.67 | 4080.73 | G300E | 6488772.73 | 50.91 | G300E | 9535406.95 | 74.82
3808 | Story53 | B71 | 40 MPa RC Beam (60 cm x 40 cm) | Beam | 40MPa | Concrete Rectangular | 400 | 600 | 2400 | 4550 | 1.09 | 2671.56 | G300E | 3617575 | 28.38 | G300E | 5041404.55 | 39.56
3809 | Story53 | B72 | 40 MPa RC Beam (60 cm x 40 cm) | Beam | 40MPa | Concrete Rectangular | 400 | 600 | 2400 | 6950 | 1.67 | 4080.73 | G300E | 5892652.27 | 46.24 | G300E | 8155517.3 | 63.99
3810 | Story53 | B73 | 40 MPa RC Beam (60 cm x 40 cm) | Beam | 40MPa | Concrete Rectangular | 400 | 600 | 2400 | 4550 | 1.09 | 2671.56 | G300E | 4106050 | 32.22 | G300E | 5405407.15 | 42.41
3811 | Story53 | B74 | 40 MPa RC Beam (60 cm x 40 cm) | Beam | 40MPa | Concrete Rectangular | 400 | 600 | 2400 | 6950 | 1.67 | 4080.73 | G300E | 5613704.55 | 44.05 | G300E | 8544717.3 | 67.05
3812 | Story53 | B75 | 40 MPa RC Beam (27.5 cm x 25 cm) | Beam | 40MPa | Concrete Rectangular | 250 | 275 | 687.5 | 4550 | 0.31 | 765.29 | G300E | 1582750 | 12.42 | G300E | 1278943.01 | 10.04
3813 | Story53 | B76 | 40 MPa RC Beam (27.5 cm x 25 cm) | Beam | 40MPa | Concrete Rectangular | 250 | 275 | 687.5 | 6950 | 0.48 | 1168.96 | G300E | 5446272.73 | 42.73 | G300E | 2214148.14 | 17.37
3814 | Story53 | B77 | 40 MPa RC Beam (27.5 cm x 25 cm) | Beam | 40MPa | Concrete Rectangular | 250 | 275 | 687.5 | 6950 | 0.48 | 1168.96 | G300E | 2626797.83 | 20.61 | G300E | 2585186.29 | 20.28
3815 | Story53 | B78 | 40 MPa RC Beam (27.5 cm x 25 cm) | Beam | 40MPa | Concrete Rectangular | 250 | 275 | 687.5 | 6950 | 0.48 | 1168.96 | G300E | 3675945.65 | 28.84 | G300E | 2636030.3 | 20.68
3816 | Story53 | B79 | 40 MPa RC Beam (27.5 cm x 25 cm) | Beam | 40MPa | Concrete Rectangular | 250 | 275 | 687.5 | 6950 | 0.48 | 1168.96 | G300E | 4599636.36 | 36.09 | G300E | 2085896.23 | 16.37
3817 | Story53 | B8 | 40 MPa RC Beam (27.5 cm x 25 cm) | Beam | 40MPa | Concrete Rectangular | 250 | 275 | 687.5 | 6950 | 0.48 | 1168.96 | G300E | 4594265.91 | 36.05 | G300E | 2085896.23 | 16.37
3818 | Story53 | B80 | 40 MPa RC Beam (27.5 cm x 25 cm) | Beam | 40MPa | Concrete Rectangular | 250 | 275 | 687.5 | 6950 | 0.48 | 1168.96 | G300E | 4739900 | 37.19 | G300E | 2611800.63 | 20.49
3819 | Story53 | B81 | 40 MPa RC Beam (27.5 cm x 25 cm) | Beam | 40MPa | Concrete Rectangular | 250 | 275 | 687.5 | 6950 | 0.48 | 1168.96 | G300E | 2817771.74 | 22.11 | G300E | 2585188.78 | 20.28
3820 | Story53 | B82 | 40 MPa RC Beam (27.5 cm x 25 cm) | Beam | 40MPa | Concrete Rectangular | 250 | 275 | 687.5 | 6950 | 0.48 | 1168.96 | G300E | 5446272.73 | 42.73 | G300E | 2214145.53 | 17.37
3821 | Story53 | B9 | 40 MPa RC Beam (60 cm x 40 cm) | Beam | 40MPa | Concrete Rectangular | 400 | 600 | 2400 | 4550 | 1.09 | 2671.56 | G300E | 4456075 | 34.96 | G300E | 5041404.55 | 39.56
3822 | Story54 | B1 | 40 MPa RC Beam (27.5 cm x 25 cm) | Beam | 40MPa | Concrete Rectangular | 250 | 275 | 687.5 | 4550 | 0.31 | 765.29 | G300E | 1566500 | 12.29 | G300E | 1282843.01 | 10.07
3823 | Story54 | B10 | 40 MPa RC Beam (27.5 cm x 25 cm) | Beam | 40MPa | Concrete Rectangular | 250 | 275 | 687.5 | 6950 | 0.48 | 1168.96 | G300E | 4580050 | 35.94 | G300E | 2557248.57 | 20.07
3824 | Story54 | B11 | 40 MPa RC Beam (60 cm x 40 cm) | Beam | 40MPa | Concrete Rectangular | 400 | 600 | 2400 | 4550 | 1.09 | 2671.56 | G300E | 3635775 | 28.53 | G300E | 5842204.55 | 45.84
3825 | Story54 | B12 | 40 MPa RC Beam (27.5 cm x 25 cm) | Beam | 40MPa | Concrete Rectangular | 250 | 275 | 687.5 | 6950 | 0.48 | 1168.96 | G300E | 2907517.39 | 22.81 | G300E | 2683690.53 | 21.06
3826 | Story54 | B13 | 40 MPa RC Beam (60 cm x 40 cm) | Beam | 40MPa | Concrete Rectangular | 400 | 600 | 2400 | 4550 | 1.09 | 2671.56 | G300E | 4147650 | 32.54 | G300E | 5005007.15 | 39.27
3827 | Story54 | B14 | 40 MPa RC Beam (27.5 cm x 25 cm) | Beam | 40MPa | Concrete Rectangular | 250 | 275 | 687.5 | 6950 | 0.48 | 1168.96 | G300E | 5432688.64 | 42.63 | G300E | 2226957.62 | 17.47
3828 | Story54 | B15 | 40 MPa RC Beam (27.5 cm x 25 cm) | Beam | 40MPa | Concrete Rectangular | 250 | 275 | 687.5 | 4550 | 0.31 | 765.29 | G300E | 1566825 | 12.29 | G300E | 1282843.01 | 10.07
3829 | Story54 | B16 | 40 MPa RC Beam (27.5 cm x 25 cm) | Beam | 40MPa | Concrete Rectangular | 250 | 275 | 687.5 | 4550 | 0.31 | 765.29 | G300E | 1407900 | 11.05 | G300E | 1560000 | 12.24
3830 | Story54 | B17 | 40 MPa RC Beam (60 cm x 40 cm) | Beam | 40MPa | Concrete Rectangular | 400 | 600 | 2400 | 6950 | 1.67 | 4080.73 | G300E | 5640556.82 | 44.26 | G300E | 8544717.3 | 67.05
3831 | Story54 | B18 | 40 MPa RC Beam (60 cm x 40 cm) | Beam | 40MPa | Concrete Rectangular | 400 | 600 | 2400 | 4550 | 1.09 | 2671.56 | G300E | 3528850 | 27.69 | G300E | 1838204.55 | 14.42
3832 | Story54 | B19 | 40 MPa RC Beam (60 cm x 40 cm) | Beam | 40MPa | Concrete Rectangular | 400 | 600 | 2400 | 6950 | 1.67 | 4080.73 | G300E | 5892652.27 | 46.24 | G300E | 8067062.13 | 63.3
3833 | Story54 | B2 | 40 MPa RC Beam (27.5 cm x 25 cm) | Beam | 40MPa | Concrete Rectangular | 250 | 275 | 687.5 | 6950 | 0.48 | 1168.96 | G300E | 5432056.82 | 42.62 | G300E | 2226954.14 | 17.47
3834 | Story54 | B20 | 40 MPa RC Beam (60 cm x 40 cm) | Beam | 40MPa | Concrete Rectangular | 400 | 600 | 2400 | 4550 | 1.09 | 2671.56 | G300E | 3729375 | 29.26 | G300E | 6060603.25 | 47.55
3835 | Story54 | B21 | 40 MPa RC Beam (60 cm x 40 cm) | Beam | 40MPa | Concrete Rectangular | 400 | 600 | 2400 | 6950 | 1.67 | 4080.73 | G300E | 6596813.64 | 51.76 | G300E | 9535406.95 | 74.82
3836 | Story54 | B22 | 40 MPa RC Beam (60 cm x 40 cm) | Beam | 40MPa | Concrete Rectangular | 400 | 600 | 2400 | 4800 | 1.15 | 2818.35 | G300E | 12627200 | 99.08 | G300E | 6679920 | 52.41
3837 | Story54 | B23 | 40 MPa RC Beam (60 cm x 40 cm) | Beam | 40MPa | Concrete Rectangular | 400 | 600 | 2400 | 6950 | 1.67 | 4080.73 | G300E | 5626656.82 | 44.15 | G300E | 9246033.59 | 72.55
3838 | Story54 | B24 | 40 MPa RC Beam (60 cm x 40 cm) | Beam | 40MPa | Concrete Rectangular | 400 | 600 | 2400 | 4800 | 1.15 | 2818.35 | G300E | 12616320 | 98.99 | G300E | 6402445.44 | 50.24
3839 | Story54 | B25 | 40 MPa RC Beam (60 cm x 40 cm) | Beam | 40MPa | Concrete Rectangular | 400 | 600 | 2400 | 6950 | 1.67 | 4080.73 | G300E | 6612293.18 | 51.88 | G300E | 9535406.95 | 74.82
3840 | Story54 | B26 | 40 MPa RC Beam (60 cm x 40 cm) | Beam | 40MPa | Concrete Rectangular | 400 | 600 | 2400 | 4550 | 1.09 | 2671.56 | G300E | 3729375 | 29.26 | G300E | 6060603.25 | 47.55
3841 | Story54 | B27 | 40 MPa RC Beam (60 cm x 40 cm) | Beam | 40MPa | Concrete Rectangular | 400 | 600 | 2400 | 6950 | 1.67 | 4080.73 | G300E | 5892652.27 | 46.24 | G300E | 8067062.13 | 63.3
3842 | Story54 | B28 | 40 MPa RC Beam (60 cm x 40 cm) | Beam | 40MPa | Concrete Rectangular | 400 | 600 | 2400 | 4550 | 1.09 | 2671.56 | G300E | 3528850 | 27.69 | G300E | 1838204.55 | 14.42
3843 | Story54 | B29 | 40 MPa RC Beam (60 cm x 40 cm) | Beam | 40MPa | Concrete Rectangular | 400 | 600 | 2400 | 6950 | 1.67 | 4080.73 | G300E | 5640556.82 | 44.26 | G300E | 8544717.3 | 67.05
3844 | Story54 | B3 | 40 MPa RC Beam (60 cm x 40 cm) | Beam | 40MPa | Concrete Rectangular | 400 | 600 | 2400 | 4550 | 1.09 | 2671.56 | G300E | 4148625 | 32.55 | G300E | 5005007.15 | 39.27
3845 | Story54 | B30 | 40 MPa RC Beam (27.5 cm x 25 cm) | Beam | 40MPa | Concrete Rectangular | 250 | 275 | 687.5 | 4550 | 0.31 | 765.29 | G300E | 1407900 | 11.05 | G300E | 1559025 | 12.23
3846 | Story54 | B31 | 40 MPa RC Beam (27.5 cm x 25 cm) | Beam | 40MPa | Concrete Rectangular | 250 | 275 | 687.5 | 4550 | 0.31 | 765.29 | G300E | 1545700 | 12.13 | G300E | 1905150 | 14.95
3847 | Story54 | B32 | 40 MPa RC Beam (60 cm x 40 cm) | Beam | 40MPa | Concrete Rectangular | 400 | 600 | 2400 | 6950 | 1.67 | 4080.73 | G300E | 6949052.27 | 54.52 | G300E | 5376042.98 | 42.18
3848 | Story54 | B33 | 40 MPa RC Beam (60 cm x 40 cm) | Beam | 40MPa | Concrete Rectangular | 400 | 600 | 2400 | 4550 | 1.09 | 2671.56 | G300E | 3510000 | 27.54 | G300E | 546003.9 | 4.28
3849 | Story54 | B34 | 40 MPa RC Beam (60 cm x 40 cm) | Beam | 40MPa | Concrete Rectangular | 400 | 600 | 2400 | 6950 | 1.67 | 4080.73 | G300E | 6692534.09 | 52.51 | G300E | 3785862.13 | 29.71
3850 | Story54 | B35 | 40 MPa RC Beam (60 cm x 40 cm) | Beam | 40MPa | Concrete Rectangular | 400 | 600 | 2400 | 4550 | 1.09 | 2671.56 | G300E | 4387500 | 34.43 | G300E | 6151603.9 | 48.27
3851 | Story54 | B36 | 40 MPa RC Beam (60 cm x 40 cm) | Beam | 40MPa | Concrete Rectangular | 400 | 600 | 2400 | 7200 | 1.73 | 4227.52 | G300E | 16849565.22 | 132.21 | G300E | 9279293.63 | 72.81
3852 | Story54 | B4 | 40 MPa RC Beam (27.5 cm x 25 cm) | Beam | 40MPa | Concrete Rectangular | 250 | 275 | 687.5 | 6950 | 0.48 | 1168.96 | G300E | 2444889.13 | 19.18 | G300E | 2671041.68 | 20.96
3853 | Story54 | B40 | 40 MPa RC Beam (60 cm x 40 cm) | Beam | 40MPa | Concrete Rectangular | 400 | 600 | 2400 | 6950 | 1.67 | 4080.73 | G300E | 16271460.87 | 127.67 | G300E | 8954958.97 | 70.26
3854 | Story54 | B41 | 40 MPa RC Beam (60 cm x 40 cm) | Beam | 40MPa | Concrete Rectangular | 400 | 600 | 2400 | 4550 | 1.09 | 2671.56 | G300E | 4387500 | 34.43 | G300E | 6151603.9 | 48.27
3855 | Story54 | B42 | 40 MPa RC Beam (60 cm x 40 cm) | Beam | 40MPa | Concrete Rectangular | 400 | 600 | 2400 | 6950 | 1.67 | 4080.73 | G300E | 6691902.27 | 52.51 | G300E | 3785862.13 | 29.71
3856 | Story54 | B43 | 40 MPa RC Beam (60 cm x 40 cm) | Beam | 40MPa | Concrete Rectangular | 400 | 600 | 2400 | 4550 | 1.09 | 2671.56 | G300E | 3510000 | 27.54 | G300E | 546003.9 | 4.28
3857 | Story54 | B44 | 40 MPa RC Beam (60 cm x 40 cm) | Beam | 40MPa | Concrete Rectangular | 400 | 600 | 2400 | 6950 | 1.67 | 4080.73 | G300E | 6948736.36 | 54.52 | G300E | 5376037.29 | 42.18
3858 | Story54 | B45 | 40 MPa RC Beam (27.5 cm x 25 cm) | Beam | 40MPa | Concrete Rectangular | 250 | 275 | 687.5 | 4550 | 0.31 | 765.29 | G300E | 1545375 | 12.13 | G300E | 1905150 | 14.95
3859 | Story54 | B46 | 40 MPa RC Beam (27.5 cm x 25 cm) | Beam | 40MPa | Concrete Rectangular | 250 | 275 | 687.5 | 4550 | 0.31 | 765.29 | G300E | 1407575 | 11.04 | G300E | 1560000 | 12.24
3860 | Story54 | B47 | 40 MPa RC Beam (60 cm x 40 cm) | Beam | 40MPa | Concrete Rectangular | 400 | 600 | 2400 | 6950 | 1.67 | 4080.73 | G300E | 6949368.18 | 54.53 | G300E | 5376067.62 | 42.18
3861 | Story54 | B48 | 40 MPa RC Beam (60 cm x 40 cm) | Beam | 40MPa | Concrete Rectangular | 400 | 600 | 2400 | 4550 | 1.09 | 2671.56 | G300E | 3528850 | 27.69 | G300E | 1838204.55 | 14.42
3862 | Story54 | B49 | 40 MPa RC Beam (60 cm x 40 cm) | Beam | 40MPa | Concrete Rectangular | 400 | 600 | 2400 | 6950 | 1.67 | 4080.73 | G300E | 6692534.09 | 52.51 | G300E | 3785862.13 | 29.71
3863 | Story54 | B5 | 40 MPa RC Beam (60 cm x 40 cm) | Beam | 40MPa | Concrete Rectangular | 400 | 600 | 2400 | 4550 | 1.09 | 2671.56 | G300E | 3628300 | 28.47 | G300E | 5842204.55 | 45.84
3864 | Story54 | B50 | 40 MPa RC Beam (60 cm x 40 cm) | Beam | 40MPa | Concrete Rectangular | 400 | 600 | 2400 | 4550 | 1.09 | 2671.56 | G300E | 3729375 | 29.26 | G300E | 6060603.25 | 47.55
3865 | Story54 | B51 | 40 MPa RC Beam (60 cm x 40 cm) | Beam | 40MPa | Concrete Rectangular | 400 | 600 | 2400 | 7200 | 1.73 | 4227.52 | G300E | 16857704.35 | 132.27 | G300E | 9277913.74 | 72.8
3866 | Story54 | B52 | 40 MPa RC Beam (60 cm x 40 cm) | Beam | 40MPa | Concrete Rectangular | 400 | 600 | 2400 | 4550 | 1.09 | 2671.56 | G300E | 11952850 | 93.79 | G300E | 6061846.09 | 47.56
3867 | Story54 | B54 | 40 MPa RC Beam (60 cm x 40 cm) | Beam | 40MPa | Concrete Rectangular | 400 | 600 | 2400 | 4550 | 1.09 | 2671.56 | G300E | 11958916.67 | 93.83 | G300E | 6063892.99 | 47.58
3868 | Story54 | B55 | 40 MPa RC Beam (60 cm x 40 cm) | Beam | 40MPa | Concrete Rectangular | 400 | 600 | 2400 | 6950 | 1.67 | 4080.73 | G300E | 16272367.39 | 127.68 | G300E | 8954636.85 | 70.26
3869 | Story54 | B56 | 40 MPa RC Beam (60 cm x 40 cm) | Beam | 40MPa | Concrete Rectangular | 400 | 600 | 2400 | 4550 | 1.09 | 2671.56 | G300E | 3729375 | 29.26 | G300E | 6060603.25 | 47.55
3870 | Story54 | B57 | 40 MPa RC Beam (60 cm x 40 cm) | Beam | 40MPa | Concrete Rectangular | 400 | 600 | 2400 | 6950 | 1.67 | 4080.73 | G300E | 6691902.27 | 52.51 | G300E | 3785862.13 | 29.71
3871 | Story54 | B58 | 40 MPa RC Beam (60 cm x 40 cm) | Beam | 40MPa | Concrete Rectangular | 400 | 600 | 2400 | 4550 | 1.09 | 2671.56 | G300E | 3528850 | 27.69 | G300E | 1838204.55 | 14.42
3872 | Story54 | B59 | 40 MPa RC Beam (60 cm x 40 cm) | Beam | 40MPa | Concrete Rectangular | 400 | 600 | 2400 | 6950 | 1.67 | 4080.73 | G300E | 6948420.45 | 54.52 | G300E | 5376022.13 | 42.18
3873 | Story54 | B6 | 40 MPa RC Beam (27.5 cm x 25 cm) | Beam | 40MPa | Concrete Rectangular | 250 | 275 | 687.5 | 6950 | 0.48 | 1168.96 | G300E | 4043788 | 31.73 | G300E | 2571790.86 | 20.18
3874 | Story54 | B60 | 40 MPa RC Beam (27.5 cm x 25 cm) | Beam | 40MPa | Concrete Rectangular | 250 | 275 | 687.5 | 4550 | 0.31 | 765.29 | G300E | 1407900 | 11.05 | G300E | 1559025 | 12.23
3875 | Story54 | B61 | 40 MPa RC Beam (27.5 cm x 25 cm) | Beam | 40MPa | Concrete Rectangular | 250 | 275 | 687.5 | 4550 | 0.31 | 765.29 | G300E | 1566825 | 12.29 | G300E | 1282843.01 | 10.07
3876 | Story54 | B62 | 40 MPa RC Beam (60 cm x 40 cm) | Beam | 40MPa | Concrete Rectangular | 400 | 600 | 2400 | 6950 | 1.67 | 4080.73 | G300E | 5640556.82 | 44.26 | G300E | 8544717.3 | 67.05
3877 | Story54 | B63 | 40 MPa RC Beam (60 cm x 40 cm) | Beam | 40MPa | Concrete Rectangular | 400 | 600 | 2400 | 4550 | 1.09 | 2671.56 | G300E | 4148300 | 32.55 | G300E | 5005007.15 | 39.27
3878 | Story54 | B64 | 40 MPa RC Beam (60 cm x 40 cm) | Beam | 40MPa | Concrete Rectangular | 400 | 600 | 2400 | 6950 | 1.67 | 4080.73 | G300E | 5892652.27 | 46.24 | G300E | 8067062.13 | 63.3
3879 | Story54 | B65 | 40 MPa RC Beam (60 cm x 40 cm) | Beam | 40MPa | Concrete Rectangular | 400 | 600 | 2400 | 4550 | 1.09 | 2671.56 | G300E | 3636425 | 28.53 | G300E | 5842204.55 | 45.84
3880 | Story54 | B66 | 40 MPa RC Beam (60 cm x 40 cm) | Beam | 40MPa | Concrete Rectangular | 400 | 600 | 2400 | 6950 | 1.67 | 4080.73 | G300E | 6609134.09 | 51.86 | G300E | 9535406.95 | 74.82
3881 | Story54 | B67 | 40 MPa RC Beam (60 cm x 40 cm) | Beam | 40MPa | Concrete Rectangular | 400 | 600 | 2400 | 4550 | 1.09 | 2671.56 | G300E | 4539600 | 35.62 | G300E | 5041404.55 | 39.56
3882 | Story54 | B68 | 40 MPa RC Beam (60 cm x 40 cm) | Beam | 40MPa | Concrete Rectangular | 400 | 600 | 2400 | 6950 | 1.67 | 4080.73 | G300E | 5625709.09 | 44.14 | G300E | 9238451.77 | 72.49
3883 | Story54 | B69 | 40 MPa RC Beam (60 cm x 40 cm) | Beam | 40MPa | Concrete Rectangular | 400 | 600 | 2400 | 4550 | 1.09 | 2671.56 | G300E | 4539925 | 35.62 | G300E | 5041404.55 | 39.56
3884 | Story54 | B7 | 40 MPa RC Beam (60 cm x 40 cm) | Beam | 40MPa | Concrete Rectangular | 400 | 600 | 2400 | 4550 | 1.09 | 2671.56 | G300E | 4533750 | 35.57 | G300E | 5041404.55 | 39.56
3885 | Story54 | B70 | 40 MPa RC Beam (60 cm x 40 cm) | Beam | 40MPa | Concrete Rectangular | 400 | 600 | 2400 | 6950 | 1.67 | 4080.73 | G300E | 6609765.91 | 51.86 | G300E | 9535406.95 | 74.82
3886 | Story54 | B71 | 40 MPa RC Beam (60 cm x 40 cm) | Beam | 40MPa | Concrete Rectangular | 400 | 600 | 2400 | 4550 | 1.09 | 2671.56 | G300E | 3636100 | 28.53 | G300E | 5842204.55 | 45.84
3887 | Story54 | B72 | 40 MPa RC Beam (60 cm x 40 cm) | Beam | 40MPa | Concrete Rectangular | 400 | 600 | 2400 | 6950 | 1.67 | 4080.73 | G300E | 5892652.27 | 46.24 | G300E | 8067062.13 | 63.3
3888 | Story54 | B73 | 40 MPa RC Beam (60 cm x 40 cm) | Beam | 40MPa | Concrete Rectangular | 400 | 600 | 2400 | 4550 | 1.09 | 2671.56 | G300E | 4147975 | 32.55 | G300E | 5005007.15 | 39.27
3889 | Story54 | B74 | 40 MPa RC Beam (60 cm x 40 cm) | Beam | 40MPa | Concrete Rectangular | 400 | 600 | 2400 | 6950 | 1.67 | 4080.73 | G300E | 5640556.82 | 44.26 | G300E | 8544717.3 | 67.05
3890 | Story54 | B75 | 40 MPa RC Beam (27.5 cm x 25 cm) | Beam | 40MPa | Concrete Rectangular | 250 | 275 | 687.5 | 4550 | 0.31 | 765.29 | G300E | 1566825 | 12.29 | G300E | 1282843.01 | 10.07
3891 | Story54 | B76 | 40 MPa RC Beam (27.5 cm x 25 cm) | Beam | 40MPa | Concrete Rectangular | 250 | 275 | 687.5 | 6950 | 0.48 | 1168.96 | G300E | 5432372.73 | 42.62 | G300E | 2226958.49 | 17.47
3892 | Story54 | B77 | 40 MPa RC Beam (27.5 cm x 25 cm) | Beam | 40MPa | Concrete Rectangular | 250 | 275 | 687.5 | 6950 | 0.48 | 1168.96 | G300E | 2444889.13 | 19.18 | G300E | 2671343.85 | 20.96
3893 | Story54 | B78 | 40 MPa RC Beam (27.5 cm x 25 cm) | Beam | 40MPa | Concrete Rectangular | 250 | 275 | 687.5 | 6950 | 0.48 | 1168.96 | G300E | 4030093.48 | 31.62 | G300E | 2581485.71 | 20.26
3894 | Story54 | B79 | 40 MPa RC Beam (27.5 cm x 25 cm) | Beam | 40MPa | Concrete Rectangular | 250 | 275 | 687.5 | 6950 | 0.48 | 1168.96 | G300E | 4581945.45 | 35.95 | G300E | 2104850.78 | 16.52
3895 | Story54 | B8 | 40 MPa RC Beam (27.5 cm x 25 cm) | Beam | 40MPa | Concrete Rectangular | 250 | 275 | 687.5 | 6950 | 0.48 | 1168.96 | G300E | 4576890.91 | 35.91 | G300E | 2104850.78 | 16.52
3896 | Story54 | B80 | 40 MPa RC Beam (27.5 cm x 25 cm) | Beam | 40MPa | Concrete Rectangular | 250 | 275 | 687.5 | 6950 | 0.48 | 1168.96 | G300E | 4580050 | 35.94 | G300E | 2557248.57 | 20.07
3897 | Story54 | B81 | 40 MPa RC Beam (27.5 cm x 25 cm) | Beam | 40MPa | Concrete Rectangular | 250 | 275 | 687.5 | 6950 | 0.48 | 1168.96 | G300E | 2907819.57 | 22.82 | G300E | 2683694.68 | 21.06
3898 | Story54 | B82 | 40 MPa RC Beam (27.5 cm x 25 cm) | Beam | 40MPa | Concrete Rectangular | 250 | 275 | 687.5 | 6950 | 0.48 | 1168.96 | G300E | 5432372.73 | 42.62 | G300E | 2226956.75 | 17.47
3899 | Story54 | B9 | 40 MPa RC Beam (60 cm x 40 cm) | Beam | 40MPa | Concrete Rectangular | 400 | 600 | 2400 | 4550 | 1.09 | 2671.56 | G300E | 4539925 | 35.62 | G300E | 5041404.55 | 39.56
3900 | Story55 | B1 | 40 MPa RC Beam (60 cm x 40 cm) | Beam | 40MPa | Concrete Rectangular | 400 | 600 | 2400 | 4550 | 1.09 | 2671.56 | G300E | 3510000 | 27.54 | G300E | 3876601.95 | 30.42
3901 | Story55 | B10 | 40 MPa RC Beam (60 cm x 40 cm) | Beam | 40MPa | Concrete Rectangular | 400 | 600 | 2400 | 6950 | 1.67 | 4080.73 | G300E | 6322989.13 | 49.61 | G300E | 8291658.22 | 65.06
3902 | Story55 | B11 | 40 MPa RC Beam (37.5 cm x 25 cm) | Beam | 40MPa | Concrete Rectangular | 250 | 375 | 937.5 | 4550 | 0.43 | 1043.58 | G300E | 4500925 | 35.32 | G300E | 2520148.31 | 19.77
3903 | Story55 | B12 | 40 MPa RC Beam (60 cm x 40 cm) | Beam | 40MPa | Concrete Rectangular | 400 | 600 | 2400 | 6950 | 1.67 | 4080.73 | G300E | 5702159.09 | 44.74 | G300E | 8243972.48 | 64.69
3904 | Story55 | B13 | 40 MPa RC Beam (42.5 cm x 25 cm) | Beam | 40MPa | Concrete Rectangular | 250 | 425 | 1062.5 | 4550 | 0.48 | 1182.72 | G300E | 6190600 | 48.57 | G300E | 2249752.94 | 17.65
3905 | Story55 | B14 | 40 MPa RC Beam (60 cm x 40 cm) | Beam | 40MPa | Concrete Rectangular | 400 | 600 | 2400 | 6950 | 1.67 | 4080.73 | G300E | 5099184.78 | 40.01 | G300E | 7750161.36 | 60.81
3906 | Story55 | B15 | 40 MPa RC Beam (60 cm x 40 cm) | Beam | 40MPa | Concrete Rectangular | 400 | 600 | 2400 | 4550 | 1.09 | 2671.56 | G300E | 3510000 | 27.54 | G300E | 3876601.95 | 30.42
3907 | Story55 | B16 | 40 MPa RC Beam (60 cm x 40 cm) | Beam | 40MPa | Concrete Rectangular | 400 | 600 | 2400 | 4550 | 1.09 | 2671.56 | G300E | 3510000 | 27.54 | G300E | 4950403.9 | 38.84
3908 | Story55 | B17 | 40 MPa RC Beam (50 cm x 25 cm) | Beam | 40MPa | Concrete Rectangular | 250 | 500 | 1250 | 6950 | 0.87 | 2125.38 | G300E | 5919820.45 | 46.45 | G300E | 4748333.19 | 37.26
3909 | Story55 | B18 | 40 MPa RC Beam (27.5 cm x 25 cm) | Beam | 40MPa | Concrete Rectangular | 250 | 275 | 687.5 | 4550 | 0.31 | 765.29 | G300E | 5412550 | 42.47 | G300E | 1380241.12 | 10.83
3910 | Story55 | B19 | 40 MPa RC Beam (47.5 cm x 25 cm) | Beam | 40MPa | Concrete Rectangular | 250 | 475 | 1187.5 | 6950 | 0.83 | 2019.11 | G300E | 6477715.91 | 50.83 | G300E | 4470611.19 | 35.08
3911 | Story55 | B2 | 40 MPa RC Beam (60 cm x 40 cm) | Beam | 40MPa | Concrete Rectangular | 400 | 600 | 2400 | 6950 | 1.67 | 4080.73 | G300E | 5099184.78 | 40.01 | G300E | 7750161.36 | 60.81
3912 | Story55 | B20 | 40 MPa RC Beam (60 cm x 40 cm) | Beam | 40MPa | Concrete Rectangular | 400 | 600 | 2400 | 4550 | 1.09 | 2671.56 | G300E | 3729375 | 29.26 | G300E | 6151603.9 | 48.27
3913 | Story55 | B21 | 40 MPa RC Beam (60 cm x 40 cm) | Beam | 40MPa | Concrete Rectangular | 400 | 600 | 2400 | 6950 | 1.67 | 4080.73 | G300E | 6576595.45 | 51.6 | G300E | 9535406.95 | 74.82
3914 | Story55 | B22 | 40 MPa RC Beam (60 cm x 40 cm) | Beam | 40MPa | Concrete Rectangular | 400 | 600 | 2400 | 4800 | 1.15 | 2818.35 | G300E | 12929920 | 101.45 | G300E | 6718053.12 | 52.71
3915 | Story55 | B23 | 40 MPa RC Beam (60 cm x 40 cm) | Beam | 40MPa | Concrete Rectangular | 400 | 600 | 2400 | 6950 | 1.67 | 4080.73 | G300E | 5626656.82 | 44.15 | G300E | 8834088.14 | 69.32
3916 | Story55 | B24 | 40 MPa RC Beam (60 cm x 40 cm) | Beam | 40MPa | Concrete Rectangular | 400 | 600 | 2400 | 4800 | 1.15 | 2818.35 | G300E | 12913920 | 101.33 | G300E | 6444444.8 | 50.57
3917 | Story55 | B25 | 40 MPa RC Beam (60 cm x 40 cm) | Beam | 40MPa | Concrete Rectangular | 400 | 600 | 2400 | 6950 | 1.67 | 4080.73 | G300E | 6597761.36 | 51.77 | G300E | 9535406.95 | 74.82
3918 | Story55 | B26 | 40 MPa RC Beam (60 cm x 40 cm) | Beam | 40MPa | Concrete Rectangular | 400 | 600 | 2400 | 4550 | 1.09 | 2671.56 | G300E | 3729375 | 29.26 | G300E | 6151603.9 | 48.27
3919 | Story55 | B27 | 40 MPa RC Beam (47.5 cm x 25 cm) | Beam | 40MPa | Concrete Rectangular | 250 | 475 | 1187.5 | 6950 | 0.83 | 2019.11 | G300E | 6481190.91 | 50.85 | G300E | 4470980.33 | 35.08
3920 | Story55 | B28 | 40 MPa RC Beam (27.5 cm x 25 cm) | Beam | 40MPa | Concrete Rectangular | 250 | 275 | 687.5 | 4550 | 0.31 | 765.29 | G300E | 5410925 | 42.46 | G300E | 1380202.69 | 10.83
3921 | Story55 | B29 | 40 MPa RC Beam (50 cm x 25 cm) | Beam | 40MPa | Concrete Rectangular | 250 | 500 | 1250 | 6950 | 0.87 | 2125.38 | G300E | 5919504.55 | 46.45 | G300E | 4748292.12 | 37.26
3922 | Story55 | B3 | 40 MPa RC Beam (42.5 cm x 25 cm) | Beam | 40MPa | Concrete Rectangular | 250 | 425 | 1062.5 | 4550 | 0.48 | 1182.72 | G300E | 6190925 | 48.58 | G300E | 2249794.38 | 17.65
3923 | Story55 | B30 | 40 MPa RC Beam (60 cm x 40 cm) | Beam | 40MPa | Concrete Rectangular | 400 | 600 | 2400 | 4550 | 1.09 | 2671.56 | G300E | 3510000 | 27.54 | G300E | 4950403.9 | 38.84
3924 | Story55 | B31 | 40 MPa RC Beam (60 cm x 40 cm) | Beam | 40MPa | Concrete Rectangular | 400 | 600 | 2400 | 4550 | 1.09 | 2671.56 | G300E | 3071250 | 24.1 | G300E | 5350803.9 | 41.98
3925 | Story55 | B32 | 40 MPa RC Beam (42.5 cm x 25 cm) | Beam | 40MPa | Concrete Rectangular | 250 | 425 | 1062.5 | 6950 | 0.74 | 1806.57 | G300E | 8843875 | 69.39 | G300E | 3340877.87 | 26.21
3926 | Story55 | B33 | 40 MPa RC Beam (25 cm x 25 cm) | Beam | 40MPa | Concrete Rectangular | 250 | 250 | 625 | 4550 | 0.28 | 695.72 | G300E | 4248725 | 33.34 | G300E | 836680 | 6.56
3927 | Story55 | B34 | 40 MPa RC Beam (35 cm x 25 cm) | Beam | 40MPa | Concrete Rectangular | 250 | 350 | 875 | 6950 | 0.61 | 1487.77 | G300E | 11518045.45 | 90.37 | G300E | 3677116.27 | 28.85
3928 | Story55 | B35 | 40 MPa RC Beam (60 cm x 40 cm) | Beam | 40MPa | Concrete Rectangular | 400 | 600 | 2400 | 4550 | 1.09 | 2671.56 | G300E | 4387500 | 34.43 | G300E | 5969602.6 | 46.84
3929 | Story55 | B36 | 40 MPa RC Beam (60 cm x 40 cm) | Beam | 40MPa | Concrete Rectangular | 400 | 600 | 2400 | 7200 | 1.73 | 4227.52 | G300E | 17229600 | 135.19 | G300E | 9289183.93 | 72.89
3930 | Story55 | B4 | 40 MPa RC Beam (60 cm x 40 cm) | Beam | 40MPa | Concrete Rectangular | 400 | 600 | 2400 | 6950 | 1.67 | 4080.73 | G300E | 5702790.91 | 44.75 | G300E | 8243972.48 | 64.69
3931 | Story55 | B40 | 40 MPa RC Beam (60 cm x 40 cm) | Beam | 40MPa | Concrete Rectangular | 400 | 600 | 2400 | 6950 | 1.67 | 4080.73 | G300E | 16637393.48 | 130.54 | G300E | 8963289.9 | 70.33
3932 | Story55 | B41 | 40 MPa RC Beam (60 cm x 40 cm) | Beam | 40MPa | Concrete Rectangular | 400 | 600 | 2400 | 4550 | 1.09 | 2671.56 | G300E | 4387500 | 34.43 | G300E | 5969602.6 | 46.84
3933 | Story55 | B42 | 40 MPa RC Beam (35 cm x 25 cm) | Beam | 40MPa | Concrete Rectangular | 250 | 350 | 875 | 6950 | 0.61 | 1487.77 | G300E | 11514570.45 | 90.35 | G300E | 3676976.95 | 28.85
3934 | Story55 | B43 | 40 MPa RC Beam (25 cm x 25 cm) | Beam | 40MPa | Concrete Rectangular | 250 | 250 | 625 | 4550 | 0.28 | 695.72 | G300E | 4249375 | 33.34 | G300E | 836701.12 | 6.57
3935 | Story55 | B44 | 40 MPa RC Beam (42.5 cm x 25 cm) | Beam | 40MPa | Concrete Rectangular | 250 | 425 | 1062.5 | 6950 | 0.74 | 1806.57 | G300E | 8843559.09 | 69.39 | G300E | 3340875.19 | 26.21
3936 | Story55 | B45 | 40 MPa RC Beam (60 cm x 40 cm) | Beam | 40MPa | Concrete Rectangular | 400 | 600 | 2400 | 4550 | 1.09 | 2671.56 | G300E | 3071250 | 24.1 | G300E | 5350803.9 | 41.98
3937 | Story55 | B46 | 40 MPa RC Beam (60 cm x 40 cm) | Beam | 40MPa | Concrete Rectangular | 400 | 600 | 2400 | 4550 | 1.09 | 2671.56 | G300E | 3510000 | 27.54 | G300E | 4950403.9 | 38.84
3938 | Story55 | B47 | 40 MPa RC Beam (42.5 cm x 25 cm) | Beam | 40MPa | Concrete Rectangular | 250 | 425 | 1062.5 | 6950 | 0.74 | 1806.57 | G300E | 8844190.91 | 69.39 | G300E | 3340934.26 | 26.21
3939 | Story55 | B48 | 40 MPa RC Beam (27.5 cm x 25 cm) | Beam | 40MPa | Concrete Rectangular | 250 | 275 | 687.5 | 4550 | 0.31 | 765.29 | G300E | 5411900 | 42.46 | G300E | 1380208.94 | 10.83
3940 | Story55 | B49 | 40 MPa RC Beam (35 cm x 25 cm) | Beam | 40MPa | Concrete Rectangular | 250 | 350 | 875 | 6950 | 0.61 | 1487.77 | G300E | 11514570.45 | 90.35 | G300E | 3676967 | 28.85
3941 | Story55 | B5 | 40 MPa RC Beam (37.5 cm x 25 cm) | Beam | 40MPa | Concrete Rectangular | 250 | 375 | 937.5 | 4550 | 0.43 | 1043.58 | G300E | 4510025 | 35.39 | G300E | 2521896 | 19.79
3942 | Story55 | B50 | 40 MPa RC Beam (60 cm x 40 cm) | Beam | 40MPa | Concrete Rectangular | 400 | 600 | 2400 | 4550 | 1.09 | 2671.56 | G300E | 3729375 | 29.26 | G300E | 6151603.9 | 48.27
3943 | Story55 | B51 | 40 MPa RC Beam (60 cm x 40 cm) | Beam | 40MPa | Concrete Rectangular | 400 | 600 | 2400 | 7200 | 1.73 | 4227.52 | G300E | 17236800 | 135.25 | G300E | 9286559.37 | 72.87
3944 | Story55 | B52 | 40 MPa RC Beam (60 cm x 40 cm) | Beam | 40MPa | Concrete Rectangular | 400 | 600 | 2400 | 4550 | 1.09 | 2671.56 | G300E | 12236163.33 | 96.01 | G300E | 7596388.19 | 59.6
3945 | Story55 | B54 | 40 MPa RC Beam (60 cm x 40 cm) | Beam | 40MPa | Concrete Rectangular | 400 | 600 | 2400 | 4550 | 1.09 | 2671.56 | G300E | 12241320 | 96.05 | G300E | 7597249.05 | 59.61
3946 | Story55 | B55 | 40 MPa RC Beam (60 cm x 40 cm) | Beam | 40MPa | Concrete Rectangular | 400 | 600 | 2400 | 6950 | 1.67 | 4080.73 | G300E | 16638602.17 | 130.55 | G300E | 8964200.05 | 70.34
3947 | Story55 | B56 | 40 MPa RC Beam (60 cm x 40 cm) | Beam | 40MPa | Concrete Rectangular | 400 | 600 | 2400 | 4550 | 1.09 | 2671.56 | G300E | 3729375 | 29.26 | G300E | 6151603.9 | 48.27
3948 | Story55 | B57 | 40 MPa RC Beam (35 cm x 25 cm) | Beam | 40MPa | Concrete Rectangular | 250 | 350 | 875 | 6950 | 0.61 | 1487.77 | G300E | 11514254.55 | 90.35 | G300E | 3676962.58 | 28.85
3949 | Story55 | B58 | 40 MPa RC Beam (27.5 cm x 25 cm) | Beam | 40MPa | Concrete Rectangular | 250 | 275 | 687.5 | 4550 | 0.31 | 765.29 | G300E | 5410925 | 42.46 | G300E | 1380189.28 | 10.83
3950 | Story55 | B59 | 40 MPa RC Beam (42.5 cm x 25 cm) | Beam | 40MPa | Concrete Rectangular | 250 | 425 | 1062.5 | 6950 | 0.74 | 1806.57 | G300E | 8842927.27 | 69.38 | G300E | 3340838.94 | 26.21
3951 | Story55 | B6 | 40 MPa RC Beam (60 cm x 40 cm) | Beam | 40MPa | Concrete Rectangular | 400 | 600 | 2400 | 6950 | 1.67 | 4080.73 | G300E | 6192450 | 48.59 | G300E | 7830713.45 | 61.44
3952 | Story55 | B60 | 40 MPa RC Beam (60 cm x 40 cm) | Beam | 40MPa | Concrete Rectangular | 400 | 600 | 2400 | 4550 | 1.09 | 2671.56 | G300E | 3510000 | 27.54 | G300E | 4950403.9 | 38.84
3953 | Story55 | B61 | 40 MPa RC Beam (60 cm x 40 cm) | Beam | 40MPa | Concrete Rectangular | 400 | 600 | 2400 | 4550 | 1.09 | 2671.56 | G300E | 3510000 | 27.54 | G300E | 3876601.95 | 30.42
3954 | Story55 | B62 | 40 MPa RC Beam (50 cm x 25 cm) | Beam | 40MPa | Concrete Rectangular | 250 | 500 | 1250 | 6950 | 0.87 | 2125.38 | G300E | 5919504.55 | 46.45 | G300E | 4748336.35 | 37.26
3955 | Story55 | B63 | 40 MPa RC Beam (42.5 cm x 25 cm) | Beam | 40MPa | Concrete Rectangular | 250 | 425 | 1062.5 | 4550 | 0.48 | 1182.72 | G300E | 6191250 | 48.58 | G300E | 2249826.15 | 17.65
3956 | Story55 | B64 | 40 MPa RC Beam (47.5 cm x 25 cm) | Beam | 40MPa | Concrete Rectangular | 250 | 475 | 1187.5 | 6950 | 0.83 | 2019.11 | G300E | 6480875 | 50.85 | G300E | 4470954.82 | 35.08
3957 | Story55 | B65 | 40 MPa RC Beam (37.5 cm x 25 cm) | Beam | 40MPa | Concrete Rectangular | 250 | 375 | 937.5 | 4550 | 0.43 | 1043.58 | G300E | 4503525 | 35.34 | G300E | 2520225.09 | 19.77
3958 | Story55 | B66 | 40 MPa RC Beam (60 cm x 40 cm) | Beam | 40MPa | Concrete Rectangular | 400 | 600 | 2400 | 6950 | 1.67 | 4080.73 | G300E | 6596497.73 | 51.76 | G300E | 9535406.95 | 74.82
3959 | Story55 | B67 | 40 MPa RC Beam (37.5 cm x 25 cm) | Beam | 40MPa | Concrete Rectangular | 250 | 375 | 937.5 | 4550 | 0.43 | 1043.58 | G300E | 8122075 | 63.73 | G300E | 2703256.16 | 21.21
3960 | Story55 | B68 | 40 MPa RC Beam (60 cm x 40 cm) | Beam | 40MPa | Concrete Rectangular | 400 | 600 | 2400 | 6950 | 1.67 | 4080.73 | G300E | 5626025 | 44.14 | G300E | 9215706.32 | 72.31
3961 | Story55 | B69 | 40 MPa RC Beam (37.5 cm x 25 cm) | Beam | 40MPa | Concrete Rectangular | 250 | 375 | 937.5 | 4550 | 0.43 | 1043.58 | G300E | 8125000 | 63.75 | G300E | 2703426.78 | 21.21
3962 | Story55 | B7 | 40 MPa RC Beam (37.5 cm x 25 cm) | Beam | 40MPa | Concrete Rectangular | 250 | 375 | 937.5 | 4550 | 0.43 | 1043.58 | G300E | 8185450 | 64.23 | G300E | 2691094.25 | 21.12
3963 | Story55 | B70 | 40 MPa RC Beam (60 cm x 40 cm) | Beam | 40MPa | Concrete Rectangular | 400 | 600 | 2400 | 6950 | 1.67 | 4080.73 | G300E | 6597129.55 | 51.76 | G300E | 9535406.95 | 74.82
3964 | Story55 | B71 | 40 MPa RC Beam (37.5 cm x 25 cm) | Beam | 40MPa | Concrete Rectangular | 250 | 375 | 937.5 | 4550 | 0.43 | 1043.58 | G300E | 4501575 | 35.32 | G300E | 2520161.72 | 19.77
3965 | Story55 | B72 | 40 MPa RC Beam (47.5 cm x 25 cm) | Beam | 40MPa | Concrete Rectangular | 250 | 475 | 1187.5 | 6950 | 0.83 | 2019.11 | G300E | 6480559.09 | 50.85 | G300E | 4470959.32 | 35.08
3966 | Story55 | B73 | 40 MPa RC Beam (42.5 cm x 25 cm) | Beam | 40MPa | Concrete Rectangular | 250 | 425 | 1062.5 | 4550 | 0.48 | 1182.72 | G300E | 6190275 | 48.57 | G300E | 2249725.32 | 17.65
3967 | Story55 | B74 | 40 MPa RC Beam (50 cm x 25 cm) | Beam | 40MPa | Concrete Rectangular | 250 | 500 | 1250 | 6950 | 0.87 | 2125.38 | G300E | 5919820.45 | 46.45 | G300E | 4747056.92 | 37.25
3968 | Story55 | B75 | 40 MPa RC Beam (60 cm x 40 cm) | Beam | 40MPa | Concrete Rectangular | 400 | 600 | 2400 | 4550 | 1.09 | 2671.56 | G300E | 3510000 | 27.54 | G300E | 3876601.95 | 30.42
3969 | Story55 | B76 | 40 MPa RC Beam (60 cm x 40 cm) | Beam | 40MPa | Concrete Rectangular | 400 | 600 | 2400 | 6950 | 1.67 | 4080.73 | G300E | 5099184.78 | 40.01 | G300E | 7750161.36 | 60.81
3970 | Story55 | B77 | 40 MPa RC Beam (60 cm x 40 cm) | Beam | 40MPa | Concrete Rectangular | 400 | 600 | 2400 | 6950 | 1.67 | 4080.73 | G300E | 5702159.09 | 44.74 | G300E | 8243972.48 | 64.69
3971 | Story55 | B78 | 40 MPa RC Beam (60 cm x 40 cm) | Beam | 40MPa | Concrete Rectangular | 400 | 600 | 2400 | 6950 | 1.67 | 4080.73 | G300E | 6322989.13 | 49.61 | G300E | 8291658.22 | 65.06
3972 | Story55 | B79 | 40 MPa RC Beam (60 cm x 40 cm) | Beam | 40MPa | Concrete Rectangular | 400 | 600 | 2400 | 6950 | 1.67 | 4080.73 | G300E | 5117727.27 | 40.16 | G300E | 6333351.77 | 49.69
3973 | Story55 | B8 | 40 MPa RC Beam (60 cm x 40 cm) | Beam | 40MPa | Concrete Rectangular | 400 | 600 | 2400 | 6950 | 1.67 | 4080.73 | G300E | 5117727.27 | 40.16 | G300E | 6333351.77 | 49.69
3974 | Story55 | B80 | 40 MPa RC Beam (60 cm x 40 cm) | Beam | 40MPa | Concrete Rectangular | 400 | 600 | 2400 | 6950 | 1.67 | 4080.73 | G300E | 6322989.13 | 49.61 | G300E | 8291658.22 | 65.06
3975 | Story55 | B81 | 40 MPa RC Beam (60 cm x 40 cm) | Beam | 40MPa | Concrete Rectangular | 400 | 600 | 2400 | 6950 | 1.67 | 4080.73 | G300E | 5702159.09 | 44.74 | G300E | 8243972.48 | 64.69
3976 | Story55 | B82 | 40 MPa RC Beam (60 cm x 40 cm) | Beam | 40MPa | Concrete Rectangular | 400 | 600 | 2400 | 6950 | 1.67 | 4080.73 | G300E | 5099184.78 | 40.01 | G300E | 7750161.36 | 60.81
3977 | Story55 | B9 | 40 MPa RC Beam (37.5 cm x 25 cm) | Beam | 40MPa | Concrete Rectangular | 250 | 375 | 937.5 | 4550 | 0.43 | 1043.58 | G300E | 8125000 | 63.75 | G300E | 2703208.62 | 21.21
3978 | Story56 | B1 | 40 MPa RC Beam (60 cm x 40 cm) | Beam | 40MPa | Concrete Rectangular | 400 | 600 | 2400 | 4550 | 1.09 | 2671.56 | G300E | 3071250 | 24.1 | G300E | 4859403.25 | 38.13
3979 | Story56 | B10 | 40 MPa RC Beam (60 cm x 40 cm) | Beam | 40MPa | Concrete Rectangular | 400 | 600 | 2400 | 6950 | 1.67 | 4080.73 | G300E | 5354343.18 | 42.01 | G300E | 8456262.13 | 66.35
3980 | Story56 | B11 | 40 MPa RC Beam (40 cm x 25 cm) | Beam | 40MPa | Concrete Rectangular | 250 | 400 | 1000 | 4550 | 0.46 | 1113.15 | G300E | 4217850 | 33.09 | G300E | 2678184.6 | 21.01
3981 | Story56 | B12 | 40 MPa RC Beam (60 cm x 40 cm) | Beam | 40MPa | Concrete Rectangular | 400 | 600 | 2400 | 6950 | 1.67 | 4080.73 | G300E | 6096097.73 | 47.83 | G300E | 8243972.48 | 64.69
3982 | Story56 | B13 | 40 MPa RC Beam (40 cm x 25 cm) | Beam | 40MPa | Concrete Rectangular | 250 | 400 | 1000 | 4550 | 0.46 | 1113.15 | G300E | 6166875 | 48.39 | G300E | 2319111.6 | 18.2
3983 | Story56 | B14 | 40 MPa RC Beam (60 cm x 40 cm) | Beam | 40MPa | Concrete Rectangular | 400 | 600 | 2400 | 6950 | 1.67 | 4080.73 | G300E | 5838000 | 45.81 | G300E | 8243972.48 | 64.69
3984 | Story56 | B15 | 40 MPa RC Beam (60 cm x 40 cm) | Beam | 40MPa | Concrete Rectangular | 400 | 600 | 2400 | 4550 | 1.09 | 2671.56 | G300E | 3071250 | 24.1 | G300E | 4859403.25 | 38.13
3985 | Story56 | B16 | 40 MPa RC Beam (60 cm x 40 cm) | Beam | 40MPa | Concrete Rectangular | 400 | 600 | 2400 | 4550 | 1.09 | 2671.56 | G300E | 3071250 | 24.1 | G300E | 5350803.9 | 41.98
3986 | Story56 | B17 | 40 MPa RC Beam (40 cm x 25 cm) | Beam | 40MPa | Concrete Rectangular | 250 | 400 | 1000 | 6950 | 0.7 | 1700.31 | G300E | 7460825 | 58.54 | G300E | 4011097.73 | 31.47
3987 | Story56 | B18 | 40 MPa RC Beam (30 cm x 25 cm) | Beam | 40MPa | Concrete Rectangular | 250 | 300 | 750 | 4550 | 0.34 | 834.86 | G300E | 4697225 | 36.86 | G300E | 1457629.22 | 11.44
3988 | Story56 | B19 | 40 MPa RC Beam (47.5 cm x 25 cm) | Beam | 40MPa | Concrete Rectangular | 250 | 475 | 1187.5 | 6950 | 0.83 | 2019.11 | G300E | 6337768.18 | 49.73 | G300E | 3810180.34 | 29.9
3989 | Story56 | B2 | 40 MPa RC Beam (60 cm x 40 cm) | Beam | 40MPa | Concrete Rectangular | 400 | 600 | 2400 | 6950 | 1.67 | 4080.73 | G300E | 5838000 | 45.81 | G300E | 8243972.48 | 64.69
3990 | Story56 | B20 | 40 MPa RC Beam (60 cm x 40 cm) | Beam | 40MPa | Concrete Rectangular | 400 | 600 | 2400 | 4550 | 1.09 | 2671.56 | G300E | 3729375 | 29.26 | G300E | 6060603.25 | 47.55
3991 | Story56 | B21 | 40 MPa RC Beam (60 cm x 40 cm) | Beam | 40MPa | Concrete Rectangular | 400 | 600 | 2400 | 6950 | 1.67 | 4080.73 | G300E | 6744027.27 | 52.92 | G300E | 9535406.95 | 74.82
3992 | Story56 | B22 | 40 MPa RC Beam (60 cm x 40 cm) | Beam | 40MPa | Concrete Rectangular | 400 | 600 | 2400 | 4800 | 1.15 | 2818.35 | G300E | 13239680 | 103.88 | G300E | 6758376.96 | 53.03
3993 | Story56 | B23 | 40 MPa RC Beam (60 cm x 40 cm) | Beam | 40MPa | Concrete Rectangular | 400 | 600 | 2400 | 6950 | 1.67 | 4080.73 | G300E | 5421631.82 | 42.54 | G300E | 9210019.95 | 72.27
3994 | Story56 | B24 | 40 MPa RC Beam (60 cm x 40 cm) | Beam | 40MPa | Concrete Rectangular | 400 | 600 | 2400 | 4800 | 1.15 | 2818.35 | G300E | 13217600 | 103.71 | G300E | 6490981.76 | 50.93
3995 | Story56 | B25 | 40 MPa RC Beam (60 cm x 40 cm) | Beam | 40MPa | Concrete Rectangular | 400 | 600 | 2400 | 6950 | 1.67 | 4080.73 | G300E | 6765825 | 53.09 | G300E | 9535406.95 | 74.82
3996 | Story56 | B26 | 40 MPa RC Beam (60 cm x 40 cm) | Beam | 40MPa | Concrete Rectangular | 400 | 600 | 2400 | 4550 | 1.09 | 2671.56 | G300E | 3729375 | 29.26 | G300E | 6060603.25 | 47.55
3997 | Story56 | B27 | 40 MPa RC Beam (47.5 cm x 25 cm) | Beam | 40MPa | Concrete Rectangular | 250 | 475 | 1187.5 | 6950 | 0.83 | 2019.11 | G300E | 6340611.36 | 49.75 | G300E | 3809433.68 | 29.89
3998 | Story56 | B28 | 40 MPa RC Beam (30 cm x 25 cm) | Beam | 40MPa | Concrete Rectangular | 250 | 300 | 750 | 4550 | 0.34 | 834.86 | G300E | 4695925 | 36.85 | G300E | 1457593.15 | 11.44
3999 | Story56 | B29 | 40 MPa RC Beam (40 cm x 25 cm) | Beam | 40MPa | Concrete Rectangular | 250 | 400 | 1000 | 6950 | 0.7 | 1700.31 | G300E | 7460509.09 | 58.54 | G300E | 4011073.72 | 31.47
4000 | Story56 | B3 | 40 MPa RC Beam (40 cm x 25 cm) | Beam | 40MPa | Concrete Rectangular | 250 | 400 | 1000 | 4550 | 0.46 | 1113.15 | G300E | 6167850 | 48.4 | G300E | 2319185.7 | 18.2
4001 | Story56 | B30 | 40 MPa RC Beam (60 cm x 40 cm) | Beam | 40MPa | Concrete Rectangular | 400 | 600 | 2400 | 4550 | 1.09 | 2671.56 | G300E | 3071250 | 24.1 | G300E | 5350803.9 | 41.98
4002 | Story56 | B31 | 40 MPa RC Beam (60 cm x 40 cm) | Beam | 40MPa | Concrete Rectangular | 400 | 600 | 2400 | 4550 | 1.09 | 2671.56 | G300E | 3071250 | 24.1 | G300E | 6151603.9 | 48.27
4003 | Story56 | B32 | 40 MPa RC Beam (45 cm x 25 cm) | Beam | 40MPa | Concrete Rectangular | 250 | 450 | 1125 | 6950 | 0.78 | 1912.84 | G300E | 8467943.18 | 66.44 | G300E | 3670062.96 | 28.8
4004 | Story56 | B33 | 40 MPa RC Beam (25 cm x 25 cm) | Beam | 40MPa | Concrete Rectangular | 250 | 250 | 625 | 4550 | 0.28 | 695.72 | G300E | 4203550 | 32.98 | G300E | 832427.38 | 6.53
4005 | Story56 | B34 | 40 MPa RC Beam (35 cm x 25 cm) | Beam | 40MPa | Concrete Rectangular | 250 | 350 | 875 | 6950 | 0.61 | 1487.77 | G300E | 11510779.55 | 90.32 | G300E | 3672515.53 | 28.82
4006 | Story56 | B35 | 40 MPa RC Beam (60 cm x 40 cm) | Beam | 40MPa | Concrete Rectangular | 400 | 600 | 2400 | 4550 | 1.09 | 2671.56 | G300E | 4387500 | 34.43 | G300E | 5969602.6 | 46.84
4007 | Story56 | B36 | 40 MPa RC Beam (60 cm x 40 cm) | Beam | 40MPa | Concrete Rectangular | 400 | 600 | 2400 | 7200 | 1.73 | 4227.52 | G300E | 17611200 | 138.18 | G300E | 9385746.57 | 73.64
4008 | Story56 | B4 | 40 MPa RC Beam (60 cm x 40 cm) | Beam | 40MPa | Concrete Rectangular | 400 | 600 | 2400 | 6950 | 1.67 | 4080.73 | G300E | 6096097.73 | 47.83 | G300E | 8243972.48 | 64.69
4009 | Story56 | B40 | 40 MPa RC Beam (60 cm x 40 cm) | Beam | 40MPa | Concrete Rectangular | 400 | 600 | 2400 | 6950 | 1.67 | 4080.73 | G300E | 17005743.48 | 133.43 | G300E | 9056519.62 | 71.06
4010 | Story56 | B41 | 40 MPa RC Beam (60 cm x 40 cm) | Beam | 40MPa | Concrete Rectangular | 400 | 600 | 2400 | 4550 | 1.09 | 2671.56 | G300E | 4387500 | 34.43 | G300E | 5969602.6 | 46.84
4011 | Story56 | B42 | 40 MPa RC Beam (35 cm x 25 cm) | Beam | 40MPa | Concrete Rectangular | 250 | 350 | 875 | 6950 | 0.61 | 1487.77 | G300E | 11507936.36 | 90.3 | G300E | 3672412.7 | 28.82
4012 | Story56 | B43 | 40 MPa RC Beam (25 cm x 25 cm) | Beam | 40MPa | Concrete Rectangular | 250 | 250 | 625 | 4550 | 0.28 | 695.72 | G300E | 4203550 | 32.98 | G300E | 832462.31 | 6.53
4013 | Story56 | B44 | 40 MPa RC Beam (45 cm x 25 cm) | Beam | 40MPa | Concrete Rectangular | 250 | 450 | 1125 | 6950 | 0.78 | 1912.84 | G300E | 8467627.27 | 66.44 | G300E | 3670061.54 | 28.8
4014 | Story56 | B45 | 40 MPa RC Beam (60 cm x 40 cm) | Beam | 40MPa | Concrete Rectangular | 400 | 600 | 2400 | 4550 | 1.09 | 2671.56 | G300E | 3071250 | 24.1 | G300E | 6151603.9 | 48.27
4015 | Story56 | B46 | 40 MPa RC Beam (60 cm x 40 cm) | Beam | 40MPa | Concrete Rectangular | 400 | 600 | 2400 | 4550 | 1.09 | 2671.56 | G300E | 3071250 | 24.1 | G300E | 5350803.9 | 41.98
4016 | Story56 | B47 | 40 MPa RC Beam (45 cm x 25 cm) | Beam | 40MPa | Concrete Rectangular | 250 | 450 | 1125 | 6950 | 0.78 | 1912.84 | G300E | 8469522.73 | 66.46 | G300E | 3670125.51 | 28.8
4017 | Story56 | B48 | 40 MPa RC Beam (30 cm x 25 cm) | Beam | 40MPa | Concrete Rectangular | 250 | 300 | 750 | 4550 | 0.34 | 834.86 | G300E | 4696575 | 36.85 | G300E | 1457597.05 | 11.44
4018 | Story56 | B49 | 40 MPa RC Beam (35 cm x 25 cm) | Beam | 40MPa | Concrete Rectangular | 250 | 350 | 875 | 6950 | 0.61 | 1487.77 | G300E | 11507936.36 | 90.3 | G300E | 3672404.96 | 28.82
4019 | Story56 | B5 | 40 MPa RC Beam (40 cm x 25 cm) | Beam | 40MPa | Concrete Rectangular | 250 | 400 | 1000 | 4550 | 0.46 | 1113.15 | G300E | 4222075 | 33.13 | G300E | 2684376.5 | 21.06
4020 | Story56 | B50 | 40 MPa RC Beam (60 cm x 40 cm) | Beam | 40MPa | Concrete Rectangular | 400 | 600 | 2400 | 4550 | 1.09 | 2671.56 | G300E | 3729375 | 29.26 | G300E | 6060603.25 | 47.55
4021 | Story56 | B51 | 40 MPa RC Beam (60 cm x 40 cm) | Beam | 40MPa | Concrete Rectangular | 400 | 600 | 2400 | 7200 | 1.73 | 4227.52 | G300E | 17618713.04 | 138.24 | G300E | 9383163.34 | 73.62
4022 | Story56 | B52 | 40 MPa RC Beam (60 cm x 40 cm) | Beam | 40MPa | Concrete Rectangular | 400 | 600 | 2400 | 4550 | 1.09 | 2671.56 | G300E | 12523723.33 | 98.27 | G300E | 6145701.99 | 48.22
4023 | Story56 | B54 | 40 MPa RC Beam (60 cm x 40 cm) | Beam | 40MPa | Concrete Rectangular | 400 | 600 | 2400 | 4550 | 1.09 | 2671.56 | G300E | 12528576.67 | 98.3 | G300E | 6146661.13 | 48.23
4024 | Story56 | B55 | 40 MPa RC Beam (60 cm x 40 cm) | Beam | 40MPa | Concrete Rectangular | 400 | 600 | 2400 | 6950 | 1.67 | 4080.73 | G300E | 17007556.52 | 133.45 | G300E | 9057451.52 | 71.07
4025 | Story56 | B56 | 40 MPa RC Beam (60 cm x 40 cm) | Beam | 40MPa | Concrete Rectangular | 400 | 600 | 2400 | 4550 | 1.09 | 2671.56 | G300E | 3729375 | 29.26 | G300E | 6060603.25 | 47.55
4026 | Story56 | B57 | 40 MPa RC Beam (35 cm x 25 cm) | Beam | 40MPa | Concrete Rectangular | 250 | 350 | 875 | 6950 | 0.61 | 1487.77 | G300E | 11506988.64 | 90.29 | G300E | 3672398.32 | 28.81
4027 | Story56 | B58 | 40 MPa RC Beam (30 cm x 25 cm) | Beam | 40MPa | Concrete Rectangular | 250 | 300 | 750 | 4550 | 0.34 | 834.86 | G300E | 4695925 | 36.85 | G300E | 1457588.28 | 11.44
4028 | Story56 | B59 | 40 MPa RC Beam (45 cm x 25 cm) | Beam | 40MPa | Concrete Rectangular | 250 | 450 | 1125 | 6950 | 0.78 | 1912.84 | G300E | 8466995.45 | 66.44 | G300E | 3670024.58 | 28.8
4029 | Story56 | B6 | 40 MPa RC Beam (60 cm x 40 cm) | Beam | 40MPa | Concrete Rectangular | 400 | 600 | 2400 | 6950 | 1.67 | 4080.73 | G300E | 5105933.33 | 40.06 | G300E | 8546190.86 | 67.06
4030 | Story56 | B60 | 40 MPa RC Beam (60 cm x 40 cm) | Beam | 40MPa | Concrete Rectangular | 400 | 600 | 2400 | 4550 | 1.09 | 2671.56 | G300E | 3071250 | 24.1 | G300E | 5350803.9 | 41.98
4031 | Story56 | B61 | 40 MPa RC Beam (60 cm x 40 cm) | Beam | 40MPa | Concrete Rectangular | 400 | 600 | 2400 | 4550 | 1.09 | 2671.56 | G300E | 3071250 | 24.1 | G300E | 4859403.25 | 38.13
4032 | Story56 | B62 | 40 MPa RC Beam (40 cm x 25 cm) | Beam | 40MPa | Concrete Rectangular | 250 | 400 | 1000 | 6950 | 0.7 | 1700.31 | G300E | 7461456.82 | 58.55 | G300E | 4011095.2 | 31.47
4033 | Story56 | B63 | 40 MPa RC Beam (40 cm x 25 cm) | Beam | 40MPa | Concrete Rectangular | 250 | 400 | 1000 | 4550 | 0.46 | 1113.15 | G300E | 6167525 | 48.39 | G300E | 2319177.9 | 18.2
4034 | Story56 | B64 | 40 MPa RC Beam (47.5 cm x 25 cm) | Beam | 40MPa | Concrete Rectangular | 250 | 475 | 1187.5 | 6950 | 0.83 | 2019.11 | G300E | 6339979.55 | 49.75 | G300E | 3809415.68 | 29.89
4035 | Story56 | B65 | 40 MPa RC Beam (40 cm x 25 cm) | Beam | 40MPa | Concrete Rectangular | 250 | 400 | 1000 | 4550 | 0.46 | 1113.15 | G300E | 4218825 | 33.1 | G300E | 2678249.6 | 21.01
4036 | Story56 | B66 | 40 MPa RC Beam (60 cm x 40 cm) | Beam | 40MPa | Concrete Rectangular | 400 | 600 | 2400 | 6950 | 1.67 | 4080.73 | G300E | 6763613.64 | 53.07 | G300E | 9535406.95 | 74.82
4037 | Story56 | B67 | 40 MPa RC Beam (37.5 cm x 25 cm) | Beam | 40MPa | Concrete Rectangular | 250 | 375 | 937.5 | 4550 | 0.43 | 1043.58 | G300E | 8186100 | 64.23 | G300E | 2722371.03 | 21.36
4038 | Story56 | B68 | 40 MPa RC Beam (60 cm x 40 cm) | Beam | 40MPa | Concrete Rectangular | 400 | 600 | 2400 | 6950 | 1.67 | 4080.73 | G300E | 5207129.55 | 40.86 | G300E | 9221392.68 | 72.35
4039 | Story56 | B69 | 40 MPa RC Beam (37.5 cm x 25 cm) | Beam | 40MPa | Concrete Rectangular | 250 | 375 | 937.5 | 4550 | 0.43 | 1043.58 | G300E | 8187725 | 64.24 | G300E | 2722517.28 | 21.36
4040 | Story56 | B7 | 40 MPa RC Beam (37.5 cm x 25 cm) | Beam | 40MPa | Concrete Rectangular | 250 | 375 | 937.5 | 4550 | 0.43 | 1043.58 | G300E | 8156200 | 64 | G300E | 2711865.41 | 21.28
4041 | Story56 | B70 | 40 MPa RC Beam (60 cm x 40 cm) | Beam | 40MPa | Concrete Rectangular | 400 | 600 | 2400 | 6950 | 1.67 | 4080.73 | G300E | 6764245.45 | 53.07 | G300E | 9535406.95 | 74.82
4042 | Story56 | B71 | 40 MPa RC Beam (40 cm x 25 cm) | Beam | 40MPa | Concrete Rectangular | 250 | 400 | 1000 | 4550 | 0.46 | 1113.15 | G300E | 4217850 | 33.09 | G300E | 2678206.7 | 21.01
4043 | Story56 | B72 | 40 MPa RC Beam (47.5 cm x 25 cm) | Beam | 40MPa | Concrete Rectangular | 250 | 475 | 1187.5 | 6950 | 0.83 | 2019.11 | G300E | 6339979.55 | 49.75 | G300E | 3809420.18 | 29.89
4044 | Story56 | B73 | 40 MPa RC Beam (40 cm x 25 cm) | Beam | 40MPa | Concrete Rectangular | 250 | 400 | 1000 | 4550 | 0.46 | 1113.15 | G300E | 6166875 | 48.39 | G300E | 2319116.8 | 18.2
4045 | Story56 | B74 | 40 MPa RC Beam (40 cm x 25 cm) | Beam | 40MPa | Concrete Rectangular | 250 | 400 | 1000 | 6950 | 0.7 | 1700.31 | G300E | 7460509.09 | 58.54 | G300E | 4011087.62 | 31.47
4046 | Story56 | B75 | 40 MPa RC Beam (60 cm x 40 cm) | Beam | 40MPa | Concrete Rectangular | 400 | 600 | 2400 | 4550 | 1.09 | 2671.56 | G300E | 3071250 | 24.1 | G300E | 4859403.25 | 38.13
4047 | Story56 | B76 | 40 MPa RC Beam (60 cm x 40 cm) | Beam | 40MPa | Concrete Rectangular | 400 | 600 | 2400 | 6950 | 1.67 | 4080.73 | G300E | 5838000 | 45.81 | G300E | 8243972.48 | 64.69
4048 | Story56 | B77 | 40 MPa RC Beam (60 cm x 40 cm) | Beam | 40MPa | Concrete Rectangular | 400 | 600 | 2400 | 6950 | 1.67 | 4080.73 | G300E | 6096097.73 | 47.83 | G300E | 8243972.48 | 64.69
4049 | Story56 | B78 | 40 MPa RC Beam (60 cm x 40 cm) | Beam | 40MPa | Concrete Rectangular | 400 | 600 | 2400 | 6950 | 1.67 | 4080.73 | G300E | 5354343.18 | 42.01 | G300E | 8456262.13 | 66.35
4050 | Story56 | B79 | 40 MPa RC Beam (60 cm x 40 cm) | Beam | 40MPa | Concrete Rectangular | 400 | 600 | 2400 | 6950 | 1.67 | 4080.73 | G300E | 6823636.36 | 53.54 | G300E | 6227200 | 48.86
4051 | Story56 | B8 | 40 MPa RC Beam (60 cm x 40 cm) | Beam | 40MPa | Concrete Rectangular | 400 | 600 | 2400 | 6950 | 1.67 | 4080.73 | G300E | 6823636.36 | 53.54 | G300E | 6227200 | 48.86
4052 | Story56 | B80 | 40 MPa RC Beam (60 cm x 40 cm) | Beam | 40MPa | Concrete Rectangular | 400 | 600 | 2400 | 6950 | 1.67 | 4080.73 | G300E | 5354343.18 | 42.01 | G300E | 8456262.13 | 66.35
4053 | Story56 | B81 | 40 MPa RC Beam (60 cm x 40 cm) | Beam | 40MPa | Concrete Rectangular | 400 | 600 | 2400 | 6950 | 1.67 | 4080.73 | G300E | 6096097.73 | 47.83 | G300E | 8243972.48 | 64.69
4054 | Story56 | B82 | 40 MPa RC Beam (60 cm x 40 cm) | Beam | 40MPa | Concrete Rectangular | 400 | 600 | 2400 | 6950 | 1.67 | 4080.73 | G300E | 5838000 | 45.81 | G300E | 8243972.48 | 64.69
4055 | Story56 | B9 | 40 MPa RC Beam (37.5 cm x 25 cm) | Beam | 40MPa | Concrete Rectangular | 250 | 375 | 937.5 | 4550 | 0.43 | 1043.58 | G300E | 8187400 | 64.24 | G300E | 2722285.72 | 21.36
4056 | Story57 | B1 | 40 MPa RC Beam (60 cm x 40 cm) | Beam | 40MPa | Concrete Rectangular | 400 | 600 | 2400 | 4550 | 1.09 | 2671.56 | G300E | 3290625 | 25.82 | G300E | 2402400 | 18.85
4057 | Story57 | B10 | 40 MPa RC Beam (60 cm x 40 cm) | Beam | 40MPa | Concrete Rectangular | 400 | 600 | 2400 | 6950 | 1.67 | 4080.73 | G300E | 6119021.74 | 48.01 | G300E | 0 | 0
4058 | Story57 | B11 | 40 MPa RC Beam (60 cm x 40 cm) | Beam | 40MPa | Concrete Rectangular | 400 | 600 | 2400 | 4550 | 1.09 | 2671.56 | G300E | 3751800 | 29.44 | G300E | 5041404.55 | 39.56
4059 | Story57 | B12 | 40 MPa RC Beam (60 cm x 40 cm) | Beam | 40MPa | Concrete Rectangular | 400 | 600 | 2400 | 6950 | 1.67 | 4080.73 | G300E | 5544204.55 | 43.5 | G300E | 2689020.71 | 21.1
4060 | Story57 | B13 | 40 MPa RC Beam (60 cm x 40 cm) | Beam | 40MPa | Concrete Rectangular | 400 | 600 | 2400 | 4550 | 1.09 | 2671.56 | G300E | 4580550 | 35.94 | G300E | 3403407.15 | 26.7
4061 | Story57 | B14 | 40 MPa RC Beam (60 cm x 40 cm) | Beam | 40MPa | Concrete Rectangular | 400 | 600 | 2400 | 6950 | 1.67 | 4080.73 | G300E | 5303152.17 | 41.61 | G300E | 4179670.17 | 32.8
4062 | Story57 | B15 | 40 MPa RC Beam (60 cm x 40 cm) | Beam | 40MPa | Concrete Rectangular | 400 | 600 | 2400 | 4550 | 1.09 | 2671.56 | G300E | 3290625 | 25.82 | G300E | 2402400 | 18.85
4063 | Story57 | B16 | 40 MPa RC Beam (60 cm x 40 cm) | Beam | 40MPa | Concrete Rectangular | 400 | 600 | 2400 | 4550 | 1.09 | 2671.56 | G300E | 3071250 | 24.1 | G300E | 2402400 | 18.85
4064 | Story57 | B17 | 40 MPa RC Beam (60 cm x 40 cm) | Beam | 40MPa | Concrete Rectangular | 400 | 600 | 2400 | 6950 | 1.67 | 4080.73 | G300E | 5908447.73 | 46.36 | G300E | 7860608.59 | 61.68
4065 | Story57 | B18 | 40 MPa RC Beam (60 cm x 40 cm) | Beam | 40MPa | Concrete Rectangular | 400 | 600 | 2400 | 4550 | 1.09 | 2671.56 | G300E | 3530150 | 27.7 | G300E | 637004.55 | 5
4066 | Story57 | B19 | 40 MPa RC Beam (60 cm x 40 cm) | Beam | 40MPa | Concrete Rectangular | 400 | 600 | 2400 | 6950 | 1.67 | 4080.73 | G300E | 6454654.55 | 50.65 | G300E | 7076372.48 | 55.52
4067 | Story57 | B2 | 40 MPa RC Beam (60 cm x 40 cm) | Beam | 40MPa | Concrete Rectangular | 400 | 600 | 2400 | 6950 | 1.67 | 4080.73 | G300E | 5507119.57 | 43.21 | G300E | 4179670.17 | 32.8
4068 | Story57 | B20 | 40 MPa RC Beam (60 cm x 40 cm) | Beam | 40MPa | Concrete Rectangular | 400 | 600 | 2400 | 4550 | 1.09 | 2671.56 | G300E | 3729375 | 29.26 | G300E | 6060603.25 | 47.55
4069 | Story57 | B21 | 40 MPa RC Beam (60 cm x 40 cm) | Beam | 40MPa | Concrete Rectangular | 400 | 600 | 2400 | 6950 | 1.67 | 4080.73 | G300E | 6780040.91 | 53.2 | G300E | 9535406.95 | 74.82
4070 | Story57 | B22 | 40 MPa RC Beam (60 cm x 40 cm) | Beam | 40MPa | Concrete Rectangular | 400 | 600 | 2400 | 4800 | 1.15 | 2818.35 | G300E | 13537280 | 106.22 | G300E | 6796033.92 | 53.32
4071 | Story57 | B23 | 40 MPa RC Beam (60 cm x 40 cm) | Beam | 40MPa | Concrete Rectangular | 400 | 600 | 2400 | 6950 | 1.67 | 4080.73 | G300E | 6266056.82 | 49.17 | G300E | 9249824.5 | 72.58
4072 | Story57 | B24 | 40 MPa RC Beam (60 cm x 40 cm) | Beam | 40MPa | Concrete Rectangular | 400 | 600 | 2400 | 4800 | 1.15 | 2818.35 | G300E | 13505600 | 105.97 | G300E | 6535744.64 | 51.28
4073 | Story57 | B25 | 40 MPa RC Beam (60 cm x 40 cm) | Beam | 40MPa | Concrete Rectangular | 400 | 600 | 2400 | 6950 | 1.67 | 4080.73 | G300E | 6798679.55 | 53.34 | G300E | 9623862.13 | 75.51
4074 | Story57 | B26 | 40 MPa RC Beam (60 cm x 40 cm) | Beam | 40MPa | Concrete Rectangular | 400 | 600 | 2400 | 4550 | 1.09 | 2671.56 | G300E | 3729375 | 29.26 | G300E | 6060603.25 | 47.55
4075 | Story57 | B27 | 40 MPa RC Beam (60 cm x 40 cm) | Beam | 40MPa | Concrete Rectangular | 400 | 600 | 2400 | 6950 | 1.67 | 4080.73 | G300E | 6457813.64 | 50.67 | G300E | 7076372.48 | 55.52
4076 | Story57 | B28 | 40 MPa RC Beam (60 cm x 40 cm) | Beam | 40MPa | Concrete Rectangular | 400 | 600 | 2400 | 4550 | 1.09 | 2671.56 | G300E | 3530150 | 27.7 | G300E | 637004.55 | 5
4077 | Story57 | B29 | 40 MPa RC Beam (60 cm x 40 cm) | Beam | 40MPa | Concrete Rectangular | 400 | 600 | 2400 | 6950 | 1.67 | 4080.73 | G300E | 5908131.82 | 46.36 | G300E | 7860599.11 | 61.68
4078 | Story57 | B3 | 40 MPa RC Beam (60 cm x 40 cm) | Beam | 40MPa | Concrete Rectangular | 400 | 600 | 2400 | 4550 | 1.09 | 2671.56 | G300E | 4581850 | 35.95 | G300E | 3403407.15 | 26.7
4079 | Story57 | B30 | 40 MPa RC Beam (60 cm x 40 cm) | Beam | 40MPa | Concrete Rectangular | 400 | 600 | 2400 | 4550 | 1.09 | 2671.56 | G300E | 3071250 | 24.1 | G300E | 2402400 | 18.85
4080 | Story57 | B31 | 40 MPa RC Beam (60 cm x 40 cm) | Beam | 40MPa | Concrete Rectangular | 400 | 600 | 2400 | 4550 | 1.09 | 2671.56 | G300E | 3071250 | 24.1 | G300E | 2402400 | 18.85
4081 | Story57 | B32 | 40 MPa RC Beam (60 cm x 40 cm) | Beam | 40MPa | Concrete Rectangular | 400 | 600 | 2400 | 6950 | 1.67 | 4080.73 | G300E | 6617031.82 | 51.92 | G300E | 2417386.91 | 18.97
4082 | Story57 | B33 | 40 MPa RC Beam (60 cm x 40 cm) | Beam | 40MPa | Concrete Rectangular | 400 | 600 | 2400 | 4550 | 1.09 | 2671.56 | G300E | 3510000 | 27.54 | G300E | 546003.9 | 4.28
4083 | Story57 | B34 | 40 MPa RC Beam (60 cm x 40 cm) | Beam | 40MPa | Concrete Rectangular | 400 | 600 | 2400 | 6950 | 1.67 | 4080.73 | G300E | 6755715.91 | 53.01 | G300E | 3785862.13 | 29.71
4084 | Story57 | B35 | 40 MPa RC Beam (60 cm x 40 cm) | Beam | 40MPa | Concrete Rectangular | 400 | 600 | 2400 | 4550 | 1.09 | 2671.56 | G300E | 4387500 | 34.43 | G300E | 5969602.6 | 46.84
4085 | Story57 | B36 | 40 MPa RC Beam (60 cm x 40 cm) | Beam | 40MPa | Concrete Rectangular | 400 | 600 | 2400 | 7200 | 1.73 | 4227.52 | G300E | 17969634.78 | 141 | G300E | 9394930.64 | 73.72
4086 | Story57 | B4 | 40 MPa RC Beam (60 cm x 40 cm) | Beam | 40MPa | Concrete Rectangular | 400 | 600 | 2400 | 6950 | 1.67 | 4080.73 | G300E | 5544204.55 | 43.5 | G300E | 2689020.71 | 21.1
4087 | Story57 | B40 | 40 MPa RC Beam (60 cm x 40 cm) | Beam | 40MPa | Concrete Rectangular | 400 | 600 | 2400 | 6950 | 1.67 | 4080.73 | G300E | 17351732.61 | 136.15 | G300E | 9065439.19 | 71.13
4088 | Story57 | B41 | 40 MPa RC Beam (60 cm x 40 cm) | Beam | 40MPa | Concrete Rectangular | 400 | 600 | 2400 | 4550 | 1.09 | 2671.56 | G300E | 4387500 | 34.43 | G300E | 5969602.6 | 46.84
4089 | Story57 | B42 | 40 MPa RC Beam (60 cm x 40 cm) | Beam | 40MPa | Concrete Rectangular | 400 | 600 | 2400 | 6950 | 1.67 | 4080.73 | G300E | 6754768.18 | 53 | G300E | 3785862.13 | 29.71
4090 | Story57 | B43 | 40 MPa RC Beam (60 cm x 40 cm) | Beam | 40MPa | Concrete Rectangular | 400 | 600 | 2400 | 4550 | 1.09 | 2671.56 | G300E | 3510000 | 27.54 | G300E | 546003.9 | 4.28
4091 | Story57 | B44 | 40 MPa RC Beam (60 cm x 40 cm) | Beam | 40MPa | Concrete Rectangular | 400 | 600 | 2400 | 6950 | 1.67 | 4080.73 | G300E | 6616715.91 | 51.92 | G300E | 2417388.8 | 18.97
4092 | Story57 | B45 | 40 MPa RC Beam (60 cm x 40 cm) | Beam | 40MPa | Concrete Rectangular | 400 | 600 | 2400 | 4550 | 1.09 | 2671.56 | G300E | 3071250 | 24.1 | G300E | 2402400 | 18.85
4093 | Story57 | B46 | 40 MPa RC Beam (60 cm x 40 cm) | Beam | 40MPa | Concrete Rectangular | 400 | 600 | 2400 | 4550 | 1.09 | 2671.56 | G300E | 3071250 | 24.1 | G300E | 2402400 | 18.85
4094 | Story57 | B47 | 40 MPa RC Beam (60 cm x 40 cm) | Beam | 40MPa | Concrete Rectangular | 400 | 600 | 2400 | 6950 | 1.67 | 4080.73 | G300E | 6617031.82 | 51.92 | G300E | 2417396.39 | 18.97
4095 | Story57 | B48 | 40 MPa RC Beam (60 cm x 40 cm) | Beam | 40MPa | Concrete Rectangular | 400 | 600 | 2400 | 4550 | 1.09 | 2671.56 | G300E | 3530150 | 27.7 | G300E | 637004.55 | 5
4096 | Story57 | B49 | 40 MPa RC Beam (60 cm x 40 cm) | Beam | 40MPa | Concrete Rectangular | 400 | 600 | 2400 | 6950 | 1.67 | 4080.73 | G300E | 6755084.09 | 53 | G300E | 3785862.13 | 29.71
4097 | Story57 | B5 | 40 MPa RC Beam (60 cm x 40 cm) | Beam | 40MPa | Concrete Rectangular | 400 | 600 | 2400 | 4550 | 1.09 | 2671.56 | G300E | 3757000 | 29.48 | G300E | 5041404.55 | 39.56
4098 | Story57 | B50 | 40 MPa RC Beam (60 cm x 40 cm) | Beam | 40MPa | Concrete Rectangular | 400 | 600 | 2400 | 4550 | 1.09 | 2671.56 | G300E | 3729375 | 29.26 | G300E | 6060603.25 | 47.55
4099 | Story57 | B51 | 40 MPa RC Beam (60 cm x 40 cm) | Beam | 40MPa | Concrete Rectangular | 400 | 600 | 2400 | 7200 | 1.73 | 4227.52 | G300E | 17976834.78 | 141.05 | G300E | 9392401.88 | 73.7
4100 | Story57 | B52 | 40 MPa RC Beam (60 cm x 40 cm) | Beam | 40MPa | Concrete Rectangular | 400 | 600 | 2400 | 4550 | 1.09 | 2671.56 | G300E | 12796723.33 | 100.41 | G300E | 7682841.83 | 60.28
4101 | Story57 | B54 | 40 MPa RC Beam (60 cm x 40 cm) | Beam | 40MPa | Concrete Rectangular | 400 | 600 | 2400 | 4550 | 1.09 | 2671.56 | G300E | 12802183.33 | 100.45 | G300E | 7683842.83 | 60.29
4102 | Story57 | B55 | 40 MPa RC Beam (60 cm x 40 cm) | Beam | 40MPa | Concrete Rectangular | 400 | 600 | 2400 | 6950 | 1.67 | 4080.73 | G300E | 17353243.48 | 136.16 | G300E | 9066378.34 | 71.14
4103 | Story57 | B56 | 40 MPa RC Beam (60 cm x 40 cm) | Beam | 40MPa | Concrete Rectangular | 400 | 600 | 2400 | 4550 | 1.09 | 2671.56 | G300E | 3729375 | 29.26 | G300E | 6060603.25 | 47.55
4104 | Story57 | B57 | 40 MPa RC Beam (60 cm x 40 cm) | Beam | 40MPa | Concrete Rectangular | 400 | 600 | 2400 | 6950 | 1.67 | 4080.73 | G300E | 6754768.18 | 53 | G300E | 3785862.13 | 29.71
4105 | Story57 | B58 | 40 MPa RC Beam (60 cm x 40 cm) | Beam | 40MPa | Concrete Rectangular | 400 | 600 | 2400 | 4550 | 1.09 | 2671.56 | G300E | 3530150 | 27.7 | G300E | 637004.55 | 5
4106 | Story57 | B59 | 40 MPa RC Beam (60 cm x 40 cm) | Beam | 40MPa | Concrete Rectangular | 400 | 600 | 2400 | 6950 | 1.67 | 4080.73 | G300E | 6616400 | 51.91 | G300E | 2417379.33 | 18.97
4107 | Story57 | B6 | 40 MPa RC Beam (60 cm x 40 cm) | Beam | 40MPa | Concrete Rectangular | 400 | 600 | 2400 | 6950 | 1.67 | 4080.73 | G300E | 6192450 | 48.59 | G300E | 0 | 0
4108 | Story57 | B60 | 40 MPa RC Beam (60 cm x 40 cm) | Beam | 40MPa | Concrete Rectangular | 400 | 600 | 2400 | 4550 | 1.09 | 2671.56 | G300E | 3071250 | 24.1 | G300E | 2402400 | 18.85
4109 | Story57 | B61 | 40 MPa RC Beam (60 cm x 40 cm) | Beam | 40MPa | Concrete Rectangular | 400 | 600 | 2400 | 4550 | 1.09 | 2671.56 | G300E | 3290625 | 25.82 | G300E | 2402400 | 18.85
4110 | Story57 | B62 | 40 MPa RC Beam (60 cm x 40 cm) | Beam | 40MPa | Concrete Rectangular | 400 | 600 | 2400 | 6950 | 1.67 | 4080.73 | G300E | 5908447.73 | 46.36 | G300E | 7860606.69 | 61.68
4111 | Story57 | B63 | 40 MPa RC Beam (60 cm x 40 cm) | Beam | 40MPa | Concrete Rectangular | 400 | 600 | 2400 | 4550 | 1.09 | 2671.56 | G300E | 4581850 | 35.95 | G300E | 3403407.15 | 26.7
4112 | Story57 | B64 | 40 MPa RC Beam (60 cm x 40 cm) | Beam | 40MPa | Concrete Rectangular | 400 | 600 | 2400 | 6950 | 1.67 | 4080.73 | G300E | 6457813.64 | 50.67 | G300E | 7076372.48 | 55.52
4113 | Story57 | B65 | 40 MPa RC Beam (60 cm x 40 cm) | Beam | 40MPa | Concrete Rectangular | 400 | 600 | 2400 | 4550 | 1.09 | 2671.56 | G300E | 3751800 | 29.44 | G300E | 5041404.55 | 39.56
4114 | Story57 | B66 | 40 MPa RC Beam (60 cm x 40 cm) | Beam | 40MPa | Concrete Rectangular | 400 | 600 | 2400 | 6950 | 1.67 | 4080.73 | G300E | 6796468.18 | 53.33 | G300E | 9623862.13 | 75.51
4115 | Story57 | B67 | 40 MPa RC Beam (60 cm x 40 cm) | Beam | 40MPa | Concrete Rectangular | 400 | 600 | 2400 | 4550 | 1.09 | 2671.56 | G300E | 4758325 | 37.34 | G300E | 5132405.2 | 40.27
4116 | Story57 | B68 | 40 MPa RC Beam (60 cm x 40 cm) | Beam | 40MPa | Concrete Rectangular | 400 | 600 | 2400 | 6950 | 1.67 | 4080.73 | G300E | 6051870.45 | 47.49 | G300E | 9260249.5 | 72.66
4117 | Story57 | B69 | 40 MPa RC Beam (60 cm x 40 cm) | Beam | 40MPa | Concrete Rectangular | 400 | 600 | 2400 | 4550 | 1.09 | 2671.56 | G300E | 4758975 | 37.34 | G300E | 5132405.2 | 40.27
4118 | Story57 | B7 | 40 MPa RC Beam (60 cm x 40 cm) | Beam | 40MPa | Concrete Rectangular | 400 | 600 | 2400 | 4550 | 1.09 | 2671.56 | G300E | 4752800 | 37.29 | G300E | 5132405.2 | 40.27
4119 | Story57 | B70 | 40 MPa RC Beam (60 cm x 40 cm) | Beam | 40MPa | Concrete Rectangular | 400 | 600 | 2400 | 6950 | 1.67 | 4080.73 | G300E | 6797415.91 | 53.34 | G300E | 9623862.13 | 75.51
4120 | Story57 | B71 | 40 MPa RC Beam (60 cm x 40 cm) | Beam | 40MPa | Concrete Rectangular | 400 | 600 | 2400 | 4550 | 1.09 | 2671.56 | G300E | 3751800 | 29.44 | G300E | 5041404.55 | 39.56
4121 | Story57 | B72 | 40 MPa RC Beam (60 cm x 40 cm) | Beam | 40MPa | Concrete Rectangular | 400 | 600 | 2400 | 6950 | 1.67 | 4080.73 | G300E | 6457813.64 | 50.67 | G300E | 7076372.48 | 55.52
4122 | Story57 | B73 | 40 MPa RC Beam (60 cm x 40 cm) | Beam | 40MPa | Concrete Rectangular | 400 | 600 | 2400 | 4550 | 1.09 | 2671.56 | G300E | 4580225 | 35.94 | G300E | 3403407.15 | 26.7
4123 | Story57 | B74 | 40 MPa RC Beam (60 cm x 40 cm) | Beam | 40MPa | Concrete Rectangular | 400 | 600 | 2400 | 6950 | 1.67 | 4080.73 | G300E | 5908131.82 | 46.36 | G300E | 7860606.69 | 61.68
4124 | Story57 | B75 | 40 MPa RC Beam (60 cm x 40 cm) | Beam | 40MPa | Concrete Rectangular | 400 | 600 | 2400 | 4550 | 1.09 | 2671.56 | G300E | 3290625 | 25.82 | G300E | 2402400 | 18.85
4125 | Story57 | B76 | 40 MPa RC Beam (60 cm x 40 cm) | Beam | 40MPa | Concrete Rectangular | 400 | 600 | 2400 | 6950 | 1.67 | 4080.73 | G300E | 5507119.57 | 43.21 | G300E | 4179670.17 | 32.8
4126 | Story57 | B77 | 40 MPa RC Beam (60 cm x 40 cm) | Beam | 40MPa | Concrete Rectangular | 400 | 600 | 2400 | 6950 | 1.67 | 4080.73 | G300E | 5544204.55 | 43.5 | G300E | 2689020.71 | 21.1
4127 | Story57 | B78 | 40 MPa RC Beam (60 cm x 40 cm) | Beam | 40MPa | Concrete Rectangular | 400 | 600 | 2400 | 6950 | 1.67 | 4080.73 | G300E | 6322989.13 | 49.61 | G300E | 0 | 0
4128 | Story57 | B79 | 40 MPa RC Beam (60 cm x 40 cm) | Beam | 40MPa | Concrete Rectangular | 400 | 600 | 2400 | 6950 | 1.67 | 4080.73 | G300E | 5544204.55 | 43.5 | G300E | 2512110.35 | 19.71
4129 | Story57 | B8 | 40 MPa RC Beam (60 cm x 40 cm) | Beam | 40MPa | Concrete Rectangular | 400 | 600 | 2400 | 6950 | 1.67 | 4080.73 | G300E | 5544204.55 | 43.5 | G300E | 2512110.35 | 19.71
4130 | Story57 | B80 | 40 MPa RC Beam (60 cm x 40 cm) | Beam | 40MPa | Concrete Rectangular | 400 | 600 | 2400 | 6950 | 1.67 | 4080.73 | G300E | 6119021.74 | 48.01 | G300E | 0 | 0
4131 | Story57 | B81 | 40 MPa RC Beam (60 cm x 40 cm) | Beam | 40MPa | Concrete Rectangular | 400 | 600 | 2400 | 6950 | 1.67 | 4080.73 | G300E | 5544204.55 | 43.5 | G300E | 2689020.71 | 21.1
4132 | Story57 | B82 | 40 MPa RC Beam (60 cm x 40 cm) | Beam | 40MPa | Concrete Rectangular | 400 | 600 | 2400 | 6950 | 1.67 | 4080.73 | G300E | 5303152.17 | 41.61 | G300E | 4179670.17 | 32.8
4133 | Story57 | B9 | 40 MPa RC Beam (60 cm x 40 cm) | Beam | 40MPa | Concrete Rectangular | 400 | 600 | 2400 | 4550 | 1.09 | 2671.56 | G300E | 4758975 | 37.34 | G300E | 5132405.2 | 40.27
4134 | Story58 | B1 | 40 MPa RC Beam (60 cm x 40 cm) | Beam | 40MPa | Concrete Rectangular | 400 | 600 | 2400 | 4550 | 1.09 | 2671.56 | G300E | 3071250 | 24.1 | G300E | 2402400 | 18.85
4135 | Story58 | B10 | 40 MPa RC Beam (60 cm x 40 cm) | Beam | 40MPa | Concrete Rectangular | 400 | 600 | 2400 | 6950 | 1.67 | 4080.73 | G300E | 5724382.61 | 44.92 | G300E | 84609.3 | 0.66
4136 | Story58 | B11 | 40 MPa RC Beam (60 cm x 40 cm) | Beam | 40MPa | Concrete Rectangular | 400 | 600 | 2400 | 4550 | 1.09 | 2671.56 | G300E | 3611400 | 28.34 | G300E | 5842204.55 | 45.84
4137 | Story58 | B12 | 40 MPa RC Beam (60 cm x 40 cm) | Beam | 40MPa | Concrete Rectangular | 400 | 600 | 2400 | 6950 | 1.67 | 4080.73 | G300E | 5303152.17 | 41.61 | G300E | 3604332.25 | 28.28
4138 | Story58 | B13 | 40 MPa RC Beam (60 cm x 40 cm) | Beam | 40MPa | Concrete Rectangular | 400 | 600 | 2400 | 4550 | 1.09 | 2671.56 | G300E | 4194450 | 32.91 | G300E | 5405407.15 | 42.41
4139 | Story58 | B14 | 40 MPa RC Beam (60 cm x 40 cm) | Beam | 40MPa | Concrete Rectangular | 400 | 600 | 2400 | 6950 | 1.67 | 4080.73 | G300E | 5544204.55 | 43.5 | G300E | 2777475.89 | 21.79
4140 | Story58 | B15 | 40 MPa RC Beam (60 cm x 40 cm) | Beam | 40MPa | Concrete Rectangular | 400 | 600 | 2400 | 4550 | 1.09 | 2671.56 | G300E | 3071250 | 24.1 | G300E | 2402400 | 18.85
4141 | Story58 | B16 | 40 MPa RC Beam (60 cm x 40 cm) | Beam | 40MPa | Concrete Rectangular | 400 | 600 | 2400 | 4550 | 1.09 | 2671.56 | G300E | 3510000 | 27.54 | G300E | 2402400 | 18.85
4142 | Story58 | B17 | 40 MPa RC Beam (60 cm x 40 cm) | Beam | 40MPa | Concrete Rectangular | 400 | 600 | 2400 | 6950 | 1.67 | 4080.73 | G300E | 5705950 | 44.77 | G300E | 8456262.13 | 66.35
4143 | Story58 | B18 | 40 MPa RC Beam (60 cm x 40 cm) | Beam | 40MPa | Concrete Rectangular | 400 | 600 | 2400 | 4550 | 1.09 | 2671.56 | G300E | 3522675 | 27.64 | G300E | 1838204.55 | 14.42
4144 | Story58 | B19 | 40 MPa RC Beam (60 cm x 40 cm) | Beam | 40MPa | Concrete Rectangular | 400 | 600 | 2400 | 6950 | 1.67 | 4080.73 | G300E | 5723956.82 | 44.91 | G300E | 6510262.13 | 51.08
4145 | Story58 | B2 | 40 MPa RC Beam (60 cm x 40 cm) | Beam | 40MPa | Concrete Rectangular | 400 | 600 | 2400 | 6950 | 1.67 | 4080.73 | G300E | 5544204.55 | 43.5 | G300E | 2777475.89 | 21.79
4146 | Story58 | B20 | 40 MPa RC Beam (60 cm x 40 cm) | Beam | 40MPa | Concrete Rectangular | 400 | 600 | 2400 | 4550 | 1.09 | 2671.56 | G300E | 3729375 | 29.26 | G300E | 5969602.6 | 46.84
4147 | Story58 | B21 | 40 MPa RC Beam (60 cm x 40 cm) | Beam | 40MPa | Concrete Rectangular | 400 | 600 | 2400 | 6950 | 1.67 | 4080.73 | G300E | 6832481.82 | 53.61 | G300E | 9599853.04 | 75.32
4148 | Story58 | B22 | 40 MPa RC Beam (60 cm x 40 cm) | Beam | 40MPa | Concrete Rectangular | 400 | 600 | 2400 | 4800 | 1.15 | 2818.35 | G300E | 13559360 | 106.39 | G300E | 6802707.84 | 53.38
4149 | Story58 | B23 | 40 MPa RC Beam (60 cm x 40 cm) | Beam | 40MPa | Concrete Rectangular | 400 | 600 | 2400 | 6950 | 1.67 | 4080.73 | G300E | 6063243.18 | 47.57 | G300E | 9212863.14 | 72.29
4150 | Story58 | B24 | 40 MPa RC Beam (60 cm x 40 cm) | Beam | 40MPa | Concrete Rectangular | 400 | 600 | 2400 | 4800 | 1.15 | 2818.35 | G300E | 13558720 | 106.39 | G300E | 6524060.8 | 51.19
4151 | Story58 | B25 | 40 MPa RC Beam (60 cm x 40 cm) | Beam | 40MPa | Concrete Rectangular | 400 | 600 | 2400 | 6950 | 1.67 | 4080.73 | G300E | 6846381.82 | 53.72 | G300E | 9607434.85 | 75.38
4152 | Story58 | B26 | 40 MPa RC Beam (60 cm x 40 cm) | Beam | 40MPa | Concrete Rectangular | 400 | 600 | 2400 | 4550 | 1.09 | 2671.56 | G300E | 3729375 | 29.26 | G300E | 5969602.6 | 46.84
4153 | Story58 | B27 | 40 MPa RC Beam (60 cm x 40 cm) | Beam | 40MPa | Concrete Rectangular | 400 | 600 | 2400 | 6950 | 1.67 | 4080.73 | G300E | 5723956.82 | 44.91 | G300E | 6510262.13 | 51.08
4154 | Story58 | B28 | 40 MPa RC Beam (60 cm x 40 cm) | Beam | 40MPa | Concrete Rectangular | 400 | 600 | 2400 | 4550 | 1.09 | 2671.56 | G300E | 3522675 | 27.64 | G300E | 1838204.55 | 14.42
4155 | Story58 | B29 | 40 MPa RC Beam (60 cm x 40 cm) | Beam | 40MPa | Concrete Rectangular | 400 | 600 | 2400 | 6950 | 1.67 | 4080.73 | G300E | 5705634.09 | 44.77 | G300E | 8456262.13 | 66.35
4156 | Story58 | B3 | 40 MPa RC Beam (60 cm x 40 cm) | Beam | 40MPa | Concrete Rectangular | 400 | 600 | 2400 | 4550 | 1.09 | 2671.56 | G300E | 4194450 | 32.91 | G300E | 5405407.15 | 42.41
4157 | Story58 | B30 | 40 MPa RC Beam (60 cm x 40 cm) | Beam | 40MPa | Concrete Rectangular | 400 | 600 | 2400 | 4550 | 1.09 | 2671.56 | G300E | 3510000 | 27.54 | G300E | 2402400 | 18.85
4158 | Story58 | B31 | 40 MPa RC Beam (60 cm x 40 cm) | Beam | 40MPa | Concrete Rectangular | 400 | 600 | 2400 | 4550 | 1.09 | 2671.56 | G300E | 3071250 | 24.1 | G300E | 2402400 | 18.85
4159 | Story58 | B32 | 40 MPa RC Beam (60 cm x 40 cm) | Beam | 40MPa | Concrete Rectangular | 400 | 600 | 2400 | 6950 | 1.67 | 4080.73 | G300E | 7118695.45 | 55.86 | G300E | 1106901.86 | 8.69
4160 | Story58 | B33 | 40 MPa RC Beam (60 cm x 40 cm) | Beam | 40MPa | Concrete Rectangular | 400 | 600 | 2400 | 4550 | 1.09 | 2671.56 | G300E | 3510000 | 27.54 | G300E | 546003.9 | 4.28
4161 | Story58 | B34 | 40 MPa RC Beam (60 cm x 40 cm) | Beam | 40MPa | Concrete Rectangular | 400 | 600 | 2400 | 6950 | 1.67 | 4080.73 | G300E | 6800259.09 | 53.36 | G300E | 5342662.13 | 41.92
4162 | Story58 | B35 | 40 MPa RC Beam (60 cm x 40 cm) | Beam | 40MPa | Concrete Rectangular | 400 | 600 | 2400 | 4550 | 1.09 | 2671.56 | G300E | 4387500 | 34.43 | G300E | 5969602.6 | 46.84
4163 | Story58 | B36 | 40 MPa RC Beam (60 cm x 40 cm) | Beam | 40MPa | Concrete Rectangular | 400 | 600 | 2400 | 7200 | 1.73 | 4227.52 | G300E | 18031304.35 | 141.48 | G300E | 9386810.3 | 73.65
4164 | Story58 | B4 | 40 MPa RC Beam (60 cm x 40 cm) | Beam | 40MPa | Concrete Rectangular | 400 | 600 | 2400 | 6950 | 1.67 | 4080.73 | G300E | 5303152.17 | 41.61 | G300E | 3604332.25 | 28.28
4165 | Story58 | B40 | 40 MPa RC Beam (60 cm x 40 cm) | Beam | 40MPa | Concrete Rectangular | 400 | 600 | 2400 | 6950 | 1.67 | 4080.73 | G300E | 17411865.22 | 136.62 | G300E | 9058804.05 | 71.08
4166 | Story58 | B41 | 40 MPa RC Beam (60 cm x 40 cm) | Beam | 40MPa | Concrete Rectangular | 400 | 600 | 2400 | 4550 | 1.09 | 2671.56 | G300E | 4387500 | 34.43 | G300E | 5969602.6 | 46.84
4167 | Story58 | B42 | 40 MPa RC Beam (60 cm x 40 cm) | Beam | 40MPa | Concrete Rectangular | 400 | 600 | 2400 | 6950 | 1.67 | 4080.73 | G300E | 6800259.09 | 53.36 | G300E | 5342662.13 | 41.92
4168 | Story58 | B43 | 40 MPa RC Beam (60 cm x 40 cm) | Beam | 40MPa | Concrete Rectangular | 400 | 600 | 2400 | 4550 | 1.09 | 2671.56 | G300E | 3510000 | 27.54 | G300E | 546003.9 | 4.28
4169 | Story58 | B44 | 40 MPa RC Beam (60 cm x 40 cm) | Beam | 40MPa | Concrete Rectangular | 400 | 600 | 2400 | 6950 | 1.67 | 4080.73 | G300E | 7118379.55 | 55.85 | G300E | 1106903.75 | 8.69
4170 | Story58 | B45 | 40 MPa RC Beam (60 cm x 40 cm) | Beam | 40MPa | Concrete Rectangular | 400 | 600 | 2400 | 4550 | 1.09 | 2671.56 | G300E | 3071250 | 24.1 | G300E | 2402400 | 18.85
4171 | Story58 | B46 | 40 MPa RC Beam (60 cm x 40 cm) | Beam | 40MPa | Concrete Rectangular | 400 | 600 | 2400 | 4550 | 1.09 | 2671.56 | G300E | 3510000 | 27.54 | G300E | 2402400 | 18.85
4172 | Story58 | B47 | 40 MPa RC Beam (60 cm x 40 cm) | Beam | 40MPa | Concrete Rectangular | 400 | 600 | 2400 | 6950 | 1.67 | 4080.73 | G300E | 7119011.36 | 55.86 | G300E | 1106930.29 | 8.69
4173 | Story58 | B48 | 40 MPa RC Beam (60 cm x 40 cm) | Beam | 40MPa | Concrete Rectangular | 400 | 600 | 2400 | 4550 | 1.09 | 2671.56 | G300E | 3522675 | 27.64 | G300E | 1838204.55 | 14.42
4174 | Story58 | B49 | 40 MPa RC Beam (60 cm x 40 cm) | Beam | 40MPa | Concrete Rectangular | 400 | 600 | 2400 | 6950 | 1.67 | 4080.73 | G300E | 6800575 | 53.36 | G300E | 5342662.13 | 41.92
4175 | Story58 | B5 | 40 MPa RC Beam (60 cm x 40 cm) | Beam | 40MPa | Concrete Rectangular | 400 | 600 | 2400 | 4550 | 1.09 | 2671.56 | G300E | 3603275 | 28.27 | G300E | 6242604.55 | 48.98
4176 | Story58 | B50 | 40 MPa RC Beam (60 cm x 40 cm) | Beam | 40MPa | Concrete Rectangular | 400 | 600 | 2400 | 4550 | 1.09 | 2671.56 | G300E | 3729375 | 29.26 | G300E | 5969602.6 | 46.84
4177 | Story58 | B51 | 40 MPa RC Beam (60 cm x 40 cm) | Beam | 40MPa | Concrete Rectangular | 400 | 600 | 2400 | 7200 | 1.73 | 4227.52 | G300E | 18039130.43 | 141.54 | G300E | 9385529.95 | 73.64
4178 | Story58 | B52 | 40 MPa RC Beam (60 cm x 40 cm) | Beam | 40MPa | Concrete Rectangular | 400 | 600 | 2400 | 4550 | 1.09 | 2671.56 | G300E | 12846166.67 | 100.8 | G300E | 6177027.22 | 48.47
4179 | Story58 | B54 | 40 MPa RC Beam (60 cm x 40 cm) | Beam | 40MPa | Concrete Rectangular | 400 | 600 | 2400 | 4550 | 1.09 | 2671.56 | G300E | 12852536.67 | 100.85 | G300E | 6178019.12 | 48.48
4180 | Story58 | B55 | 40 MPa RC Beam (60 cm x 40 cm) | Beam | 40MPa | Concrete Rectangular | 400 | 600 | 2400 | 6950 | 1.67 | 4080.73 | G300E | 17413073.91 | 136.63 | G300E | 9058536.33 | 71.08
4181 | Story58 | B56 | 40 MPa RC Beam (60 cm x 40 cm) | Beam | 40MPa | Concrete Rectangular | 400 | 600 | 2400 | 4550 | 1.09 | 2671.56 | G300E | 3729375 | 29.26 | G300E | 5969602.6 | 46.84
4182 | Story58 | B57 | 40 MPa RC Beam (60 cm x 40 cm) | Beam | 40MPa | Concrete Rectangular | 400 | 600 | 2400 | 6950 | 1.67 | 4080.73 | G300E | 6799943.18 | 53.35 | G300E | 5342662.13 | 41.92
4183 | Story58 | B58 | 40 MPa RC Beam (60 cm x 40 cm) | Beam | 40MPa | Concrete Rectangular | 400 | 600 | 2400 | 4550 | 1.09 | 2671.56 | G300E | 3522675 | 27.64 | G300E | 1838204.55 | 14.42
4184 | Story58 | B59 | 40 MPa RC Beam (60 cm x 40 cm) | Beam | 40MPa | Concrete Rectangular | 400 | 600 | 2400 | 6950 | 1.67 | 4080.73 | G300E | 7118063.64 | 55.85 | G300E | 1106884.8 | 8.69
4185 | Story58 | B6 | 40 MPa RC Beam (60 cm x 40 cm) | Beam | 40MPa | Concrete Rectangular | 400 | 600 | 2400 | 6950 | 1.67 | 4080.73 | G300E | 5106304 | 40.07 | G300E | 1338850.22 | 10.51
4186 | Story58 | B60 | 40 MPa RC Beam (60 cm x 40 cm) | Beam | 40MPa | Concrete Rectangular | 400 | 600 | 2400 | 4550 | 1.09 | 2671.56 | G300E | 3510000 | 27.54 | G300E | 2402400 | 18.85
4187 | Story58 | B61 | 40 MPa RC Beam (60 cm x 40 cm) | Beam | 40MPa | Concrete Rectangular | 400 | 600 | 2400 | 4550 | 1.09 | 2671.56 | G300E | 3071250 | 24.1 | G300E | 2402400 | 18.85
4188 | Story58 | B62 | 40 MPa RC Beam (60 cm x 40 cm) | Beam | 40MPa | Concrete Rectangular | 400 | 600 | 2400 | 6950 | 1.67 | 4080.73 | G300E | 5705950 | 44.77 | G300E | 8456262.13 | 66.35
4189 | Story58 | B63 | 40 MPa RC Beam (60 cm x 40 cm) | Beam | 40MPa | Concrete Rectangular | 400 | 600 | 2400 | 4550 | 1.09 | 2671.56 | G300E | 4194450 | 32.91 | G300E | 5405407.15 | 42.41
4190 | Story58 | B64 | 40 MPa RC Beam (60 cm x 40 cm) | Beam | 40MPa | Concrete Rectangular | 400 | 600 | 2400 | 6950 | 1.67 | 4080.73 | G300E | 5723956.82 | 44.91 | G300E | 6510262.13 | 51.08
4191 | Story58 | B65 | 40 MPa RC Beam (60 cm x 40 cm) | Beam | 40MPa | Concrete Rectangular | 400 | 600 | 2400 | 4550 | 1.09 | 2671.56 | G300E | 3611725 | 28.34 | G300E | 5842204.55 | 45.84
4192 | Story58 | B66 | 40 MPa RC Beam (60 cm x 40 cm) | Beam | 40MPa | Concrete Rectangular | 400 | 600 | 2400 | 6950 | 1.67 | 4080.73 | G300E | 6844802.27 | 53.71 | G300E | 9607434.85 | 75.38
4193 | Story58 | B67 | 40 MPa RC Beam (60 cm x 40 cm) | Beam | 40MPa | Concrete Rectangular | 400 | 600 | 2400 | 4550 | 1.09 | 2671.56 | G300E | 4776525 | 37.48 | G300E | 5041404.55 | 39.56
4194 | Story58 | B68 | 40 MPa RC Beam (60 cm x 40 cm) | Beam | 40MPa | Concrete Rectangular | 400 | 600 | 2400 | 6950 | 1.67 | 4080.73 | G300E | 6061979.55 | 47.56 | G300E | 9044482.33 | 70.97
4195 | Story58 | B69 | 40 MPa RC Beam (60 cm x 40 cm) | Beam | 40MPa | Concrete Rectangular | 400 | 600 | 2400 | 4550 | 1.09 | 2671.56 | G300E | 4776850 | 37.48 | G300E | 5041404.55 | 39.56
4196 | Story58 | B7 | 40 MPa RC Beam (60 cm x 40 cm) | Beam | 40MPa | Concrete Rectangular | 400 | 600 | 2400 | 4550 | 1.09 | 2671.56 | G300E | 4770675 | 37.43 | G300E | 5041404.55 | 39.56
4197 | Story58 | B70 | 40 MPa RC Beam (60 cm x 40 cm) | Beam | 40MPa | Concrete Rectangular | 400 | 600 | 2400 | 6950 | 1.67 | 4080.73 | G300E | 6845118.18 | 53.71 | G300E | 9607434.85 | 75.38
4198 | Story58 | B71 | 40 MPa RC Beam (60 cm x 40 cm) | Beam | 40MPa | Concrete Rectangular | 400 | 600 | 2400 | 4550 | 1.09 | 2671.56 | G300E | 3611725 | 28.34 | G300E | 5842204.55 | 45.84
4199 | Story58 | B72 | 40 MPa RC Beam (60 cm x 40 cm) | Beam | 40MPa | Concrete Rectangular | 400 | 600 | 2400 | 6950 | 1.67 | 4080.73 | G300E | 5723640.91 | 44.91 | G300E | 6510262.13 | 51.08
4200 | Story58 | B73 | 40 MPa RC Beam (60 cm x 40 cm) | Beam | 40MPa | Concrete Rectangular | 400 | 600 | 2400 | 4550 | 1.09 | 2671.56 | G300E | 4194450 | 32.91 | G300E | 5405407.15 | 42.41
4201 | Story58 | B74 | 40 MPa RC Beam (60 cm x 40 cm) | Beam | 40MPa | Concrete Rectangular | 400 | 600 | 2400 | 6950 | 1.67 | 4080.73 | G300E | 5705634.09 | 44.77 | G300E | 8456262.13 | 66.35
4202 | Story58 | B75 | 40 MPa RC Beam (60 cm x 40 cm) | Beam | 40MPa | Concrete Rectangular | 400 | 600 | 2400 | 4550 | 1.09 | 2671.56 | G300E | 3071250 | 24.1 | G300E | 2402400 | 18.85
4203 | Story58 | B76 | 40 MPa RC Beam (60 cm x 40 cm) | Beam | 40MPa | Concrete Rectangular | 400 | 600 | 2400 | 6950 | 1.67 | 4080.73 | G300E | 5544204.55 | 43.5 | G300E | 2777475.89 | 21.79
4204 | Story58 | B77 | 40 MPa RC Beam (60 cm x 40 cm) | Beam | 40MPa | Concrete Rectangular | 400 | 600 | 2400 | 6950 | 1.67 | 4080.73 | G300E | 5303152.17 | 41.61 | G300E | 3604332.25 | 28.28
4205 | Story58 | B78 | 40 MPa RC Beam (60 cm x 40 cm) | Beam | 40MPa | Concrete Rectangular | 400 | 600 | 2400 | 6950 | 1.67 | 4080.73 | G300E | 5520415.22 | 43.32 | G300E | 84609.3 | 0.66
4206 | Story58 | B79 | 40 MPa RC Beam (60 cm x 40 cm) | Beam | 40MPa | Concrete Rectangular | 400 | 600 | 2400 | 6950 | 1.67 | 4080.73 | G300E | 5544204.55 | 43.5 | G300E | 2512110.35 | 19.71
4207 | Story58 | B8 | 40 MPa RC Beam (60 cm x 40 cm) | Beam | 40MPa | Concrete Rectangular | 400 | 600 | 2400 | 6950 | 1.67 | 4080.73 | G300E | 5544204.55 | 43.5 | G300E | 2512110.35 | 19.71
4208 | Story58 | B80 | 40 MPa RC Beam (60 cm x 40 cm) | Beam | 40MPa | Concrete Rectangular | 400 | 600 | 2400 | 6950 | 1.67 | 4080.73 | G300E | 5724382.61 | 44.92 | G300E | 84609.3 | 0.66
4209 | Story58 | B81 | 40 MPa RC Beam (60 cm x 40 cm) | Beam | 40MPa | Concrete Rectangular | 400 | 600 | 2400 | 6950 | 1.67 | 4080.73 | G300E | 5303152.17 | 41.61 | G300E | 3604332.25 | 28.28
4210 | Story58 | B82 | 40 MPa RC Beam (60 cm x 40 cm) | Beam | 40MPa | Concrete Rectangular | 400 | 600 | 2400 | 6950 | 1.67 | 4080.73 | G300E | 5544204.55 | 43.5 | G300E | 2777475.89 | 21.79
4211 | Story58 | B9 | 40 MPa RC Beam (60 cm x 40 cm) | Beam | 40MPa | Concrete Rectangular | 400 | 600 | 2400 | 4550 | 1.09 | 2671.56 | G300E | 4775875 | 37.47 | G300E | 5041404.55 | 39.56
4212 | Story59 | B1 | 40 MPa RC Beam (30 cm x 25 cm) | Beam | 40MPa | Concrete Rectangular | 250 | 300 | 750 | 4562.5 | 0.34 | 837.16 | G300E | 1474339.29 | 11.57 | G300E | 1308459.82 | 10.27
4213 | Story59 | B10 | 40 MPa RC Beam (30 cm x 25 cm) | Beam | 40MPa | Concrete Rectangular | 250 | 300 | 750 | 6962.5 | 0.52 | 1277.52 | G300E | 4134514.13 | 32.44 | G300E | 2723852.3 | 21.37
4214 | Story59 | B11 | 40 MPa RC Beam (60 cm x 40 cm) | Beam | 40MPa | Concrete Rectangular | 400 | 600 | 2400 | 4562.5 | 1.1 | 2678.9 | G300E | 3616758.93 | 28.38 | G300E | 6259754.56 | 49.12
4215 | Story59 | B12 | 40 MPa RC Beam (30 cm x 25 cm) | Beam | 40MPa | Concrete Rectangular | 250 | 300 | 750 | 6962.5 | 0.52 | 1277.52 | G300E | 2781972.83 | 21.83 | G300E | 2659954.71 | 20.87
4216 | Story59 | B13 | 40 MPa RC Beam (60 cm x 40 cm) | Beam | 40MPa | Concrete Rectangular | 400 | 600 | 2400 | 4562.5 | 1.1 | 2678.9 | G300E | 4104946.43 | 32.21 | G300E | 5420257.17 | 42.53
4217 | Story59 | B14 | 40 MPa RC Beam (30 cm x 25 cm) | Beam | 40MPa | Concrete Rectangular | 250 | 300 | 750 | 6962.5 | 0.52 | 1277.52 | G300E | 4959198.86 | 38.91 | G300E | 2308070.65 | 18.11
4218 | Story59 | B15 | 40 MPa RC Beam (30 cm x 25 cm) | Beam | 40MPa | Concrete Rectangular | 250 | 300 | 750 | 4562.5 | 0.34 | 837.16 | G300E | 1474013.39 | 11.57 | G300E | 1308459.82 | 10.27
4219 | Story59 | B16 | 40 MPa RC Beam (30 cm x 25 cm) | Beam | 40MPa | Concrete Rectangular | 250 | 300 | 750 | 4562.5 | 0.34 | 837.16 | G300E | 1358647.32 | 10.66 | G300E | 1354410.71 | 10.63
4220 | Story59 | B17 | 40 MPa RC Beam (60 cm x 40 cm) | Beam | 40MPa | Concrete Rectangular | 400 | 600 | 2400 | 6962.5 | 1.67 | 4088.07 | G300E | 5695641.48 | 44.69 | G300E | 8560085.5 | 67.17
4221 | Story59 | B18 | 40 MPa RC Beam (60 cm x 40 cm) | Beam | 40MPa | Concrete Rectangular | 400 | 600 | 2400 | 4562.5 | 1.1 | 2678.9 | G300E | 3522250 | 27.64 | G300E | 3358003.91 | 26.35
4222 | Story59 | B19 | 40 MPa RC Beam (60 cm x 40 cm) | Beam | 40MPa | Concrete Rectangular | 400 | 600 | 2400 | 6962.5 | 1.67 | 4088.07 | G300E | 5744695.45 | 45.08 | G300E | 6610585.5 | 51.87
4223 | Story59 | B2 | 40 MPa RC Beam (30 cm x 25 cm) | Beam | 40MPa | Concrete Rectangular | 250 | 300 | 750 | 6962.5 | 0.52 | 1277.52 | G300E | 4958882.39 | 38.91 | G300E | 2308070.65 | 18.11
4224 | Story59 | B20 | 40 MPa RC Beam (60 cm x 40 cm) | Beam | 40MPa | Concrete Rectangular | 400 | 600 | 2400 | 4562.5 | 1.1 | 2678.9 | G300E | 3739620.54 | 29.34 | G300E | 5986002.61 | 46.97
4225 | Story59 | B21 | 40 MPa RC Beam (60 cm x 40 cm) | Beam | 40MPa | Concrete Rectangular | 400 | 600 | 2400 | 6962.5 | 1.67 | 4088.07 | G300E | 6793184.66 | 53.3 | G300E | 9480400.14 | 74.39
4226 | Story59 | B22 | 40 MPa RC Beam (60 cm x 40 cm) | Beam | 40MPa | Concrete Rectangular | 400 | 600 | 2400 | 4800 | 1.15 | 2818.35 | G300E | 13558080 | 106.38 | G300E | 6808686.72 | 53.42
4227 | Story59 | B23 | 40 MPa RC Beam (60 cm x 40 cm) | Beam | 40MPa | Concrete Rectangular | 400 | 600 | 2400 | 6962.5 | 1.67 | 4088.07 | G300E | 6092503.98 | 47.8 | G300E | 8869914.85 | 69.6
4228 | Story59 | B24 | 40 MPa RC Beam (60 cm x 40 cm) | Beam | 40MPa | Concrete Rectangular | 400 | 600 | 2400 | 4800 | 1.15 | 2818.35 | G300E | 13597760 | 106.69 | G300E | 6502807.68 | 51.02
4229 | Story59 | B25 | 40 MPa RC Beam (60 cm x 40 cm) | Beam | 40MPa | Concrete Rectangular | 400 | 600 | 2400 | 6962.5 | 1.67 | 4088.07 | G300E | 6806793.18 | 53.41 | G300E | 9575343.96 | 75.13
4230 | Story59 | B26 | 40 MPa RC Beam (60 cm x 40 cm) | Beam | 40MPa | Concrete Rectangular | 400 | 600 | 2400 | 4562.5 | 1.1 | 2678.9 | G300E | 3739620.54 | 29.34 | G300E | 5986002.61 | 46.97
4231 | Story59 | B27 | 40 MPa RC Beam (60 cm x 40 cm) | Beam | 40MPa | Concrete Rectangular | 400 | 600 | 2400 | 6962.5 | 1.67 | 4088.07 | G300E | 5744378.98 | 45.07 | G300E | 6610585.5 | 51.87
4232 | Story59 | B28 | 40 MPa RC Beam (60 cm x 40 cm) | Beam | 40MPa | Concrete Rectangular | 400 | 600 | 2400 | 4562.5 | 1.1 | 2678.9 | G300E | 3522250 | 27.64 | G300E | 3358003.91 | 26.35
4233 | Story59 | B29 | 40 MPa RC Beam (60 cm x 40 cm) | Beam | 40MPa | Concrete Rectangular | 400 | 600 | 2400 | 6962.5 | 1.67 | 4088.07 | G300E | 5695641.48 | 44.69 | G300E | 8560085.5 | 67.17
4234 | Story59 | B3 | 40 MPa RC Beam (60 cm x 40 cm) | Beam | 40MPa | Concrete Rectangular | 400 | 600 | 2400 | 4562.5 | 1.1 | 2678.9 | G300E | 4105924.11 | 32.22 | G300E | 5420257.17 | 42.53
4235 | Story59 | B30 | 40 MPa RC Beam (30 cm x 25 cm) | Beam | 40MPa | Concrete Rectangular | 250 | 300 | 750 | 4562.5 | 0.34 | 837.16 | G300E | 1358647.32 | 10.66 | G300E | 1354410.71 | 10.63
4236 | Story59 | B31 | 40 MPa RC Beam (30 cm x 25 cm) | Beam | 40MPa | Concrete Rectangular | 250 | 300 | 750 | 4562.5 | 0.34 | 837.16 | G300E | 1531696.43 | 12.02 | G300E | 1973607.14 | 15.49
4237 | Story59 | B32 | 40 MPa RC Beam (60 cm x 40 cm) | Beam | 40MPa | Concrete Rectangular | 400 | 600 | 2400 | 6962.5 | 1.67 | 4088.07 | G300E | 7142259.09 | 56.04 | G300E | 5391647.97 | 42.3
4238 | Story59 | B33 | 40 MPa RC Beam (60 cm x 40 cm) | Beam | 40MPa | Concrete Rectangular | 400 | 600 | 2400 | 4562.5 | 1.1 | 2678.9 | G300E | 3519642.86 | 27.62 | G300E | 547503.91 | 4.3
4239 | Story59 | B34 | 40 MPa RC Beam (60 cm x 40 cm) | Beam | 40MPa | Concrete Rectangular | 400 | 600 | 2400 | 6962.5 | 1.67 | 4088.07 | G300E | 6875785.23 | 53.95 | G300E | 5352271.23 | 42
4240 | Story59 | B35 | 40 MPa RC Beam (60 cm x 40 cm) | Beam | 40MPa | Concrete Rectangular | 400 | 600 | 2400 | 4562.5 | 1.1 | 2678.9 | G300E | 4399553.57 | 34.52 | G300E | 5986002.61 | 46.97
4241 | Story59 | B36 | 40 MPa RC Beam (60 cm x 40 cm) | Beam | 40MPa | Concrete Rectangular | 400 | 600 | 2400 | 7200 | 1.73 | 4227.52 | G300E | 18084208.7 | 141.9 | G300E | 9380541.29 | 73.6
4242 | Story59 | B4 | 40 MPa RC Beam (30 cm x 25 cm) | Beam | 40MPa | Concrete Rectangular | 250 | 300 | 750 | 6962.5 | 0.52 | 1277.52 | G300E | 2374817.93 | 18.63 | G300E | 2651502.24 | 20.8
4243 | Story59 | B40 | 40 MPa RC Beam (60 cm x 40 cm) | Beam | 40MPa | Concrete Rectangular | 400 | 600 | 2400 | 6962.5 | 1.67 | 4088.07 | G300E | 17493432.61 | 137.26 | G300E | 9067763.84 | 71.15
4244 | Story59 | B41 | 40 MPa RC Beam (60 cm x 40 cm) | Beam | 40MPa | Concrete Rectangular | 400 | 600 | 2400 | 4562.5 | 1.1 | 2678.9 | G300E | 4399553.57 | 34.52 | G300E | 5986002.61 | 46.97
4245 | Story59 | B42 | 40 MPa RC Beam (60 cm x 40 cm) | Beam | 40MPa | Concrete Rectangular | 400 | 600 | 2400 | 6962.5 | 1.67 | 4088.07 | G300E | 6875785.23 | 53.95 | G300E | 5352271.23 | 42
4246 | Story59 | B43 | 40 MPa RC Beam (60 cm x 40 cm) | Beam | 40MPa | Concrete Rectangular | 400 | 600 | 2400 | 4562.5 | 1.1 | 2678.9 | G300E | 3519642.86 | 27.62 | G300E | 547503.91 | 4.3
4247 | Story59 | B44 | 40 MPa RC Beam (60 cm x 40 cm) | Beam | 40MPa | Concrete Rectangular | 400 | 600 | 2400 | 6962.5 | 1.67 | 4088.07 | G300E | 7141942.61 | 56.04 | G300E | 5391651.76 | 42.3
4248 | Story59 | B45 | 40 MPa RC Beam (30 cm x 25 cm) | Beam | 40MPa | Concrete Rectangular | 250 | 300 | 750 | 4562.5 | 0.34 | 837.16 | G300E | 1531696.43 | 12.02 | G300E | 1973607.14 | 15.49
4249 | Story59 | B46 | 40 MPa RC Beam (30 cm x 25 cm) | Beam | 40MPa | Concrete Rectangular | 250 | 300 | 750 | 4562.5 | 0.34 | 837.16 | G300E | 1358647.32 | 10.66 | G300E | 1354410.71 | 10.63
4250 | Story59 | B47 | 40 MPa RC Beam (60 cm x 40 cm) | Beam | 40MPa | Concrete Rectangular | 400 | 600 | 2400 | 6962.5 | 1.67 | 4088.07 | G300E | 7142892.05 | 56.05 | G300E | 5391674.55 | 42.31
4251 | Story59 | B48 | 40 MPa RC Beam (60 cm x 40 cm) | Beam | 40MPa | Concrete Rectangular | 400 | 600 | 2400 | 4562.5 | 1.1 | 2678.9 | G300E | 3522250 | 27.64 | G300E | 3358003.91 | 26.35
4252 | Story59 | B49 | 40 MPa RC Beam (60 cm x 40 cm) | Beam | 40MPa | Concrete Rectangular | 400 | 600 | 2400 | 6962.5 | 1.67 | 4088.07 | G300E | 6876101.7 | 53.95 | G300E | 5352271.23 | 42
4253 | Story59 | B5 | 40 MPa RC Beam (60 cm x 40 cm) | Beam | 40MPa | Concrete Rectangular | 400 | 600 | 2400 | 4562.5 | 1.1 | 2678.9 | G300E | 3607959.82 | 28.31 | G300E | 6259754.56 | 49.12
4254 | Story59 | B50 | 40 MPa RC Beam (60 cm x 40 cm) | Beam | 40MPa | Concrete Rectangular | 400 | 600 | 2400 | 4562.5 | 1.1 | 2678.9 | G300E | 3739620.54 | 29.34 | G300E | 5986002.61 | 46.97
4255 | Story59 | B51 | 40 MPa RC Beam (60 cm x 40 cm) | Beam | 40MPa | Concrete Rectangular | 400 | 600 | 2400 | 7200 | 1.73 | 4227.52 | G300E | 18091408.7 | 141.95 | G300E | 9377941.15 | 73.58
4256 | Story59 | B52 | 40 MPa RC Beam (60 cm x 40 cm) | Beam | 40MPa | Concrete Rectangular | 400 | 600 | 2400 | 4562.5 | 1.1 | 2678.9 | G300E | 12919479.17 | 101.37 | G300E | 6175077.91 | 48.45
4257 | Story59 | B54 | 40 MPa RC Beam (60 cm x 40 cm) | Beam | 40MPa | Concrete Rectangular | 400 | 600 | 2400 | 4562.5 | 1.1 | 2678.9 | G300E | 12923737.5 | 101.4 | G300E | 6176070.71 | 48.46
4258 | Story59 | B55 | 40 MPa RC Beam (60 cm x 40 cm) | Beam | 40MPa | Concrete Rectangular | 400 | 600 | 2400 | 6962.5 | 1.67 | 4088.07 | G300E | 17494946.2 | 137.27 | G300E | 9067492 | 71.15
4259 | Story59 | B56 | 40 MPa RC Beam (60 cm x 40 cm) | Beam | 40MPa | Concrete Rectangular | 400 | 600 | 2400 | 4562.5 | 1.1 | 2678.9 | G300E | 3739620.54 | 29.34 | G300E | 5986002.61 | 46.97
4260 | Story59 | B57 | 40 MPa RC Beam (60 cm x 40 cm) | Beam | 40MPa | Concrete Rectangular | 400 | 600 | 2400 | 6962.5 | 1.67 | 4088.07 | G300E | 6875785.23 | 53.95 | G300E | 5352271.23 | 42
4261 | Story59 | B58 | 40 MPa RC Beam (60 cm x 40 cm) | Beam | 40MPa | Concrete Rectangular | 400 | 600 | 2400 | 4562.5 | 1.1 | 2678.9 | G300E | 3522250 | 27.64 | G300E | 3358003.91 | 26.35
4262 | Story59 | B59 | 40 MPa RC Beam (60 cm x 40 cm) | Beam | 40MPa | Concrete Rectangular | 400 | 600 | 2400 | 6962.5 | 1.67 | 4088.07 | G300E | 7141942.61 | 56.04 | G300E | 5391632.78 | 42.3
4263 | Story59 | B6 | 40 MPa RC Beam (30 cm x 25 cm) | Beam | 40MPa | Concrete Rectangular | 250 | 300 | 750 | 6962.5 | 0.52 | 1277.52 | G300E | 3626905.5 | 28.46 | G300E | 2715376.11 | 21.31
4264 | Story59 | B60 | 40 MPa RC Beam (30 cm x 25 cm) | Beam | 40MPa | Concrete Rectangular | 250 | 300 | 750 | 4562.5 | 0.34 | 837.16 | G300E | 1358647.32 | 10.66 | G300E | 1354410.71 | 10.63
4265 | Story59 | B61 | 40 MPa RC Beam (30 cm x 25 cm) | Beam | 40MPa | Concrete Rectangular | 250 | 300 | 750 | 4562.5 | 0.34 | 837.16 | G300E | 1474339.29 | 11.57 | G300E | 1308459.82 | 10.27
4266 | Story59 | B62 | 40 MPa RC Beam (60 cm x 40 cm) | Beam | 40MPa | Concrete Rectangular | 400 | 600 | 2400 | 6962.5 | 1.67 | 4088.07 | G300E | 5695957.95 | 44.69 | G300E | 8560085.5 | 67.17
4267 | Story59 | B63 | 40 MPa RC Beam (60 cm x 40 cm) | Beam | 40MPa | Concrete Rectangular | 400 | 600 | 2400 | 4562.5 | 1.1 | 2678.9 | G300E | 4105272.32 | 32.21 | G300E | 5420257.17 | 42.53
4268 | Story59 | B64 | 40 MPa RC Beam (60 cm x 40 cm) | Beam | 40MPa | Concrete Rectangular | 400 | 600 | 2400 | 6962.5 | 1.67 | 4088.07 | G300E | 5744378.98 | 45.07 | G300E | 6610585.5 | 51.87
4269 | Story59 | B65 | 40 MPa RC Beam (60 cm x 40 cm) | Beam | 40MPa | Concrete Rectangular | 400 | 600 | 2400 | 4562.5 | 1.1 | 2678.9 | G300E | 3616758.93 | 28.38 | G300E | 6259754.56 | 49.12
4270 | Story59 | B66 | 40 MPa RC Beam (60 cm x 40 cm) | Beam | 40MPa | Concrete Rectangular | 400 | 600 | 2400 | 6962.5 | 1.67 | 4088.07 | G300E | 6804894.32 | 53.39 | G300E | 9575343.96 | 75.13
4271 | Story59 | B67 | 40 MPa RC Beam (60 cm x 40 cm) | Beam | 40MPa | Concrete Rectangular | 400 | 600 | 2400 | 4562.5 | 1.1 | 2678.9 | G300E | 4986486.61 | 39.13 | G300E | 6259754.56 | 49.12
4272 | Story59 | B68 | 40 MPa RC Beam (60 cm x 40 cm) | Beam | 40MPa | Concrete Rectangular | 400 | 600 | 2400 | 6962.5 | 1.67 | 4088.07 | G300E | 6090921.59 | 47.79 | G300E | 9074041.43 | 71.2
4273 | Story59 | B69 | 40 MPa RC Beam (60 cm x 40 cm) | Beam | 40MPa | Concrete Rectangular | 400 | 600 | 2400 | 4562.5 | 1.1 | 2678.9 | G300E | 4987138.39 | 39.13 | G300E | 6259754.56 | 49.12
4274 | Story59 | B7 | 40 MPa RC Beam (60 cm x 40 cm) | Beam | 40MPa | Concrete Rectangular | 400 | 600 | 2400 | 4562.5 | 1.1 | 2678.9 | G300E | 4981598.21 | 39.09 | G300E | 6259754.56 | 49.12
4275 | Story59 | B70 | 40 MPa RC Beam (60 cm x 40 cm) | Beam | 40MPa | Concrete Rectangular | 400 | 600 | 2400 | 6962.5 | 1.67 | 4088.07 | G300E | 6805843.75 | 53.4 | G300E | 9575343.96 | 75.13
4276 | Story59 | B71 | 40 MPa RC Beam (60 cm x 40 cm) | Beam | 40MPa | Concrete Rectangular | 400 | 600 | 2400 | 4562.5 | 1.1 | 2678.9 | G300E | 3616758.93 | 28.38 | G300E | 6259754.56 | 49.12
4277 | Story59 | B72 | 40 MPa RC Beam (60 cm x 40 cm) | Beam | 40MPa | Concrete Rectangular | 400 | 600 | 2400 | 6962.5 | 1.67 | 4088.07 | G300E | 5744378.98 | 45.07 | G300E | 6610585.5 | 51.87
4278 | Story59 | B73 | 40 MPa RC Beam (60 cm x 40 cm) | Beam | 40MPa | Concrete Rectangular | 400 | 600 | 2400 | 4562.5 | 1.1 | 2678.9 | G300E | 4105272.32 | 32.21 | G300E | 5420257.17 | 42.53
4279 | Story59 | B74 | 40 MPa RC Beam (60 cm x 40 cm) | Beam | 40MPa | Concrete Rectangular | 400 | 600 | 2400 | 6962.5 | 1.67 | 4088.07 | G300E | 5695641.48 | 44.69 | G300E | 8560085.5 | 67.17
4280 | Story59 | B75 | 40 MPa RC Beam (30 cm x 25 cm) | Beam | 40MPa | Concrete Rectangular | 250 | 300 | 750 | 4562.5 | 0.34 | 837.16 | G300E | 1474013.39 | 11.57 | G300E | 1308459.82 | 10.27
4281 | Story59 | B76 | 40 MPa RC Beam (30 cm x 25 cm) | Beam | 40MPa | Concrete Rectangular | 250 | 300 | 750 | 6962.5 | 0.52 | 1277.52 | G300E | 4959515.34 | 38.91 | G300E | 2308070.65 | 18.11
4282 | Story59 | B77 | 40 MPa RC Beam (30 cm x 25 cm) | Beam | 40MPa | Concrete Rectangular | 250 | 300 | 750 | 6962.5 | 0.52 | 1277.52 | G300E | 2374515.22 | 18.63 | G300E | 2649988.65 | 20.79
4283 | Story59 | B78 | 40 MPa RC Beam (30 cm x 25 cm) | Beam | 40MPa | Concrete Rectangular | 250 | 300 | 750 | 6962.5 | 0.52 | 1277.52 | G300E | 3656826.09 | 28.69 | G300E | 2723852.3 | 21.37
4284 | Story59 | B79 | 40 MPa RC Beam (30 cm x 25 cm) | Beam | 40MPa | Concrete Rectangular | 250 | 300 | 750 | 6962.5 | 0.52 | 1277.52 | G300E | 4181297.73 | 32.81 | G300E | 2178313.7 | 17.09
4285 | Story59 | B8 | 40 MPa RC Beam (30 cm x 25 cm) | Beam | 40MPa | Concrete Rectangular | 250 | 300 | 750 | 6962.5 | 0.52 | 1277.52 | G300E | 4176550.57 | 32.77 | G300E | 2178313.7 | 17.09
4286 | Story59 | B80 | 40 MPa RC Beam (30 cm x 25 cm) | Beam | 40MPa | Concrete Rectangular | 250 | 300 | 750 | 6962.5 | 0.52 | 1277.52 | G300E | 4134514.13 | 32.44 | G300E | 2723852.3 | 21.37
4287 | Story59 | B81 | 40 MPa RC Beam (30 cm x 25 cm) | Beam | 40MPa | Concrete Rectangular | 250 | 300 | 750 | 6962.5 | 0.52 | 1277.52 | G300E | 2781972.83 | 21.83 | G300E | 2659959.25 | 20.87
4288 | Story59 | B82 | 40 MPa RC Beam (30 cm x 25 cm) | Beam | 40MPa | Concrete Rectangular | 250 | 300 | 750 | 6962.5 | 0.52 | 1277.52 | G300E | 4959198.86 | 38.91 | G300E | 2308070.65 | 18.11
4289 | Story59 | B9 | 40 MPa RC Beam (60 cm x 40 cm) | Beam | 40MPa | Concrete Rectangular | 400 | 600 | 2400 | 4562.5 | 1.1 | 2678.9 | G300E | 4986160.71 | 39.12 | G300E | 6259754.56 | 49.12
4290 | Story6 | B1 | 40 MPa RC Beam (25 cm x 25 cm) | Beam | 40MPa | Concrete Rectangular | 250 | 250 | 625 | 4350 | 0.27 | 665.14 | G300E | 1151817.86 | 9.04 | G300E | 836132.14 | 6.56
4291 | Story6 | B10 | 40 MPa RC Beam (25 cm x 25 cm) | Beam | 40MPa | Concrete Rectangular | 250 | 250 | 625 | 6750 | 0.42 | 1032.11 | G300E | 3135375 | 24.6 | G300E | 657767.56 | 5.16
4292 | Story6 | B11 | 40 MPa RC Beam (25 cm x 25 cm) | Beam | 40MPa | Concrete Rectangular | 250 | 250 | 625 | 4350 | 0.27 | 665.14 | G300E | 1845021.43 | 14.48 | G300E | 113282.54 | 0.89
4293 | Story6 | B12 | 40 MPa RC Beam (25 cm x 25 cm) | Beam | 40MPa | Concrete Rectangular | 250 | 250 | 625 | 6750 | 0.42 | 1032.11 | G300E | 2984420.45 | 23.42 | G300E | 613022.73 | 4.81
4294 | Story6 | B13 | 40 MPa RC Beam (25 cm x 25 cm) | Beam | 40MPa | Concrete Rectangular | 250 | 250 | 625 | 4350 | 0.27 | 665.14 | G300E | 1858692.86 | 14.58 | G300E | 114773.97 | 0.9
4295 | Story6 | B14 | 40 MPa RC Beam (25 cm x 25 cm) | Beam | 40MPa | Concrete Rectangular | 250 | 250 | 625 | 6750 | 0.42 | 1032.11 | G300E | 3423170.45 | 26.86 | G300E | 702512.39 | 5.51
4296 | Story6 | B15 | 40 MPa RC Beam (25 cm x 25 cm) | Beam | 40MPa | Concrete Rectangular | 250 | 250 | 625 | 4350 | 0.27 | 665.14 | G300E | 1151507.14 | 9.04 | G300E | 836132.14 | 6.56
4297 | Story6 | B16 | 40 MPa RC Beam (25 cm x 25 cm) | Beam | 40MPa | Concrete Rectangular | 250 | 250 | 625 | 4350 | 0.27 | 665.14 | G300E | 1062642.86 | 8.34 | G300E | 858503.57 | 6.74
4298 | Story6 | B17 | 40 MPa RC Beam (25 cm x 25 cm) | Beam | 40MPa | Concrete Rectangular | 250 | 250 | 625 | 6750 | 0.42 | 1032.11 | G300E | 3883704.55 | 30.47 | G300E | 635758.72 | 4.99
4299 | Story6 | B18 | 40 MPa RC Beam (25 cm x 25 cm) | Beam | 40MPa | Concrete Rectangular | 250 | 250 | 625 | 4350 | 0.27 | 665.14 | G300E | 1690285.71 | 13.26 | G300E | 135939.05 | 1.07
4300 | Story6 | B19 | 40 MPa RC Beam (25 cm x 25 cm) | Beam | 40MPa | Concrete Rectangular | 250 | 250 | 625 | 6750 | 0.42 | 1032.11 | G300E | 3318852.27 | 26.04 | G300E | 600341.93 | 4.71
4301 | Story6 | B2 | 40 MPa RC Beam (25 cm x 25 cm) | Beam | 40MPa | Concrete Rectangular | 250 | 250 | 625 | 6750 | 0.42 | 1032.11 | G300E | 3423170.45 | 26.86 | G300E | 702512.39 | 5.51
4302 | Story6 | B20 | 40 MPa RC Beam (25 cm x 25 cm) | Beam | 40MPa | Concrete Rectangular | 250 | 250 | 625 | 4350 | 0.27 | 665.14 | G300E | 1674439.29 | 13.14 | G300E | 135939.05 | 1.07
4303 | Story6 | B21 | 40 MPa RC Beam (25 cm x 25 cm) | Beam | 40MPa | Concrete Rectangular | 250 | 250 | 625 | 6750 | 0.42 | 1032.11 | G300E | 2828863.64 | 22.2 | G300E | 622714.35 | 4.89
4304 | Story6 | B22 | 40 MPa RC Beam (25 cm x 25 cm) | Beam | 40MPa | Concrete Rectangular | 250 | 250 | 625 | 4800 | 0.3 | 733.94 | G300E | 1949142.86 | 15.29 | G300E | 645858 | 5.07
4305 | Story6 | B23 | 40 MPa RC Beam (25 cm x 25 cm) | Beam | 40MPa | Concrete Rectangular | 250 | 250 | 625 | 6750 | 0.42 | 1032.11 | G300E | 2388272.73 | 18.74 | G300E | 408681.82 | 3.21
4306 | Story6 | B24 | 40 MPa RC Beam (25 cm x 25 cm) | Beam | 40MPa | Concrete Rectangular | 250 | 250 | 625 | 4800 | 0.3 | 733.94 | G300E | 1900160 | 14.91 | G300E | 792587.2 | 6.22
4307 | Story6 | B25 | 40 MPa RC Beam (25 cm x 25 cm) | Beam | 40MPa | Concrete Rectangular | 250 | 250 | 625 | 6750 | 0.42 | 1032.11 | G300E | 3441886.36 | 27.01 | G300E | 498171.48 | 3.91
4308 | Story6 | B26 | 40 MPa RC Beam (25 cm x 25 cm) | Beam | 40MPa | Concrete Rectangular | 250 | 250 | 625 | 4350 | 0.27 | 665.14 | G300E | 1674439.29 | 13.14 | G300E | 135939.05 | 1.07
4309 | Story6 | B27 | 40 MPa RC Beam (25 cm x 25 cm) | Beam | 40MPa | Concrete Rectangular | 250 | 250 | 625 | 6750 | 0.42 | 1032.11 | G300E | 3319159.09 | 26.04 | G300E | 600341.93 | 4.71
4310 | Story6 | B28 | 40 MPa RC Beam (25 cm x 25 cm) | Beam | 40MPa | Concrete Rectangular | 250 | 250 | 625 | 4350 | 0.27 | 665.14 | G300E | 1690285.71 | 13.26 | G300E | 135939.05 | 1.07
4311 | Story6 | B29 | 40 MPa RC Beam (25 cm x 25 cm) | Beam | 40MPa | Concrete Rectangular | 250 | 250 | 625 | 6750 | 0.42 | 1032.11 | G300E | 3884011.36 | 30.48 | G300E | 431446.19 | 3.39
4312 | Story6 | B3 | 40 MPa RC Beam (25 cm x 25 cm) | Beam | 40MPa | Concrete Rectangular | 250 | 250 | 625 | 4350 | 0.27 | 665.14 | G300E | 1859003.57 | 14.59 | G300E | 114737.46 | 0.9
4313 | Story6 | B30 | 40 MPa RC Beam (25 cm x 25 cm) | Beam | 40MPa | Concrete Rectangular | 250 | 250 | 625 | 4350 | 0.27 | 665.14 | G300E | 996460.71 | 7.82 | G300E | 859435.71 | 6.74
4314 | Story6 | B31 | 40 MPa RC Beam (25 cm x 25 cm) | Beam | 40MPa | Concrete Rectangular | 250 | 250 | 625 | 4350 | 0.27 | 665.14 | G300E | 1125407.14 | 8.83 | G300E | 857571.43 | 6.73
4315 | Story6 | B32 | 40 MPa RC Beam (25 cm x 25 cm) | Beam | 40MPa | Concrete Rectangular | 250 | 250 | 625 | 6750 | 0.42 | 1032.11 | G300E | 3873579.55 | 30.39 | G300E | 635235.6 | 4.98
4316 | Story6 | B33 | 40 MPa RC Beam (25 cm x 25 cm) | Beam | 40MPa | Concrete Rectangular | 250 | 250 | 625 | 4350 | 0.27 | 665.14 | G300E | 1671021.43 | 13.11 | G300E | 135939.05 | 1.07
4317 | Story6 | B34 | 40 MPa RC Beam (25 cm x 25 cm) | Beam | 40MPa | Concrete Rectangular | 250 | 250 | 625 | 6750 | 0.42 | 1032.11 | G300E | 3362727.27 | 26.39 | G300E | 498171.48 | 3.91
4318 | Story6 | B35 | 40 MPa RC Beam (25 cm x 25 cm) | Beam | 40MPa | Concrete Rectangular | 250 | 250 | 625 | 4350 | 0.27 | 665.14 | G300E | 1601421.43 | 12.57 | G300E | 711433.18 | 5.58
4319 | Story6 | B36 | 40 MPa RC Beam (25 cm x 25 cm) | Beam | 40MPa | Concrete Rectangular | 250 | 250 | 625 | 7200 | 0.45 | 1100.92 | G300E | 4017913.04 | 31.53 | G300E | 716766.26 | 5.62
4320 | Story6 | B4 | 40 MPa RC Beam (25 cm x 25 cm) | Beam | 40MPa | Concrete Rectangular | 250 | 250 | 625 | 6750 | 0.42 | 1032.11 | G300E | 2983500 | 23.41 | G300E | 613022.73 | 4.81
4321 | Story6 | B40 | 40 MPa RC Beam (25 cm x 25 cm) | Beam | 40MPa | Concrete Rectangular | 250 | 250 | 625 | 6750 | 0.42 | 1032.11 | G300E | 3755934.78 | 29.47 | G300E | 650568.67 | 5.1
4322 | Story6 | B41 | 40 MPa RC Beam (25 cm x 25 cm) | Beam | 40MPa | Concrete Rectangular | 250 | 250 | 625 | 4350 | 0.27 | 665.14 | G300E | 1601421.43 | 12.57 | G300E | 711433.18 | 5.58
4323 | Story6 | B42 | 40 MPa RC Beam (25 cm x 25 cm) | Beam | 40MPa | Concrete Rectangular | 250 | 250 | 625 | 6750 | 0.42 | 1032.11 | G300E | 3363647.73 | 26.39 | G300E | 396001.02 | 3.11
4324 | Story6 | B43 | 40 MPa RC Beam (25 cm x 25 cm) | Beam | 40MPa | Concrete Rectangular | 250 | 250 | 625 | 4350 | 0.27 | 665.14 | G300E | 1671021.43 | 13.11 | G300E | 135939.05 | 1.07
4325 | Story6 | B44 | 40 MPa RC Beam (25 cm x 25 cm) | Beam | 40MPa | Concrete Rectangular | 250 | 250 | 625 | 6750 | 0.42 | 1032.11 | G300E | 3872965.91 | 30.39 | G300E | 328748.78 | 2.58
4326 | Story6 | B45 | 40 MPa RC Beam (25 cm x 25 cm) | Beam | 40MPa | Concrete Rectangular | 250 | 250 | 625 | 4350 | 0.27 | 665.14 | G300E | 991800 | 7.78 | G300E | 857571.43 | 6.73
4327 | Story6 | B46 | 40 MPa RC Beam (25 cm x 25 cm) | Beam | 40MPa | Concrete Rectangular | 250 | 250 | 625 | 4350 | 0.27 | 665.14 | G300E | 1062642.86 | 8.34 | G300E | 858503.57 | 6.74
4328 | Story6 | B47 | 40 MPa RC Beam (25 cm x 25 cm) | Beam | 40MPa | Concrete Rectangular | 250 | 250 | 625 | 6750 | 0.42 | 1032.11 | G300E | 3873579.55 | 30.39 | G300E | 635238.66 | 4.98
4329 | Story6 | B48 | 40 MPa RC Beam (25 cm x 25 cm) | Beam | 40MPa | Concrete Rectangular | 250 | 250 | 625 | 4350 | 0.27 | 665.14 | G300E | 1690285.71 | 13.26 | G300E | 135939.05 | 1.07
4330 | Story6 | B49 | 40 MPa RC Beam (25 cm x 25 cm) | Beam | 40MPa | Concrete Rectangular | 250 | 250 | 625 | 6750 | 0.42 | 1032.11 | G300E | 3363647.73 | 26.39 | G300E | 498171.48 | 3.91
4331 | Story6 | B5 | 40 MPa RC Beam (25 cm x 25 cm) | Beam | 40MPa | Concrete Rectangular | 250 | 250 | 625 | 4350 | 0.27 | 665.14 | G300E | 1856207.14 | 14.56 | G300E | 114105.94 | 0.9
4332 | Story6 | B50 | 40 MPa RC Beam (25 cm x 25 cm) | Beam | 40MPa | Concrete Rectangular | 250 | 250 | 625 | 4350 | 0.27 | 665.14 | G300E | 1674439.29 | 13.14 | G300E | 135939.05 | 1.07
4333 | Story6 | B51 | 40 MPa RC Beam (25 cm x 25 cm) | Beam | 40MPa | Concrete Rectangular | 250 | 250 | 625 | 7200 | 0.45 | 1100.92 | G300E | 4009460.87 | 31.46 | G300E | 693939.91 | 5.44
4334 | Story6 | B52 | 40 MPa RC Beam (25 cm x 25 cm) | Beam | 40MPa | Concrete Rectangular | 250 | 250 | 625 | 4350 | 0.27 | 665.14 | G300E | 1785820 | 14.01 | G300E | 718282.15 | 5.64
4335 | Story6 | B54 | 40 MPa RC Beam (25 cm x 25 cm) | Beam | 40MPa | Concrete Rectangular | 250 | 250 | 625 | 4350 | 0.27 | 665.14 | G300E | 1785240 | 14.01 | G300E | 718282.15 | 5.64
4336 | Story6 | B55 | 40 MPa RC Beam (25 cm x 25 cm) | Beam | 40MPa | Concrete Rectangular | 250 | 250 | 625 | 6750 | 0.42 | 1032.11 | G300E | 3758869.57 | 29.49 | G300E | 650568.67 | 5.1
4337 | Story6 | B56 | 40 MPa RC Beam (25 cm x 25 cm) | Beam | 40MPa | Concrete Rectangular | 250 | 250 | 625 | 4350 | 0.27 | 665.14 | G300E | 1675371.43 | 13.15 | G300E | 135939.05 | 1.07
4338 | Story6 | B57 | 40 MPa RC Beam (25 cm x 25 cm) | Beam | 40MPa | Concrete Rectangular | 250 | 250 | 625 | 6750 | 0.42 | 1032.11 | G300E | 3363340.91 | 26.39 | G300E | 396001.02 | 3.11
4339 | Story6 | B58 | 40 MPa RC Beam (25 cm x 25 cm) | Beam | 40MPa | Concrete Rectangular | 250 | 250 | 625 | 4350 | 0.27 | 665.14 | G300E | 1690285.71 | 13.26 | G300E | 135939.05 | 1.07
4340 | Story6 | B59 | 40 MPa RC Beam (25 cm x 25 cm) | Beam | 40MPa | Concrete Rectangular | 250 | 250 | 625 | 6750 | 0.42 | 1032.11 | G300E | 3872965.91 | 30.39 | G300E | 328747.24 | 2.58
4341 | Story6 | B6 | 40 MPa RC Beam (25 cm x 25 cm) | Beam | 40MPa | Concrete Rectangular | 250 | 250 | 625 | 6750 | 0.42 | 1032.11 | G300E | 3076826.09 | 24.14 | G300E | 550223.32 | 4.32
4342 | Story6 | B60 | 40 MPa RC Beam (25 cm x 25 cm) | Beam | 40MPa | Concrete Rectangular | 250 | 250 | 625 | 4350 | 0.27 | 665.14 | G300E | 996460.71 | 7.82 | G300E | 859435.71 | 6.74
4343 | Story6 | B61 | 40 MPa RC Beam (25 cm x 25 cm) | Beam | 40MPa | Concrete Rectangular | 250 | 250 | 625 | 4350 | 0.27 | 665.14 | G300E | 1151817.86 | 9.04 | G300E | 836132.14 | 6.56
4344 | Story6 | B62 | 40 MPa RC Beam (25 cm x 25 cm) | Beam | 40MPa | Concrete Rectangular | 250 | 250 | 625 | 6750 | 0.42 | 1032.11 | G300E | 3883704.55 | 30.47 | G300E | 635757.19 | 4.99
4345 | Story6 | B63 | 40 MPa RC Beam (25 cm x 25 cm) | Beam | 40MPa | Concrete Rectangular | 250 | 250 | 625 | 4350 | 0.27 | 665.14 | G300E | 1859003.57 | 14.59 | G300E | 114735.13 | 0.9
4346 | Story6 | B64 | 40 MPa RC Beam (25 cm x 25 cm) | Beam | 40MPa | Concrete Rectangular | 250 | 250 | 625 | 6750 | 0.42 | 1032.11 | G300E | 3319465.91 | 26.05 | G300E | 600341.93 | 4.71
4347 | Story6 | B65 | 40 MPa RC Beam (25 cm x 25 cm) | Beam | 40MPa | Concrete Rectangular | 250 | 250 | 625 | 4350 | 0.27 | 665.14 | G300E | 1845021.43 | 14.48 | G300E | 113282.54 | 0.89
4348 | Story6 | B66 | 40 MPa RC Beam (25 cm x 25 cm) | Beam | 40MPa | Concrete Rectangular | 250 | 250 | 625 | 6750 | 0.42 | 1032.11 | G300E | 3442193.18 | 27.01 | G300E | 498171.48 | 3.91
4349 | Story6 | B67 | 40 MPa RC Beam (25 cm x 25 cm) | Beam | 40MPa | Concrete Rectangular | 250 | 250 | 625 | 4350 | 0.27 | 665.14 | G300E | 1686557.14 | 13.23 | G300E | 756746.2 | 5.94
4350 | Story6 | B68 | 40 MPa RC Beam (25 cm x 25 cm) | Beam | 40MPa | Concrete Rectangular | 250 | 250 | 625 | 6750 | 0.42 | 1032.11 | G300E | 2395022.73 | 18.79 | G300E | 510852.27 | 4.01
4351 | Story6 | B69 | 40 MPa RC Beam (25 cm x 25 cm) | Beam | 40MPa | Concrete Rectangular | 250 | 250 | 625 | 4350 | 0.27 | 665.14 | G300E | 1686557.14 | 13.23 | G300E | 756746.2 | 5.94
4352 | Story6 | B7 | 40 MPa RC Beam (25 cm x 25 cm) | Beam | 40MPa | Concrete Rectangular | 250 | 250 | 625 | 4350 | 0.27 | 665.14 | G300E | 1687178.57 | 13.24 | G300E | 756746.2 | 5.94
4353 | Story6 | B70 | 40 MPa RC Beam (25 cm x 25 cm) | Beam | 40MPa | Concrete Rectangular | 250 | 250 | 625 | 6750 | 0.42 | 1032.11 | G300E | 3442193.18 | 27.01 | G300E | 498171.48 | 3.91
4354 | Story6 | B71 | 40 MPa RC Beam (25 cm x 25 cm) | Beam | 40MPa | Concrete Rectangular | 250 | 250 | 625 | 4350 | 0.27 | 665.14 | G300E | 1845021.43 | 14.48 | G300E | 113282.54 | 0.89
4355 | Story6 | B72 | 40 MPa RC Beam (25 cm x 25 cm) | Beam | 40MPa | Concrete Rectangular | 250 | 250 | 625 | 6750 | 0.42 | 1032.11 | G300E | 3319159.09 | 26.04 | G300E | 600341.93 | 4.71
4356 | Story6 | B73 | 40 MPa RC Beam (25 cm x 25 cm) | Beam | 40MPa | Concrete Rectangular | 250 | 250 | 625 | 4350 | 0.27 | 665.14 | G300E | 1858692.86 | 14.58 | G300E | 114773.97 | 0.9
4357 | Story6 | B74 | 40 MPa RC Beam (25 cm x 25 cm) | Beam | 40MPa | Concrete Rectangular | 250 | 250 | 625 | 6750 | 0.42 | 1032.11 | G300E | 3884011.36 | 30.48 | G300E | 431447.73 | 3.39
4358 | Story6 | B75 | 40 MPa RC Beam (25 cm x 25 cm) | Beam | 40MPa | Concrete Rectangular | 250 | 250 | 625 | 4350 | 0.27 | 665.14 | G300E | 1151507.14 | 9.04 | G300E | 836132.14 | 6.56
4359 | Story6 | B76 | 40 MPa RC Beam (25 cm x 25 cm) | Beam | 40MPa | Concrete Rectangular | 250 | 250 | 625 | 6750 | 0.42 | 1032.11 | G300E | 3423170.45 | 26.86 | G300E | 702512.39 | 5.51
4360 | Story6 | B77 | 40 MPa RC Beam (25 cm x 25 cm) | Beam | 40MPa | Concrete Rectangular | 250 | 250 | 625 | 6750 | 0.42 | 1032.11 | G300E | 2983806.82 | 23.41 | G300E | 613022.73 | 4.81
4361 | Story6 | B78 | 40 MPa RC Beam (25 cm x 25 cm) | Beam | 40MPa | Concrete Rectangular | 250 | 250 | 625 | 6750 | 0.42 | 1032.11 | G300E | 3134454.55 | 24.59 | G300E | 657767.56 | 5.16
4362 | Story6 | B79 | 40 MPa RC Beam (25 cm x 25 cm) | Beam | 40MPa | Concrete Rectangular | 250 | 250 | 625 | 6750 | 0.42 | 1032.11 | G300E | 1838454.55 | 14.43 | G300E | 1430386.36 | 11.22
4363 | Story6 | B8 | 40 MPa RC Beam (25 cm x 25 cm) | Beam | 40MPa | Concrete Rectangular | 250 | 250 | 625 | 6750 | 0.42 | 1032.11 | G300E | 1838761.36 | 14.43 | G300E | 1430386.36 | 11.22
4364 | Story6 | B80 | 40 MPa RC Beam (25 cm x 25 cm) | Beam | 40MPa | Concrete Rectangular | 250 | 250 | 625 | 6750 | 0.42 | 1032.11 | G300E | 3135068.18 | 24.6 | G300E | 657767.56 | 5.16
4365 | Story6 | B81 | 40 MPa RC Beam (25 cm x 25 cm) | Beam | 40MPa | Concrete Rectangular | 250 | 250 | 625 | 6750 | 0.42 | 1032.11 | G300E | 2984420.45 | 23.42 | G300E | 613022.73 | 4.81
4366 | Story6 | B82 | 40 MPa RC Beam (25 cm x 25 cm) | Beam | 40MPa | Concrete Rectangular | 250 | 250 | 625 | 6750 | 0.42 | 1032.11 | G300E | 3423170.45 | 26.86 | G300E | 702512.39 | 5.51
4367 | Story6 | B9 | 40 MPa RC Beam (25 cm x 25 cm) | Beam | 40MPa | Concrete Rectangular | 250 | 250 | 625 | 4350 | 0.27 | 665.14 | G300E | 1685003.57 | 13.22 | G300E | 756746.2 | 5.94
4368 | Story60 | B1 | 40 MPa RC Beam (30 cm x 25 cm) | Beam | 40MPa | Concrete Rectangular | 250 | 300 | 750 | 4562.5 | 0.34 | 837.16 | G300E | 1335183.04 | 10.48 | G300E | 1225357.14 | 9.61
4369 | Story60 | B10 | 40 MPa RC Beam (30 cm x 25 cm) | Beam | 40MPa | Concrete Rectangular | 250 | 300 | 750 | 6962.5 | 0.52 | 1277.52 | G300E | 3462178.8 | 27.17 | G300E | 2670876.15 | 20.96
4370 | Story60 | B11 | 40 MPa RC Beam (60 cm x 40 cm) | Beam | 40MPa | Concrete Rectangular | 400 | 600 | 2400 | 4562.5 | 1.1 | 2678.9 | G300E | 3727888.39 | 29.25 | G300E | 6259754.56 | 49.12
4371 | Story60 | B12 | 40 MPa RC Beam (30 cm x 25 cm) | Beam | 40MPa | Concrete Rectangular | 250 | 300 | 750 | 6962.5 | 0.52 | 1277.52 | G300E | 4787668.18 | 37.57 | G300E | 2203158.12 | 17.29
4372 | Story60 | B13 | 40 MPa RC Beam (60 cm x 40 cm) | Beam | 40MPa | Concrete Rectangular | 400 | 600 | 2400 | 4562.5 | 1.1 | 2678.9 | G300E | 4474834.82 | 35.11 | G300E | 5018757.17 | 39.38
4373 | Story60 | B14 | 40 MPa RC Beam (30 cm x 25 cm) | Beam | 40MPa | Concrete Rectangular | 250 | 300 | 750 | 6962.5 | 0.52 | 1277.52 | G300E | 2488942.39 | 19.53 | G300E | 2025028.29 | 15.89
4374 | Story60 | B15 | 40 MPa RC Beam (30 cm x 25 cm) | Beam | 40MPa | Concrete Rectangular | 250 | 300 | 750 | 4562.5 | 0.34 | 837.16 | G300E | 1335183.04 | 10.48 | G300E | 1225357.14 | 9.61
4375 | Story60 | B16 | 40 MPa RC Beam (30 cm x 25 cm) | Beam | 40MPa | Concrete Rectangular | 250 | 300 | 750 | 4562.5 | 0.34 | 837.16 | G300E | 1446312.5 | 11.35 | G300E | 1357343.75 | 10.65
4376 | Story60 | B17 | 40 MPa RC Beam (60 cm x 40 cm) | Beam | 40MPa | Concrete Rectangular | 400 | 600 | 2400 | 6962.5 | 1.67 | 4088.07 | G300E | 5939328.98 | 46.6 | G300E | 8263419.71 | 64.84
4377 | Story60 | B18 | 40 MPa RC Beam (60 cm x 40 cm) | Beam | 40MPa | Concrete Rectangular | 400 | 600 | 2400 | 4562.5 | 1.1 | 2678.9 | G300E | 3519642.86 | 27.62 | G300E | 547503.91 | 4.3
4378 | Story60 | B19 | 40 MPa RC Beam (60 cm x 40 cm) | Beam | 40MPa | Concrete Rectangular | 400 | 600 | 2400 | 6962.5 | 1.67 | 4088.07 | G300E | 6336191.48 | 49.72 | G300E | 7868899.77 | 61.74
4379 | Story60 | B2 | 40 MPa RC Beam (30 cm x 25 cm) | Beam | 40MPa | Concrete Rectangular | 250 | 300 | 750 | 6962.5 | 0.52 | 1277.52 | G300E | 2691763.04 | 21.12 | G300E | 2025028.29 | 15.89
4380 | Story60 | B20 | 40 MPa RC Beam (60 cm x 40 cm) | Beam | 40MPa | Concrete Rectangular | 400 | 600 | 2400 | 4562.5 | 1.1 | 2678.9 | G300E | 3739620.54 | 29.34 | G300E | 6077253.26 | 47.68
4381 | Story60 | B21 | 40 MPa RC Beam (60 cm x 40 cm) | Beam | 40MPa | Concrete Rectangular | 400 | 600 | 2400 | 6962.5 | 1.67 | 4088.07 | G300E | 6732737.5 | 52.83 | G300E | 9477868.33 | 74.37
4382 | Story60 | B22 | 40 MPa RC Beam (60 cm x 40 cm) | Beam | 40MPa | Concrete Rectangular | 400 | 600 | 2400 | 4800 | 1.15 | 2818.35 | G300E | 13785280 | 108.16 | G300E | 6850727.04 | 53.75
4383 | Story60 | B23 | 40 MPa RC Beam (60 cm x 40 cm) | Beam | 40MPa | Concrete Rectangular | 400 | 600 | 2400 | 6962.5 | 1.67 | 4088.07 | G300E | 6093453.41 | 47.81 | G300E | 9150313.08 | 71.8
4384 | Story60 | B24 | 40 MPa RC Beam (60 cm x 40 cm) | Beam | 40MPa | Concrete Rectangular | 400 | 600 | 2400 | 4800 | 1.15 | 2818.35 | G300E | 13822720 | 108.46 | G300E | 6536190.72 | 51.29
4385 | Story60 | B25 | 40 MPa RC Beam (60 cm x 40 cm) | Beam | 40MPa | Concrete Rectangular | 400 | 600 | 2400 | 6962.5 | 1.67 | 4088.07 | G300E | 6536521.59 | 51.29 | G300E | 9571546.23 | 75.1
4386 | Story60 | B26 | 40 MPa RC Beam (60 cm x 40 cm) | Beam | 40MPa | Concrete Rectangular | 400 | 600 | 2400 | 4562.5 | 1.1 | 2678.9 | G300E | 3739620.54 | 29.34 | G300E | 6077253.26 | 47.68
4387 | Story60 | B27 | 40 MPa RC Beam (60 cm x 40 cm) | Beam | 40MPa | Concrete Rectangular | 400 | 600 | 2400 | 6962.5 | 1.67 | 4088.07 | G300E | 6338723.3 | 49.74 | G300E | 7868899.77 | 61.74
4388 | Story60 | B28 | 40 MPa RC Beam (60 cm x 40 cm) | Beam | 40MPa | Concrete Rectangular | 400 | 600 | 2400 | 4562.5 | 1.1 | 2678.9 | G300E | 3519642.86 | 27.62 | G300E | 547503.91 | 4.3
4389 | Story60 | B29 | 40 MPa RC Beam (60 cm x 40 cm) | Beam | 40MPa | Concrete Rectangular | 400 | 600 | 2400 | 6962.5 | 1.67 | 4088.07 | G300E | 5939012.5 | 46.6 | G300E | 8263412.11 | 64.84
4390 | Story60 | B3 | 40 MPa RC Beam (60 cm x 40 cm) | Beam | 40MPa | Concrete Rectangular | 400 | 600 | 2400 | 4562.5 | 1.1 | 2678.9 | G300E | 4475160.71 | 35.11 | G300E | 5018757.17 | 39.38
4391 | Story60 | B30 | 40 MPa RC Beam (30 cm x 25 cm) | Beam | 40MPa | Concrete Rectangular | 250 | 300 | 750 | 4562.5 | 0.34 | 837.16 | G300E | 1446312.5 | 11.35 | G300E | 1357343.75 | 10.65
4392 | Story60 | B31 | 40 MPa RC Beam (30 cm x 25 cm) | Beam | 40MPa | Concrete Rectangular | 250 | 300 | 750 | 4562.5 | 0.34 | 837.16 | G300E | 1309437.5 | 10.27 | G300E | 1840642.86 | 14.44
4393 | Story60 | B32 | 40 MPa RC Beam (60 cm x 40 cm) | Beam | 40MPa | Concrete Rectangular | 400 | 600 | 2400 | 6962.5 | 1.67 | 4088.07 | G300E | 6579878.98 | 51.63 | G300E | 1246873.62 | 9.78
4394 | Story60 | B33 | 40 MPa RC Beam (60 cm x 40 cm) | Beam | 40MPa | Concrete Rectangular | 400 | 600 | 2400 | 4562.5 | 1.1 | 2678.9 | G300E | 3519642.86 | 27.62 | G300E | 547503.91 | 4.3
4395 | Story60 | B34 | 40 MPa RC Beam (60 cm x 40 cm) | Beam | 40MPa | Concrete Rectangular | 400 | 600 | 2400 | 6962.5 | 1.67 | 4088.07 | G300E | 6874519.32 | 53.94 | G300E | 5352271.23 | 42
4396 | Story60 | B35 | 40 MPa RC Beam (60 cm x 40 cm) | Beam | 40MPa | Concrete Rectangular | 400 | 600 | 2400 | 4562.5 | 1.1 | 2678.9 | G300E | 4399553.57 | 34.52 | G300E | 5986002.61 | 46.97
4397 | Story60 | B36 | 40 MPa RC Beam (60 cm x 40 cm) | Beam | 40MPa | Concrete Rectangular | 400 | 600 | 2400 | 7200 | 1.73 | 4227.52 | G300E | 18419478.26 | 144.53 | G300E | 9390283.2 | 73.68
4398 | Story60 | B4 | 40 MPa RC Beam (30 cm x 25 cm) | Beam | 40MPa | Concrete Rectangular | 250 | 300 | 750 | 6962.5 | 0.52 | 1277.52 | G300E | 4786402.27 | 37.56 | G300E | 2204107.55 | 17.29
4399 | Story60 | B40 | 40 MPa RC Beam (60 cm x 40 cm) | Beam | 40MPa | Concrete Rectangular | 400 | 600 | 2400 | 6962.5 | 1.67 | 4088.07 | G300E | 17817340.22 | 139.8 | G300E | 9077173.51 | 71.22
4400 | Story60 | B41 | 40 MPa RC Beam (60 cm x 40 cm) | Beam | 40MPa | Concrete Rectangular | 400 | 600 | 2400 | 4562.5 | 1.1 | 2678.9 | G300E | 4399553.57 | 34.52 | G300E | 5986002.61 | 46.97
4401 | Story60 | B42 | 40 MPa RC Beam (60 cm x 40 cm) | Beam | 40MPa | Concrete Rectangular | 400 | 600 | 2400 | 6962.5 | 1.67 | 4088.07 | G300E | 6874202.84 | 53.94 | G300E | 5352271.23 | 42
4402 | Story60 | B43 | 40 MPa RC Beam (60 cm x 40 cm) | Beam | 40MPa | Concrete Rectangular | 400 | 600 | 2400 | 4562.5 | 1.1 | 2678.9 | G300E | 3519642.86 | 27.62 | G300E | 547503.91 | 4.3
4403 | Story60 | B44 | 40 MPa RC Beam (60 cm x 40 cm) | Beam | 40MPa | Concrete Rectangular | 400 | 600 | 2400 | 6962.5 | 1.67 | 4088.07 | G300E | 6579562.5 | 51.63 | G300E | 1246877.41 | 9.78
4404 | Story60 | B45 | 40 MPa RC Beam (30 cm x 25 cm) | Beam | 40MPa | Concrete Rectangular | 250 | 300 | 750 | 4562.5 | 0.34 | 837.16 | G300E | 1309437.5 | 10.27 | G300E | 1840642.86 | 14.44
4405 | Story60 | B46 | 40 MPa RC Beam (30 cm x 25 cm) | Beam | 40MPa | Concrete Rectangular | 250 | 300 | 750 | 4562.5 | 0.34 | 837.16 | G300E | 1446312.5 | 11.35 | G300E | 1357343.75 | 10.65
4406 | Story60 | B47 | 40 MPa RC Beam (60 cm x 40 cm) | Beam | 40MPa | Concrete Rectangular | 400 | 600 | 2400 | 6962.5 | 1.67 | 4088.07 | G300E | 6580195.45 | 51.63 | G300E | 1246883.11 | 9.78
4407 | Story60 | B48 | 40 MPa RC Beam (60 cm x 40 cm) | Beam | 40MPa | Concrete Rectangular | 400 | 600 | 2400 | 4562.5 | 1.1 | 2678.9 | G300E | 3519642.86 | 27.62 | G300E | 547503.91 | 4.3
4408 | Story60 | B49 | 40 MPa RC Beam (60 cm x 40 cm) | Beam | 40MPa | Concrete Rectangular | 400 | 600 | 2400 | 6962.5 | 1.67 | 4088.07 | G300E | 6874202.84 | 53.94 | G300E | 5352271.23 | 42
4409 | Story60 | B5 | 40 MPa RC Beam (60 cm x 40 cm) | Beam | 40MPa | Concrete Rectangular | 400 | 600 | 2400 | 4562.5 | 1.1 | 2678.9 | G300E | 3731473.21 | 29.28 | G300E | 6259754.56 | 49.12
4410 | Story60 | B50 | 40 MPa RC Beam (60 cm x 40 cm) | Beam | 40MPa | Concrete Rectangular | 400 | 600 | 2400 | 4562.5 | 1.1 | 2678.9 | G300E | 3739620.54 | 29.34 | G300E | 6077253.26 | 47.68
4411 | Story60 | B51 | 40 MPa RC Beam (60 cm x 40 cm) | Beam | 40MPa | Concrete Rectangular | 400 | 600 | 2400 | 7200 | 1.73 | 4227.52 | G300E | 18426052.17 | 144.58 | G300E | 9387681.18 | 73.66
4412 | Story60 | B52 | 40 MPa RC Beam (60 cm x 40 cm) | Beam | 40MPa | Concrete Rectangular | 400 | 600 | 2400 | 4562.5 | 1.1 | 2678.9 | G300E | 13132091.67 | 103.04 | G300E | 6205499.44 | 48.69
4413 | Story60 | B54 | 40 MPa RC Beam (60 cm x 40 cm) | Beam | 40MPa | Concrete Rectangular | 400 | 600 | 2400 | 4562.5 | 1.1 | 2678.9 | G300E | 13139087.5 | 103.09 | G300E | 6206528.74 | 48.7
4414 | Story60 | B55 | 40 MPa RC Beam (60 cm x 40 cm) | Beam | 40MPa | Concrete Rectangular | 400 | 600 | 2400 | 6962.5 | 1.67 | 4088.07 | G300E | 17818853.8 | 139.81 | G300E | 9078130.7 | 71.23
4415 | Story60 | B56 | 40 MPa RC Beam (60 cm x 40 cm) | Beam | 40MPa | Concrete Rectangular | 400 | 600 | 2400 | 4562.5 | 1.1 | 2678.9 | G300E | 3739620.54 | 29.34 | G300E | 6077253.26 | 47.68
4416 | Story60 | B57 | 40 MPa RC Beam (60 cm x 40 cm) | Beam | 40MPa | Concrete Rectangular | 400 | 600 | 2400 | 6962.5 | 1.67 | 4088.07 | G300E | 6874202.84 | 53.94 | G300E | 5352271.23 | 42
4417 | Story60 | B58 | 40 MPa RC Beam (60 cm x 40 cm) | Beam | 40MPa | Concrete Rectangular | 400 | 600 | 2400 | 4562.5 | 1.1 | 2678.9 | G300E | 3519642.86 | 27.62 | G300E | 547503.91 | 4.3
4418 | Story60 | B59 | 40 MPa RC Beam (60 cm x 40 cm) | Beam | 40MPa | Concrete Rectangular | 400 | 600 | 2400 | 6962.5 | 1.67 | 4088.07 | G300E | 6579562.5 | 51.63 | G300E | 1246869.82 | 9.78
4419 | Story60 | B6 | 40 MPa RC Beam (30 cm x 25 cm) | Beam | 40MPa | Concrete Rectangular | 250 | 300 | 750 | 6962.5 | 0.52 | 1277.52 | G300E | 3728836.5 | 29.26 | G300E | 2642269.03 | 20.73
4420 | Story60 | B60 | 40 MPa RC Beam (30 cm x 25 cm) | Beam | 40MPa | Concrete Rectangular | 250 | 300 | 750 | 4562.5 | 0.34 | 837.16 | G300E | 1446312.5 | 11.35 | G300E | 1357343.75 | 10.65
4421 | Story60 | B61 | 40 MPa RC Beam (30 cm x 25 cm) | Beam | 40MPa | Concrete Rectangular | 250 | 300 | 750 | 4562.5 | 0.34 | 837.16 | G300E | 1335183.04 | 10.48 | G300E | 1225357.14 | 9.61
4422 | Story60 | B62 | 40 MPa RC Beam (60 cm x 40 cm) | Beam | 40MPa | Concrete Rectangular | 400 | 600 | 2400 | 6962.5 | 1.67 | 4088.07 | G300E | 5939328.98 | 46.6 | G300E | 8263419.71 | 64.84
4423 | Story60 | B63 | 40 MPa RC Beam (60 cm x 40 cm) | Beam | 40MPa | Concrete Rectangular | 400 | 600 | 2400 | 4562.5 | 1.1 | 2678.9 | G300E | 4475160.71 | 35.11 | G300E | 5018757.17 | 39.38
4424 | Story60 | B64 | 40 MPa RC Beam (60 cm x 40 cm) | Beam | 40MPa | Concrete Rectangular | 400 | 600 | 2400 | 6962.5 | 1.67 | 4088.07 | G300E | 6338723.3 | 49.74 | G300E | 7868899.77 | 61.74
4425 | Story60 | B65 | 40 MPa RC Beam (60 cm x 40 cm) | Beam | 40MPa | Concrete Rectangular | 400 | 600 | 2400 | 4562.5 | 1.1 | 2678.9 | G300E | 3728214.29 | 29.25 | G300E | 6259754.56 | 49.12
4426 | Story60 | B66 | 40 MPa RC Beam (60 cm x 40 cm) | Beam | 40MPa | Concrete Rectangular | 400 | 600 | 2400 | 6962.5 | 1.67 | 4088.07 | G300E | 6534939.2 | 51.28 | G300E | 9571546.23 | 75.1
4427 | Story60 | B67 | 40 MPa RC Beam (60 cm x 40 cm) | Beam | 40MPa | Concrete Rectangular | 400 | 600 | 2400 | 4562.5 | 1.1 | 2678.9 | G300E | 5291848.21 | 41.52 | G300E | 6259754.56 | 49.12
4428 | Story60 | B68 | 40 MPa RC Beam (60 cm x 40 cm) | Beam | 40MPa | Concrete Rectangular | 400 | 600 | 2400 | 6962.5 | 1.67 | 4088.07 | G300E | 6092503.98 | 47.8 | G300E | 9053153.93 | 71.03
4429 | Story60 | B69 | 40 MPa RC Beam (60 cm x 40 cm) | Beam | 40MPa | Concrete Rectangular | 400 | 600 | 2400 | 4562.5 | 1.1 | 2678.9 | G300E | 5292500 | 41.53 | G300E | 6259754.56 | 49.12
4430 | Story60 | B7 | 40 MPa RC Beam (60 cm x 40 cm) | Beam | 40MPa | Concrete Rectangular | 400 | 600 | 2400 | 4562.5 | 1.1 | 2678.9 | G300E | 5286633.93 | 41.48 | G300E | 6259754.56 | 49.12
4431 | Story60 | B70 | 40 MPa RC Beam (60 cm x 40 cm) | Beam | 40MPa | Concrete Rectangular | 400 | 600 | 2400 | 6962.5 | 1.67 | 4088.07 | G300E | 6534939.2 | 51.28 | G300E | 9571546.23 | 75.1
4432 | Story60 | B71 | 40 MPa RC Beam (60 cm x 40 cm) | Beam | 40MPa | Concrete Rectangular | 400 | 600 | 2400 | 4562.5 | 1.1 | 2678.9 | G300E | 3727888.39 | 29.25 | G300E | 6259754.56 | 49.12
4433 | Story60 | B72 | 40 MPa RC Beam (60 cm x 40 cm) | Beam | 40MPa | Concrete Rectangular | 400 | 600 | 2400 | 6962.5 | 1.67 | 4088.07 | G300E | 6338723.3 | 49.74 | G300E | 7868899.77 | 61.74
4434 | Story60 | B73 | 40 MPa RC Beam (60 cm x 40 cm) | Beam | 40MPa | Concrete Rectangular | 400 | 600 | 2400 | 4562.5 | 1.1 | 2678.9 | G300E | 4474508.93 | 35.11 | G300E | 5018757.17 | 39.38
4435 | Story60 | B74 | 40 MPa RC Beam (60 cm x 40 cm) | Beam | 40MPa | Concrete Rectangular | 400 | 600 | 2400 | 6962.5 | 1.67 | 4088.07 | G300E | 5939328.98 | 46.6 | G300E | 8263417.81 | 64.84
4436 | Story60 | B75 | 40 MPa RC Beam (30 cm x 25 cm) | Beam | 40MPa | Concrete Rectangular | 250 | 300 | 750 | 4562.5 | 0.34 | 837.16 | G300E | 1334857.14 | 10.47 | G300E | 1225357.14 | 9.61
4437 | Story60 | B76 | 40 MPa RC Beam (30 cm x 25 cm) | Beam | 40MPa | Concrete Rectangular | 250 | 300 | 750 | 6962.5 | 0.52 | 1277.52 | G300E | 2691157.61 | 21.12 | G300E | 2025028.29 | 15.89
4438 | Story60 | B77 | 40 MPa RC Beam (30 cm x 25 cm) | Beam | 40MPa | Concrete Rectangular | 250 | 300 | 750 | 6962.5 | 0.52 | 1277.52 | G300E | 4787668.18 | 37.57 | G300E | 2203158.12 | 17.29
4439 | Story60 | B78 | 40 MPa RC Beam (30 cm x 25 cm) | Beam | 40MPa | Concrete Rectangular | 250 | 300 | 750 | 6962.5 | 0.52 | 1277.52 | G300E | 3744614.13 | 29.38 | G300E | 2670876.15 | 20.96
4440 | Story60 | B79 | 40 MPa RC Beam (30 cm x 25 cm) | Beam | 40MPa | Concrete Rectangular | 250 | 300 | 750 | 6962.5 | 0.52 | 1277.52 | G300E | 4214211.36 | 33.07 | G300E | 2511564.9 | 19.71
4441 | Story60 | B8 | 40 MPa RC Beam (30 cm x 25 cm) | Beam | 40MPa | Concrete Rectangular | 250 | 300 | 750 | 6962.5 | 0.52 | 1277.52 | G300E | 4209780.68 | 33.03 | G300E | 2511564.9 | 19.71
4442 | Story60 | B80 | 40 MPa RC Beam (30 cm x 25 cm) | Beam | 40MPa | Concrete Rectangular | 250 | 300 | 750 | 6962.5 | 0.52 | 1277.52 | G300E | 3461573.37 | 27.16 | G300E | 2670876.15 | 20.96
4443 | Story60 | B81 | 40 MPa RC Beam (30 cm x 25 cm) | Beam | 40MPa | Concrete Rectangular | 250 | 300 | 750 | 6962.5 | 0.52 | 1277.52 | G300E | 4788301.14 | 37.57 | G300E | 2203158.12 | 17.29
4444 | Story60 | B82 | 40 MPa RC Beam (30 cm x 25 cm) | Beam | 40MPa | Concrete Rectangular | 250 | 300 | 750 | 6962.5 | 0.52 | 1277.52 | G300E | 2488942.39 | 19.53 | G300E | 2025028.29 | 15.89
4445 | Story60 | B9 | 40 MPa RC Beam (60 cm x 40 cm) | Beam | 40MPa | Concrete Rectangular | 400 | 600 | 2400 | 4562.5 | 1.1 | 2678.9 | G300E | 5291848.21 | 41.52 | G300E | 6259754.56 | 49.12
4446 | Story61 | B1 | 40 MPa RC Beam (60 cm x 40 cm) | Beam | 40MPa | Concrete Rectangular | 400 | 600 | 2400 | 4562.5 | 1.1 | 2678.9 | G300E | 3079687.5 | 24.16 | G300E | 4872753.26 | 38.23
4447 | Story61 | B10 | 40 MPa RC Beam (60 cm x 40 cm) | Beam | 40MPa | Concrete Rectangular | 400 | 600 | 2400 | 6962.5 | 1.67 | 4088.07 | G300E | 5373151.14 | 42.16 | G300E | 9641171.23 | 75.65
4448 | Story61 | B11 | 40 MPa RC Beam (60 cm x 40 cm) | Beam | 40MPa | Concrete Rectangular | 400 | 600 | 2400 | 4562.5 | 1.1 | 2678.9 | G300E | 3682263.39 | 28.89 | G300E | 6259754.56 | 49.12
4449 | Story61 | B12 | 40 MPa RC Beam (60 cm x 40 cm) | Beam | 40MPa | Concrete Rectangular | 400 | 600 | 2400 | 6962.5 | 1.67 | 4088.07 | G300E | 5906098.86 | 46.34 | G300E | 8258799.77 | 64.8
4450 | Story61 | B13 | 40 MPa RC Beam (60 cm x 40 cm) | Beam | 40MPa | Concrete Rectangular | 400 | 600 | 2400 | 4562.5 | 1.1 | 2678.9 | G300E | 4004897.32 | 31.42 | G300E | 2117006.52 | 16.61
4451 | Story61 | B14 | 40 MPa RC Beam (60 cm x 40 cm) | Beam | 40MPa | Concrete Rectangular | 400 | 600 | 2400 | 6962.5 | 1.67 | 4088.07 | G300E | 5858310.8 | 45.97 | G300E | 8258799.77 | 64.8
4452 | Story61 | B15 | 40 MPa RC Beam (60 cm x 40 cm) | Beam | 40MPa | Concrete Rectangular | 400 | 600 | 2400 | 4562.5 | 1.1 | 2678.9 | G300E | 3079687.5 | 24.16 | G300E | 4872753.26 | 38.23
4453 | Story61 | B16 | 40 MPa RC Beam (60 cm x 40 cm) | Beam | 40MPa | Concrete Rectangular | 400 | 600 | 2400 | 4562.5 | 1.1 | 2678.9 | G300E | 3079687.5 | 24.16 | G300E | 4562503.91 | 35.8
4454 | Story61 | B17 | 40 MPa RC Beam (60 cm x 40 cm) | Beam | 40MPa | Concrete Rectangular | 400 | 600 | 2400 | 6962.5 | 1.67 | 4088.07 | G300E | 5666525.57 | 44.46 | G300E | 8170185.5 | 64.11
4455 | Story61 | B18 | 40 MPa RC Beam (60 cm x 40 cm) | Beam | 40MPa | Concrete Rectangular | 400 | 600 | 2400 | 4562.5 | 1.1 | 2678.9 | G300E | 3539522.32 | 27.77 | G300E | 1843254.56 | 14.46
4456 | Story61 | B19 | 40 MPa RC Beam (60 cm x 40 cm) | Beam | 40MPa | Concrete Rectangular | 400 | 600 | 2400 | 6962.5 | 1.67 | 4088.07 | G300E | 6079211.93 | 47.7 | G300E | 6610585.5 | 51.87
4457 | Story61 | B2 | 40 MPa RC Beam (60 cm x 40 cm) | Beam | 40MPa | Concrete Rectangular | 400 | 600 | 2400 | 6962.5 | 1.67 | 4088.07 | G300E | 5858310.8 | 45.97 | G300E | 8258799.77 | 64.8
4458 | Story61 | B20 | 40 MPa RC Beam (60 cm x 40 cm) | Beam | 40MPa | Concrete Rectangular | 400 | 600 | 2400 | 4562.5 | 1.1 | 2678.9 | G300E | 3739620.54 | 29.34 | G300E | 5986002.61 | 46.97
4459 | Story61 | B21 | 40 MPa RC Beam (60 cm x 40 cm) | Beam | 40MPa | Concrete Rectangular | 400 | 600 | 2400 | 6962.5 | 1.67 | 4088.07 | G300E | 6697608.52 | 52.55 | G300E | 9543696.23 | 74.88
4460 | Story61 | B22 | 40 MPa RC Beam (60 cm x 40 cm) | Beam | 40MPa | Concrete Rectangular | 400 | 600 | 2400 | 4800 | 1.15 | 2818.35 | G300E | 14020160 | 110.01 | G300E | 6900560.64 | 54.14
4461 | Story61 | B23 | 40 MPa RC Beam (60 cm x 40 cm) | Beam | 40MPa | Concrete Rectangular | 400 | 600 | 2400 | 6962.5 | 1.67 | 4088.07 | G300E | 6107378.41 | 47.92 | G300E | 9236079.06 | 72.47
4462 | Story61 | B24 | 40 MPa RC Beam (60 cm x 40 cm) | Beam | 40MPa | Concrete Rectangular | 400 | 600 | 2400 | 4800 | 1.15 | 2818.35 | G300E | 14054400 | 110.28 | G300E | 6577084.8 | 51.61
4463 | Story61 | B25 | 40 MPa RC Beam (60 cm x 40 cm) | Beam | 40MPa | Concrete Rectangular | 400 | 600 | 2400 | 6962.5 | 1.67 | 4088.07 | G300E | 6717230.11 | 52.71 | G300E | 9550025.78 | 74.93
4464 | Story61 | B26 | 40 MPa RC Beam (60 cm x 40 cm) | Beam | 40MPa | Concrete Rectangular | 400 | 600 | 2400 | 4562.5 | 1.1 | 2678.9 | G300E | 3739620.54 | 29.34 | G300E | 5986002.61 | 46.97
4465 | Story61 | B27 | 40 MPa RC Beam (60 cm x 40 cm) | Beam | 40MPa | Concrete Rectangular | 400 | 600 | 2400 | 6962.5 | 1.67 | 4088.07 | G300E | 6080477.84 | 47.71 | G300E | 6610585.5 | 51.87
4466 | Story61 | B28 | 40 MPa RC Beam (60 cm x 40 cm) | Beam | 40MPa | Concrete Rectangular | 400 | 600 | 2400 | 4562.5 | 1.1 | 2678.9 | G300E | 3539522.32 | 27.77 | G300E | 1843254.56 | 14.46
4467 | Story61 | B29 | 40 MPa RC Beam (60 cm x 40 cm) | Beam | 40MPa | Concrete Rectangular | 400 | 600 | 2400 | 6962.5 | 1.67 | 4088.07 | G300E | 5666525.57 | 44.46 | G300E | 8170185.5 | 64.11
4468 | Story61 | B3 | 40 MPa RC Beam (60 cm x 40 cm) | Beam | 40MPa | Concrete Rectangular | 400 | 600 | 2400 | 4562.5 | 1.1 | 2678.9 | G300E | 4005223.21 | 31.43 | G300E | 2117006.52 | 16.61
4469 | Story61 | B30 | 40 MPa RC Beam (60 cm x 40 cm) | Beam | 40MPa | Concrete Rectangular | 400 | 600 | 2400 | 4562.5 | 1.1 | 2678.9 | G300E | 3079687.5 | 24.16 | G300E | 4562503.91 | 35.8
4470 | Story61 | B31 | 40 MPa RC Beam (60 cm x 40 cm) | Beam | 40MPa | Concrete Rectangular | 400 | 600 | 2400 | 4562.5 | 1.1 | 2678.9 | G300E | 3079687.5 | 24.16 | G300E | 6168503.91 | 48.4
4471 | Story61 | B32 | 40 MPa RC Beam (60 cm x 40 cm) | Beam | 40MPa | Concrete Rectangular | 400 | 600 | 2400 | 6962.5 | 1.67 | 4088.07 | G300E | 6444743.18 | 50.57 | G300E | 1240599.77 | 9.73
4472 | Story61 | B33 | 40 MPa RC Beam (60 cm x 40 cm) | Beam | 40MPa | Concrete Rectangular | 400 | 600 | 2400 | 4562.5 | 1.1 | 2678.9 | G300E | 3519642.86 | 27.62 | G300E | 547503.91 | 4.3
4473 | Story61 | B34 | 40 MPa RC Beam (60 cm x 40 cm) | Beam | 40MPa | Concrete Rectangular | 400 | 600 | 2400 | 6962.5 | 1.67 | 4088.07 | G300E | 6877051.14 | 53.96 | G300E | 5352271.23 | 42
4474 | Story61 | B35 | 40 MPa RC Beam (60 cm x 40 cm) | Beam | 40MPa | Concrete Rectangular | 400 | 600 | 2400 | 4562.5 | 1.1 | 2678.9 | G300E | 4399553.57 | 34.52 | G300E | 5986002.61 | 46.97
4475 | Story61 | B36 | 40 MPa RC Beam (60 cm x 40 cm) | Beam | 40MPa | Concrete Rectangular | 400 | 600 | 2400 | 7200 | 1.73 | 4227.52 | G300E | 18725634.78 | 146.93 | G300E | 9486459.55 | 74.43
4476 | Story61 | B4 | 40 MPa RC Beam (60 cm x 40 cm) | Beam | 40MPa | Concrete Rectangular | 400 | 600 | 2400 | 6962.5 | 1.67 | 4088.07 | G300E | 5906098.86 | 46.34 | G300E | 8258799.77 | 64.8
4477 | Story61 | B40 | 40 MPa RC Beam (60 cm x 40 cm) | Beam | 40MPa | Concrete Rectangular | 400 | 600 | 2400 | 6962.5 | 1.67 | 4088.07 | G300E | 18113700.54 | 142.13 | G300E | 9170033.88 | 71.95
4478 | Story61 | B41 | 40 MPa RC Beam (60 cm x 40 cm) | Beam | 40MPa | Concrete Rectangular | 400 | 600 | 2400 | 4562.5 | 1.1 | 2678.9 | G300E | 4399553.57 | 34.52 | G300E | 5986002.61 | 46.97
4479 | Story61 | B42 | 40 MPa RC Beam (60 cm x 40 cm) | Beam | 40MPa | Concrete Rectangular | 400 | 600 | 2400 | 6962.5 | 1.67 | 4088.07 | G300E | 6876734.66 | 53.96 | G300E | 5352271.23 | 42
4480 | Story61 | B43 | 40 MPa RC Beam (60 cm x 40 cm) | Beam | 40MPa | Concrete Rectangular | 400 | 600 | 2400 | 4562.5 | 1.1 | 2678.9 | G300E | 3519642.86 | 27.62 | G300E | 547503.91 | 4.3
4481 | Story61 | B44 | 40 MPa RC Beam (60 cm x 40 cm) | Beam | 40MPa | Concrete Rectangular | 400 | 600 | 2400 | 6962.5 | 1.67 | 4088.07 | G300E | 6444743.18 | 50.57 | G300E | 1240599.77 | 9.73
4482 | Story61 | B45 | 40 MPa RC Beam (60 cm x 40 cm) | Beam | 40MPa | Concrete Rectangular | 400 | 600 | 2400 | 4562.5 | 1.1 | 2678.9 | G300E | 3079687.5 | 24.16 | G300E | 6168503.91 | 48.4
4483 | Story61 | B46 | 40 MPa RC Beam (60 cm x 40 cm) | Beam | 40MPa | Concrete Rectangular | 400 | 600 | 2400 | 4562.5 | 1.1 | 2678.9 | G300E | 3079687.5 | 24.16 | G300E | 4562503.91 | 35.8
4484 | Story61 | B47 | 40 MPa RC Beam (60 cm x 40 cm) | Beam | 40MPa | Concrete Rectangular | 400 | 600 | 2400 | 6962.5 | 1.67 | 4088.07 | G300E | 6445692.61 | 50.58 | G300E | 1240599.77 | 9.73
4485 | Story61 | B48 | 40 MPa RC Beam (60 cm x 40 cm) | Beam | 40MPa | Concrete Rectangular | 400 | 600 | 2400 | 4562.5 | 1.1 | 2678.9 | G300E | 3539522.32 | 27.77 | G300E | 1843254.56 | 14.46
4486 | Story61 | B49 | 40 MPa RC Beam (60 cm x 40 cm) | Beam | 40MPa | Concrete Rectangular | 400 | 600 | 2400 | 6962.5 | 1.67 | 4088.07 | G300E | 6877051.14 | 53.96 | G300E | 5352271.23 | 42
4487 | Story61 | B5 | 40 MPa RC Beam (60 cm x 40 cm) | Beam | 40MPa | Concrete Rectangular | 400 | 600 | 2400 | 4562.5 | 1.1 | 2678.9 | G300E | 3683892.86 | 28.91 | G300E | 6259754.56 | 49.12
4488 | Story61 | B50 | 40 MPa RC Beam (60 cm x 40 cm) | Beam | 40MPa | Concrete Rectangular | 400 | 600 | 2400 | 4562.5 | 1.1 | 2678.9 | G300E | 3739620.54 | 29.34 | G300E | 5986002.61 | 46.97
4489 | Story61 | B51 | 40 MPa RC Beam (60 cm x 40 cm) | Beam | 40MPa | Concrete Rectangular | 400 | 600 | 2400 | 7200 | 1.73 | 4227.52 | G300E | 18733147.83 | 146.99 | G300E | 9483742.96 | 74.41
4490 | Story61 | B52 | 40 MPa RC Beam (60 cm x 40 cm) | Beam | 40MPa | Concrete Rectangular | 400 | 600 | 2400 | 4562.5 | 1.1 | 2678.9 | G300E | 13352916.67 | 104.77 | G300E | 6245836.81 | 49.01
4491 | Story61 | B54 | 40 MPa RC Beam (60 cm x 40 cm) | Beam | 40MPa | Concrete Rectangular | 400 | 600 | 2400 | 4562.5 | 1.1 | 2678.9 | G300E | 13359000 | 104.82 | G300E | 6246962.83 | 49.02
4492 | Story61 | B55 | 40 MPa RC Beam (60 cm x 40 cm) | Beam | 40MPa | Concrete Rectangular | 400 | 600 | 2400 | 6962.5 | 1.67 | 4088.07 | G300E | 18115819.57 | 142.14 | G300E | 9171038.3 | 71.96
4493 | Story61 | B56 | 40 MPa RC Beam (60 cm x 40 cm) | Beam | 40MPa | Concrete Rectangular | 400 | 600 | 2400 | 4562.5 | 1.1 | 2678.9 | G300E | 3739620.54 | 29.34 | G300E | 5986002.61 | 46.97
4494 | Story61 | B57 | 40 MPa RC Beam (60 cm x 40 cm) | Beam | 40MPa | Concrete Rectangular | 400 | 600 | 2400 | 6962.5 | 1.67 | 4088.07 | G300E | 6876734.66 | 53.96 | G300E | 5352271.23 | 42
4495 | Story61 | B58 | 40 MPa RC Beam (60 cm x 40 cm) | Beam | 40MPa | Concrete Rectangular | 400 | 600 | 2400 | 4562.5 | 1.1 | 2678.9 | G300E | 3539522.32 | 27.77 | G300E | 1843254.56 | 14.46
4496 | Story61 | B59 | 40 MPa RC Beam (60 cm x 40 cm) | Beam | 40MPa | Concrete Rectangular | 400 | 600 | 2400 | 6962.5 | 1.67 | 4088.07 | G300E | 6444743.18 | 50.57 | G300E | 1240599.77 | 9.73
4497 | Story61 | B6 | 40 MPa RC Beam (60 cm x 40 cm) | Beam | 40MPa | Concrete Rectangular | 400 | 600 | 2400 | 6962.5 | 1.67 | 4088.07 | G300E | 5123529.69 | 40.2 | G300E | 9633786.71 | 75.59
4498 | Story61 | B60 | 40 MPa RC Beam (60 cm x 40 cm) | Beam | 40MPa | Concrete Rectangular | 400 | 600 | 2400 | 4562.5 | 1.1 | 2678.9 | G300E | 3079687.5 | 24.16 | G300E | 4562503.91 | 35.8
4499 | Story61 | B61 | 40 MPa RC Beam (60 cm x 40 cm) | Beam | 40MPa | Concrete Rectangular | 400 | 600 | 2400 | 4562.5 | 1.1 | 2678.9 | G300E | 3079687.5 | 24.16 | G300E | 4872753.26 | 38.23
4500 | Story61 | B62 | 40 MPa RC Beam (60 cm x 40 cm) | Beam | 40MPa | Concrete Rectangular | 400 | 600 | 2400 | 6962.5 | 1.67 | 4088.07 | G300E | 5666842.05 | 44.46 | G300E | 8170185.5 | 64.11
4501 | Story61 | B63 | 40 MPa RC Beam (60 cm x 40 cm) | Beam | 40MPa | Concrete Rectangular | 400 | 600 | 2400 | 4562.5 | 1.1 | 2678.9 | G300E | 4005223.21 | 31.43 | G300E | 2117006.52 | 16.61
4502 | Story61 | B64 | 40 MPa RC Beam (60 cm x 40 cm) | Beam | 40MPa | Concrete Rectangular | 400 | 600 | 2400 | 6962.5 | 1.67 | 4088.07 | G300E | 6080161.36 | 47.71 | G300E | 6610585.5 | 51.87
4503 | Story61 | B65 | 40 MPa RC Beam (60 cm x 40 cm) | Beam | 40MPa | Concrete Rectangular | 400 | 600 | 2400 | 4562.5 | 1.1 | 2678.9 | G300E | 3682263.39 | 28.89 | G300E | 6259754.56 | 49.12
4504 | Story61 | B66 | 40 MPa RC Beam (60 cm x 40 cm) | Beam | 40MPa | Concrete Rectangular | 400 | 600 | 2400 | 6962.5 | 1.67 | 4088.07 | G300E | 6715331.25 | 52.69 | G300E | 9550025.78 | 74.93
4505 | Story61 | B67 | 40 MPa RC Beam (60 cm x 40 cm) | Beam | 40MPa | Concrete Rectangular | 400 | 600 | 2400 | 4562.5 | 1.1 | 2678.9 | G300E | 5334866.07 | 41.86 | G300E | 6259754.56 | 49.12
4506 | Story61 | B68 | 40 MPa RC Beam (60 cm x 40 cm) | Beam | 40MPa | Concrete Rectangular | 400 | 600 | 2400 | 6962.5 | 1.67 | 4088.07 | G300E | 6106428.98 | 47.91 | G300E | 9247472.24 | 72.56
4507 | Story61 | B69 | 40 MPa RC Beam (60 cm x 40 cm) | Beam | 40MPa | Concrete Rectangular | 400 | 600 | 2400 | 4562.5 | 1.1 | 2678.9 | G300E | 5335517.86 | 41.86 | G300E | 6259754.56 | 49.12
4508 | Story61 | B7 | 40 MPa RC Beam (60 cm x 40 cm) | Beam | 40MPa | Concrete Rectangular | 400 | 600 | 2400 | 4562.5 | 1.1 | 2678.9 | G300E | 5328348.21 | 41.81 | G300E | 6259754.56 | 49.12
4509 | Story61 | B70 | 40 MPa RC Beam (60 cm x 40 cm) | Beam | 40MPa | Concrete Rectangular | 400 | 600 | 2400 | 6962.5 | 1.67 | 4088.07 | G300E | 6715964.2 | 52.7 | G300E | 9550025.78 | 74.93
4510 | Story61 | B71 | 40 MPa RC Beam (60 cm x 40 cm) | Beam | 40MPa | Concrete Rectangular | 400 | 600 | 2400 | 4562.5 | 1.1 | 2678.9 | G300E | 3682263.39 | 28.89 | G300E | 6259754.56 | 49.12
4511 | Story61 | B72 | 40 MPa RC Beam (60 cm x 40 cm) | Beam | 40MPa | Concrete Rectangular | 400 | 600 | 2400 | 6962.5 | 1.67 | 4088.07 | G300E | 6080477.84 | 47.71 | G300E | 6610585.5 | 51.87
4512 | Story61 | B73 | 40 MPa RC Beam (60 cm x 40 cm) | Beam | 40MPa | Concrete Rectangular | 400 | 600 | 2400 | 4562.5 | 1.1 | 2678.9 | G300E | 4004897.32 | 31.42 | G300E | 2117006.52 | 16.61
4513 | Story61 | B74 | 40 MPa RC Beam (60 cm x 40 cm) | Beam | 40MPa | Concrete Rectangular | 400 | 600 | 2400 | 6962.5 | 1.67 | 4088.07 | G300E | 5666525.57 | 44.46 | G300E | 8170185.5 | 64.11
4514 | Story61 | B75 | 40 MPa RC Beam (60 cm x 40 cm) | Beam | 40MPa | Concrete Rectangular | 400 | 600 | 2400 | 4562.5 | 1.1 | 2678.9 | G300E | 3079687.5 | 24.16 | G300E | 4872753.26 | 38.23
4515 | Story61 | B76 | 40 MPa RC Beam (60 cm x 40 cm) | Beam | 40MPa | Concrete Rectangular | 400 | 600 | 2400 | 6962.5 | 1.67 | 4088.07 | G300E | 5858310.8 | 45.97 | G300E | 8258799.77 | 64.8
4516 | Story61 | B77 | 40 MPa RC Beam (60 cm x 40 cm) | Beam | 40MPa | Concrete Rectangular | 400 | 600 | 2400 | 6962.5 | 1.67 | 4088.07 | G300E | 5906098.86 | 46.34 | G300E | 8258799.77 | 64.8
4517 | Story61 | B78 | 40 MPa RC Beam (60 cm x 40 cm) | Beam | 40MPa | Concrete Rectangular | 400 | 600 | 2400 | 6962.5 | 1.67 | 4088.07 | G300E | 5373151.14 | 42.16 | G300E | 9641171.23 | 75.65
4518 | Story61 | B79 | 40 MPa RC Beam (60 cm x 40 cm) | Beam | 40MPa | Concrete Rectangular | 400 | 600 | 2400 | 6962.5 | 1.67 | 4088.07 | G300E | 6408664.77 | 50.28 | G300E | 6238400 | 48.95
4519 | Story61 | B8 | 40 MPa RC Beam (60 cm x 40 cm) | Beam | 40MPa | Concrete Rectangular | 400 | 600 | 2400 | 6962.5 | 1.67 | 4088.07 | G300E | 6408664.77 | 50.28 | G300E | 6238400 | 48.95
4520 | Story61 | B80 | 40 MPa RC Beam (60 cm x 40 cm) | Beam | 40MPa | Concrete Rectangular | 400 | 600 | 2400 | 6962.5 | 1.67 | 4088.07 | G300E | 5373151.14 | 42.16 | G300E | 9641171.23 | 75.65
4521 | Story61 | B81 | 40 MPa RC Beam (60 cm x 40 cm) | Beam | 40MPa | Concrete Rectangular | 400 | 600 | 2400 | 6962.5 | 1.67 | 4088.07 | G300E | 5906098.86 | 46.34 | G300E | 8258799.77 | 64.8
4522 | Story61 | B82 | 40 MPa RC Beam (60 cm x 40 cm) | Beam | 40MPa | Concrete Rectangular | 400 | 600 | 2400 | 6962.5 | 1.67 | 4088.07 | G300E | 5858310.8 | 45.97 | G300E | 8258799.77 | 64.8
4523 | Story61 | B9 | 40 MPa RC Beam (60 cm x 40 cm) | Beam | 40MPa | Concrete Rectangular | 400 | 600 | 2400 | 4562.5 | 1.1 | 2678.9 | G300E | 5334214.29 | 41.85 | G300E | 6259754.56 | 49.12
4524 | Story62 | B1 | 40 MPa RC Beam (60 cm x 40 cm) | Beam | 40MPa | Concrete Rectangular | 400 | 600 | 2400 | 4562.5 | 1.1 | 2678.9 | G300E | 3739620.54 | 29.34 | G300E | 4288751.96 | 33.65
4525 | Story62 | B10 | 40 MPa RC Beam (60 cm x 40 cm) | Beam | 40MPa | Concrete Rectangular | 400 | 600 | 2400 | 6962.5 | 1.67 | 4088.07 | G300E | 5737705.43 | 45.02 | G300E | 8137048.32 | 63.85
4526 | Story62 | B11 | 40 MPa RC Beam (60 cm x 40 cm) | Beam | 40MPa | Concrete Rectangular | 400 | 600 | 2400 | 4562.5 | 1.1 | 2678.9 | G300E | 3671834.82 | 28.81 | G300E | 6259754.56 | 49.12
4527 | Story62 | B12 | 40 MPa RC Beam (60 cm x 40 cm) | Beam | 40MPa | Concrete Rectangular | 400 | 600 | 2400 | 6962.5 | 1.67 | 4088.07 | G300E | 5726972.73 | 44.94 | G300E | 8258799.77 | 64.8
4528 | Story62 | B13 | 40 MPa RC Beam (60 cm x 40 cm) | Beam | 40MPa | Concrete Rectangular | 400 | 600 | 2400 | 4562.5 | 1.1 | 2678.9 | G300E | 4519156.25 | 35.46 | G300E | 3412757.17 | 26.78
4529 | Story62 | B14 | 40 MPa RC Beam (60 cm x 40 cm) | Beam | 40MPa | Concrete Rectangular | 400 | 600 | 2400 | 6962.5 | 1.67 | 4088.07 | G300E | 5405019.02 | 42.41 | G300E | 8018384.92 | 62.92
4530 | Story62 | B15 | 40 MPa RC Beam (60 cm x 40 cm) | Beam | 40MPa | Concrete Rectangular | 400 | 600 | 2400 | 4562.5 | 1.1 | 2678.9 | G300E | 3739620.54 | 29.34 | G300E | 4288751.96 | 33.65
4531 | Story62 | B16 | 40 MPa RC Beam (60 cm x 40 cm) | Beam | 40MPa | Concrete Rectangular | 400 | 600 | 2400 | 4562.5 | 1.1 | 2678.9 | G300E | 3299665.18 | 25.89 | G300E | 6168503.91 | 48.4
4532 | Story62 | B17 | 40 MPa RC Beam (60 cm x 40 cm) | Beam | 40MPa | Concrete Rectangular | 400 | 600 | 2400 | 6962.5 | 1.67 | 4088.07 | G300E | 5837423.3 | 45.8 | G300E | 8258799.77 | 64.8
4533 | Story62 | B18 | 40 MPa RC Beam (60 cm x 40 cm) | Beam | 40MPa | Concrete Rectangular | 400 | 600 | 2400 | 4562.5 | 1.1 | 2678.9 | G300E | 3519642.86 | 27.62 | G300E | 547503.91 | 4.3
4534 | Story62 | B19 | 40 MPa RC Beam (60 cm x 40 cm) | Beam | 40MPa | Concrete Rectangular | 400 | 600 | 2400 | 6962.5 | 1.67 | 4088.07 | G300E | 6177319.89 | 48.47 | G300E | 7390385.5 | 57.99
4535 | Story62 | B2 | 40 MPa RC Beam (60 cm x 40 cm) | Beam | 40MPa | Concrete Rectangular | 400 | 600 | 2400 | 6962.5 | 1.67 | 4088.07 | G300E | 5813687.5 | 45.62 | G300E | 7933623.45 | 62.25
4536 | Story62 | B20 | 40 MPa RC Beam (60 cm x 40 cm) | Beam | 40MPa | Concrete Rectangular | 400 | 600 | 2400 | 4562.5 | 1.1 | 2678.9 | G300E | 3739620.54 | 29.34 | G300E | 5986002.61 | 46.97
4537 | Story62 | B21 | 40 MPa RC Beam (60 cm x 40 cm) | Beam | 40MPa | Concrete Rectangular | 400 | 600 | 2400 | 6962.5 | 1.67 | 4088.07 | G300E | 6690329.55 | 52.49 | G300E | 9525973.5 | 74.74
4538 | Story62 | B22 | 40 MPa RC Beam (60 cm x 40 cm) | Beam | 40MPa | Concrete Rectangular | 400 | 600 | 2400 | 4800 | 1.15 | 2818.35 | G300E | 14216320 | 111.55 | G300E | 6941216.64 | 54.46
4539 | Story62 | B23 | 40 MPa RC Beam (60 cm x 40 cm) | Beam | 40MPa | Concrete Rectangular | 400 | 600 | 2400 | 6962.5 | 1.67 | 4088.07 | G300E | 6525128.41 | 51.2 | G300E | 9060749.38 | 71.09
4540 | Story62 | B24 | 40 MPa RC Beam (60 cm x 40 cm) | Beam | 40MPa | Concrete Rectangular | 400 | 600 | 2400 | 4800 | 1.15 | 2818.35 | G300E | 14249920 | 111.81 | G300E | 6607554.56 | 51.85
4541 | Story62 | B25 | 40 MPa RC Beam (60 cm x 40 cm) | Beam | 40MPa | Concrete Rectangular | 400 | 600 | 2400 | 6962.5 | 1.67 | 4088.07 | G300E | 6711217.05 | 52.66 | G300E | 9619651.41 | 75.48
4542 | Story62 | B26 | 40 MPa RC Beam (60 cm x 40 cm) | Beam | 40MPa | Concrete Rectangular | 400 | 600 | 2400 | 4562.5 | 1.1 | 2678.9 | G300E | 3739620.54 | 29.34 | G300E | 5986002.61 | 46.97
4543 | Story62 | B27 | 40 MPa RC Beam (60 cm x 40 cm) | Beam | 40MPa | Concrete Rectangular | 400 | 600 | 2400 | 6962.5 | 1.67 | 4088.07 | G300E | 6179851.7 | 48.49 | G300E | 7390385.5 | 57.99
4544 | Story62 | B28 | 40 MPa RC Beam (60 cm x 40 cm) | Beam | 40MPa | Concrete Rectangular | 400 | 600 | 2400 | 4562.5 | 1.1 | 2678.9 | G300E | 3519642.86 | 27.62 | G300E | 547503.91 | 4.3
4545 | Story62 | B29 | 40 MPa RC Beam (60 cm x 40 cm) | Beam | 40MPa | Concrete Rectangular | 400 | 600 | 2400 | 6962.5 | 1.67 | 4088.07 | G300E | 5837423.3 | 45.8 | G300E | 8258799.77 | 64.8
4546 | Story62 | B3 | 40 MPa RC Beam (60 cm x 40 cm) | Beam | 40MPa | Concrete Rectangular | 400 | 600 | 2400 | 4562.5 | 1.1 | 2678.9 | G300E | 4519482.14 | 35.46 | G300E | 3412757.17 | 26.78
4547 | Story62 | B30 | 40 MPa RC Beam (60 cm x 40 cm) | Beam | 40MPa | Concrete Rectangular | 400 | 600 | 2400 | 4562.5 | 1.1 | 2678.9 | G300E | 3299665.18 | 25.89 | G300E | 6168503.91 | 48.4
4548 | Story62 | B31 | 40 MPa RC Beam (60 cm x 40 cm) | Beam | 40MPa | Concrete Rectangular | 400 | 600 | 2400 | 4562.5 | 1.1 | 2678.9 | G300E | 3079687.5 | 24.16 | G300E | 6168503.91 | 48.4
4549 | Story62 | B32 | 40 MPa RC Beam (60 cm x 40 cm) | Beam | 40MPa | Concrete Rectangular | 400 | 600 | 2400 | 6962.5 | 1.67 | 4088.07 | G300E | 6589373.3 | 51.7 | G300E | 3881285.5 | 30.45
4550 | Story62 | B33 | 40 MPa RC Beam (60 cm x 40 cm) | Beam | 40MPa | Concrete Rectangular | 400 | 600 | 2400 | 4562.5 | 1.1 | 2678.9 | G300E | 3519642.86 | 27.62 | G300E | 547503.91 | 4.3
4551 | Story62 | B34 | 40 MPa RC Beam (60 cm x 40 cm) | Beam | 40MPa | Concrete Rectangular | 400 | 600 | 2400 | 6962.5 | 1.67 | 4088.07 | G300E | 6938447.73 | 54.44 | G300E | 5352271.23 | 42
4552 | Story62 | B35 | 40 MPa RC Beam (60 cm x 40 cm) | Beam | 40MPa | Concrete Rectangular | 400 | 600 | 2400 | 4562.5 | 1.1 | 2678.9 | G300E | 4399553.57 | 34.52 | G300E | 5986002.61 | 46.97
4553 | Story62 | B36 | 40 MPa RC Beam (60 cm x 40 cm) | Beam | 40MPa | Concrete Rectangular | 400 | 600 | 2400 | 7200 | 1.73 | 4227.52 | G300E | 18963860.87 | 148.8 | G300E | 9493613.84 | 74.49
4554 | Story62 | B4 | 40 MPa RC Beam (60 cm x 40 cm) | Beam | 40MPa | Concrete Rectangular | 400 | 600 | 2400 | 6962.5 | 1.67 | 4088.07 | G300E | 5727605.68 | 44.94 | G300E | 8258799.77 | 64.8
4555 | Story62 | B40 | 40 MPa RC Beam (60 cm x 40 cm) | Beam | 40MPa | Concrete Rectangular | 400 | 600 | 2400 | 6962.5 | 1.67 | 4088.07 | G300E | 18344371.2 | 143.94 | G300E | 9176975.8 | 72.01
4556 | Story62 | B41 | 40 MPa RC Beam (60 cm x 40 cm) | Beam | 40MPa | Concrete Rectangular | 400 | 600 | 2400 | 4562.5 | 1.1 | 2678.9 | G300E | 4399553.57 | 34.52 | G300E | 5986002.61 | 46.97
4557 | Story62 | B42 | 40 MPa RC Beam (60 cm x 40 cm) | Beam | 40MPa | Concrete Rectangular | 400 | 600 | 2400 | 6962.5 | 1.67 | 4088.07 | G300E | 6937498.3 | 54.43 | G300E | 5352271.23 | 42
4558 | Story62 | B43 | 40 MPa RC Beam (60 cm x 40 cm) | Beam | 40MPa | Concrete Rectangular | 400 | 600 | 2400 | 4562.5 | 1.1 | 2678.9 | G300E | 3519642.86 | 27.62 | G300E | 547503.91 | 4.3
4559 | Story62 | B44 | 40 MPa RC Beam (60 cm x 40 cm) | Beam | 40MPa | Concrete Rectangular | 400 | 600 | 2400 | 6962.5 | 1.67 | 4088.07 | G300E | 6589056.82 | 51.7 | G300E | 3881285.5 | 30.45
4560 | Story62 | B45 | 40 MPa RC Beam (60 cm x 40 cm) | Beam | 40MPa | Concrete Rectangular | 400 | 600 | 2400 | 4562.5 | 1.1 | 2678.9 | G300E | 3079687.5 | 24.16 | G300E | 6168503.91 | 48.4
4561 | Story62 | B46 | 40 MPa RC Beam (60 cm x 40 cm) | Beam | 40MPa | Concrete Rectangular | 400 | 600 | 2400 | 4562.5 | 1.1 | 2678.9 | G300E | 3299665.18 | 25.89 | G300E | 6168503.91 | 48.4
4562 | Story62 | B47 | 40 MPa RC Beam (60 cm x 40 cm) | Beam | 40MPa | Concrete Rectangular | 400 | 600 | 2400 | 6962.5 | 1.67 | 4088.07 | G300E | 6590006.25 | 51.71 | G300E | 3881285.5 | 30.45
4563 | Story62 | B48 | 40 MPa RC Beam (60 cm x 40 cm) | Beam | 40MPa | Concrete Rectangular | 400 | 600 | 2400 | 4562.5 | 1.1 | 2678.9 | G300E | 3519642.86 | 27.62 | G300E | 547503.91 | 4.3
4564 | Story62 | B49 | 40 MPa RC Beam (60 cm x 40 cm) | Beam | 40MPa | Concrete Rectangular | 400 | 600 | 2400 | 6962.5 | 1.67 | 4088.07 | G300E | 6937498.3 | 54.43 | G300E | 5352271.23 | 42
4565 | Story62 | B5 | 40 MPa RC Beam (60 cm x 40 cm) | Beam | 40MPa | Concrete Rectangular | 400 | 600 | 2400 | 4562.5 | 1.1 | 2678.9 | G300E | 3674767.86 | 28.83 | G300E | 6259754.56 | 49.12
4566 | Story62 | B50 | 40 MPa RC Beam (60 cm x 40 cm) | Beam | 40MPa | Concrete Rectangular | 400 | 600 | 2400 | 4562.5 | 1.1 | 2678.9 | G300E | 3739620.54 | 29.34 | G300E | 5986002.61 | 46.97
4567 | Story62 | B51 | 40 MPa RC Beam (60 cm x 40 cm) | Beam | 40MPa | Concrete Rectangular | 400 | 600 | 2400 | 7200 | 1.73 | 4227.52 | G300E | 18970121.74 | 148.85 | G300E | 9490923.55 | 74.47
4568 | Story62 | B52 | 40 MPa RC Beam (60 cm x 40 cm) | Beam | 40MPa | Concrete Rectangular | 400 | 600 | 2400 | 4562.5 | 1.1 | 2678.9 | G300E | 13537850 | 106.22 | G300E | 6274777.05 | 49.23
4569 | Story62 | B54 | 40 MPa RC Beam (60 cm x 40 cm) | Beam | 40MPa | Concrete Rectangular | 400 | 600 | 2400 | 4562.5 | 1.1 | 2678.9 | G300E | 13543933.33 | 106.27 | G300E | 6275915.85 | 49.24
4570 | Story62 | B55 | 40 MPa RC Beam (60 cm x 40 cm) | Beam | 40MPa | Concrete Rectangular | 400 | 600 | 2400 | 6962.5 | 1.67 | 4088.07 | G300E | 18345279.35 | 143.94 | G300E | 9177987.48 | 72.01
4571 | Story62 | B56 | 40 MPa RC Beam (60 cm x 40 cm) | Beam | 40MPa | Concrete Rectangular | 400 | 600 | 2400 | 4562.5 | 1.1 | 2678.9 | G300E | 3739620.54 | 29.34 | G300E | 5986002.61 | 46.97
4572 | Story62 | B57 | 40 MPa RC Beam (60 cm x 40 cm) | Beam | 40MPa | Concrete Rectangular | 400 | 600 | 2400 | 6962.5 | 1.67 | 4088.07 | G300E | 6937498.3 | 54.43 | G300E | 5352271.23 | 42
4573 | Story62 | B58 | 40 MPa RC Beam (60 cm x 40 cm) | Beam | 40MPa | Concrete Rectangular | 400 | 600 | 2400 | 4562.5 | 1.1 | 2678.9 | G300E | 3519642.86 | 27.62 | G300E | 547503.91 | 4.3
4574 | Story62 | B59 | 40 MPa RC Beam (60 cm x 40 cm) | Beam | 40MPa | Concrete Rectangular | 400 | 600 | 2400 | 6962.5 | 1.67 | 4088.07 | G300E | 6588740.34 | 51.7 | G300E | 3881285.5 | 30.45
4575 | Story62 | B6 | 40 MPa RC Beam (60 cm x 40 cm) | Beam | 40MPa | Concrete Rectangular | 400 | 600 | 2400 | 6962.5 | 1.67 | 4088.07 | G300E | 5468347.5 | 42.91 | G300E | 8250289.01 | 64.73
4576 | Story62 | B60 | 40 MPa RC Beam (60 cm x 40 cm) | Beam | 40MPa | Concrete Rectangular | 400 | 600 | 2400 | 4562.5 | 1.1 | 2678.9 | G300E | 3299665.18 | 25.89 | G300E | 6168503.91 | 48.4
4577 | Story62 | B61 | 40 MPa RC Beam (60 cm x 40 cm) | Beam | 40MPa | Concrete Rectangular | 400 | 600 | 2400 | 4562.5 | 1.1 | 2678.9 | G300E | 3739620.54 | 29.34 | G300E | 4288751.96 | 33.65
4578 | Story62 | B62 | 40 MPa RC Beam (60 cm x 40 cm) | Beam | 40MPa | Concrete Rectangular | 400 | 600 | 2400 | 6962.5 | 1.67 | 4088.07 | G300E | 5837423.3 | 45.8 | G300E | 8258799.77 | 64.8
4579 | Story62 | B63 | 40 MPa RC Beam (60 cm x 40 cm) | Beam | 40MPa | Concrete Rectangular | 400 | 600 | 2400 | 4562.5 | 1.1 | 2678.9 | G300E | 4519482.14 | 35.46 | G300E | 3412757.17 | 26.78
4580 | Story62 | B64 | 40 MPa RC Beam (60 cm x 40 cm) | Beam | 40MPa | Concrete Rectangular | 400 | 600 | 2400 | 6962.5 | 1.67 | 4088.07 | G300E | 6179535.23 | 48.49 | G300E | 7390385.5 | 57.99
4581 | Story62 | B65 | 40 MPa RC Beam (60 cm x 40 cm) | Beam | 40MPa | Concrete Rectangular | 400 | 600 | 2400 | 4562.5 | 1.1 | 2678.9 | G300E | 3672812.5 | 28.82 | G300E | 6259754.56 | 49.12
4582 | Story62 | B66 | 40 MPa RC Beam (60 cm x 40 cm) | Beam | 40MPa | Concrete Rectangular | 400 | 600 | 2400 | 6962.5 | 1.67 | 4088.07 | G300E | 6708368.75 | 52.64 | G300E | 9531037.14 | 74.78
4583 | Story62 | B67 | 40 MPa RC Beam (60 cm x 40 cm) | Beam | 40MPa | Concrete Rectangular | 400 | 600 | 2400 | 4562.5 | 1.1 | 2678.9 | G300E | 5483147.32 | 43.02 | G300E | 6351005.21 | 49.83
4584 | Story62 | B68 | 40 MPa RC Beam (60 cm x 40 cm) | Beam | 40MPa | Concrete Rectangular | 400 | 600 | 2400 | 6962.5 | 1.67 | 4088.07 | G300E | 6524178.98 | 51.19 | G300E | 9072142.56 | 71.18
4585 | Story62 | B69 | 40 MPa RC Beam (60 cm x 40 cm) | Beam | 40MPa | Concrete Rectangular | 400 | 600 | 2400 | 4562.5 | 1.1 | 2678.9 | G300E | 5483147.32 | 43.02 | G300E | 6351005.21 | 49.83
4586 | Story62 | B7 | 40 MPa RC Beam (60 cm x 40 cm) | Beam | 40MPa | Concrete Rectangular | 400 | 600 | 2400 | 4562.5 | 1.1 | 2678.9 | G300E | 5477281.25 | 42.98 | G300E | 5146505.21 | 40.38
4587 | Story62 | B70 | 40 MPa RC Beam (60 cm x 40 cm) | Beam | 40MPa | Concrete Rectangular | 400 | 600 | 2400 | 6962.5 | 1.67 | 4088.07 | G300E | 6709951.14 | 52.65 | G300E | 9531037.14 | 74.78
4588 | Story62 | B71 | 40 MPa RC Beam (60 cm x 40 cm) | Beam | 40MPa | Concrete Rectangular | 400 | 600 | 2400 | 4562.5 | 1.1 | 2678.9 | G300E | 3671834.82 | 28.81 | G300E | 6259754.56 | 49.12
4589 | Story62 | B72 | 40 MPa RC Beam (60 cm x 40 cm) | Beam | 40MPa | Concrete Rectangular | 400 | 600 | 2400 | 6962.5 | 1.67 | 4088.07 | G300E | 6179535.23 | 48.49 | G300E | 7390385.5 | 57.99
4590 | Story62 | B73 | 40 MPa RC Beam (60 cm x 40 cm) | Beam | 40MPa | Concrete Rectangular | 400 | 600 | 2400 | 4562.5 | 1.1 | 2678.9 | G300E | 4519156.25 | 35.46 | G300E | 3412757.17 | 26.78
4591 | Story62 | B74 | 40 MPa RC Beam (60 cm x 40 cm) | Beam | 40MPa | Concrete Rectangular | 400 | 600 | 2400 | 6962.5 | 1.67 | 4088.07 | G300E | 5837423.3 | 45.8 | G300E | 8258799.77 | 64.8
4592 | Story62 | B75 | 40 MPa RC Beam (60 cm x 40 cm) | Beam | 40MPa | Concrete Rectangular | 400 | 600 | 2400 | 4562.5 | 1.1 | 2678.9 | G300E | 3739620.54 | 29.34 | G300E | 4288751.96 | 33.65
4593 | Story62 | B76 | 40 MPa RC Beam (60 cm x 40 cm) | Beam | 40MPa | Concrete Rectangular | 400 | 600 | 2400 | 6962.5 | 1.67 | 4088.07 | G300E | 5813687.5 | 45.62 | G300E | 7933623.45 | 62.25
4594 | Story62 | B77 | 40 MPa RC Beam (60 cm x 40 cm) | Beam | 40MPa | Concrete Rectangular | 400 | 600 | 2400 | 6962.5 | 1.67 | 4088.07 | G300E | 5726972.73 | 44.94 | G300E | 8258799.77 | 64.8
4595 | Story62 | B78 | 40 MPa RC Beam (60 cm x 40 cm) | Beam | 40MPa | Concrete Rectangular | 400 | 600 | 2400 | 6962.5 | 1.67 | 4088.07 | G300E | 5737705.43 | 45.02 | G300E | 8137048.32 | 63.85
4596 | Story62 | B79 | 40 MPa RC Beam (60 cm x 40 cm) | Beam | 40MPa | Concrete Rectangular | 400 | 600 | 2400 | 6962.5 | 1.67 | 4088.07 | G300E | 5126931.82 | 40.23 | G300E | 6344742.69 | 49.78
4597 | Story62 | B8 | 40 MPa RC Beam (60 cm x 40 cm) | Beam | 40MPa | Concrete Rectangular | 400 | 600 | 2400 | 6962.5 | 1.67 | 4088.07 | G300E | 5126931.82 | 40.23 | G300E | 6344742.69 | 49.78
4598 | Story62 | B80 | 40 MPa RC Beam (60 cm x 40 cm) | Beam | 40MPa | Concrete Rectangular | 400 | 600 | 2400 | 6962.5 | 1.67 | 4088.07 | G300E | 5737705.43 | 45.02 | G300E | 8137048.32 | 63.85
4599 | Story62 | B81 | 40 MPa RC Beam (60 cm x 40 cm) | Beam | 40MPa | Concrete Rectangular | 400 | 600 | 2400 | 6962.5 | 1.67 | 4088.07 | G300E | 5726972.73 | 44.94 | G300E | 8258799.77 | 64.8
4600 | Story62 | B82 | 40 MPa RC Beam (60 cm x 40 cm) | Beam | 40MPa | Concrete Rectangular | 400 | 600 | 2400 | 6962.5 | 1.67 | 4088.07 | G300E | 5405019.02 | 42.41 | G300E | 8018384.92 | 62.92
4601 | Story62 | B9 | 40 MPa RC Beam (60 cm x 40 cm) | Beam | 40MPa | Concrete Rectangular | 400 | 600 | 2400 | 4562.5 | 1.1 | 2678.9 | G300E | 5483147.32 | 43.02 | G300E | 6351005.21 | 49.83
4602 | Story63 | B1 | 40 MPa RC Beam (30 cm x 25 cm) | Beam | 40MPa | Concrete Rectangular | 250 | 300 | 750 | 4562.5 | 0.34 | 837.16 | G300E | 1476294.64 | 11.58 | G300E | 1341864.17 | 10.53
4603 | Story63 | B10 | 40 MPa RC Beam (30 cm x 25 cm) | Beam | 40MPa | Concrete Rectangular | 250 | 300 | 750 | 6962.5 | 0.52 | 1277.52 | G300E | 4288294.57 | 33.65 | G300E | 2762656.73 | 21.68
4604 | Story63 | B11 | 40 MPa RC Beam (60 cm x 40 cm) | Beam | 40MPa | Concrete Rectangular | 400 | 600 | 2400 | 4562.5 | 1.1 | 2678.9 | G300E | 3630120.54 | 28.48 | G300E | 6259754.56 | 49.12
4605 | Story63 | B12 | 40 MPa RC Beam (30 cm x 25 cm) | Beam | 40MPa | Concrete Rectangular | 250 | 300 | 750 | 6962.5 | 0.52 | 1277.52 | G300E | 2473503.8 | 19.41 | G300E | 2801007.09 | 21.98
4606 | Story63 | B13 | 40 MPa RC Beam (60 cm x 40 cm) | Beam | 40MPa | Concrete Rectangular | 400 | 600 | 2400 | 4562.5 | 1.1 | 2678.9 | G300E | 4479071.43 | 35.14 | G300E | 5420257.17 | 42.53
4607 | Story63 | B14 | 40 MPa RC Beam (30 cm x 25 cm) | Beam | 40MPa | Concrete Rectangular | 250 | 300 | 750 | 6962.5 | 0.52 | 1277.52 | G300E | 4976605.11 | 39.05 | G300E | 2280378.57 | 17.89
4608 | Story63 | B15 | 40 MPa RC Beam (30 cm x 25 cm) | Beam | 40MPa | Concrete Rectangular | 250 | 300 | 750 | 4562.5 | 0.34 | 837.16 | G300E | 1476294.64 | 11.58 | G300E | 1341864.17 | 10.53
4609 | Story63 | B16 | 40 MPa RC Beam (30 cm x 25 cm) | Beam | 40MPa | Concrete Rectangular | 250 | 300 | 750 | 4562.5 | 0.34 | 837.16 | G300E | 1347241.07 | 10.57 | G300E | 1749392.86 | 13.73
4610 | Story63 | B17 | 40 MPa RC Beam (60 cm x 40 cm) | Beam | 40MPa | Concrete Rectangular | 400 | 600 | 2400 | 6962.5 | 1.67 | 4088.07 | G300E | 5980787.5 | 46.93 | G300E | 8560085.5 | 67.17
4611 | Story63 | B18 | 40 MPa RC Beam (60 cm x 40 cm) | Beam | 40MPa | Concrete Rectangular | 400 | 600 | 2400 | 4562.5 | 1.1 | 2678.9 | G300E | 3528441.96 | 27.69 | G300E | 1843254.56 | 14.46
4612 | Story63 | B19 | 40 MPa RC Beam (60 cm x 40 cm) | Beam | 40MPa | Concrete Rectangular | 400 | 600 | 2400 | 6962.5 | 1.67 | 4088.07 | G300E | 5773811.36 | 45.3 | G300E | 6521971.23 | 51.17
4613 | Story63 | B2 | 40 MPa RC Beam (30 cm x 25 cm) | Beam | 40MPa | Concrete Rectangular | 250 | 300 | 750 | 6962.5 | 0.52 | 1277.52 | G300E | 4976605.11 | 39.05 | G300E | 2280378.57 | 17.89
4614 | Story63 | B20 | 40 MPa RC Beam (60 cm x 40 cm) | Beam | 40MPa | Concrete Rectangular | 400 | 600 | 2400 | 4562.5 | 1.1 | 2678.9 | G300E | 3739620.54 | 29.34 | G300E | 5894751.96 | 46.25
4615 | Story63 | B21 | 40 MPa RC Beam (60 cm x 40 cm) | Beam | 40MPa | Concrete Rectangular | 400 | 600 | 2400 | 6962.5 | 1.67 | 4088.07 | G300E | 6876734.66 | 53.96 | G300E | 9590219.02 | 75.25
4616 | Story63 | B22 | 40 MPa RC Beam (60 cm x 40 cm) | Beam | 40MPa | Concrete Rectangular | 400 | 600 | 2400 | 4800 | 1.15 | 2818.35 | G300E | 14501760 | 113.79 | G300E | 7001450.88 | 54.94
4617 | Story63 | B23 | 40 MPa RC Beam (60 cm x 40 cm) | Beam | 40MPa | Concrete Rectangular | 400 | 600 | 2400 | 6962.5 | 1.67 | 4088.07 | G300E | 6515950.57 | 51.13 | G300E | 9085434.61 | 71.29
4618 | Story63 | B24 | 40 MPa RC Beam (60 cm x 40 cm) | Beam | 40MPa | Concrete Rectangular | 400 | 600 | 2400 | 4800 | 1.15 | 2818.35 | G300E | 14518720 | 113.92 | G300E | 6662840.96 | 52.28
4619 | Story63 | B25 | 40 MPa RC Beam (60 cm x 40 cm) | Beam | 40MPa | Concrete Rectangular | 400 | 600 | 2400 | 6962.5 | 1.67 | 4088.07 | G300E | 6892558.52 | 54.08 | G300E | 9597181.52 | 75.3
4620 | Story63 | B26 | 40 MPa RC Beam (60 cm x 40 cm) | Beam | 40MPa | Concrete Rectangular | 400 | 600 | 2400 | 4562.5 | 1.1 | 2678.9 | G300E | 3739620.54 | 29.34 | G300E | 5894751.96 | 46.25
4621 | Story63 | B27 | 40 MPa RC Beam (60 cm x 40 cm) | Beam | 40MPa | Concrete Rectangular | 400 | 600 | 2400 | 6962.5 | 1.67 | 4088.07 | G300E | 5773178.41 | 45.3 | G300E | 6521971.23 | 51.17
4622 | Story63 | B28 | 40 MPa RC Beam (60 cm x 40 cm) | Beam | 40MPa | Concrete Rectangular | 400 | 600 | 2400 | 4562.5 | 1.1 | 2678.9 | G300E | 3528116.07 | 27.68 | G300E | 1843254.56 | 14.46
4623 | Story63 | B29 | 40 MPa RC Beam (60 cm x 40 cm) | Beam | 40MPa | Concrete Rectangular | 400 | 600 | 2400 | 6962.5 | 1.67 | 4088.07 | G300E | 5980787.5 | 46.93 | G300E | 8560085.5 | 67.17
4624 | Story63 | B3 | 40 MPa RC Beam (60 cm x 40 cm) | Beam | 40MPa | Concrete Rectangular | 400 | 600 | 2400 | 4562.5 | 1.1 | 2678.9 | G300E | 4479723.21 | 35.15 | G300E | 5420257.17 | 42.53
4625 | Story63 | B30 | 40 MPa RC Beam (30 cm x 25 cm) | Beam | 40MPa | Concrete Rectangular | 250 | 300 | 750 | 4562.5 | 0.34 | 837.16 | G300E | 1347566.96 | 10.57 | G300E | 1749392.86 | 13.73
4626 | Story63 | B31 | 40 MPa RC Beam (30 cm x 25 cm) | Beam | 40MPa | Concrete Rectangular | 250 | 300 | 750 | 4562.5 | 0.34 | 837.16 | G300E | 1217209.82 | 9.55 | G300E | 1961875 | 15.39
4627 | Story63 | B32 | 40 MPa RC Beam (60 cm x 40 cm) | Beam | 40MPa | Concrete Rectangular | 400 | 600 | 2400 | 6962.5 | 1.67 | 4088.07 | G300E | 7306510.8 | 57.33 | G300E | 1018878.96 | 7.99
4628 | Story63 | B33 | 40 MPa RC Beam (60 cm x 40 cm) | Beam | 40MPa | Concrete Rectangular | 400 | 600 | 2400 | 4562.5 | 1.1 | 2678.9 | G300E | 3519642.86 | 27.62 | G300E | 547503.91 | 4.3
4629 | Story63 | B34 | 40 MPa RC Beam (60 cm x 40 cm) | Beam | 40MPa | Concrete Rectangular | 400 | 600 | 2400 | 6962.5 | 1.67 | 4088.07 | G300E | 6972627.27 | 54.71 | G300E | 5263656.96 | 41.3
4630 | Story63 | B35 | 40 MPa RC Beam (60 cm x 40 cm) | Beam | 40MPa | Concrete Rectangular | 400 | 600 | 2400 | 4562.5 | 1.1 | 2678.9 | G300E | 4399553.57 | 34.52 | G300E | 5986002.61 | 46.97
4631 | Story63 | B36 | 40 MPa RC Beam (60 cm x 40 cm) | Beam | 40MPa | Concrete Rectangular | 400 | 600 | 2400 | 7200 | 1.73 | 4227.52 | G300E | 19251860.87 | 151.06 | G300E | 9503742.05 | 74.57
4632 | Story63 | B4 | 40 MPa RC Beam (30 cm x 25 cm) | Beam | 40MPa | Concrete Rectangular | 250 | 300 | 750 | 6962.5 | 0.52 | 1277.52 | G300E | 2353022.28 | 18.46 | G300E | 2802168.01 | 21.99
4633 | Story63 | B40 | 40 MPa RC Beam (60 cm x 40 cm) | Beam | 40MPa | Concrete Rectangular | 400 | 600 | 2400 | 6962.5 | 1.67 | 4088.07 | G300E | 18624990.22 | 146.14 | G300E | 9188140.62 | 72.09
4634 | Story63 | B41 | 40 MPa RC Beam (60 cm x 40 cm) | Beam | 40MPa | Concrete Rectangular | 400 | 600 | 2400 | 4562.5 | 1.1 | 2678.9 | G300E | 4399553.57 | 34.52 | G300E | 5986002.61 | 46.97
4635 | Story63 | B42 | 40 MPa RC Beam (60 cm x 40 cm) | Beam | 40MPa | Concrete Rectangular | 400 | 600 | 2400 | 6962.5 | 1.67 | 4088.07 | G300E | 6972310.8 | 54.71 | G300E | 5263656.96 | 41.3
4636 | Story63 | B43 | 40 MPa RC Beam (60 cm x 40 cm) | Beam | 40MPa | Concrete Rectangular | 400 | 600 | 2400 | 4562.5 | 1.1 | 2678.9 | G300E | 3519642.86 | 27.62 | G300E | 547503.91 | 4.3
4637 | Story63 | B44 | 40 MPa RC Beam (60 cm x 40 cm) | Beam | 40MPa | Concrete Rectangular | 400 | 600 | 2400 | 6962.5 | 1.67 | 4088.07 | G300E | 7306194.32 | 57.33 | G300E | 1018888.45 | 7.99
4638 | Story63 | B45 | 40 MPa RC Beam (30 cm x 25 cm) | Beam | 40MPa | Concrete Rectangular | 250 | 300 | 750 | 4562.5 | 0.34 | 837.16 | G300E | 1217209.82 | 9.55 | G300E | 1961875 | 15.39
4639 | Story63 | B46 | 40 MPa RC Beam (30 cm x 25 cm) | Beam | 40MPa | Concrete Rectangular | 250 | 300 | 750 | 4562.5 | 0.34 | 837.16 | G300E | 1347566.96 | 10.57 | G300E | 1749392.86 | 13.73
4640 | Story63 | B47 | 40 MPa RC Beam (60 cm x 40 cm) | Beam | 40MPa | Concrete Rectangular | 400 | 600 | 2400 | 6962.5 | 1.67 | 4088.07 | G300E | 7306827.27 | 57.33 | G300E | 1018907.44 | 7.99
4641 | Story63 | B48 | 40 MPa RC Beam (60 cm x 40 cm) | Beam | 40MPa | Concrete Rectangular | 400 | 600 | 2400 | 4562.5 | 1.1 | 2678.9 | G300E | 3528116.07 | 27.68 | G300E | 1843254.56 | 14.46
4642 | Story63 | B49 | 40 MPa RC Beam (60 cm x 40 cm) | Beam | 40MPa | Concrete Rectangular | 400 | 600 | 2400 | 6962.5 | 1.67 | 4088.07 | G300E | 6971994.32 | 54.7 | G300E | 5263656.96 | 41.3
4643 | Story63 | B5 | 40 MPa RC Beam (60 cm x 40 cm) | Beam | 40MPa | Concrete Rectangular | 400 | 600 | 2400 | 4562.5 | 1.1 | 2678.9 | G300E | 3621321.43 | 28.41 | G300E | 6259754.56 | 49.12
4644 | Story63 | B50 | 40 MPa RC Beam (60 cm x 40 cm) | Beam | 40MPa | Concrete Rectangular | 400 | 600 | 2400 | 4562.5 | 1.1 | 2678.9 | G300E | 3739620.54 | 29.34 | G300E | 5894751.96 | 46.25
4645 | Story63 | B51 | 40 MPa RC Beam (60 cm x 40 cm) | Beam | 40MPa | Concrete Rectangular | 400 | 600 | 2400 | 7200 | 1.73 | 4227.52 | G300E | 19260000 | 151.12 | G300E | 9502457.95 | 74.56
4646 | Story63 | B52 | 40 MPa RC Beam (60 cm x 40 cm) | Beam | 40MPa | Concrete Rectangular | 400 | 600 | 2400 | 4562.5 | 1.1 | 2678.9 | G300E | 13793350 | 108.23 | G300E | 6330866.6 | 49.67
4647 | Story63 | B54 | 40 MPa RC Beam (60 cm x 40 cm) | Beam | 40MPa | Concrete Rectangular | 400 | 600 | 2400 | 4562.5 | 1.1 | 2678.9 | G300E | 13800041.67 | 108.28 | G300E | 6332058.32 | 49.68
4648 | Story63 | B55 | 40 MPa RC Beam (60 cm x 40 cm) | Beam | 40MPa | Concrete Rectangular | 400 | 600 | 2400 | 6962.5 | 1.67 | 4088.07 | G300E | 18626201.09 | 146.15 | G300E | 9187948.7 | 72.09
4649 | Story63 | B56 | 40 MPa RC Beam (60 cm x 40 cm) | Beam | 40MPa | Concrete Rectangular | 400 | 600 | 2400 | 4562.5 | 1.1 | 2678.9 | G300E | 3739620.54 | 29.34 | G300E | 5894751.96 | 46.25
4650 | Story63 | B57 | 40 MPa RC Beam (60 cm x 40 cm) | Beam | 40MPa | Concrete Rectangular | 400 | 600 | 2400 | 6962.5 | 1.67 | 4088.07 | G300E | 6972310.8 | 54.71 | G300E | 5263656.96 | 41.3
4651 | Story63 | B58 | 40 MPa RC Beam (60 cm x 40 cm) | Beam | 40MPa | Concrete Rectangular | 400 | 600 | 2400 | 4562.5 | 1.1 | 2678.9 | G300E | 3528116.07 | 27.68 | G300E | 1843254.56 | 14.46
4652 | Story63 | B59 | 40 MPa RC Beam (60 cm x 40 cm) | Beam | 40MPa | Concrete Rectangular | 400 | 600 | 2400 | 6962.5 | 1.67 | 4088.07 | G300E | 7306194.32 | 57.33 | G300E | 1018869.46 | 7.99
4653 | Story63 | B6 | 40 MPa RC Beam (30 cm x 25 cm) | Beam | 40MPa | Concrete Rectangular | 250 | 300 | 750 | 6962.5 | 0.52 | 1277.52 | G300E | 4064429 | 31.89 | G300E | 2746866.94 | 21.55
4654 | Story63 | B60 | 40 MPa RC Beam (30 cm x 25 cm) | Beam | 40MPa | Concrete Rectangular | 250 | 300 | 750 | 4562.5 | 0.34 | 837.16 | G300E | 1347241.07 | 10.57 | G300E | 1749392.86 | 13.73
4655 | Story63 | B61 | 40 MPa RC Beam (30 cm x 25 cm) | Beam | 40MPa | Concrete Rectangular | 250 | 300 | 750 | 4562.5 | 0.34 | 837.16 | G300E | 1476294.64 | 11.58 | G300E | 1341864.17 | 10.53
4656 | Story63 | B62 | 40 MPa RC Beam (60 cm x 40 cm) | Beam | 40MPa | Concrete Rectangular | 400 | 600 | 2400 | 6962.5 | 1.67 | 4088.07 | G300E | 5980787.5 | 46.93 | G300E | 8560085.5 | 67.17
4657 | Story63 | B63 | 40 MPa RC Beam (60 cm x 40 cm) | Beam | 40MPa | Concrete Rectangular | 400 | 600 | 2400 | 4562.5 | 1.1 | 2678.9 | G300E | 4479397.32 | 35.15 | G300E | 5420257.17 | 42.53
4658 | Story63 | B64 | 40 MPa RC Beam (60 cm x 40 cm) | Beam | 40MPa | Concrete Rectangular | 400 | 600 | 2400 | 6962.5 | 1.67 | 4088.07 | G300E | 5773178.41 | 45.3 | G300E | 6521971.23 | 51.17
4659 | Story63 | B65 | 40 MPa RC Beam (60 cm x 40 cm) | Beam | 40MPa | Concrete Rectangular | 400 | 600 | 2400 | 4562.5 | 1.1 | 2678.9 | G300E | 3630120.54 | 28.48 | G300E | 6259754.56 | 49.12
4660 | Story63 | B66 | 40 MPa RC Beam (60 cm x 40 cm) | Beam | 40MPa | Concrete Rectangular | 400 | 600 | 2400 | 6962.5 | 1.67 | 4088.07 | G300E | 6890976.14 | 54.07 | G300E | 9597181.52 | 75.3
4661 | Story63 | B67 | 40 MPa RC Beam (60 cm x 40 cm) | Beam | 40MPa | Concrete Rectangular | 400 | 600 | 2400 | 4562.5 | 1.1 | 2678.9 | G300E | 5224062.5 | 40.99 | G300E | 6259754.56 | 49.12
4662 | Story63 | B68 | 40 MPa RC Beam (60 cm x 40 cm) | Beam | 40MPa | Concrete Rectangular | 400 | 600 | 2400 | 6962.5 | 1.67 | 4088.07 | G300E | 6514368.18 | 51.11 | G300E | 9096827.79 | 71.38
4663 | Story63 | B69 | 40 MPa RC Beam (60 cm x 40 cm) | Beam | 40MPa | Concrete Rectangular | 400 | 600 | 2400 | 4562.5 | 1.1 | 2678.9 | G300E | 5224714.29 | 41 | G300E | 6259754.56 | 49.12
4664 | Story63 | B7 | 40 MPa RC Beam (60 cm x 40 cm) | Beam | 40MPa | Concrete Rectangular | 400 | 600 | 2400 | 4562.5 | 1.1 | 2678.9 | G300E | 5218196.43 | 40.94 | G300E | 6259754.56 | 49.12
4665 | Story63 | B70 | 40 MPa RC Beam (60 cm x 40 cm) | Beam | 40MPa | Concrete Rectangular | 400 | 600 | 2400 | 6962.5 | 1.67 | 4088.07 | G300E | 6891609.09 | 54.07 | G300E | 9597181.52 | 75.3
4666 | Story63 | B71 | 40 MPa RC Beam (60 cm x 40 cm) | Beam | 40MPa | Concrete Rectangular | 400 | 600 | 2400 | 4562.5 | 1.1 | 2678.9 | G300E | 3630120.54 | 28.48 | G300E | 6259754.56 | 49.12
4667 | Story63 | B72 | 40 MPa RC Beam (60 cm x 40 cm) | Beam | 40MPa | Concrete Rectangular | 400 | 600 | 2400 | 6962.5 | 1.67 | 4088.07 | G300E | 5773178.41 | 45.3 | G300E | 6521971.23 | 51.17
4668 | Story63 | B73 | 40 MPa RC Beam (60 cm x 40 cm) | Beam | 40MPa | Concrete Rectangular | 400 | 600 | 2400 | 4562.5 | 1.1 | 2678.9 | G300E | 4479071.43 | 35.14 | G300E | 5420257.17 | 42.53
4669 | Story63 | B74 | 40 MPa RC Beam (60 cm x 40 cm) | Beam | 40MPa | Concrete Rectangular | 400 | 600 | 2400 | 6962.5 | 1.67 | 4088.07 | G300E | 5980787.5 | 46.93 | G300E | 8560085.5 | 67.17
4670 | Story63 | B75 | 40 MPa RC Beam (30 cm x 25 cm) | Beam | 40MPa | Concrete Rectangular | 250 | 300 | 750 | 4562.5 | 0.34 | 837.16 | G300E | 1476294.64 | 11.58 | G300E | 1341864.17 | 10.53
4671 | Story63 | B76 | 40 MPa RC Beam (30 cm x 25 cm) | Beam | 40MPa | Concrete Rectangular | 250 | 300 | 750 | 6962.5 | 0.52 | 1277.52 | G300E | 4976921.59 | 39.05 | G300E | 2280378.57 | 17.89
4672 | Story63 | B77 | 40 MPa RC Beam (30 cm x 25 cm) | Beam | 40MPa | Concrete Rectangular | 250 | 300 | 750 | 6962.5 | 0.52 | 1277.52 | G300E | 2351508.7 | 18.45 | G300E | 2801009.81 | 21.98
4673 | Story63 | B78 | 40 MPa RC Beam (30 cm x 25 cm) | Beam | 40MPa | Concrete Rectangular | 250 | 300 | 750 | 6962.5 | 0.52 | 1277.52 | G300E | 3725240.22 | 29.23 | G300E | 2762705.77 | 21.68
4674 | Story63 | B79 | 40 MPa RC Beam (30 cm x 25 cm) | Beam | 40MPa | Concrete Rectangular | 250 | 300 | 750 | 6962.5 | 0.52 | 1277.52 | G300E | 4169904.55 | 32.72 | G300E | 2521059.22 | 19.78
4675 | Story63 | B8 | 40 MPa RC Beam (30 cm x 25 cm) | Beam | 40MPa | Concrete Rectangular | 250 | 300 | 750 | 6962.5 | 0.52 | 1277.52 | G300E | 4165790.34 | 32.69 | G300E | 2521059.22 | 19.78
4676 | Story63 | B80 | 40 MPa RC Beam (30 cm x 25 cm) | Beam | 40MPa | Concrete Rectangular | 250 | 300 | 750 | 6962.5 | 0.52 | 1277.52 | G300E | 4288294.57 | 33.65 | G300E | 2762722.12 | 21.68
4677 | Story63 | B81 | 40 MPa RC Beam (30 cm x 25 cm) | Beam | 40MPa | Concrete Rectangular | 250 | 300 | 750 | 6962.5 | 0.52 | 1277.52 | G300E | 2473503.8 | 19.41 | G300E | 2801013.45 | 21.98
4678 | Story63 | B82 | 40 MPa RC Beam (30 cm x 25 cm) | Beam | 40MPa | Concrete Rectangular | 250 | 300 | 750 | 6962.5 | 0.52 | 1277.52 | G300E | 4976605.11 | 39.05 | G300E | 2280378.57 | 17.89
4679 | Story63 | B9 | 40 MPa RC Beam (60 cm x 40 cm) | Beam | 40MPa | Concrete Rectangular | 400 | 600 | 2400 | 4562.5 | 1.1 | 2678.9 | G300E | 5224062.5 | 40.99 | G300E | 6259754.56 | 49.12
4680 | Story64 | B1 | 40 MPa RC Beam (30 cm x 25 cm) | Beam | 40MPa | Concrete Rectangular | 250 | 300 | 750 | 4562.5 | 0.34 | 837.16 | G300E | 1481183.04 | 11.62 | G300E | 1311392.86 | 10.29
4681 | Story64 | B10 | 40 MPa RC Beam (30 cm x 25 cm) | Beam | 40MPa | Concrete Rectangular | 250 | 300 | 750 | 6962.5 | 0.52 | 1277.52 | G300E | 4087290.22 | 32.07 | G300E | 2697364.22 | 21.16
4682 | Story64 | B11 | 40 MPa RC Beam (60 cm x 40 cm) | Beam | 40MPa | Concrete Rectangular | 400 | 600 | 2400 | 4562.5 | 1.1 | 2678.9 | G300E | 3607959.82 | 28.31 | G300E | 6259754.56 | 49.12
4683 | Story64 | B12 | 40 MPa RC Beam (30 cm x 25 cm) | Beam | 40MPa | Concrete Rectangular | 250 | 300 | 750 | 6962.5 | 0.52 | 1277.52 | G300E | 2604580.43 | 20.44 | G300E | 2704847.4 | 21.22
4684 | Story64 | B13 | 40 MPa RC Beam (60 cm x 40 cm) | Beam | 40MPa | Concrete Rectangular | 400 | 600 | 2400 | 4562.5 | 1.1 | 2678.9 | G300E | 4124174.11 | 32.36 | G300E | 5420257.17 | 42.53
4685 | Story64 | B14 | 40 MPa RC Beam (30 cm x 25 cm) | Beam | 40MPa | Concrete Rectangular | 250 | 300 | 750 | 6962.5 | 0.52 | 1277.52 | G300E | 4984833.52 | 39.11 | G300E | 2308070.65 | 18.11
4686 | Story64 | B15 | 40 MPa RC Beam (30 cm x 25 cm) | Beam | 40MPa | Concrete Rectangular | 250 | 300 | 750 | 4562.5 | 0.34 | 837.16 | G300E | 1481183.04 | 11.62 | G300E | 1311392.86 | 10.29
4687 | Story64 | B16 | 40 MPa RC Beam (30 cm x 25 cm) | Beam | 40MPa | Concrete Rectangular | 250 | 300 | 750 | 4562.5 | 0.34 | 837.16 | G300E | 1277500 | 10.02 | G300E | 1361254.46 | 10.68
4688 | Story64 | B17 | 40 MPa RC Beam (60 cm x 40 cm) | Beam | 40MPa | Concrete Rectangular | 400 | 600 | 2400 | 6962.5 | 1.67 | 4088.07 | G300E | 5959583.52 | 46.76 | G300E | 8471471.23 | 66.47
4689 | Story64 | B18 | 40 MPa RC Beam (60 cm x 40 cm) | Beam | 40MPa | Concrete Rectangular | 400 | 600 | 2400 | 4562.5 | 1.1 | 2678.9 | G300E | 3299665.18 | 25.89 | G300E | 3358003.91 | 26.35
4690 | Story64 | B19 | 40 MPa RC Beam (60 cm x 40 cm) | Beam | 40MPa | Concrete Rectangular | 400 | 600 | 2400 | 6962.5 | 1.67 | 4088.07 | G300E | 5776343.18 | 45.32 | G300E | 6521971.23 | 51.17
4691 | Story64 | B2 | 40 MPa RC Beam (30 cm x 25 cm) | Beam | 40MPa | Concrete Rectangular | 250 | 300 | 750 | 6962.5 | 0.52 | 1277.52 | G300E | 4984833.52 | 39.11 | G300E | 2308070.65 | 18.11
4692 | Story64 | B20 | 40 MPa RC Beam (60 cm x 40 cm) | Beam | 40MPa | Concrete Rectangular | 400 | 600 | 2400 | 4562.5 | 1.1 | 2678.9 | G300E | 3739620.54 | 29.34 | G300E | 5887908.21 | 46.2
4693 | Story64 | B21 | 40 MPa RC Beam (60 cm x 40 cm) | Beam | 40MPa | Concrete Rectangular | 400 | 600 | 2400 | 6962.5 | 1.67 | 4088.07 | G300E | 6781791.48 | 53.21 | G300E | 9533886.07 | 74.81
4694 | Story64 | B22 | 40 MPa RC Beam (60 cm x 40 cm) | Beam | 40MPa | Concrete Rectangular | 400 | 600 | 2400 | 4800 | 1.15 | 2818.35 | G300E | 14339840 | 112.52 | G300E | 6977527.68 | 54.75
4695 | Story64 | B23 | 40 MPa RC Beam (60 cm x 40 cm) | Beam | 40MPa | Concrete Rectangular | 400 | 600 | 2400 | 6962.5 | 1.67 | 4088.07 | G300E | 6533040.34 | 51.26 | G300E | 9060749.38 | 71.09
4696 | Story64 | B24 | 40 MPa RC Beam (60 cm x 40 cm) | Beam | 40MPa | Concrete Rectangular | 400 | 600 | 2400 | 4800 | 1.15 | 2818.35 | G300E | 14402880 | 113.01 | G300E | 6625073.28 | 51.98
4697 | Story64 | B25 | 40 MPa RC Beam (60 cm x 40 cm) | Beam | 40MPa | Concrete Rectangular | 400 | 600 | 2400 | 6962.5 | 1.67 | 4088.07 | G300E | 6795400 | 53.32 | G300E | 9542114.48 | 74.87
4698 | Story64 | B26 | 40 MPa RC Beam (60 cm x 40 cm) | Beam | 40MPa | Concrete Rectangular | 400 | 600 | 2400 | 4562.5 | 1.1 | 2678.9 | G300E | 3739620.54 | 29.34 | G300E | 5887908.21 | 46.2
4699 | Story64 | B27 | 40 MPa RC Beam (60 cm x 40 cm) | Beam | 40MPa | Concrete Rectangular | 400 | 600 | 2400 | 6962.5 | 1.67 | 4088.07 | G300E | 5776343.18 | 45.32 | G300E | 6521971.23 | 51.17
4700 | Story64 | B28 | 40 MPa RC Beam (60 cm x 40 cm) | Beam | 40MPa | Concrete Rectangular | 400 | 600 | 2400 | 4562.5 | 1.1 | 2678.9 | G300E | 3299665.18 | 25.89 | G300E | 3358003.91 | 26.35
4701 | Story64 | B29 | 40 MPa RC Beam (60 cm x 40 cm) | Beam | 40MPa | Concrete Rectangular | 400 | 600 | 2400 | 6962.5 | 1.67 | 4088.07 | G300E | 5959583.52 | 46.76 | G300E | 8471471.23 | 66.47
4702 | Story64 | B3 | 40 MPa RC Beam (60 cm x 40 cm) | Beam | 40MPa | Concrete Rectangular | 400 | 600 | 2400 | 4562.5 | 1.1 | 2678.9 | G300E | 4124825.89 | 32.36 | G300E | 5420257.17 | 42.53
4703 | Story64 | B30 | 40 MPa RC Beam (30 cm x 25 cm) | Beam | 40MPa | Concrete Rectangular | 250 | 300 | 750 | 4562.5 | 0.34 | 837.16 | G300E | 1277500 | 10.02 | G300E | 1361254.46 | 10.68
4704 | Story64 | B31 | 40 MPa RC Beam (30 cm x 25 cm) | Beam | 40MPa | Concrete Rectangular | 250 | 300 | 750 | 4562.5 | 0.34 | 837.16 | G300E | 1378526.79 | 10.82 | G300E | 1973607.14 | 15.49
4705 | Story64 | B32 | 40 MPa RC Beam (60 cm x 40 cm) | Beam | 40MPa | Concrete Rectangular | 400 | 600 | 2400 | 6962.5 | 1.67 | 4088.07 | G300E | 7272014.77 | 57.06 | G300E | 1106184.91 | 8.68
4706 | Story64 | B33 | 40 MPa RC Beam (60 cm x 40 cm) | Beam | 40MPa | Concrete Rectangular | 400 | 600 | 2400 | 4562.5 | 1.1 | 2678.9 | G300E | 3519642.86 | 27.62 | G300E | 547503.91 | 4.3
4707 | Story64 | B34 | 40 MPa RC Beam (60 cm x 40 cm) | Beam | 40MPa | Concrete Rectangular | 400 | 600 | 2400 | 6962.5 | 1.67 | 4088.07 | G300E | 7029593.18 | 55.16 | G300E | 5263656.96 | 41.3
4708 | Story64 | B35 | 40 MPa RC Beam (60 cm x 40 cm) | Beam | 40MPa | Concrete Rectangular | 400 | 600 | 2400 | 4562.5 | 1.1 | 2678.9 | G300E | 4399553.57 | 34.52 | G300E | 5986002.61 | 46.97
4709 | Story64 | B36 | 40 MPa RC Beam (60 cm x 40 cm) | Beam | 40MPa | Concrete Rectangular | 400 | 600 | 2400 | 7200 | 1.73 | 4227.52 | G300E | 19150747.83 | 150.26 | G300E | 9491788.17 | 74.48
4710 | Story64 | B4 | 40 MPa RC Beam (30 cm x 25 cm) | Beam | 40MPa | Concrete Rectangular | 250 | 300 | 750 | 6962.5 | 0.52 | 1277.52 | G300E | 2351205.98 | 18.45 | G300E | 2704454.17 | 21.22
4711 | Story64 | B40 | 40 MPa RC Beam (60 cm x 40 cm) | Beam | 40MPa | Concrete Rectangular | 400 | 600 | 2400 | 6962.5 | 1.67 | 4088.07 | G300E | 18527212.5 | 145.37 | G300E | 9180052.01 | 72.03
4712 | Story64 | B41 | 40 MPa RC Beam (60 cm x 40 cm) | Beam | 40MPa | Concrete Rectangular | 400 | 600 | 2400 | 4562.5 | 1.1 | 2678.9 | G300E | 4399553.57 | 34.52 | G300E | 5986002.61 | 46.97
4713 | Story64 | B42 | 40 MPa RC Beam (60 cm x 40 cm) | Beam | 40MPa | Concrete Rectangular | 400 | 600 | 2400 | 6962.5 | 1.67 | 4088.07 | G300E | 7029276.7 | 55.15 | G300E | 5263656.96 | 41.3
4714 | Story64 | B43 | 40 MPa RC Beam (60 cm x 40 cm) | Beam | 40MPa | Concrete Rectangular | 400 | 600 | 2400 | 4562.5 | 1.1 | 2678.9 | G300E | 3519642.86 | 27.62 | G300E | 547503.91 | 4.3
4715 | Story64 | B44 | 40 MPa RC Beam (60 cm x 40 cm) | Beam | 40MPa | Concrete Rectangular | 400 | 600 | 2400 | 6962.5 | 1.67 | 4088.07 | G300E | 7271698.3 | 57.06 | G300E | 1106194.4 | 8.68
4716 | Story64 | B45 | 40 MPa RC Beam (30 cm x 25 cm) | Beam | 40MPa | Concrete Rectangular | 250 | 300 | 750 | 4562.5 | 0.34 | 837.16 | G300E | 1378526.79 | 10.82 | G300E | 1973607.14 | 15.49
4717 | Story64 | B46 | 40 MPa RC Beam (30 cm x 25 cm) | Beam | 40MPa | Concrete Rectangular | 250 | 300 | 750 | 4562.5 | 0.34 | 837.16 | G300E | 1277500 | 10.02 | G300E | 1361254.46 | 10.68
4718 | Story64 | B47 | 40 MPa RC Beam (60 cm x 40 cm) | Beam | 40MPa | Concrete Rectangular | 400 | 600 | 2400 | 6962.5 | 1.67 | 4088.07 | G300E | 7272331.25 | 57.06 | G300E | 1106213.39 | 8.68
4719 | Story64 | B48 | 40 MPa RC Beam (60 cm x 40 cm) | Beam | 40MPa | Concrete Rectangular | 400 | 600 | 2400 | 4562.5 | 1.1 | 2678.9 | G300E | 3299665.18 | 25.89 | G300E | 3358003.91 | 26.35
4720 | Story64 | B49 | 40 MPa RC Beam (60 cm x 40 cm) | Beam | 40MPa | Concrete Rectangular | 400 | 600 | 2400 | 6962.5 | 1.67 | 4088.07 | G300E | 7029276.7 | 55.15 | G300E | 5263656.96 | 41.3
4721 | Story64 | B5 | 40 MPa RC Beam (60 cm x 40 cm) | Beam | 40MPa | Concrete Rectangular | 400 | 600 | 2400 | 4562.5 | 1.1 | 2678.9 | G300E | 3599812.5 | 28.25 | G300E | 6259754.56 | 49.12
4722 | Story64 | B50 | 40 MPa RC Beam (60 cm x 40 cm) | Beam | 40MPa | Concrete Rectangular | 400 | 600 | 2400 | 4562.5 | 1.1 | 2678.9 | G300E | 3739620.54 | 29.34 | G300E | 5887908.21 | 46.2
4723 | Story64 | B51 | 40 MPa RC Beam (60 cm x 40 cm) | Beam | 40MPa | Concrete Rectangular | 400 | 600 | 2400 | 7200 | 1.73 | 4227.52 | G300E | 19159513.04 | 150.33 | G300E | 9494089.67 | 74.49
4724 | Story64 | B52 | 40 MPa RC Beam (60 cm x 40 cm) | Beam | 40MPa | Concrete Rectangular | 400 | 600 | 2400 | 4562.5 | 1.1 | 2678.9 | G300E | 13682937.5 | 107.36 | G300E | 6302388.08 | 49.45
4725 | Story64 | B54 | 40 MPa RC Beam (60 cm x 40 cm) | Beam | 40MPa | Concrete Rectangular | 400 | 600 | 2400 | 4562.5 | 1.1 | 2678.9 | G300E | 13689325 | 107.41 | G300E | 6303552.43 | 49.46
4726 | Story64 | B55 | 40 MPa RC Beam (60 cm x 40 cm) | Beam | 40MPa | Concrete Rectangular | 400 | 600 | 2400 | 6962.5 | 1.67 | 4088.07 | G300E | 18528423.37 | 145.38 | G300E | 9182269.11 | 72.05
4727 | Story64 | B56 | 40 MPa RC Beam (60 cm x 40 cm) | Beam | 40MPa | Concrete Rectangular | 400 | 600 | 2400 | 4562.5 | 1.1 | 2678.9 | G300E | 3739620.54 | 29.34 | G300E | 5887908.21 | 46.2
4728 | Story64 | B57 | 40 MPa RC Beam (60 cm x 40 cm) | Beam | 40MPa | Concrete Rectangular | 400 | 600 | 2400 | 6962.5 | 1.67 | 4088.07 | G300E | 7028960.23 | 55.15 | G300E | 5263656.96 | 41.3
4729 | Story64 | B58 | 40 MPa RC Beam (60 cm x 40 cm) | Beam | 40MPa | Concrete Rectangular | 400 | 600 | 2400 | 4562.5 | 1.1 | 2678.9 | G300E | 3299665.18 | 25.89 | G300E | 3358003.91 | 26.35
4730 | Story64 | B59 | 40 MPa RC Beam (60 cm x 40 cm) | Beam | 40MPa | Concrete Rectangular | 400 | 600 | 2400 | 6962.5 | 1.67 | 4088.07 | G300E | 7271065.34 | 57.05 | G300E | 1106177.31 | 8.68
4731 | Story64 | B6 | 40 MPa RC Beam (30 cm x 25 cm) | Beam | 40MPa | Concrete Rectangular | 250 | 300 | 750 | 6962.5 | 0.52 | 1277.52 | G300E | 3579003.5 | 28.08 | G300E | 2691007.09 | 21.11
4732 | Story64 | B60 | 40 MPa RC Beam (30 cm x 25 cm) | Beam | 40MPa | Concrete Rectangular | 250 | 300 | 750 | 4562.5 | 0.34 | 837.16 | G300E | 1277500 | 10.02 | G300E | 1361254.46 | 10.68
4733 | Story64 | B61 | 40 MPa RC Beam (30 cm x 25 cm) | Beam | 40MPa | Concrete Rectangular | 250 | 300 | 750 | 4562.5 | 0.34 | 837.16 | G300E | 1481183.04 | 11.62 | G300E | 1311392.86 | 10.29
4734 | Story64 | B62 | 40 MPa RC Beam (60 cm x 40 cm) | Beam | 40MPa | Concrete Rectangular | 400 | 600 | 2400 | 6962.5 | 1.67 | 4088.07 | G300E | 5959583.52 | 46.76 | G300E | 8471471.23 | 66.47
4735 | Story64 | B63 | 40 MPa RC Beam (60 cm x 40 cm) | Beam | 40MPa | Concrete Rectangular | 400 | 600 | 2400 | 4562.5 | 1.1 | 2678.9 | G300E | 4124174.11 | 32.36 | G300E | 5420257.17 | 42.53
4736 | Story64 | B64 | 40 MPa RC Beam (60 cm x 40 cm) | Beam | 40MPa | Concrete Rectangular | 400 | 600 | 2400 | 6962.5 | 1.67 | 4088.07 | G300E | 5776026.7 | 45.32 | G300E | 6521971.23 | 51.17
4737 | Story64 | B65 | 40 MPa RC Beam (60 cm x 40 cm) | Beam | 40MPa | Concrete Rectangular | 400 | 600 | 2400 | 4562.5 | 1.1 | 2678.9 | G300E | 3608937.5 | 28.32 | G300E | 6259754.56 | 49.12
4738 | Story64 | B66 | 40 MPa RC Beam (60 cm x 40 cm) | Beam | 40MPa | Concrete Rectangular | 400 | 600 | 2400 | 6962.5 | 1.67 | 4088.07 | G300E | 6793817.61 | 53.31 | G300E | 9542114.48 | 74.87
4739 | Story64 | B67 | 40 MPa RC Beam (60 cm x 40 cm) | Beam | 40MPa | Concrete Rectangular | 400 | 600 | 2400 | 4562.5 | 1.1 | 2678.9 | G300E | 5186910.71 | 40.7 | G300E | 6259754.56 | 49.12
4740 | Story64 | B68 | 40 MPa RC Beam (60 cm x 40 cm) | Beam | 40MPa | Concrete Rectangular | 400 | 600 | 2400 | 6962.5 | 1.67 | 4088.07 | G300E | 6531774.43 | 51.25 | G300E | 9053153.93 | 71.03
4741 | Story64 | B69 | 40 MPa RC Beam (60 cm x 40 cm) | Beam | 40MPa | Concrete Rectangular | 400 | 600 | 2400 | 4562.5 | 1.1 | 2678.9 | G300E | 5187236.61 | 40.7 | G300E | 6259754.56 | 49.12
4742 | Story64 | B7 | 40 MPa RC Beam (60 cm x 40 cm) | Beam | 40MPa | Concrete Rectangular | 400 | 600 | 2400 | 4562.5 | 1.1 | 2678.9 | G300E | 5182348.21 | 40.66 | G300E | 6259754.56 | 49.12
4743 | Story64 | B70 | 40 MPa RC Beam (60 cm x 40 cm) | Beam | 40MPa | Concrete Rectangular | 400 | 600 | 2400 | 6962.5 | 1.67 | 4088.07 | G300E | 6794134.09 | 53.31 | G300E | 9542114.48 | 74.87
4744 | Story64 | B71 | 40 MPa RC Beam (60 cm x 40 cm) | Beam | 40MPa | Concrete Rectangular | 400 | 600 | 2400 | 4562.5 | 1.1 | 2678.9 | G300E | 3607959.82 | 28.31 | G300E | 6259754.56 | 49.12
4745 | Story64 | B72 | 40 MPa RC Beam (60 cm x 40 cm) | Beam | 40MPa | Concrete Rectangular | 400 | 600 | 2400 | 6962.5 | 1.67 | 4088.07 | G300E | 5776026.7 | 45.32 | G300E | 6521971.23 | 51.17
4746 | Story64 | B73 | 40 MPa RC Beam (60 cm x 40 cm) | Beam | 40MPa | Concrete Rectangular | 400 | 600 | 2400 | 4562.5 | 1.1 | 2678.9 | G300E | 4124174.11 | 32.36 | G300E | 5420257.17 | 42.53
4747 | Story64 | B74 | 40 MPa RC Beam (60 cm x 40 cm) | Beam | 40MPa | Concrete Rectangular | 400 | 600 | 2400 | 6962.5 | 1.67 | 4088.07 | G300E | 5959583.52 | 46.76 | G300E | 8471471.23 | 66.47
4748 | Story64 | B75 | 40 MPa RC Beam (30 cm x 25 cm) | Beam | 40MPa | Concrete Rectangular | 250 | 300 | 750 | 4562.5 | 0.34 | 837.16 | G300E | 1481183.04 | 11.62 | G300E | 1311392.86 | 10.29
4749 | Story64 | B76 | 40 MPa RC Beam (30 cm x 25 cm) | Beam | 40MPa | Concrete Rectangular | 250 | 300 | 750 | 6962.5 | 0.52 | 1277.52 | G300E | 4984517.05 | 39.11 | G300E | 2308070.65 | 18.11
4750 | Story64 | B77 | 40 MPa RC Beam (30 cm x 25 cm) | Beam | 40MPa | Concrete Rectangular | 250 | 300 | 750 | 6962.5 | 0.52 | 1277.52 | G300E | 2350903.26 | 18.45 | G300E | 2700825.19 | 21.19
4751 | Story64 | B78 | 40 MPa RC Beam (30 cm x 25 cm) | Beam | 40MPa | Concrete Rectangular | 250 | 300 | 750 | 6962.5 | 0.52 | 1277.52 | G300E | 3604758.7 | 28.28 | G300E | 2697364.22 | 21.16
4752 | Story64 | B79 | 40 MPa RC Beam (30 cm x 25 cm) | Beam | 40MPa | Concrete Rectangular | 250 | 300 | 750 | 6962.5 | 0.52 | 1277.52 | G300E | 4173702.27 | 32.75 | G300E | 2454281.88 | 19.26
4753 | Story64 | B8 | 40 MPa RC Beam (30 cm x 25 cm) | Beam | 40MPa | Concrete Rectangular | 250 | 300 | 750 | 6962.5 | 0.52 | 1277.52 | G300E | 4170537.5 | 32.72 | G300E | 2455231.31 | 19.26
4754 | Story64 | B80 | 40 MPa RC Beam (30 cm x 25 cm) | Beam | 40MPa | Concrete Rectangular | 250 | 300 | 750 | 6962.5 | 0.52 | 1277.52 | G300E | 4087895.65 | 32.08 | G300E | 2697364.22 | 21.16
4755 | Story64 | B81 | 40 MPa RC Beam (30 cm x 25 cm) | Beam | 40MPa | Concrete Rectangular | 250 | 300 | 750 | 6962.5 | 0.52 | 1277.52 | G300E | 2604277.72 | 20.43 | G300E | 2704851.94 | 21.22
4756 | Story64 | B82 | 40 MPa RC Beam (30 cm x 25 cm) | Beam | 40MPa | Concrete Rectangular | 250 | 300 | 750 | 6962.5 | 0.52 | 1277.52 | G300E | 4984833.52 | 39.11 | G300E | 2308070.65 | 18.11
4757 | Story64 | B9 | 40 MPa RC Beam (60 cm x 40 cm) | Beam | 40MPa | Concrete Rectangular | 400 | 600 | 2400 | 4562.5 | 1.1 | 2678.9 | G300E | 5186258.93 | 40.69 | G300E | 6259754.56 | 49.12
4758 | Story65 | B1 | 40 MPa RC Beam (27.5 cm x 25 cm) | Beam | 40MPa | Concrete Rectangular | 250 | 275 | 687.5 | 4575 | 0.31 | 769.5 | G300E | 1356814.29 | 10.65 | G300E | 1156821.43 | 9.08
4759 | Story65 | B10 | 40 MPa RC Beam (27.5 cm x 25 cm) | Beam | 40MPa | Concrete Rectangular | 250 | 275 | 687.5 | 6975 | 0.48 | 1173.17 | G300E | 3476885.87 | 27.28 | G300E | 2171411.28 | 17.04
4760 | Story65 | B11 | 40 MPa RC Beam (50 cm x 25 cm) | Beam | 40MPa | Concrete Rectangular | 250 | 500 | 1250 | 4575 | 0.57 | 1399.08 | G300E | 3347266.07 | 26.26 | G300E | 3200522.95 | 25.11
4761 | Story65 | B12 | 40 MPa RC Beam (27.5 cm x 25 cm) | Beam | 40MPa | Concrete Rectangular | 250 | 275 | 687.5 | 6975 | 0.48 | 1173.17 | G300E | 4983954.55 | 39.11 | G300E | 2068419.21 | 16.23
4762 | Story65 | B13 | 40 MPa RC Beam (42.5 cm x 25 cm) | Beam | 40MPa | Concrete Rectangular | 250 | 425 | 1062.5 | 4575 | 0.49 | 1189.22 | G300E | 5899462.5 | 46.29 | G300E | 2890934.49 | 22.68
4763 | Story65 | B14 | 40 MPa RC Beam (27.5 cm x 25 cm) | Beam | 40MPa | Concrete Rectangular | 250 | 275 | 687.5 | 6975 | 0.48 | 1173.17 | G300E | 2562251.09 | 20.1 | G300E | 2308181.94 | 18.11
4764 | Story65 | B15 | 40 MPa RC Beam (27.5 cm x 25 cm) | Beam | 40MPa | Concrete Rectangular | 250 | 275 | 687.5 | 4575 | 0.31 | 769.5 | G300E | 1357141.07 | 10.65 | G300E | 1156821.43 | 9.08
4765 | Story65 | B16 | 40 MPa RC Beam (27.5 cm x 25 cm) | Beam | 40MPa | Concrete Rectangular | 250 | 275 | 687.5 | 4575 | 0.31 | 769.5 | G300E | 1301587.5 | 10.21 | G300E | 1528376.79 | 11.99
4766 | Story65 | B17 | 40 MPa RC Beam (55 cm x 25 cm) | Beam | 40MPa | Concrete Rectangular | 250 | 550 | 1375 | 6975 | 0.96 | 2346.33 | G300E | 5605363.64 | 43.98 | G300E | 5208456.18 | 40.87
4767 | Story65 | B18 | 40 MPa RC Beam (27.5 cm x 25 cm) | Beam | 40MPa | Concrete Rectangular | 250 | 275 | 687.5 | 4575 | 0.31 | 769.5 | G300E | 5157658.93 | 40.47 | G300E | 1808026.11 | 14.19
4768 | Story65 | B19 | 40 MPa RC Beam (47.5 cm x 25 cm) | Beam | 40MPa | Concrete Rectangular | 250 | 475 | 1187.5 | 6975 | 0.83 | 2026.38 | G300E | 7073918.18 | 55.5 | G300E | 4536090.83 | 35.59
4769 | Story65 | B2 | 40 MPa RC Beam (27.5 cm x 25 cm) | Beam | 40MPa | Concrete Rectangular | 250 | 275 | 687.5 | 6975 | 0.48 | 1173.17 | G300E | 2728438.04 | 21.41 | G300E | 2308181.94 | 18.11
4770 | Story65 | B20 | 40 MPa RC Beam (60 cm x 40 cm) | Beam | 40MPa | Concrete Rectangular | 400 | 600 | 2400 | 4575 | 1.1 | 2686.24 | G300E | 3749866.07 | 29.42 | G300E | 6002402.61 | 47.1
4771 | Story65 | B21 | 40 MPa RC Beam (60 cm x 40 cm) | Beam | 40MPa | Concrete Rectangular | 400 | 600 | 2400 | 6975 | 1.67 | 4095.41 | G300E | 6496578.41 | 50.97 | G300E | 9348092.2 | 73.35
4772 | Story65 | B22 | 40 MPa RC Beam (60 cm x 40 cm) | Beam | 40MPa | Concrete Rectangular | 400 | 600 | 2400 | 4800 | 1.15 | 2818.35 | G300E | 14107200 | 110.69 | G300E | 6932135.04 | 54.39
4773 | Story65 | B23 | 40 MPa RC Beam (60 cm x 40 cm) | Beam | 40MPa | Concrete Rectangular | 400 | 600 | 2400 | 6975 | 1.67 | 4095.41 | G300E | 7004802.27 | 54.96 | G300E | 8912471.11 | 69.93
4774 | Story65 | B24 | 40 MPa RC Beam (60 cm x 40 cm) | Beam | 40MPa | Concrete Rectangular | 400 | 600 | 2400 | 4800 | 1.15 | 2818.35 | G300E | 14227520 | 111.63 | G300E | 6569325.44 | 51.55
4775 | Story65 | B25 | 40 MPa RC Beam (60 cm x 40 cm) | Beam | 40MPa | Concrete Rectangular | 400 | 600 | 2400 | 6975 | 1.67 | 4095.41 | G300E | 6513064.77 | 51.1 | G300E | 9443840.56 | 74.1
4776 | Story65 | B26 | 40 MPa RC Beam (60 cm x 40 cm) | Beam | 40MPa | Concrete Rectangular | 400 | 600 | 2400 | 4575 | 1.1 | 2686.24 | G300E | 3749866.07 | 29.42 | G300E | 6002402.61 | 47.1
4777 | Story65 | B27 | 40 MPa RC Beam (47.5 cm x 25 cm) | Beam | 40MPa | Concrete Rectangular | 250 | 475 | 1187.5 | 6975 | 0.83 | 2026.38 | G300E | 7078673.86 | 55.54 | G300E | 4535501.12 | 35.59
4778 | Story65 | B28 | 40 MPa RC Beam (27.5 cm x 25 cm) | Beam | 40MPa | Concrete Rectangular | 250 | 275 | 687.5 | 4575 | 0.31 | 769.5 | G300E | 5156678.57 | 40.46 | G300E | 1808016.23 | 14.19
4779 | Story65 | B29 | 40 MPa RC Beam (55 cm x 25 cm) | Beam | 40MPa | Concrete Rectangular | 250 | 550 | 1375 | 6975 | 0.96 | 2346.33 | G300E | 5605046.59 | 43.98 | G300E | 5208428.28 | 40.87
4780 | Story65 | B3 | 40 MPa RC Beam (42.5 cm x 25 cm) | Beam | 40MPa | Concrete Rectangular | 250 | 425 | 1062.5 | 4575 | 0.49 | 1189.22 | G300E | 5899789.29 | 46.29 | G300E | 2890924.77 | 22.68
4781 | Story65 | B30 | 40 MPa RC Beam (27.5 cm x 25 cm) | Beam | 40MPa | Concrete Rectangular | 250 | 275 | 687.5 | 4575 | 0.31 | 769.5 | G300E | 1301587.5 | 10.21 | G300E | 1528376.79 | 11.99
4782 | Story65 | B31 | 40 MPa RC Beam (27.5 cm x 25 cm) | Beam | 40MPa | Concrete Rectangular | 250 | 275 | 687.5 | 4575 | 0.31 | 769.5 | G300E | 1328710.71 | 10.43 | G300E | 1746996.43 | 13.71
4783 | Story65 | B32 | 40 MPa RC Beam (42.5 cm x 25 cm) | Beam | 40MPa | Concrete Rectangular | 250 | 425 | 1062.5 | 6975 | 0.74 | 1813.07 | G300E | 9288163.64 | 72.88 | G300E | 3629480.96 | 28.48
4784 | Story65 | B33 | 40 MPa RC Beam (25 cm x 25 cm) | Beam | 40MPa | Concrete Rectangular | 250 | 250 | 625 | 4575 | 0.29 | 699.54 | G300E | 4908648.21 | 38.52 | G300E | 844970.64 | 6.63
4785 | Story65 | B34 | 40 MPa RC Beam (35 cm x 25 cm) | Beam | 40MPa | Concrete Rectangular | 250 | 350 | 875 | 6975 | 0.61 | 1493.12 | G300E | 12841926.14 | 100.76 | G300E | 3623501.88 | 28.43
4786 | Story65 | B35 | 40 MPa RC Beam (60 cm x 40 cm) | Beam | 40MPa | Concrete Rectangular | 400 | 600 | 2400 | 4575 | 1.1 | 2686.24 | G300E | 4411607.14 | 34.62 | G300E | 6002402.61 | 47.1
4787 | Story65 | B36 | 40 MPa RC Beam (60 cm x 40 cm) | Beam | 40MPa | Concrete Rectangular | 400 | 600 | 2400 | 7200 | 1.73 | 4227.52 | G300E | 19007373.91 | 149.14 | G300E | 9476339.48 | 74.35
4788 | Story65 | B4 | 40 MPa RC Beam (27.5 cm x 25 cm) | Beam | 40MPa | Concrete Rectangular | 250 | 275 | 687.5 | 6975 | 0.48 | 1173.17 | G300E | 4981735.23 | 39.09 | G300E | 2068419.21 | 16.23
4789 | Story65 | B40 | 40 MPa RC Beam (60 cm x 40 cm) | Beam | 40MPa | Concrete Rectangular | 400 | 600 | 2400 | 6975 | 1.67 | 4095.41 | G300E | 18421581.52 | 144.54 | G300E | 9179052.08 | 72.02
4790 | Story65 | B41 | 40 MPa RC Beam (60 cm x 40 cm) | Beam | 40MPa | Concrete Rectangular | 400 | 600 | 2400 | 4575 | 1.1 | 2686.24 | G300E | 4411607.14 | 34.62 | G300E | 6002402.61 | 47.1
4791 | Story65 | B42 | 40 MPa RC Beam (35 cm x 25 cm) | Beam | 40MPa | Concrete Rectangular | 250 | 350 | 875 | 6975 | 0.61 | 1493.12 | G300E | 12838121.59 | 100.73 | G300E | 3623464.15 | 28.43
4792 | Story65 | B43 | 40 MPa RC Beam (25 cm x 25 cm) | Beam | 40MPa | Concrete Rectangular | 250 | 250 | 625 | 4575 | 0.29 | 699.54 | G300E | 4909301.79 | 38.52 | G300E | 844998.42 | 6.63
4793 | Story65 | B44 | 40 MPa RC Beam (42.5 cm x 25 cm) | Beam | 40MPa | Concrete Rectangular | 250 | 425 | 1062.5 | 6975 | 0.74 | 1813.07 | G300E | 9287212.5 | 72.87 | G300E | 3629497.13 | 28.48
4794 | Story65 | B45 | 40 MPa RC Beam (27.5 cm x 25 cm) | Beam | 40MPa | Concrete Rectangular | 250 | 275 | 687.5 | 4575 | 0.31 | 769.5 | G300E | 1328710.71 | 10.43 | G300E | 1746996.43 | 13.71
4795 | Story65 | B46 | 40 MPa RC Beam (27.5 cm x 25 cm) | Beam | 40MPa | Concrete Rectangular | 250 | 275 | 687.5 | 4575 | 0.31 | 769.5 | G300E | 1301587.5 | 10.21 | G300E | 1528376.79 | 11.99
4796 | Story65 | B47 | 40 MPa RC Beam (42.5 cm x 25 cm) | Beam | 40MPa | Concrete Rectangular | 250 | 425 | 1062.5 | 6975 | 0.74 | 1813.07 | G300E | 9288797.73 | 72.88 | G300E | 3629536.21 | 28.48
4797 | Story65 | B48 | 40 MPa RC Beam (27.5 cm x 25 cm) | Beam | 40MPa | Concrete Rectangular | 250 | 275 | 687.5 | 4575 | 0.31 | 769.5 | G300E | 5157005.36 | 40.46 | G300E | 1808004.54 | 14.19
4798 | Story65 | B49 | 40 MPa RC Beam (35 cm x 25 cm) | Beam | 40MPa | Concrete Rectangular | 250 | 350 | 875 | 6975 | 0.61 | 1493.12 | G300E | 12838755.68 | 100.74 | G300E | 3623456.38 | 28.43
4799 | Story65 | B5 | 40 MPa RC Beam (50 cm x 25 cm) | Beam | 40MPa | Concrete Rectangular | 250 | 500 | 1250 | 4575 | 0.57 | 1399.08 | G300E | 3356742.86 | 26.34 | G300E | 3208803.7 | 25.18
4800 | Story65 | B50 | 40 MPa RC Beam (60 cm x 40 cm) | Beam | 40MPa | Concrete Rectangular | 400 | 600 | 2400 | 4575 | 1.1 | 2686.24 | G300E | 3749866.07 | 29.42 | G300E | 6002402.61 | 47.1
4801 | Story65 | B51 | 40 MPa RC Beam (60 cm x 40 cm) | Beam | 40MPa | Concrete Rectangular | 400 | 600 | 2400 | 7200 | 1.73 | 4227.52 | G300E | 19015826.09 | 149.21 | G300E | 9476046.47 | 74.35
4802 | Story65 | B52 | 40 MPa RC Beam (60 cm x 40 cm) | Beam | 40MPa | Concrete Rectangular | 400 | 600 | 2400 | 4575 | 1.1 | 2686.24 | G300E | 13553285 | 106.34 | G300E | 6266639.19 | 49.17
4803 | Story65 | B54 | 40 MPa RC Beam (60 cm x 40 cm) | Beam | 40MPa | Concrete Rectangular | 400 | 600 | 2400 | 4575 | 1.1 | 2686.24 | G300E | 13559385 | 106.39 | G300E | 6267781.11 | 49.18
4804 | Story65 | B55 | 40 MPa RC Beam (60 cm x 40 cm) | Beam | 40MPa | Concrete Rectangular | 400 | 600 | 2400 | 6975 | 1.67 | 4095.41 | G300E | 18422491.3 | 144.55 | G300E | 9181267.71 | 72.04
4805 | Story65 | B56 | 40 MPa RC Beam (60 cm x 40 cm) | Beam | 40MPa | Concrete Rectangular | 400 | 600 | 2400 | 4575 | 1.1 | 2686.24 | G300E | 3749866.07 | 29.42 | G300E | 6002402.61 | 47.1
4806 | Story65 | B57 | 40 MPa RC Beam (35 cm x 25 cm) | Beam | 40MPa | Concrete Rectangular | 250 | 350 | 875 | 6975 | 0.61 | 1493.12 | G300E | 12838121.59 | 100.73 | G300E | 3623454.16 | 28.43
4807 | Story65 | B58 | 40 MPa RC Beam (27.5 cm x 25 cm) | Beam | 40MPa | Concrete Rectangular | 250 | 275 | 687.5 | 4575 | 0.31 | 769.5 | G300E | 5156025 | 40.46 | G300E | 1808001.85 | 14.19
4808 | Story65 | B59 | 40 MPa RC Beam (42.5 cm x 25 cm) | Beam | 40MPa | Concrete Rectangular | 250 | 425 | 1062.5 | 6975 | 0.74 | 1813.07 | G300E | 9286895.45 | 72.87 | G300E | 3629455.36 | 28.48
4809 | Story65 | B6 | 40 MPa RC Beam (27.5 cm x 25 cm) | Beam | 40MPa | Concrete Rectangular | 250 | 275 | 687.5 | 6975 | 0.48 | 1173.17 | G300E | 3680847 | 28.88 | G300E | 2491528.38 | 19.55
4810 | Story65 | B60 | 40 MPa RC Beam (27.5 cm x 25 cm) | Beam | 40MPa | Concrete Rectangular | 250 | 275 | 687.5 | 4575 | 0.31 | 769.5 | G300E | 1301587.5 | 10.21 | G300E | 1528376.79 | 11.99
4811 | Story65 | B61 | 40 MPa RC Beam (27.5 cm x 25 cm) | Beam | 40MPa | Concrete Rectangular | 250 | 275 | 687.5 | 4575 | 0.31 | 769.5 | G300E | 1357141.07 | 10.65 | G300E | 1156821.43 | 9.08
4812 | Story65 | B62 | 40 MPa RC Beam (55 cm x 25 cm) | Beam | 40MPa | Concrete Rectangular | 250 | 550 | 1375 | 6975 | 0.96 | 2346.33 | G300E | 5605363.64 | 43.98 | G300E | 5208452.69 | 40.87
4813 | Story65 | B63 | 40 MPa RC Beam (42.5 cm x 25 cm) | Beam | 40MPa | Concrete Rectangular | 250 | 425 | 1062.5 | 4575 | 0.49 | 1189.22 | G300E | 5899789.29 | 46.29 | G300E | 2890953.94 | 22.68
4814 | Story65 | B64 | 40 MPa RC Beam (47.5 cm x 25 cm) | Beam | 40MPa | Concrete Rectangular | 250 | 475 | 1187.5 | 6975 | 0.83 | 2026.38 | G300E | 7078356.82 | 55.54 | G300E | 4535481.54 | 35.59
4815 | Story65 | B65 | 40 MPa RC Beam (50 cm x 25 cm) | Beam | 40MPa | Concrete Rectangular | 250 | 500 | 1250 | 4575 | 0.57 | 1399.08 | G300E | 3348573.21 | 26.27 | G300E | 3199274.62 | 25.1
4816 | Story65 | B66 | 40 MPa RC Beam (60 cm x 40 cm) | Beam | 40MPa | Concrete Rectangular | 400 | 600 | 2400 | 6975 | 1.67 | 4095.41 | G300E | 6511162.5 | 51.09 | G300E | 9443840.56 | 74.1
4817 | Story65 | B67 | 40 MPa RC Beam (37.5 cm x 25 cm) | Beam | 40MPa | Concrete Rectangular | 250 | 375 | 937.5 | 4575 | 0.43 | 1049.31 | G300E | 9407180.36 | 73.81 | G300E | 2787236.24 | 21.87
4818 | Story65 | B68 | 40 MPa RC Beam (60 cm x 40 cm) | Beam | 40MPa | Concrete Rectangular | 400 | 600 | 2400 | 6975 | 1.67 | 4095.41 | G300E | 7003851.14 | 54.95 | G300E | 8513310.89 | 66.8
4819 | Story65 | B69 | 40 MPa RC Beam (37.5 cm x 25 cm) | Beam | 40MPa | Concrete Rectangular | 250 | 375 | 937.5 | 4575 | 0.43 | 1049.31 | G300E | 9409141.07 | 73.83 | G300E | 2787363.68 | 21.87
4820 | Story65 | B7 | 40 MPa RC Beam (37.5 cm x 25 cm) | Beam | 40MPa | Concrete Rectangular | 250 | 375 | 937.5 | 4575 | 0.43 | 1049.31 | G300E | 9399664.29 | 73.75 | G300E | 2791275.31 | 21.9
4821 | Story65 | B70 | 40 MPa RC Beam (60 cm x 40 cm) | Beam | 40MPa | Concrete Rectangular | 400 | 600 | 2400 | 6975 | 1.67 | 4095.41 | G300E | 6511479.55 | 51.09 | G300E | 9443840.56 | 74.1
4822 | Story65 | B71 | 40 MPa RC Beam (50 cm x 25 cm) | Beam | 40MPa | Concrete Rectangular | 250 | 500 | 1250 | 4575 | 0.57 | 1399.08 | G300E | 3347266.07 | 26.26 | G300E | 3199228.88 | 25.1
4823 | Story65 | B72 | 40 MPa RC Beam (47.5 cm x 25 cm) | Beam | 40MPa | Concrete Rectangular | 250 | 475 | 1187.5 | 6975 | 0.83 | 2026.38 | G300E | 7078039.77 | 55.54 | G300E | 4535484.56 | 35.59
4824 | Story65 | B73 | 40 MPa RC Beam (42.5 cm x 25 cm) | Beam | 40MPa | Concrete Rectangular | 250 | 425 | 1062.5 | 4575 | 0.49 | 1189.22 | G300E | 5899462.5 | 46.29 | G300E | 2890908.11 | 22.68
4825 | Story65 | B74 | 40 MPa RC Beam (55 cm x 25 cm) | Beam | 40MPa | Concrete Rectangular | 250 | 550 | 1375 | 6975 | 0.96 | 2346.33 | G300E | 5605363.64 | 43.98 | G300E | 5208450.94 | 40.87
4826 | Story65 | B75 | 40 MPa RC Beam (27.5 cm x 25 cm) | Beam | 40MPa | Concrete Rectangular | 250 | 275 | 687.5 | 4575 | 0.31 | 769.5 | G300E | 1357141.07 | 10.65 | G300E | 1156821.43 | 9.08
4827 | Story65 | B76 | 40 MPa RC Beam (27.5 cm x 25 cm) | Beam | 40MPa | Concrete Rectangular | 250 | 275 | 687.5 | 6975 | 0.48 | 1173.17 | G300E | 2728741.3 | 21.41 | G300E | 2308181.94 | 18.11
4828 | Story65 | B77 | 40 MPa RC Beam (27.5 cm x 25 cm) | Beam | 40MPa | Concrete Rectangular | 250 | 275 | 687.5 | 6975 | 0.48 | 1173.17 | G300E | 4983637.5 | 39.1 | G300E | 2068419.21 | 16.23
4829 | Story65 | B78 | 40 MPa RC Beam (27.5 cm x 25 cm) | Beam | 40MPa | Concrete Rectangular | 250 | 275 | 687.5 | 6975 | 0.48 | 1173.17 | G300E | 3735567.39 | 29.31 | G300E | 2171411.28 | 17.04
4830 | Story65 | B79 | 40 MPa RC Beam (27.5 cm x 25 cm) | Beam | 40MPa | Concrete Rectangular | 250 | 275 | 687.5 | 6975 | 0.48 | 1173.17 | G300E | 4390445.45 | 34.45 | G300E | 2646960.82 | 20.77
4831 | Story65 | B8 | 40 MPa RC Beam (27.5 cm x 25 cm) | Beam | 40MPa | Concrete Rectangular | 250 | 275 | 687.5 | 6975 | 0.48 | 1173.17 | G300E | 4385372.73 | 34.41 | G300E | 2646960.82 | 20.77
4832 | Story65 | B80 | 40 MPa RC Beam (27.5 cm x 25 cm) | Beam | 40MPa | Concrete Rectangular | 250 | 275 | 687.5 | 6975 | 0.48 | 1173.17 | G300E | 3476582.61 | 27.28 | G300E | 2171411.28 | 17.04
4833 | Story65 | B81 | 40 MPa RC Beam (27.5 cm x 25 cm) | Beam | 40MPa | Concrete Rectangular | 250 | 275 | 687.5 | 6975 | 0.48 | 1173.17 | G300E | 4983637.5 | 39.1 | G300E | 2068419.21 | 16.23
4834 | Story65 | B82 | 40 MPa RC Beam (27.5 cm x 25 cm) | Beam | 40MPa | Concrete Rectangular | 250 | 275 | 687.5 | 6975 | 0.48 | 1173.17 | G300E | 2562251.09 | 20.1 | G300E | 2307272.15 | 18.1
4835 | Story65 | B9 | 40 MPa RC Beam (37.5 cm x 25 cm) | Beam | 40MPa | Concrete Rectangular | 250 | 375 | 937.5 | 4575 | 0.43 | 1049.31 | G300E | 9406853.57 | 73.81 | G300E | 2787192.12 | 21.87
4836 | Story66 | B1 | 40 MPa RC Beam (27.5 cm x 25 cm) | Beam | 40MPa | Concrete Rectangular | 250 | 275 | 687.5 | 4575 | 0.31 | 769.5 | G300E | 1538180.36 | 12.07 | G300E | 1786932.67 | 14.02
4837 | Story66 | B10 | 40 MPa RC Beam (27.5 cm x 25 cm) | Beam | 40MPa | Concrete Rectangular | 250 | 275 | 687.5 | 6975 | 0.48 | 1173.17 | G300E | 4593037.5 | 36.04 | G300E | 2545439.93 | 19.97
4838 | Story66 | B11 | 40 MPa RC Beam (52.5 cm x 25 cm) | Beam | 40MPa | Concrete Rectangular | 250 | 525 | 1312.5 | 4575 | 0.6 | 1469.04 | G300E | 3458046.43 | 27.13 | G300E | 3383276.71 | 26.55
4839 | Story66 | B12 | 40 MPa RC Beam (27.5 cm x 25 cm) | Beam | 40MPa | Concrete Rectangular | 250 | 275 | 687.5 | 6975 | 0.48 | 1173.17 | G300E | 4873305.68 | 38.24 | G300E | 2092898.05 | 16.42
4840 | Story66 | B13 | 40 MPa RC Beam (42.5 cm x 25 cm) | Beam | 40MPa | Concrete Rectangular | 250 | 425 | 1062.5 | 4575 | 0.49 | 1189.22 | G300E | 5577251.79 | 43.76 | G300E | 2470852.52 | 19.39
4841 | Story66 | B14 | 40 MPa RC Beam (27.5 cm x 25 cm) | Beam | 40MPa | Concrete Rectangular | 250 | 275 | 687.5 | 6975 | 0.48 | 1173.17 | G300E | 5169743.18 | 40.56 | G300E | 2672999.76 | 20.97
4842 | Story66 | B15 | 40 MPa RC Beam (27.5 cm x 25 cm) | Beam | 40MPa | Concrete Rectangular | 250 | 275 | 687.5 | 4575 | 0.31 | 769.5 | G300E | 1538180.36 | 12.07 | G300E | 1786932.67 | 14.02
4843 | Story66 | B16 | 40 MPa RC Beam (27.5 cm x 25 cm) | Beam | 40MPa | Concrete Rectangular | 250 | 275 | 687.5 | 4575 | 0.31 | 769.5 | G300E | 1317273.21 | 10.34 | G300E | 1596021.43 | 12.52
4844 | Story66 | B17 | 40 MPa RC Beam (40 cm x 25 cm) | Beam | 40MPa | Concrete Rectangular | 250 | 400 | 1000 | 6975 | 0.7 | 1706.42 | G300E | 8151238.64 | 63.96 | G300E | 4240192.54 | 33.27
4845 | Story66 | B18 | 40 MPa RC Beam (27.5 cm x 25 cm) | Beam | 40MPa | Concrete Rectangular | 250 | 275 | 687.5 | 4575 | 0.31 | 769.5 | G300E | 5697835.71 | 44.71 | G300E | 1389137.8 | 10.9
4846 | Story66 | B19 | 40 MPa RC Beam (50 cm x 25 cm) | Beam | 40MPa | Concrete Rectangular | 250 | 500 | 1250 | 6975 | 0.87 | 2133.03 | G300E | 6457581.82 | 50.67 | G300E | 4686835.4 | 36.77
4847 | Story66 | B2 | 40 MPa RC Beam (27.5 cm x 25 cm) | Beam | 40MPa | Concrete Rectangular | 250 | 275 | 687.5 | 6975 | 0.48 | 1173.17 | G300E | 5169743.18 | 40.56 | G300E | 2672998.02 | 20.97
4848 | Story66 | B20 | 40 MPa RC Beam (60 cm x 40 cm) | Beam | 40MPa | Concrete Rectangular | 400 | 600 | 2400 | 4575 | 1.1 | 2686.24 | G300E | 3749866.07 | 29.42 | G300E | 5905019.82 | 46.33
4849 | Story66 | B21 | 40 MPa RC Beam (60 cm x 40 cm) | Beam | 40MPa | Concrete Rectangular | 400 | 600 | 2400 | 6975 | 1.67 | 4095.41 | G300E | 6655735.23 | 52.22 | G300E | 9408965.56 | 73.83
4850 | Story66 | B22 | 40 MPa RC Beam (60 cm x 40 cm) | Beam | 40MPa | Concrete Rectangular | 400 | 600 | 2400 | 4800 | 1.15 | 2818.35 | G300E | 14307520 | 112.26 | G300E | 6868101.12 | 53.89
4851 | Story66 | B23 | 40 MPa RC Beam (60 cm x 40 cm) | Beam | 40MPa | Concrete Rectangular | 400 | 600 | 2400 | 6975 | 1.67 | 4095.41 | G300E | 6594862.5 | 51.75 | G300E | 8889643.84 | 69.75
4852 | Story66 | B24 | 40 MPa RC Beam (60 cm x 40 cm) | Beam | 40MPa | Concrete Rectangular | 400 | 600 | 2400 | 4800 | 1.15 | 2818.35 | G300E | 14418240 | 113.13 | G300E | 6622711.68 | 51.96
4853 | Story66 | B25 | 40 MPa RC Beam (60 cm x 40 cm) | Beam | 40MPa | Concrete Rectangular | 400 | 600 | 2400 | 6975 | 1.67 | 4095.41 | G300E | 6671270.45 | 52.35 | G300E | 9415940.56 | 73.88
4854 | Story66 | B26 | 40 MPa RC Beam (60 cm x 40 cm) | Beam | 40MPa | Concrete Rectangular | 400 | 600 | 2400 | 4575 | 1.1 | 2686.24 | G300E | 3749866.07 | 29.42 | G300E | 5906000.17 | 46.34
4855 | Story66 | B27 | 40 MPa RC Beam (50 cm x 25 cm) | Beam | 40MPa | Concrete Rectangular | 250 | 500 | 1250 | 6975 | 0.87 | 2133.03 | G300E | 6461069.32 | 50.7 | G300E | 4687076.35 | 36.78
4856 | Story66 | B28 | 40 MPa RC Beam (27.5 cm x 25 cm) | Beam | 40MPa | Concrete Rectangular | 250 | 275 | 687.5 | 4575 | 0.31 | 769.5 | G300E | 5696855.36 | 44.7 | G300E | 1389127.92 | 10.9
4857 | Story66 | B29 | 40 MPa RC Beam (40 cm x 25 cm) | Beam | 40MPa | Concrete Rectangular | 250 | 400 | 1000 | 6975 | 0.7 | 1706.42 | G300E | 8150921.59 | 63.96 | G300E | 4240165.91 | 33.27
4858 | Story66 | B3 | 40 MPa RC Beam (42.5 cm x 25 cm) | Beam | 40MPa | Concrete Rectangular | 250 | 425 | 1062.5 | 4575 | 0.49 | 1189.22 | G300E | 5577905.36 | 43.77 | G300E | 2470871.96 | 19.39
4859 | Story66 | B30 | 40 MPa RC Beam (27.5 cm x 25 cm) | Beam | 40MPa | Concrete Rectangular | 250 | 275 | 687.5 | 4575 | 0.31 | 769.5 | G300E | 1317600 | 10.34 | G300E | 1596021.43 | 12.52
4860 | Story66 | B31 | 40 MPa RC Beam (27.5 cm x 25 cm) | Beam | 40MPa | Concrete Rectangular | 250 | 275 | 687.5 | 4575 | 0.31 | 769.5 | G300E | 1294071.43 | 10.15 | G300E | 1776407.14 | 13.94
4861 | Story66 | B32 | 40 MPa RC Beam (45 cm x 25 cm) | Beam | 40MPa | Concrete Rectangular | 250 | 450 | 1125 | 6975 | 0.78 | 1919.72 | G300E | 9047209.09 | 70.99 | G300E | 3977137.07 | 31.21
4862 | Story66 | B33 | 40 MPa RC Beam (25 cm x 25 cm) | Beam | 40MPa | Concrete Rectangular | 250 | 250 | 625 | 4575 | 0.29 | 699.54 | G300E | 4867473.21 | 38.19 | G300E | 840099.9 | 6.59
4863 | Story66 | B34 | 40 MPa RC Beam (35 cm x 25 cm) | Beam | 40MPa | Concrete Rectangular | 250 | 350 | 875 | 6975 | 0.61 | 1493.12 | G300E | 12740471.59 | 99.97 | G300E | 3616580.94 | 28.38
4864 | Story66 | B35 | 40 MPa RC Beam (60 cm x 40 cm) | Beam | 40MPa | Concrete Rectangular | 400 | 600 | 2400 | 4575 | 1.1 | 2686.24 | G300E | 4852767.86 | 38.08 | G300E | 5910901.96 | 46.38
4865 | Story66 | B36 | 40 MPa RC Beam (60 cm x 40 cm) | Beam | 40MPa | Concrete Rectangular | 400 | 600 | 2400 | 7200 | 1.73 | 4227.52 | G300E | 19269078.26 | 151.19 | G300E | 9501855.65 | 74.56
4866 | Story66 | B4 | 40 MPa RC Beam (27.5 cm x 25 cm) | Beam | 40MPa | Concrete Rectangular | 250 | 275 | 687.5 | 6975 | 0.48 | 1173.17 | G300E | 4870769.32 | 38.22 | G300E | 2092898.05 | 16.42
4867 | Story66 | B40 | 40 MPa RC Beam (60 cm x 40 cm) | Beam | 40MPa | Concrete Rectangular | 400 | 600 | 2400 | 6975 | 1.67 | 4095.41 | G300E | 18674501.09 | 146.53 | G300E | 9206196.97 | 72.24
4868 | Story66 | B41 | 40 MPa RC Beam (60 cm x 40 cm) | Beam | 40MPa | Concrete Rectangular | 400 | 600 | 2400 | 4575 | 1.1 | 2686.24 | G300E | 4852767.86 | 38.08 | G300E | 6002402.61 | 47.1
4869 | Story66 | B42 | 40 MPa RC Beam (35 cm x 25 cm) | Beam | 40MPa | Concrete Rectangular | 250 | 350 | 875 | 6975 | 0.61 | 1493.12 | G300E | 12738886.36 | 99.95 | G300E | 3616565.4 | 28.38
4870 | Story66 | B43 | 40 MPa RC Beam (25 cm x 25 cm) | Beam | 40MPa | Concrete Rectangular | 250 | 250 | 625 | 4575 | 0.29 | 699.54 | G300E | 4868126.79 | 38.2 | G300E | 840124.41 | 6.59
4871 | Story66 | B44 | 40 MPa RC Beam (45 cm x 25 cm) | Beam | 40MPa | Concrete Rectangular | 250 | 450 | 1125 | 6975 | 0.78 | 1919.72 | G300E | 9047209.09 | 70.99 | G300E | 3977157.05 | 31.21
4872 | Story66 | B45 | 40 MPa RC Beam (27.5 cm x 25 cm) | Beam | 40MPa | Concrete Rectangular | 250 | 275 | 687.5 | 4575 | 0.31 | 769.5 | G300E | 1294071.43 | 10.15 | G300E | 1776407.14 | 13.94
4873 | Story66 | B46 | 40 MPa RC Beam (27.5 cm x 25 cm) | Beam | 40MPa | Concrete Rectangular | 250 | 275 | 687.5 | 4575 | 0.31 | 769.5 | G300E | 1317600 | 10.34 | G300E | 1596021.43 | 12.52
4874 | Story66 | B47 | 40 MPa RC Beam (45 cm x 25 cm) | Beam | 40MPa | Concrete Rectangular | 250 | 450 | 1125 | 6975 | 0.78 | 1919.72 | G300E | 9047526.14 | 70.99 | G300E | 3977198.42 | 31.21
4875 | Story66 | B48 | 40 MPa RC Beam (27.5 cm x 25 cm) | Beam | 40MPa | Concrete Rectangular | 250 | 275 | 687.5 | 4575 | 0.31 | 769.5 | G300E | 5697182.14 | 44.7 | G300E | 1389120.73 | 10.9
4876 | Story66 | B49 | 40 MPa RC Beam (35 cm x 25 cm) | Beam | 40MPa | Concrete Rectangular | 250 | 350 | 875 | 6975 | 0.61 | 1493.12 | G300E | 12738569.32 | 99.95 | G300E | 3616563.18 | 28.38
4877 | Story66 | B5 | 40 MPa RC Beam (52.5 cm x 25 cm) | Beam | 40MPa | Concrete Rectangular | 250 | 525 | 1312.5 | 4575 | 0.6 | 1469.04 | G300E | 3465235.71 | 27.19 | G300E | 3390354.24 | 26.6
4878 | Story66 | B50 | 40 MPa RC Beam (60 cm x 40 cm) | Beam | 40MPa | Concrete Rectangular | 400 | 600 | 2400 | 4575 | 1.1 | 2686.24 | G300E | 3749866.07 | 29.42 | G300E | 5906000.17 | 46.34
4879 | Story66 | B51 | 40 MPa RC Beam (60 cm x 40 cm) | Beam | 40MPa | Concrete Rectangular | 400 | 600 | 2400 | 7200 | 1.73 | 4227.52 | G300E | 19276591.3 | 151.25 | G300E | 9504057.6 | 74.57
4880 | Story66 | B52 | 40 MPa RC Beam (60 cm x 40 cm) | Beam | 40MPa | Concrete Rectangular | 400 | 600 | 2400 | 4575 | 1.1 | 2686.24 | G300E | 13735370 | 107.77 | G300E | 6317455.24 | 49.57
4881 | Story66 | B54 | 40 MPa RC Beam (60 cm x 40 cm) | Beam | 40MPa | Concrete Rectangular | 400 | 600 | 2400 | 4575 | 1.1 | 2686.24 | G300E | 13741165 | 107.82 | G300E | 6318642.91 | 49.58
4882 | Story66 | B55 | 40 MPa RC Beam (60 cm x 40 cm) | Beam | 40MPa | Concrete Rectangular | 400 | 600 | 2400 | 6975 | 1.67 | 4095.41 | G300E | 18676623.91 | 146.54 | G300E | 9207205 | 72.24
4883 | Story66 | B56 | 40 MPa RC Beam (60 cm x 40 cm) | Beam | 40MPa | Concrete Rectangular | 400 | 600 | 2400 | 4575 | 1.1 | 2686.24 | G300E | 3749866.07 | 29.42 | G300E | 5906000.17 | 46.34
4884 | Story66 | B57 | 40 MPa RC Beam (35 cm x 25 cm) | Beam | 40MPa | Concrete Rectangular | 250 | 350 | 875 | 6975 | 0.61 | 1493.12 | G300E | 12738252.27 | 99.95 | G300E | 3616555.41 | 28.38
4885 | Story66 | B58 | 40 MPa RC Beam (27.5 cm x 25 cm) | Beam | 40MPa | Concrete Rectangular | 250 | 275 | 687.5 | 4575 | 0.31 | 769.5 | G300E | 5697182.14 | 44.7 | G300E | 1389121.63 | 10.9
4886 | Story66 | B59 | 40 MPa RC Beam (45 cm x 25 cm) | Beam | 40MPa | Concrete Rectangular | 250 | 450 | 1125 | 6975 | 0.78 | 1919.72 | G300E | 9046892.05 | 70.99 | G300E | 3977111.39 | 31.21
4887 | Story66 | B6 | 40 MPa RC Beam (27.5 cm x 25 cm) | Beam | 40MPa | Concrete Rectangular | 250 | 275 | 687.5 | 6975 | 0.48 | 1173.17 | G300E | 4531425 | 35.56 | G300E | 2562393.25 | 20.11
4888 | Story66 | B60 | 40 MPa RC Beam (27.5 cm x 25 cm) | Beam | 40MPa | Concrete Rectangular | 250 | 275 | 687.5 | 4575 | 0.31 | 769.5 | G300E | 1317926.79 | 10.34 | G300E | 1596021.43 | 12.52
4889 | Story66 | B61 | 40 MPa RC Beam (27.5 cm x 25 cm) | Beam | 40MPa | Concrete Rectangular | 250 | 275 | 687.5 | 4575 | 0.31 | 769.5 | G300E | 1538180.36 | 12.07 | G300E | 1786932.67 | 14.02
4890 | Story66 | B62 | 40 MPa RC Beam (40 cm x 25 cm) | Beam | 40MPa | Concrete Rectangular | 250 | 400 | 1000 | 6975 | 0.7 | 1706.42 | G300E | 8151555.68 | 63.96 | G300E | 4240193.81 | 33.27
4891 | Story66 | B63 | 40 MPa RC Beam (42.5 cm x 25 cm) | Beam | 40MPa | Concrete Rectangular | 250 | 425 | 1062.5 | 4575 | 0.49 | 1189.22 | G300E | 5577905.36 | 43.77 | G300E | 2470867.8 | 19.39
4892 | Story66 | B64 | 40 MPa RC Beam (50 cm x 25 cm) | Beam | 40MPa | Concrete Rectangular | 250 | 500 | 1250 | 6975 | 0.87 | 2133.03 | G300E | 6460752.27 | 50.69 | G300E | 4687054.16 | 36.78
4893 | Story66 | B65 | 40 MPa RC Beam (52.5 cm x 25 cm) | Beam | 40MPa | Concrete Rectangular | 250 | 525 | 1312.5 | 4575 | 0.6 | 1469.04 | G300E | 3459353.57 | 27.14 | G300E | 3383345.34 | 26.55
4894 | Story66 | B66 | 40 MPa RC Beam (60 cm x 40 cm) | Beam | 40MPa | Concrete Rectangular | 400 | 600 | 2400 | 6975 | 1.67 | 4095.41 | G300E | 6668734.09 | 52.33 | G300E | 9415940.56 | 73.88
4895 | Story66 | B67 | 40 MPa RC Beam (37.5 cm x 25 cm) | Beam | 40MPa | Concrete Rectangular | 250 | 375 | 937.5 | 4575 | 0.43 | 1049.31 | G300E | 8869944.64 | 69.6 | G300E | 2773823.32 | 21.76
4896 | Story66 | B68 | 40 MPa RC Beam (60 cm x 40 cm) | Beam | 40MPa | Concrete Rectangular | 400 | 600 | 2400 | 6975 | 1.67 | 4095.41 | G300E | 6593594.32 | 51.74 | G300E | 9271683.61 | 72.75
4897 | Story66 | B69 | 40 MPa RC Beam (37.5 cm x 25 cm) | Beam | 40MPa | Concrete Rectangular | 250 | 375 | 937.5 | 4575 | 0.43 | 1049.31 | G300E | 8872232.14 | 69.61 | G300E | 2773926.25 | 21.77
4898 | Story66 | B7 | 40 MPa RC Beam (37.5 cm x 25 cm) | Beam | 40MPa | Concrete Rectangular | 250 | 375 | 937.5 | 4575 | 0.43 | 1049.31 | G300E | 8850337.5 | 69.44 | G300E | 2777748.01 | 21.8
4899 | Story66 | B70 | 40 MPa RC Beam (60 cm x 40 cm) | Beam | 40MPa | Concrete Rectangular | 400 | 600 | 2400 | 6975 | 1.67 | 4095.41 | G300E | 6670002.27 | 52.34 | G300E | 9415940.56 | 73.88
4900 | Story66 | B71 | 40 MPa RC Beam (52.5 cm x 25 cm) | Beam | 40MPa | Concrete Rectangular | 250 | 525 | 1312.5 | 4575 | 0.6 | 1469.04 | G300E | 3458700 | 27.14 | G300E | 3383304.16 | 26.55
4901 | Story66 | B72 | 40 MPa RC Beam (50 cm x 25 cm) | Beam | 40MPa | Concrete Rectangular | 250 | 500 | 1250 | 6975 | 0.87 | 2133.03 | G300E | 6461069.32 | 50.7 | G300E | 4687060.5 | 36.78
4902 | Story66 | B73 | 40 MPa RC Beam (42.5 cm x 25 cm) | Beam | 40MPa | Concrete Rectangular | 250 | 425 | 1062.5 | 4575 | 0.49 | 1189.22 | G300E | 5577251.79 | 43.76 | G300E | 2470848.35 | 19.39
4903 | Story66 | B74 | 40 MPa RC Beam (40 cm x 25 cm) | Beam | 40MPa | Concrete Rectangular | 250 | 400 | 1000 | 6975 | 0.7 | 1706.42 | G300E | 8151238.64 | 63.96 | G300E | 4240183.66 | 33.27
4904 | Story66 | B75 | 40 MPa RC Beam (27.5 cm x 25 cm) | Beam | 40MPa | Concrete Rectangular | 250 | 275 | 687.5 | 4575 | 0.31 | 769.5 | G300E | 1538180.36 | 12.07 | G300E | 1786932.67 | 14.02
4905 | Story66 | B76 | 40 MPa RC Beam (27.5 cm x 25 cm) | Beam | 40MPa | Concrete Rectangular | 250 | 275 | 687.5 | 6975 | 0.48 | 1173.17 | G300E | 5169426.14 | 40.56 | G300E | 2673000.64 | 20.97
4906 | Story66 | B77 | 40 MPa RC Beam (27.5 cm x 25 cm) | Beam | 40MPa | Concrete Rectangular | 250 | 275 | 687.5 | 6975 | 0.48 | 1173.17 | G300E | 4873305.68 | 38.24 | G300E | 2092898.05 | 16.42
4907 | Story66 | B78 | 40 MPa RC Beam (27.5 cm x 25 cm) | Beam | 40MPa | Concrete Rectangular | 250 | 275 | 687.5 | 6975 | 0.48 | 1173.17 | G300E | 4593671.59 | 36.04 | G300E | 2545439.93 | 19.97
4908 | Story66 | B79 | 40 MPa RC Beam (27.5 cm x 25 cm) | Beam | 40MPa | Concrete Rectangular | 250 | 275 | 687.5 | 6975 | 0.48 | 1173.17 | G300E | 2114693.18 | 16.59 | G300E | 2661913.64 | 20.89
4909 | Story66 | B8 | 40 MPa RC Beam (27.5 cm x 25 cm) | Beam | 40MPa | Concrete Rectangular | 250 | 275 | 687.5 | 6975 | 0.48 | 1173.17 | G300E | 2073477.27 | 16.27 | G300E | 2660645.45 | 20.88
4910 | Story66 | B80 | 40 MPa RC Beam (27.5 cm x 25 cm) | Beam | 40MPa | Concrete Rectangular | 250 | 275 | 687.5 | 6975 | 0.48 | 1173.17 | G300E | 4593671.59 | 36.04 | G300E | 2545439.93 | 19.97
4911 | Story66 | B81 | 40 MPa RC Beam (27.5 cm x 25 cm) | Beam | 40MPa | Concrete Rectangular | 250 | 275 | 687.5 | 6975 | 0.48 | 1173.17 | G300E | 4873305.68 | 38.24 | G300E | 2092898.05 | 16.42
4912 | Story66 | B82 | 40 MPa RC Beam (27.5 cm x 25 cm) | Beam | 40MPa | Concrete Rectangular | 250 | 275 | 687.5 | 6975 | 0.48 | 1173.17 | G300E | 5169426.14 | 40.56 | G300E | 2672998.89 | 20.97
4913 | Story66 | B9 | 40 MPa RC Beam (37.5 cm x 25 cm) | Beam | 40MPa | Concrete Rectangular | 250 | 375 | 937.5 | 4575 | 0.43 | 1049.31 | G300E | 8867983.93 | 69.58 | G300E | 2771133.05 | 21.74
4914 | Story67 | B1 | 40 MPa RC Beam (60 cm x 40 cm) | Beam | 40MPa | Concrete Rectangular | 400 | 600 | 2400 | 4575 | 1.1 | 2686.24 | G300E | 3308705.36 | 25.96 | G300E | 4300501.96 | 33.74
4915 | Story67 | B10 | 40 MPa RC Beam (60 cm x 40 cm) | Beam | 40MPa | Concrete Rectangular | 400 | 600 | 2400 | 6975 | 1.67 | 4095.41 | G300E | 6172875 | 48.43 | G300E | 9612163.8 | 75.42
4916 | Story67 | B11 | 40 MPa RC Beam (45 cm x 25 cm) | Beam | 40MPa | Concrete Rectangular | 250 | 450 | 1125 | 4575 | 0.51 | 1259.17 | G300E | 3761303.57 | 29.51 | G300E | 3042801.62 | 23.87
4917 | Story67 | B12 | 40 MPa RC Beam (60 cm x 40 cm) | Beam | 40MPa | Concrete Rectangular | 400 | 600 | 2400 | 6975 | 1.67 | 4095.41 | G300E | 5769276.14 | 45.27 | G300E | 8273627.06 | 64.92
4918 | Story67 | B13 | 40 MPa RC Beam (42.5 cm x 25 cm) | Beam | 40MPa | Concrete Rectangular | 250 | 425 | 1062.5 | 4575 | 0.49 | 1189.22 | G300E | 5874953.57 | 46.1 | G300E | 2187162.73 | 17.16
4919 | Story67 | B14 | 40 MPa RC Beam (60 cm x 40 cm) | Beam | 40MPa | Concrete Rectangular | 400 | 600 | 2400 | 6975 | 1.67 | 4095.41 | G300E | 5386519.57 | 42.26 | G300E | 8032780.58 | 63.03
4920 | Story67 | B15 | 40 MPa RC Beam (60 cm x 40 cm) | Beam | 40MPa | Concrete Rectangular | 400 | 600 | 2400 | 4575 | 1.1 | 2686.24 | G300E | 3308705.36 | 25.96 | G300E | 4300501.96 | 33.74
4921 | Story67 | B16 | 40 MPa RC Beam (60 cm x 40 cm) | Beam | 40MPa | Concrete Rectangular | 400 | 600 | 2400 | 4575 | 1.1 | 2686.24 | G300E | 3088125 | 24.23 | G300E | 6185403.92 | 48.53
4922 | Story67 | B17 | 40 MPa RC Beam (47.5 cm x 25 cm) | Beam | 40MPa | Concrete Rectangular | 250 | 475 | 1187.5 | 6975 | 0.83 | 2026.38 | G300E | 6296839.77 | 49.41 | G300E | 4624450.52 | 36.29
4923 | Story67 | B18 | 40 MPa RC Beam (27.5 cm x 25 cm) | Beam | 40MPa | Concrete Rectangular | 250 | 275 | 687.5 | 4575 | 0.31 | 769.5 | G300E | 5147855.36 | 40.39 | G300E | 1347294.36 | 10.57
4924 | Story67 | B19 | 40 MPa RC Beam (52.5 cm x 25 cm) | Beam | 40MPa | Concrete Rectangular | 250 | 525 | 1312.5 | 6975 | 0.92 | 2239.68 | G300E | 6120562.5 | 48.02 | G300E | 4901762.73 | 38.46
4925 | Story67 | B2 | 40 MPa RC Beam (60 cm x 40 cm) | Beam | 40MPa | Concrete Rectangular | 400 | 600 | 2400 | 6975 | 1.67 | 4095.41 | G300E | 5590917.39 | 43.87 | G300E | 8032780.58 | 63.03
4926 | Story67 | B20 | 40 MPa RC Beam (60 cm x 40 cm) | Beam | 40MPa | Concrete Rectangular | 400 | 600 | 2400 | 4575 | 1.1 | 2686.24 | G300E | 3749866.07 | 29.42 | G300E | 5902078.75 | 46.31
4927 | Story67 | B21 | 40 MPa RC Beam (60 cm x 40 cm) | Beam | 40MPa | Concrete Rectangular | 400 | 600 | 2400 | 6975 | 1.67 | 4095.41 | G300E | 6628152.27 | 52.01 | G300E | 9405478.06 | 73.8
4928 | Story67 | B22 | 40 MPa RC Beam (60 cm x 40 cm) | Beam | 40MPa | Concrete Rectangular | 400 | 600 | 2400 | 4800 | 1.15 | 2818.35 | G300E | 14389440 | 112.9 | G300E | 6773112.96 | 53.14
4929 | Story67 | B23 | 40 MPa RC Beam (60 cm x 40 cm) | Beam | 40MPa | Concrete Rectangular | 400 | 600 | 2400 | 6975 | 1.67 | 4095.41 | G300E | 7009875 | 55 | G300E | 8415977.3 | 66.03
4930 | Story67 | B24 | 40 MPa RC Beam (60 cm x 40 cm) | Beam | 40MPa | Concrete Rectangular | 400 | 600 | 2400 | 4800 | 1.15 | 2818.35 | G300E | 14504000 | 113.8 | G300E | 6641956.48 | 52.12
4931 | Story67 | B25 | 40 MPa RC Beam (60 cm x 40 cm) | Beam | 40MPa | Concrete Rectangular | 400 | 600 | 2400 | 6975 | 1.67 | 4095.41 | G300E | 6647492.05 | 52.16 | G300E | 9410233.75 | 73.84
4932 | Story67 | B26 | 40 MPa RC Beam (60 cm x 40 cm) | Beam | 40MPa | Concrete Rectangular | 400 | 600 | 2400 | 4575 | 1.1 | 2686.24 | G300E | 3749866.07 | 29.42 | G300E | 5903059.1 | 46.32
4933 | Story67 | B27 | 40 MPa RC Beam (52.5 cm x 25 cm) | Beam | 40MPa | Concrete Rectangular | 250 | 525 | 1312.5 | 6975 | 0.92 | 2239.68 | G300E | 6124367.05 | 48.05 | G300E | 4903238.97 | 38.47
4934 | Story67 | B28 | 40 MPa RC Beam (27.5 cm x 25 cm) | Beam | 40MPa | Concrete Rectangular | 250 | 275 | 687.5 | 4575 | 0.31 | 769.5 | G300E | 5147528.57 | 40.39 | G300E | 1347279.99 | 10.57
4935 | Story67 | B29 | 40 MPa RC Beam (47.5 cm x 25 cm) | Beam | 40MPa | Concrete Rectangular | 250 | 475 | 1187.5 | 6975 | 0.83 | 2026.38 | G300E | 6296839.77 | 49.41 | G300E | 4624421.91 | 36.28
4936 | Story67 | B3 | 40 MPa RC Beam (42.5 cm x 25 cm) | Beam | 40MPa | Concrete Rectangular | 250 | 425 | 1062.5 | 4575 | 0.49 | 1189.22 | G300E | 5875280.36 | 46.1 | G300E | 2187164.12 | 17.16
4937 | Story67 | B30 | 40 MPa RC Beam (60 cm x 40 cm) | Beam | 40MPa | Concrete Rectangular | 400 | 600 | 2400 | 4575 | 1.1 | 2686.24 | G300E | 3088125 | 24.23 | G300E | 6185403.92 | 48.53
4938 | Story67 | B31 | 40 MPa RC Beam (60 cm x 40 cm) | Beam | 40MPa | Concrete Rectangular | 400 | 600 | 2400 | 4575 | 1.1 | 2686.24 | G300E | 3088125 | 24.23 | G300E | 5380203.92 | 42.22
4939 | Story67 | B32 | 40 MPa RC Beam (42.5 cm x 25 cm) | Beam | 40MPa | Concrete Rectangular | 250 | 425 | 1062.5 | 6975 | 0.74 | 1813.07 | G300E | 9270726.14 | 72.74 | G300E | 3509875.17 | 27.54
4940 | Story67 | B33 | 40 MPa RC Beam (25 cm x 25 cm) | Beam | 40MPa | Concrete Rectangular | 250 | 250 | 625 | 4575 | 0.29 | 699.54 | G300E | 4668133.93 | 36.63 | G300E | 840956.08 | 6.6
4941 | Story67 | B34 | 40 MPa RC Beam (35 cm x 25 cm) | Beam | 40MPa | Concrete Rectangular | 250 | 350 | 875 | 6975 | 0.61 | 1493.12 | G300E | 13175775 | 103.38 | G300E | 3627285.82 | 28.46
4942 | Story67 | B35 | 40 MPa RC Beam (60 cm x 40 cm) | Beam | 40MPa | Concrete Rectangular | 400 | 600 | 2400 | 4575 | 1.1 | 2686.24 | G300E | 4852767.86 | 38.08 | G300E | 5819401.31 | 45.66
4943 | Story67 | B36 | 40 MPa RC Beam (60 cm x 40 cm) | Beam | 40MPa | Concrete Rectangular | 400 | 600 | 2400 | 7200 | 1.73 | 4227.52 | G300E | 19389913.04 | 152.14 | G300E | 9514557.7 | 74.65
4944 | Story67 | B4 | 40 MPa RC Beam (60 cm x 40 cm) | Beam | 40MPa | Concrete Rectangular | 400 | 600 | 2400 | 6975 | 1.67 | 4095.41 | G300E | 5770227.27 | 45.28 | G300E | 8273627.06 | 64.92
4945 | Story67 | B40 | 40 MPa RC Beam (60 cm x 40 cm) | Beam | 40MPa | Concrete Rectangular | 400 | 600 | 2400 | 6975 | 1.67 | 4095.41 | G300E | 18792166.3 | 147.45 | G300E | 9218513 | 72.33
4946 | Story67 | B41 | 40 MPa RC Beam (60 cm x 40 cm) | Beam | 40MPa | Concrete Rectangular | 400 | 600 | 2400 | 4575 | 1.1 | 2686.24 | G300E | 4852767.86 | 38.08 | G300E | 5819401.31 | 45.66
4947 | Story67 | B42 | 40 MPa RC Beam (35 cm x 25 cm) | Beam | 40MPa | Concrete Rectangular | 250 | 350 | 875 | 6975 | 0.61 | 1493.12 | G300E | 13172287.5 | 103.35 | G300E | 3627224.79 | 28.46
4948 | Story67 | B43 | 40 MPa RC Beam (25 cm x 25 cm) | Beam | 40MPa | Concrete Rectangular | 250 | 250 | 625 | 4575 | 0.29 | 699.54 | G300E | 4669767.86 | 36.64 | G300E | 840980.58 | 6.6
4949 | Story67 | B44 | 40 MPa RC Beam (42.5 cm x 25 cm) | Beam | 40MPa | Concrete Rectangular | 250 | 425 | 1062.5 | 6975 | 0.74 | 1813.07 | G300E | 9270726.14 | 72.74 | G300E | 3509896.72 | 27.54
4950 | Story67 | B45 | 40 MPa RC Beam (60 cm x 40 cm) | Beam | 40MPa | Concrete Rectangular | 400 | 600 | 2400 | 4575 | 1.1 | 2686.24 | G300E | 3088125 | 24.23 | G300E | 5380203.92 | 42.22
4951 | Story67 | B46 | 40 MPa RC Beam (60 cm x 40 cm) | Beam | 40MPa | Concrete Rectangular | 400 | 600 | 2400 | 4575 | 1.1 | 2686.24 | G300E | 3088125 | 24.23 | G300E | 6185403.92 | 48.53
4952 | Story67 | B47 | 40 MPa RC Beam (42.5 cm x 25 cm) | Beam | 40MPa | Concrete Rectangular | 250 | 425 | 1062.5 | 6975 | 0.74 | 1813.07 | G300E | 9271677.27 | 72.75 | G300E | 3509926.37 | 27.54
4953 | Story67 | B48 | 40 MPa RC Beam (27.5 cm x 25 cm) | Beam | 40MPa | Concrete Rectangular | 250 | 275 | 687.5 | 4575 | 0.31 | 769.5 | G300E | 5147855.36 | 40.39 | G300E | 1347267.4 | 10.57
4954 | Story67 | B49 | 40 MPa RC Beam (35 cm x 25 cm) | Beam | 40MPa | Concrete Rectangular | 250 | 350 | 875 | 6975 | 0.61 | 1493.12 | G300E | 13171970.45 | 103.35 | G300E | 3627221.46 | 28.46
4955 | Story67 | B5 | 40 MPa RC Beam (45 cm x 25 cm) | Beam | 40MPa | Concrete Rectangular | 250 | 450 | 1125 | 4575 | 0.51 | 1259.17 | G300E | 3767839.29 | 29.56 | G300E | 3048140.15 | 23.92
4956 | Story67 | B50 | 40 MPa RC Beam (60 cm x 40 cm) | Beam | 40MPa | Concrete Rectangular | 400 | 600 | 2400 | 4575 | 1.1 | 2686.24 | G300E | 3749866.07 | 29.42 | G300E | 5903059.1 | 46.32
4957 | Story67 | B51 | 40 MPa RC Beam (60 cm x 40 cm) | Beam | 40MPa | Concrete Rectangular | 400 | 600 | 2400 | 7200 | 1.73 | 4227.52 | G300E | 19398678.26 | 152.21 | G300E | 9516763.41 | 74.67
4958 | Story67 | B52 | 40 MPa RC Beam (60 cm x 40 cm) | Beam | 40MPa | Concrete Rectangular | 400 | 600 | 2400 | 4575 | 1.1 | 2686.24 | G300E | 13817110 | 108.41 | G300E | 6335750.36 | 49.71
4959 | Story67 | B54 | 40 MPa RC Beam (60 cm x 40 cm) | Beam | 40MPa | Concrete Rectangular | 400 | 600 | 2400 | 4575 | 1.1 | 2686.24 | G300E | 13823515 | 108.46 | G300E | 6336972.8 | 49.72
4960 | Story67 | B55 | 40 MPa RC Beam (60 cm x 40 cm) | Beam | 40MPa | Concrete Rectangular | 400 | 600 | 2400 | 6975 | 1.67 | 4095.41 | G300E | 18793076.09 | 147.46 | G300E | 9219519.22 | 72.34
4961 | Story67 | B56 | 40 MPa RC Beam (60 cm x 40 cm) | Beam | 40MPa | Concrete Rectangular | 400 | 600 | 2400 | 4575 | 1.1 | 2686.24 | G300E | 3749866.07 | 29.42 | G300E | 5903059.1 | 46.32
4962 | Story67 | B57 | 40 MPa RC Beam (35 cm x 25 cm) | Beam | 40MPa | Concrete Rectangular | 250 | 350 | 875 | 6975 | 0.61 | 1493.12 | G300E | 13172287.5 | 103.35 | G300E | 3627215.91 | 28.46
4963 | Story67 | B58 | 40 MPa RC Beam (27.5 cm x 25 cm) | Beam | 40MPa | Concrete Rectangular | 250 | 275 | 687.5 | 4575 | 0.31 | 769.5 | G300E | 5147528.57 | 40.39 | G300E | 1347262.91 | 10.57
4964 | Story67 | B59 | 40 MPa RC Beam (42.5 cm x 25 cm) | Beam | 40MPa | Concrete Rectangular | 250 | 425 | 1062.5 | 6975 | 0.74 | 1813.07 | G300E | 9270409.09 | 72.74 | G300E | 3509857.65 | 27.54
4965 | Story67 | B6 | 40 MPa RC Beam (60 cm x 40 cm) | Beam | 40MPa | Concrete Rectangular | 400 | 600 | 2400 | 6975 | 1.67 | 4095.41 | G300E | 5492394 | 43.1 | G300E | 8421342.14 | 66.08
4966 | Story67 | B60 | 40 MPa RC Beam (60 cm x 40 cm) | Beam | 40MPa | Concrete Rectangular | 400 | 600 | 2400 | 4575 | 1.1 | 2686.24 | G300E | 3088125 | 24.23 | G300E | 6185403.92 | 48.53
4967 | Story67 | B61 | 40 MPa RC Beam (60 cm x 40 cm) | Beam | 40MPa | Concrete Rectangular | 400 | 600 | 2400 | 4575 | 1.1 | 2686.24 | G300E | 3308705.36 | 25.96 | G300E | 4300501.96 | 33.74
4968 | Story67 | B62 | 40 MPa RC Beam (47.5 cm x 25 cm) | Beam | 40MPa | Concrete Rectangular | 250 | 475 | 1187.5 | 6975 | 0.83 | 2026.38 | G300E | 6297156.82 | 49.41 | G300E | 4624449.02 | 36.29
4969 | Story67 | B63 | 40 MPa RC Beam (42.5 cm x 25 cm) | Beam | 40MPa | Concrete Rectangular | 250 | 425 | 1062.5 | 4575 | 0.49 | 1189.22 | G300E | 5874953.57 | 46.1 | G300E | 2187178.01 | 17.16
4970 | Story67 | B64 | 40 MPa RC Beam (52.5 cm x 25 cm) | Beam | 40MPa | Concrete Rectangular | 250 | 525 | 1312.5 | 6975 | 0.92 | 2239.68 | G300E | 6124050 | 48.05 | G300E | 4901954.15 | 38.46
4971 | Story67 | B65 | 40 MPa RC Beam (45 cm x 25 cm) | Beam | 40MPa | Concrete Rectangular | 250 | 450 | 1125 | 4575 | 0.51 | 1259.17 | G300E | 3761957.14 | 29.52 | G300E | 3041862.44 | 23.87
4972 | Story67 | B66 | 40 MPa RC Beam (60 cm x 40 cm) | Beam | 40MPa | Concrete Rectangular | 400 | 600 | 2400 | 6975 | 1.67 | 4095.41 | G300E | 6645589.77 | 52.14 | G300E | 9410233.75 | 73.84
4973 | Story67 | B67 | 40 MPa RC Beam (37.5 cm x 25 cm) | Beam | 40MPa | Concrete Rectangular | 250 | 375 | 937.5 | 4575 | 0.43 | 1049.31 | G300E | 9892783.93 | 77.62 | G300E | 2828276.44 | 22.19
4974 | Story67 | B68 | 40 MPa RC Beam (60 cm x 40 cm) | Beam | 40MPa | Concrete Rectangular | 400 | 600 | 2400 | 6975 | 1.67 | 4095.41 | G300E | 7008923.86 | 54.99 | G300E | 8318643.71 | 65.27
4975 | Story67 | B69 | 40 MPa RC Beam (37.5 cm x 25 cm) | Beam | 40MPa | Concrete Rectangular | 250 | 375 | 937.5 | 4575 | 0.43 | 1049.31 | G300E | 9895071.43 | 77.64 | G300E | 2828425.94 | 22.19
4976 | Story67 | B7 | 40 MPa RC Beam (37.5 cm x 25 cm) | Beam | 40MPa | Concrete Rectangular | 250 | 375 | 937.5 | 4575 | 0.43 | 1049.31 | G300E | 9879058.93 | 77.51 | G300E | 2826949.28 | 22.18
4977 | Story67 | B70 | 40 MPa RC Beam (60 cm x 40 cm) | Beam | 40MPa | Concrete Rectangular | 400 | 600 | 2400 | 6975 | 1.67 | 4095.41 | G300E | 6646540.91 | 52.15 | G300E | 9410233.75 | 73.84
4978 | Story67 | B71 | 40 MPa RC Beam (45 cm x 25 cm) | Beam | 40MPa | Concrete Rectangular | 250 | 450 | 1125 | 4575 | 0.51 | 1259.17 | G300E | 3761630.36 | 29.52 | G300E | 3041828.61 | 23.87
4979 | Story67 | B72 | 40 MPa RC Beam (52.5 cm x 25 cm) | Beam | 40MPa | Concrete Rectangular | 250 | 525 | 1312.5 | 6975 | 0.92 | 2239.68 | G300E | 6124050 | 48.05 | G300E | 4903225.66 | 38.47
4980 | Story67 | B73 | 40 MPa RC Beam (42.5 cm x 25 cm) | Beam | 40MPa | Concrete Rectangular | 250 | 425 | 1062.5 | 4575 | 0.49 | 1189.22 | G300E | 5874300 | 46.09 | G300E | 2187134.96 | 17.16
4981 | Story67 | B74 | 40 MPa RC Beam (47.5 cm x 25 cm) | Beam | 40MPa | Concrete Rectangular | 250 | 475 | 1187.5 | 6975 | 0.83 | 2026.38 | G300E | 6296839.77 | 49.41 | G300E | 4624450.52 | 36.29
4982 | Story67 | B75 | 40 MPa RC Beam (60 cm x 40 cm) | Beam | 40MPa | Concrete Rectangular | 400 | 600 | 2400 | 4575 | 1.1 | 2686.24 | G300E | 3308705.36 | 25.96 | G300E | 4300501.96 | 33.74
4983 | Story67 | B76 | 40 MPa RC Beam (60 cm x 40 cm) | Beam | 40MPa | Concrete Rectangular | 400 | 600 | 2400 | 6975 | 1.67 | 4095.41 | G300E | 5590917.39 | 43.87 | G300E | 8032780.58 | 63.03
4984 | Story67 | B77 | 40 MPa RC Beam (60 cm x 40 cm) | Beam | 40MPa | Concrete Rectangular | 400 | 600 | 2400 | 6975 | 1.67 | 4095.41 | G300E | 5769276.14 | 45.27 | G300E | 8273627.06 | 64.92
4985 | Story67 | B78 | 40 MPa RC Beam (60 cm x 40 cm) | Beam | 40MPa | Concrete Rectangular | 400 | 600 | 2400 | 6975 | 1.67 | 4095.41 | G300E | 5968173.91 | 46.83 | G300E | 9527250.15 | 74.75
4986 | Story67 | B79 | 40 MPa RC Beam (60 cm x 40 cm) | Beam | 40MPa | Concrete Rectangular | 400 | 600 | 2400 | 6975 | 1.67 | 4095.41 | G300E | 5142477.27 | 40.35 | G300E | 6356133.61 | 49.87
4987 | Story67 | B8 | 40 MPa RC Beam (60 cm x 40 cm) | Beam | 40MPa | Concrete Rectangular | 400 | 600 | 2400 | 6975 | 1.67 | 4095.41 | G300E | 5142160.23 | 40.35 | G300E | 6356133.61 | 49.87
4988 | Story67 | B80 | 40 MPa RC Beam (60 cm x 40 cm) | Beam | 40MPa | Concrete Rectangular | 400 | 600 | 2400 | 6975 | 1.67 | 4095.41 | G300E | 6172875 | 48.43 | G300E | 9612163.8 | 75.42
4989 | Story67 | B81 | 40 MPa RC Beam (60 cm x 40 cm) | Beam | 40MPa | Concrete Rectangular | 400 | 600 | 2400 | 6975 | 1.67 | 4095.41 | G300E | 5769276.14 | 45.27 | G300E | 8273627.06 | 64.92
4990 | Story67 | B82 | 40 MPa RC Beam (60 cm x 40 cm) | Beam | 40MPa | Concrete Rectangular | 400 | 600 | 2400 | 6975 | 1.67 | 4095.41 | G300E | 5386216.3 | 42.26 | G300E | 8032780.58 | 63.03
4991 | Story67 | B9 | 40 MPa RC Beam (37.5 cm x 25 cm) | Beam | 40MPa | Concrete Rectangular | 250 | 375 | 937.5 | 4575 | 0.43 | 1049.31 | G300E | 9892457.14 | 77.62 | G300E | 2827021.99 | 22.18
4992 | Story68 | B1 | 40 MPa RC Beam (60 cm x 40 cm) | Beam | 40MPa | Concrete Rectangular | 400 | 600 | 2400 | 4575 | 1.1 | 2686.24 | G300E | 3308705.36 | 25.96 | G300E | 6002402.61 | 47.1
4993 | Story68 | B10 | 40 MPa RC Beam (60 cm x 40 cm) | Beam | 40MPa | Concrete Rectangular | 400 | 600 | 2400 | 6975 | 1.67 | 4095.41 | G300E | 5873859.78 | 46.09 | G300E | 9612163.8 | 75.42
4994 | Story68 | B11 | 40 MPa RC Beam (42.5 cm x 25 cm) | Beam | 40MPa | Concrete Rectangular | 250 | 425 | 1062.5 | 4575 | 0.49 | 1189.22 | G300E | 4122401.79 | 32.35 | G300E | 3063506.76 | 24.04
4995 | Story68 | B12 | 40 MPa RC Beam (60 cm x 40 cm) | Beam | 40MPa | Concrete Rectangular | 400 | 600 | 2400 | 6975 | 1.67 | 4095.41 | G300E | 6345733.7 | 49.79 | G300E | 5909952.68 | 46.37
4996 | Story68 | B13 | 40 MPa RC Beam (42.5 cm x 25 cm) | Beam | 40MPa | Concrete Rectangular | 250 | 425 | 1062.5 | 4575 | 0.49 | 1189.22 | G300E | 5814171.43 | 45.62 | G300E | 2811129.01 | 22.06
4997 | Story68 | B14 | 40 MPa RC Beam (60 cm x 40 cm) | Beam | 40MPa | Concrete Rectangular | 400 | 600 | 2400 | 6975 | 1.67 | 4095.41 | G300E | 5680503.41 | 44.57 | G300E | 7883027.06 | 61.85
4998 | Story68 | B15 | 40 MPa RC Beam (60 cm x 40 cm) | Beam | 40MPa | Concrete Rectangular | 400 | 600 | 2400 | 4575 | 1.1 | 2686.24 | G300E | 3308705.36 | 25.96 | G300E | 6002402.61 | 47.1
4999 | Story68 | B16 | 40 MPa RC Beam (60 cm x 40 cm) | Beam | 40MPa | Concrete Rectangular | 400 | 600 | 2400 | 4575 | 1.1 | 2686.24 | G300E | 3088125 | 24.23 | G300E | 4575003.92 | 35.9
5000 | Story68 | B17 | 40 MPa RC Beam (40 cm x 25 cm) | Beam | 40MPa | Concrete Rectangular | 250 | 400 | 1000 | 6975 | 0.7 | 1706.42 | G300E | 7901723.86 | 62 | G300E | 3747041.02 | 29.4
5001 | Story68 | B18 | 40 MPa RC Beam (27.5 cm x 25 cm) | Beam | 40MPa | Concrete Rectangular | 250 | 275 | 687.5 | 4575 | 0.31 | 769.5 | G300E | 5242296.43 | 41.13 | G300E | 1835195.48 | 14.4
5002 | Story68 | B19 | 40 MPa RC Beam (60 cm x 25 cm) | Beam | 40MPa | Concrete Rectangular | 250 | 600 | 1500 | 6975 | 1.05 | 2559.63 | G300E | 4861892.05 | 38.15 | G300E | 5418315.7 | 42.51
5003 | Story68 | B2 | 40 MPa RC Beam (60 cm x 40 cm) | Beam | 40MPa | Concrete Rectangular | 400 | 600 | 2400 | 6975 | 1.67 | 4095.41 | G300E | 5680503.41 | 44.57 | G300E | 7883027.06 | 61.85
5004 | Story68 | B20 | 40 MPa RC Beam (60 cm x 40 cm) | Beam | 40MPa | Concrete Rectangular | 400 | 600 | 2400 | 4575 | 1.1 | 2686.24 | G300E | 3529285.71 | 27.69 | G300E | 5978874.04 | 46.91
5005 | Story68 | B21 | 40 MPa RC Beam (60 cm x 40 cm) | Beam | 40MPa | Concrete Rectangular | 400 | 600 | 2400 | 6975 | 1.67 | 4095.41 | G300E | 6785723.86 | 53.24 | G300E | 8303428.7 | 65.15
5006 | Story68 | B22 | 40 MPa RC Beam (60 cm x 40 cm) | Beam | 40MPa | Concrete Rectangular | 400 | 600 | 2400 | 4800 | 1.15 | 2818.35 | G300E | 14589120 | 114.47 | G300E | 6699285.12 | 52.57
5007 | Story68 | B23 | 40 MPa RC Beam (60 cm x 40 cm) | Beam | 40MPa | Concrete Rectangular | 400 | 600 | 2400 | 6975 | 1.67 | 4095.41 | G300E | 6998778.41 | 54.92 | G300E | 8708292.57 | 68.33
5008 | Story68 | B24 | 40 MPa RC Beam (60 cm x 40 cm) | Beam | 40MPa | Concrete Rectangular | 400 | 600 | 2400 | 4800 | 1.15 | 2818.35 | G300E | 14689280 | 115.26 | G300E | 6694739.2 | 52.53
5009 | Story68 | B25 | 40 MPa RC Beam (60 cm x 40 cm) | Beam | 40MPa | Concrete Rectangular | 400 | 600 | 2400 | 6975 | 1.67 | 4095.41 | G300E | 6806331.82 | 53.41 | G300E | 8309769.61 | 65.2
5010 | Story68 | B26 | 40 MPa RC Beam (60 cm x 40 cm) | Beam | 40MPa | Concrete Rectangular | 400 | 600 | 2400 | 4575 | 1.1 | 2686.24 | G300E | 3529285.71 | 27.69 | G300E | 5978874.04 | 46.91
5011 | Story68 | B27 | 40 MPa RC Beam (60 cm x 25 cm) | Beam | 40MPa | Concrete Rectangular | 250 | 600 | 1500 | 6975 | 1.05 | 2559.63 | G300E | 4861575 | 38.15 | G300E | 5417364.56 | 42.51
5012 | Story68 | B28 | 40 MPa RC Beam (27.5 cm x 25 cm) | Beam | 40MPa | Concrete Rectangular | 250 | 275 | 687.5 | 4575 | 0.31 | 769.5 | G300E | 5241642.86 | 41.13 | G300E | 1835184.7 | 14.4
5013 | Story68 | B29 | 40 MPa RC Beam (40 cm x 25 cm) | Beam | 40MPa | Concrete Rectangular | 250 | 400 | 1000 | 6975 | 0.7 | 1706.42 | G300E | 7902675 | 62.01 | G300E | 3747041.02 | 29.4
5014 | Story68 | B3 | 40 MPa RC Beam (42.5 cm x 25 cm) | Beam | 40MPa | Concrete Rectangular | 250 | 425 | 1062.5 | 4575 | 0.49 | 1189.22 | G300E | 5814825 | 45.63 | G300E | 2811206.79 | 22.06
5015 | Story68 | B30 | 40 MPa RC Beam (60 cm x 40 cm) | Beam | 40MPa | Concrete Rectangular | 400 | 600 | 2400 | 4575 | 1.1 | 2686.24 | G300E | 3088125 | 24.23 | G300E | 4575003.92 | 35.9
5016 | Story68 | B31 | 40 MPa RC Beam (60 cm x 40 cm) | Beam | 40MPa | Concrete Rectangular | 400 | 600 | 2400 | 4575 | 1.1 | 2686.24 | G300E | 3088125 | 24.23 | G300E | 6185403.92 | 48.53
5017 | Story68 | B32 | 40 MPa RC Beam (47.5 cm x 25 cm) | Beam | 40MPa | Concrete Rectangular | 250 | 475 | 1187.5 | 6975 | 0.83 | 2026.38 | G300E | 9187977.27 | 72.09 | G300E | 4099987.67 | 32.17
5018 | Story68 | B33 | 40 MPa RC Beam (25 cm x 25 cm) | Beam | 40MPa | Concrete Rectangular | 250 | 250 | 625 | 4575 | 0.29 | 699.54 | G300E | 4214555.36 | 33.07 | G300E | 827114.25 | 6.49
5019 | Story68 | B34 | 40 MPa RC Beam (35 cm x 25 cm) | Beam | 40MPa | Concrete Rectangular | 250 | 350 | 875 | 6975 | 0.61 | 1493.12 | G300E | 12874264.77 | 101.02 | G300E | 3687330.58 | 28.93
5020 | Story68 | B35 | 40 MPa RC Beam (60 cm x 40 cm) | Beam | 40MPa | Concrete Rectangular | 400 | 600 | 2400 | 4575 | 1.1 | 2686.24 | G300E | 4852767.86 | 38.08 | G300E | 6002402.61 | 47.1
5021 | Story68 | B36 | 40 MPa RC Beam (60 cm x 40 cm) | Beam | 40MPa | Concrete Rectangular | 400 | 600 | 2400 | 7200 | 1.73 | 4227.52 | G300E | 19547060.87 | 153.37 | G300E | 9540487.1 | 74.86
5022 | Story68 | B4 | 40 MPa RC Beam (60 cm x 40 cm) | Beam | 40MPa | Concrete Rectangular | 400 | 600 | 2400 | 6975 | 1.67 | 4095.41 | G300E | 6141032.61 | 48.18 | G300E | 5909952.68 | 46.37
5023 | Story68 | B40 | 40 MPa RC Beam (60 cm x 40 cm) | Beam | 40MPa | Concrete Rectangular | 400 | 600 | 2400 | 6975 | 1.67 | 4095.41 | G300E | 18944706.52 | 148.65 | G300E | 9243710.33 | 72.53
5024 | Story68 | B41 | 40 MPa RC Beam (60 cm x 40 cm) | Beam | 40MPa | Concrete Rectangular | 400 | 600 | 2400 | 4575 | 1.1 | 2686.24 | G300E | 4852767.86 | 38.08 | G300E | 6002402.61 | 47.1
5025 | Story68 | B42 | 40 MPa RC Beam (35 cm x 25 cm) | Beam | 40MPa | Concrete Rectangular | 250 | 350 | 875 | 6975 | 0.61 | 1493.12 | G300E | 12871094.32 | 100.99 | G300E | 3687310.61 | 28.93
5026 | Story68 | B43 | 40 MPa RC Beam (25 cm x 25 cm) | Beam | 40MPa | Concrete Rectangular | 250 | 250 | 625 | 4575 | 0.29 | 699.54 | G300E | 4214882.14 | 33.07 | G300E | 827132.22 | 6.49
5027 | Story68 | B44 | 40 MPa RC Beam (47.5 cm x 25 cm) | Beam | 40MPa | Concrete Rectangular | 250 | 475 | 1187.5 | 6975 | 0.83 | 2026.38 | G300E | 9187343.18 | 72.09 | G300E | 4100023.81 | 32.17
5028 | Story68 | B45 | 40 MPa RC Beam (60 cm x 40 cm) | Beam | 40MPa | Concrete Rectangular | 400 | 600 | 2400 | 4575 | 1.1 | 2686.24 | G300E | 3088125 | 24.23 | G300E | 6185403.92 | 48.53
5029 | Story68 | B46 | 40 MPa RC Beam (60 cm x 40 cm) | Beam | 40MPa | Concrete Rectangular | 400 | 600 | 2400 | 4575 | 1.1 | 2686.24 | G300E | 3088125 | 24.23 | G300E | 4575003.92 | 35.9
5030 | Story68 | B47 | 40 MPa RC Beam (47.5 cm x 25 cm) | Beam | 40MPa | Concrete Rectangular | 250 | 475 | 1187.5 | 6975 | 0.83 | 2026.38 | G300E | 9189245.45 | 72.1 | G300E | 4100056.94 | 32.17
5031 | Story68 | B48 | 40 MPa RC Beam (27.5 cm x 25 cm) | Beam | 40MPa | Concrete Rectangular | 250 | 275 | 687.5 | 4575 | 0.31 | 769.5 | G300E | 5240335.71 | 41.12 | G300E | 1835166.73 | 14.4
5032 | Story68 | B49 | 40 MPa RC Beam (35 cm x 25 cm) | Beam | 40MPa | Concrete Rectangular | 250 | 350 | 875 | 6975 | 0.61 | 1493.12 | G300E | 12871728.41 | 101 | G300E | 3687330.58 | 28.93
5033 | Story68 | B5 | 40 MPa RC Beam (42.5 cm x 25 cm) | Beam | 40MPa | Concrete Rectangular | 250 | 425 | 1062.5 | 4575 | 0.49 | 1189.22 | G300E | 4107696.43 | 32.23 | G300E | 3063584.37 | 24.04
5034 | Story68 | B50 | 40 MPa RC Beam (60 cm x 40 cm) | Beam | 40MPa | Concrete Rectangular | 400 | 600 | 2400 | 4575 | 1.1 | 2686.24 | G300E | 3529285.71 | 27.69 | G300E | 5978874.04 | 46.91
5035 | Story68 | B51 | 40 MPa RC Beam (60 cm x 40 cm) | Beam | 40MPa | Concrete Rectangular | 400 | 600 | 2400 | 7200 | 1.73 | 4227.52 | G300E | 19556765.22 | 153.45 | G300E | 9542803.62 | 74.88
5036 | Story68 | B52 | 40 MPa RC Beam (60 cm x 40 cm) | Beam | 40MPa | Concrete Rectangular | 400 | 600 | 2400 | 4575 | 1.1 | 2686.24 | G300E | 13993095 | 109.8 | G300E | 6386099.15 | 50.11
5037 | Story68 | B54 | 40 MPa RC Beam (60 cm x 40 cm) | Beam | 40MPa | Concrete Rectangular | 400 | 600 | 2400 | 4575 | 1.1 | 2686.24 | G300E | 13999195 | 109.84 | G300E | 6387250.22 | 50.12
5038 | Story68 | B55 | 40 MPa RC Beam (60 cm x 40 cm) | Beam | 40MPa | Concrete Rectangular | 400 | 600 | 2400 | 6975 | 1.67 | 4095.41 | G300E | 18947132.61 | 148.67 | G300E | 9245953.25 | 72.55
5039 | Story68 | B56 | 40 MPa RC Beam (60 cm x 40 cm) | Beam | 40MPa | Concrete Rectangular | 400 | 600 | 2400 | 4575 | 1.1 | 2686.24 | G300E | 3529285.71 | 27.69 | G300E | 5978874.04 | 46.91
5040 | Story68 | B57 | 40 MPa RC Beam (35 cm x 25 cm) | Beam | 40MPa | Concrete Rectangular | 250 | 350 | 875 | 6975 | 0.61 | 1493.12 | G300E | 12871094.32 | 100.99 | G300E | 3687297.29 | 28.93
5041 | Story68 | B58 | 40 MPa RC Beam (27.5 cm x 25 cm) | Beam | 40MPa | Concrete Rectangular | 250 | 275 | 687.5 | 4575 | 0.31 | 769.5 | G300E | 5240662.5 | 41.12 | G300E | 1835177.51 | 14.4
5042 | Story68 | B59 | 40 MPa RC Beam (47.5 cm x 25 cm) | Beam | 40MPa | Concrete Rectangular | 250 | 475 | 1187.5 | 6975 | 0.83 | 2026.38 | G300E | 9187026.14 | 72.08 | G300E | 4099977.13 | 32.17
5043 | Story68 | B6 | 40 MPa RC Beam (60 cm x 40 cm) | Beam | 40MPa | Concrete Rectangular | 400 | 600 | 2400 | 6975 | 1.67 | 4095.41 | G300E | 5520852 | 43.32 | G300E | 9452526.14 | 74.17
5044 | Story68 | B60 | 40 MPa RC Beam (60 cm x 40 cm) | Beam | 40MPa | Concrete Rectangular | 400 | 600 | 2400 | 4575 | 1.1 | 2686.24 | G300E | 3088125 | 24.23 | G300E | 4575003.92 | 35.9
5045 | Story68 | B61 | 40 MPa RC Beam (60 cm x 40 cm) | Beam | 40MPa | Concrete Rectangular | 400 | 600 | 2400 | 4575 | 1.1 | 2686.24 | G300E | 3308705.36 | 25.96 | G300E | 6002402.61 | 47.1
5046 | Story68 | B62 | 40 MPa RC Beam (40 cm x 25 cm) | Beam | 40MPa | Concrete Rectangular | 250 | 400 | 1000 | 6975 | 0.7 | 1706.42 | G300E | 7903309.09 | 62.01 | G300E | 3747053.7 | 29.4
5047 | Story68 | B63 | 40 MPa RC Beam (42.5 cm x 25 cm) | Beam | 40MPa | Concrete Rectangular | 250 | 425 | 1062.5 | 4575 | 0.49 | 1189.22 | G300E | 5814498.21 | 45.62 | G300E | 2811134.57 | 22.06
5048 | Story68 | B64 | 40 MPa RC Beam (60 cm x 25 cm) | Beam | 40MPa | Concrete Rectangular | 250 | 600 | 1500 | 6975 | 1.05 | 2559.63 | G300E | 4861575 | 38.15 | G300E | 5417364.56 | 42.51
5049 | Story68 | B65 | 40 MPa RC Beam (42.5 cm x 25 cm) | Beam | 40MPa | Concrete Rectangular | 250 | 425 | 1062.5 | 4575 | 0.49 | 1189.22 | G300E | 4122728.57 | 32.35 | G300E | 3063534.54 | 24.04
5050 | Story68 | B66 | 40 MPa RC Beam (60 cm x 40 cm) | Beam | 40MPa | Concrete Rectangular | 400 | 600 | 2400 | 6975 | 1.67 | 4095.41 | G300E | 6804429.55 | 53.39 | G300E | 8309769.61 | 65.2
5051 | Story68 | B67 | 40 MPa RC Beam (37.5 cm x 25 cm) | Beam | 40MPa | Concrete Rectangular | 250 | 375 | 937.5 | 4575 | 0.43 | 1049.31 | G300E | 8700016.07 | 68.26 | G300E | 2810671.67 | 22.05
5052 | Story68 | B68 | 40 MPa RC Beam (60 cm x 40 cm) | Beam | 40MPa | Concrete Rectangular | 400 | 600 | 2400 | 6975 | 1.67 | 4095.41 | G300E | 6997510.23 | 54.91 | G300E | 8309132.35 | 65.2
5053 | Story68 | B69 | 40 MPa RC Beam (37.5 cm x 25 cm) | Beam | 40MPa | Concrete Rectangular | 250 | 375 | 937.5 | 4575 | 0.43 | 1049.31 | G300E | 8701650 | 68.28 | G300E | 2810774.61 | 22.05
5054 | Story68 | B7 | 40 MPa RC Beam (37.5 cm x 25 cm) | Beam | 40MPa | Concrete Rectangular | 250 | 375 | 937.5 | 4575 | 0.43 | 1049.31 | G300E | 8693153.57 | 68.21 | G300E | 2813364.8 | 22.07
5055 | Story68 | B70 | 40 MPa RC Beam (60 cm x 40 cm) | Beam | 40MPa | Concrete Rectangular | 400 | 600 | 2400 | 6975 | 1.67 | 4095.41 | G300E | 6804746.59 | 53.39 | G300E | 8309769.61 | 65.2
5056 | Story68 | B71 | 40 MPa RC Beam (42.5 cm x 25 cm) | Beam | 40MPa | Concrete Rectangular | 250 | 425 | 1062.5 | 4575 | 0.49 | 1189.22 | G300E | 4122728.57 | 32.35 | G300E | 3063517.87 | 24.04
5057 | Story68 | B72 | 40 MPa RC Beam (60 cm x 25 cm) | Beam | 40MPa | Concrete Rectangular | 250 | 600 | 1500 | 6975 | 1.05 | 2559.63 | G300E | 4861575 | 38.15 | G300E | 5417364.56 | 42.51
5058 | Story68 | B73 | 40 MPa RC Beam (42.5 cm x 25 cm) | Beam | 40MPa | Concrete Rectangular | 250 | 425 | 1062.5 | 4575 | 0.49 | 1189.22 | G300E | 5813844.64 | 45.62 | G300E | 2811120.68 | 22.06
5059 | Story68 | B74 | 40 MPa RC Beam (40 cm x 25 cm) | Beam | 40MPa | Concrete Rectangular | 250 | 400 | 1000 | 6975 | 0.7 | 1706.42 | G300E | 7902675 | 62.01 | G300E | 3747057.5 | 29.4
5060 | Story68 | B75 | 40 MPa RC Beam (60 cm x 40 cm) | Beam | 40MPa | Concrete Rectangular | 400 | 600 | 2400 | 4575 | 1.1 | 2686.24 | G300E | 3308705.36 | 25.96 | G300E | 6002402.61 | 47.1
5061 | Story68 | B76 | 40 MPa RC Beam (60 cm x 40 cm) | Beam | 40MPa | Concrete Rectangular | 400 | 600 | 2400 | 6975 | 1.67 | 4095.41 | G300E | 5680503.41 | 44.57 | G300E | 7883027.06 | 61.85
5062 | Story68 | B77 | 40 MPa RC Beam (60 cm x 40 cm) | Beam | 40MPa | Concrete Rectangular | 400 | 600 | 2400 | 6975 | 1.67 | 4095.41 | G300E | 6141032.61 | 48.18 | G300E | 5909952.68 | 46.37
5063 | Story68 | B78 | 40 MPa RC Beam (60 cm x 40 cm) | Beam | 40MPa | Concrete Rectangular | 400 | 600 | 2400 | 6975 | 1.67 | 4095.41 | G300E | 5464457.61 | 42.88 | G300E | 9527250.15 | 74.75
5064 | Story68 | B79 | 40 MPa RC Beam (60 cm x 40 cm) | Beam | 40MPa | Concrete Rectangular | 400 | 600 | 2400 | 6975 | 1.67 | 4095.41 | G300E | 5136136.36 | 40.3 | G300E | 6356133.61 | 49.87
5065 | Story68 | B8 | 40 MPa RC Beam (60 cm x 40 cm) | Beam | 40MPa | Concrete Rectangular | 400 | 600 | 2400 | 6975 | 1.67 | 4095.41 | G300E | 5136136.36 | 40.3 | G300E | 6356133.61 | 49.87
5066 | Story68 | B80 | 40 MPa RC Beam (60 cm x 40 cm) | Beam | 40MPa | Concrete Rectangular | 400 | 600 | 2400 | 6975 | 1.67 | 4095.41 | G300E | 5873859.78 | 46.09 | G300E | 9612163.8 | 75.42
5067 | Story68 | B81 | 40 MPa RC Beam (60 cm x 40 cm) | Beam | 40MPa | Concrete Rectangular | 400 | 600 | 2400 | 6975 | 1.67 | 4095.41 | G300E | 6345733.7 | 49.79 | G300E | 5909952.68 | 46.37
5068 | Story68 | B82 | 40 MPa RC Beam (60 cm x 40 cm) | Beam | 40MPa | Concrete Rectangular | 400 | 600 | 2400 | 6975 | 1.67 | 4095.41 | G300E | 5680503.41 | 44.57 | G300E | 7883027.06 | 61.85
5069 | Story68 | B9 | 40 MPa RC Beam (37.5 cm x 25 cm) | Beam | 40MPa | Concrete Rectangular | 250 | 375 | 937.5 | 4575 | 0.43 | 1049.31 | G300E | 8699362.5 | 68.26 | G300E | 2807999.79 | 22.03
5070 | Story69 | B1 | 40 MPa RC Beam (27.5 cm x 25 cm) | Beam | 40MPa | Concrete Rectangular | 250 | 275 | 687.5 | 4575 | 0.31 | 769.5 | G300E | 1634582.14 | 12.83 | G300E | 1298714.81 | 10.19
5071 | Story69 | B10 | 40 MPa RC Beam (27.5 cm x 25 cm) | Beam | 40MPa | Concrete Rectangular | 250 | 275 | 687.5 | 6975 | 0.48 | 1173.17 | G300E | 4519193.48 | 35.46 | G300E | 2542122.98 | 19.95
5072 | Story69 | B11 | 40 MPa RC Beam (45 cm x 25 cm) | Beam | 40MPa | Concrete Rectangular | 250 | 450 | 1125 | 4575 | 0.51 | 1259.17 | G300E | 3865221.43 | 30.33 | G300E | 3085557.12 | 24.21
5073 | Story69 | B12 | 40 MPa RC Beam (27.5 cm x 25 cm) | Beam | 40MPa | Concrete Rectangular | 250 | 275 | 687.5 | 6975 | 0.48 | 1173.17 | G300E | 2705693.48 | 21.23 | G300E | 2764268.01 | 21.69
5074 | Story69 | B13 | 40 MPa RC Beam (42.5 cm x 25 cm) | Beam | 40MPa | Concrete Rectangular | 250 | 425 | 1062.5 | 4575 | 0.49 | 1189.22 | G300E | 5613198.21 | 44.04 | G300E | 2876926.66 | 22.57
5075 | Story69 | B14 | 40 MPa RC Beam (27.5 cm x 25 cm) | Beam | 40MPa | Concrete Rectangular | 250 | 275 | 687.5 | 6975 | 0.48 | 1173.17 | G300E | 5616460.23 | 44.07 | G300E | 2675116.04 | 20.99
5076 | Story69 | B15 | 40 MPa RC Beam (27.5 cm x 25 cm) | Beam | 40MPa | Concrete Rectangular | 250 | 275 | 687.5 | 4575 | 0.31 | 769.5 | G300E | 1634255.36 | 12.82 | G300E | 1298714.81 | 10.19
5077 | Story69 | B16 | 40 MPa RC Beam (27.5 cm x 25 cm) | Beam | 40MPa | Concrete Rectangular | 250 | 275 | 687.5 | 4575 | 0.31 | 769.5 | G300E | 1366617.86 | 10.72 | G300E | 1681312.5 | 13.19
5078 | Story69 | B17 | 40 MPa RC Beam (40 cm x 25 cm) | Beam | 40MPa | Concrete Rectangular | 250 | 400 | 1000 | 6975 | 0.7 | 1706.42 | G300E | 8447676.14 | 66.28 | G300E | 4264721.71 | 33.46
5079 | Story69 | B18 | 40 MPa RC Beam (27.5 cm x 25 cm) | Beam | 40MPa | Concrete Rectangular | 250 | 275 | 687.5 | 4575 | 0.31 | 769.5 | G300E | 5327587.5 | 41.8 | G300E | 1529690.46 | 12
5080 | Story69 | B19 | 40 MPa RC Beam (60 cm x 25 cm) | Beam | 40MPa | Concrete Rectangular | 250 | 600 | 1500 | 6975 | 1.05 | 2559.63 | G300E | 4888840.91 | 38.36 | G300E | 5412925.92 | 42.47
5081 | Story69 | B2 | 40 MPa RC Beam (27.5 cm x 25 cm) | Beam | 40MPa | Concrete Rectangular | 250 | 275 | 687.5 | 6975 | 0.48 | 1173.17 | G300E | 5616460.23 | 44.07 | G300E | 2675113.43 | 20.99
5082 | Story69 | B20 | 40 MPa RC Beam (60 cm x 40 cm) | Beam | 40MPa | Concrete Rectangular | 400 | 600 | 2400 | 4575 | 1.1 | 2686.24 | G300E | 3529285.71 | 27.69 | G300E | 5975932.97 | 46.89
5083 | Story69 | B21 | 40 MPa RC Beam (60 cm x 40 cm) | Beam | 40MPa | Concrete Rectangular | 400 | 600 | 2400 | 6975 | 1.67 | 4095.41 | G300E | 6772407.95 | 53.14 | G300E | 8283454.83 | 65
5084 | Story69 | B22 | 40 MPa RC Beam (60 cm x 40 cm) | Beam | 40MPa | Concrete Rectangular | 400 | 600 | 2400 | 4800 | 1.15 | 2818.35 | G300E | 14568960 | 114.31 | G300E | 6697228.8 | 52.55
5085 | Story69 | B23 | 40 MPa RC Beam (60 cm x 40 cm) | Beam | 40MPa | Concrete Rectangular | 400 | 600 | 2400 | 6975 | 1.67 | 4095.41 | G300E | 7007972.73 | 54.99 | G300E | 8715901.66 | 68.39
5086 | Story69 | B24 | 40 MPa RC Beam (60 cm x 40 cm) | Beam | 40MPa | Concrete Rectangular | 400 | 600 | 2400 | 4800 | 1.15 | 2818.35 | G300E | 14681920 | 115.2 | G300E | 6691481.6 | 52.5
5087 | Story69 | B25 | 40 MPa RC Beam (60 cm x 40 cm) | Beam | 40MPa | Concrete Rectangular | 400 | 600 | 2400 | 6975 | 1.67 | 4095.41 | G300E | 6786040.91 | 53.25 | G300E | 8290429.83 | 65.05
5088 | Story69 | B26 | 40 MPa RC Beam (60 cm x 40 cm) | Beam | 40MPa | Concrete Rectangular | 400 | 600 | 2400 | 4575 | 1.1 | 2686.24 | G300E | 3529285.71 | 27.69 | G300E | 5976913.33 | 46.9
5089 | Story69 | B27 | 40 MPa RC Beam (60 cm x 25 cm) | Beam | 40MPa | Concrete Rectangular | 250 | 600 | 1500 | 6975 | 1.05 | 2559.63 | G300E | 4888523.86 | 38.36 | G300E | 5410706.6 | 42.45
5090 | Story69 | B28 | 40 MPa RC Beam (27.5 cm x 25 cm) | Beam | 40MPa | Concrete Rectangular | 250 | 275 | 687.5 | 4575 | 0.31 | 769.5 | G300E | 5327587.5 | 41.8 | G300E | 1529708.44 | 12
5091 | Story69 | B29 | 40 MPa RC Beam (40 cm x 25 cm) | Beam | 40MPa | Concrete Rectangular | 250 | 400 | 1000 | 6975 | 0.7 | 1706.42 | G300E | 8447359.09 | 66.28 | G300E | 4264703.96 | 33.46
5092 | Story69 | B3 | 40 MPa RC Beam (42.5 cm x 25 cm) | Beam | 40MPa | Concrete Rectangular | 250 | 425 | 1062.5 | 4575 | 0.49 | 1189.22 | G300E | 5614178.57 | 44.05 | G300E | 2877008.6 | 22.57
5093 | Story69 | B30 | 40 MPa RC Beam (27.5 cm x 25 cm) | Beam | 40MPa | Concrete Rectangular | 250 | 275 | 687.5 | 4575 | 0.31 | 769.5 | G300E | 1366944.64 | 10.73 | G300E | 1681312.5 | 13.19
5094 | Story69 | B31 | 40 MPa RC Beam (27.5 cm x 25 cm) | Beam | 40MPa | Concrete Rectangular | 250 | 275 | 687.5 | 4575 | 0.31 | 769.5 | G300E | 1284267.86 | 10.08 | G300E | 1903853.57 | 14.94
5095 | Story69 | B32 | 40 MPa RC Beam (50 cm x 25 cm) | Beam | 40MPa | Concrete Rectangular | 250 | 500 | 1250 | 6975 | 0.87 | 2133.03 | G300E | 8764087.5 | 68.77 | G300E | 4358628.36 | 34.2
5096 | Story69 | B33 | 40 MPa RC Beam (25 cm x 25 cm) | Beam | 40MPa | Concrete Rectangular | 250 | 250 | 625 | 4575 | 0.29 | 699.54 | G300E | 4236450 | 33.24 | G300E | 828850.3 | 6.5
5097 | Story69 | B34 | 40 MPa RC Beam (35 cm x 25 cm) | Beam | 40MPa | Concrete Rectangular | 250 | 350 | 875 | 6975 | 0.61 | 1493.12 | G300E | 13378367.05 | 104.97 | G300E | 3622456.58 | 28.42
5098 | Story69 | B35 | 40 MPa RC Beam (60 cm x 40 cm) | Beam | 40MPa | Concrete Rectangular | 400 | 600 | 2400 | 4575 | 1.1 | 2686.24 | G300E | 4852767.86 | 38.08 | G300E | 6002402.61 | 47.1
5099 | Story69 | B36 | 40 MPa RC Beam (60 cm x 40 cm) | Beam | 40MPa | Concrete Rectangular | 400 | 600 | 2400 | 7200 | 1.73 | 4227.52 | G300E | 19528591.3 | 153.23 | G300E | 9539543.58 | 74.85
5100 | Story69 | B4 | 40 MPa RC Beam (27.5 cm x 25 cm) | Beam | 40MPa | Concrete Rectangular | 250 | 275 | 687.5 | 6975 | 0.48 | 1173.17 | G300E | 2410317.39 | 18.91 | G300E | 2763963.08 | 21.69
5101 | Story69 | B40 | 40 MPa RC Beam (60 cm x 40 cm) | Beam | 40MPa | Concrete Rectangular | 400 | 600 | 2400 | 6975 | 1.67 | 4095.41 | G300E | 18926207.61 | 148.5 | G300E | 9242792.67 | 72.52
5102 | Story69 | B41 | 40 MPa RC Beam (60 cm x 40 cm) | Beam | 40MPa | Concrete Rectangular | 400 | 600 | 2400 | 4575 | 1.1 | 2686.24 | G300E | 4852767.86 | 38.08 | G300E | 6002402.61 | 47.1
5103 | Story69 | B42 | 40 MPa RC Beam (35 cm x 25 cm) | Beam | 40MPa | Concrete Rectangular | 250 | 350 | 875 | 6975 | 0.61 | 1493.12 | G300E | 13378367.05 | 104.97 | G300E | 3622523.16 | 28.42
5104 | Story69 | B43 | 40 MPa RC Beam (25 cm x 25 cm) | Beam | 40MPa | Concrete Rectangular | 250 | 250 | 625 | 4575 | 0.29 | 699.54 | G300E | 4236450 | 33.24 | G300E | 828864.19 | 6.5
5105 | Story69 | B44 | 40 MPa RC Beam (50 cm x 25 cm) | Beam | 40MPa | Concrete Rectangular | 250 | 500 | 1250 | 6975 | 0.87 | 2133.03 | G300E | 8763770.45 | 68.76 | G300E | 4358652.14 | 34.2
5106 | Story69 | B45 | 40 MPa RC Beam (27.5 cm x 25 cm) | Beam | 40MPa | Concrete Rectangular | 250 | 275 | 687.5 | 4575 | 0.31 | 769.5 | G300E | 1283941.07 | 10.07 | G300E | 1903853.57 | 14.94
5107 | Story69 | B46 | 40 MPa RC Beam (27.5 cm x 25 cm) | Beam | 40MPa | Concrete Rectangular | 250 | 275 | 687.5 | 4575 | 0.31 | 769.5 | G300E | 1366617.86 | 10.72 | G300E | 1681312.5 | 13.19
5108 | Story69 | B47 | 40 MPa RC Beam (50 cm x 25 cm) | Beam | 40MPa | Concrete Rectangular | 250 | 500 | 1250 | 6975 | 0.87 | 2133.03 | G300E | 8764404.55 | 68.77 | G300E | 4358698.11 | 34.2
5109 | Story69 | B48 | 40 MPa RC Beam (27.5 cm x 25 cm) | Beam | 40MPa | Concrete Rectangular | 250 | 275 | 687.5 | 4575 | 0.31 | 769.5 | G300E | 5326280.36 | 41.79 | G300E | 1529689.57 | 12
5110 | Story69 | B49 | 40 MPa RC Beam (35 cm x 25 cm) | Beam | 40MPa | Concrete Rectangular | 250 | 350 | 875 | 6975 | 0.61 | 1493.12 | G300E | 13378684.09 | 104.97 | G300E | 3622548.68 | 28.42
5111 | Story69 | B5 | 40 MPa RC Beam (45 cm x 25 cm) | Beam | 40MPa | Concrete Rectangular | 250 | 450 | 1125 | 4575 | 0.51 | 1259.17 | G300E | 3855091.07 | 30.25 | G300E | 3042772.04 | 23.87
5112 | Story69 | B50 | 40 MPa RC Beam (60 cm x 40 cm) | Beam | 40MPa | Concrete Rectangular | 400 | 600 | 2400 | 4575 | 1.1 | 2686.24 | G300E | 3529285.71 | 27.69 | G300E | 5976913.33 | 46.9
5113 | Story69 | B51 | 40 MPa RC Beam (60 cm x 40 cm) | Beam | 40MPa | Concrete Rectangular | 400 | 600 | 2400 | 7200 | 1.73 | 4227.52 | G300E | 19538608.7 | 153.31 | G300E | 9541820.66 | 74.87
5114 | Story69 | B52 | 40 MPa RC Beam (60 cm x 40 cm) | Beam | 40MPa | Concrete Rectangular | 400 | 600 | 2400 | 4575 | 1.1 | 2686.24 | G300E | 13985165 | 109.73 | G300E | 6382648.38 | 50.08
5115 | Story69 | B54 | 40 MPa RC Beam (60 cm x 40 cm) | Beam | 40MPa | Concrete Rectangular | 400 | 600 | 2400 | 4575 | 1.1 | 2686.24 | G300E | 13992790 | 109.79 | G300E | 6384134.34 | 50.09
5116 | Story69 | B55 | 40 MPa RC Beam (60 cm x 40 cm) | Beam | 40MPa | Concrete Rectangular | 400 | 600 | 2400 | 6975 | 1.67 | 4095.41 | G300E | 18928330.43 | 148.52 | G300E | 9243807.98 | 72.53
5117 | Story69 | B56 | 40 MPa RC Beam (60 cm x 40 cm) | Beam | 40MPa | Concrete Rectangular | 400 | 600 | 2400 | 4575 | 1.1 | 2686.24 | G300E | 3529285.71 | 27.69 | G300E | 5976913.33 | 46.9
5118 | Story69 | B57 | 40 MPa RC Beam (35 cm x 25 cm) | Beam | 40MPa | Concrete Rectangular | 250 | 350 | 875 | 6975 | 0.61 | 1493.12 | G300E | 13377732.95 | 104.97 | G300E | 3622510.95 | 28.42
5119 | Story69 | B58 | 40 MPa RC Beam (27.5 cm x 25 cm) | Beam | 40MPa | Concrete Rectangular | 250 | 275 | 687.5 | 4575 | 0.31 | 769.5 | G300E | 5326607.14 | 41.79 | G300E | 1529700.35 | 12
5120 | Story69 | B59 | 40 MPa RC Beam (50 cm x 25 cm) | Beam | 40MPa | Concrete Rectangular | 250 | 500 | 1250 | 6975 | 0.87 | 2133.03 | G300E | 8763770.45 | 68.76 | G300E | 4358601.41 | 34.2
5121 | Story69 | B6 | 40 MPa RC Beam (27.5 cm x 25 cm) | Beam | 40MPa | Concrete Rectangular | 250 | 275 | 687.5 | 6975 | 0.48 | 1173.17 | G300E | 4012020 | 31.48 | G300E | 2558663.52 | 20.08
5122 | Story69 | B60 | 40 MPa RC Beam (27.5 cm x 25 cm) | Beam | 40MPa | Concrete Rectangular | 250 | 275 | 687.5 | 4575 | 0.31 | 769.5 | G300E | 1366617.86 | 10.72 | G300E | 1565630.36 | 12.28
5123 | Story69 | B61 | 40 MPa RC Beam (27.5 cm x 25 cm) | Beam | 40MPa | Concrete Rectangular | 250 | 275 | 687.5 | 4575 | 0.31 | 769.5 | G300E | 1634255.36 | 12.82 | G300E | 1298714.81 | 10.19
5124 | Story69 | B62 | 40 MPa RC Beam (40 cm x 25 cm) | Beam | 40MPa | Concrete Rectangular | 250 | 400 | 1000 | 6975 | 0.7 | 1706.42 | G300E | 8447676.14 | 66.28 | G300E | 4264733.13 | 33.46
5125 | Story69 | B63 | 40 MPa RC Beam (42.5 cm x 25 cm) | Beam | 40MPa | Concrete Rectangular | 250 | 425 | 1062.5 | 4575 | 0.49 | 1189.22 | G300E | 5613198.21 | 44.04 | G300E | 2876929.44 | 22.57
5126 | Story69 | B64 | 40 MPa RC Beam (60 cm x 25 cm) | Beam | 40MPa | Concrete Rectangular | 250 | 600 | 1500 | 6975 | 1.05 | 2559.63 | G300E | 4888206.82 | 38.35 | G300E | 5410706.6 | 42.45
5127 | Story69 | B65 | 40 MPa RC Beam (45 cm x 25 cm) | Beam | 40MPa | Concrete Rectangular | 250 | 450 | 1125 | 4575 | 0.51 | 1259.17 | G300E | 3866528.57 | 30.34 | G300E | 3085593.88 | 24.21
5128 | Story69 | B66 | 40 MPa RC Beam (60 cm x 40 cm) | Beam | 40MPa | Concrete Rectangular | 400 | 600 | 2400 | 6975 | 1.67 | 4095.41 | G300E | 6784455.68 | 53.23 | G300E | 8290429.83 | 65.05
5129 | Story69 | B67 | 40 MPa RC Beam (37.5 cm x 25 cm) | Beam | 40MPa | Concrete Rectangular | 250 | 375 | 937.5 | 4575 | 0.43 | 1049.31 | G300E | 8718316.07 | 68.41 | G300E | 2853421.37 | 22.39
5130 | Story69 | B68 | 40 MPa RC Beam (60 cm x 40 cm) | Beam | 40MPa | Concrete Rectangular | 400 | 600 | 2400 | 6975 | 1.67 | 4095.41 | G300E | 7006387.5 | 54.97 | G300E | 9097941.44 | 71.39
5131 | Story69 | B69 | 40 MPa RC Beam (37.5 cm x 25 cm) | Beam | 40MPa | Concrete Rectangular | 250 | 375 | 937.5 | 4575 | 0.43 | 1049.31 | G300E | 8720276.79 | 68.42 | G300E | 2853485.1 | 22.39
5132 | Story69 | B7 | 40 MPa RC Beam (37.5 cm x 25 cm) | Beam | 40MPa | Concrete Rectangular | 250 | 375 | 937.5 | 4575 | 0.43 | 1049.31 | G300E | 8704591.07 | 68.3 | G300E | 2857542.55 | 22.42
5133 | Story69 | B70 | 40 MPa RC Beam (60 cm x 40 cm) | Beam | 40MPa | Concrete Rectangular | 400 | 600 | 2400 | 6975 | 1.67 | 4095.41 | G300E | 6785406.82 | 53.24 | G300E | 8290429.83 | 65.05
5134 | Story69 | B71 | 40 MPa RC Beam (45 cm x 25 cm) | Beam | 40MPa | Concrete Rectangular | 250 | 450 | 1125 | 4575 | 0.51 | 1259.17 | G300E | 3865875 | 30.33 | G300E | 3085570.35 | 24.21
5135 | Story69 | B72 | 40 MPa RC Beam (60 cm x 25 cm) | Beam | 40MPa | Concrete Rectangular | 250 | 600 | 1500 | 6975 | 1.05 | 2559.63 | G300E | 4888206.82 | 38.35 | G300E | 5410706.6 | 42.45
5136 | Story69 | B73 | 40 MPa RC Beam (42.5 cm x 25 cm) | Beam | 40MPa | Concrete Rectangular | 250 | 425 | 1062.5 | 4575 | 0.49 | 1189.22 | G300E | 5613198.21 | 44.04 | G300E | 2876914.16 | 22.57
5137 | Story69 | B74 | 40 MPa RC Beam (40 cm x 25 cm) | Beam | 40MPa | Concrete Rectangular | 250 | 400 | 1000 | 6975 | 0.7 | 1706.42 | G300E | 8447359.09 | 66.28 | G300E | 4264721.71 | 33.46
5138 | Story69 | B75 | 40 MPa RC Beam (27.5 cm x 25 cm) | Beam | 40MPa | Concrete Rectangular | 250 | 275 | 687.5 | 4575 | 0.31 | 769.5 | G300E | 1634255.36 | 12.82 | G300E | 1298714.81 | 10.19
5139 | Story69 | B76 | 40 MPa RC Beam (27.5 cm x 25 cm) | Beam | 40MPa | Concrete Rectangular | 250 | 275 | 687.5 | 6975 | 0.48 | 1173.17 | G300E | 5616777.27 | 44.07 | G300E | 2675117.79 | 20.99
5140 | Story69 | B77 | 40 MPa RC Beam (27.5 cm x 25 cm) | Beam | 40MPa | Concrete Rectangular | 250 | 275 | 687.5 | 6975 | 0.48 | 1173.17 | G300E | 2409407.61 | 18.91 | G300E | 2764267.18 | 21.69
5141 | Story69 | B78 | 40 MPa RC Beam (27.5 cm x 25 cm) | Beam | 40MPa | Concrete Rectangular | 250 | 275 | 687.5 | 6975 | 0.48 | 1173.17 | G300E | 3939965.22 | 30.91 | G300E | 2566447.31 | 20.14
5142 | Story69 | B79 | 40 MPa RC Beam (27.5 cm x 25 cm) | Beam | 40MPa | Concrete Rectangular | 250 | 275 | 687.5 | 6975 | 0.48 | 1173.17 | G300E | 4654861.36 | 36.52 | G300E | 2650765.37 | 20.8
5143 | Story69 | B8 | 40 MPa RC Beam (27.5 cm x 25 cm) | Beam | 40MPa | Concrete Rectangular | 250 | 275 | 687.5 | 6975 | 0.48 | 1173.17 | G300E | 4650422.73 | 36.49 | G300E | 2650765.37 | 20.8
5144 | Story69 | B80 | 40 MPa RC Beam (27.5 cm x 25 cm) | Beam | 40MPa | Concrete Rectangular | 250 | 275 | 687.5 | 6975 | 0.48 | 1173.17 | G300E | 4519800 | 35.46 | G300E | 2542122.98 | 19.95
5145 | Story69 | B81 | 40 MPa RC Beam (27.5 cm x 25 cm) | Beam | 40MPa | Concrete Rectangular | 250 | 275 | 687.5 | 6975 | 0.48 | 1173.17 | G300E | 2705996.74 | 21.23 | G300E | 2764272.18 | 21.69
5146 | Story69 | B82 | 40 MPa RC Beam (27.5 cm x 25 cm) | Beam | 40MPa | Concrete Rectangular | 250 | 275 | 687.5 | 6975 | 0.48 | 1173.17 | G300E | 5616460.23 | 44.07 | G300E | 2675116.04 | 20.99
5147 | Story69 | B9 | 40 MPa RC Beam (37.5 cm x 25 cm) | Beam | 40MPa | Concrete Rectangular | 250 | 375 | 937.5 | 4575 | 0.43 | 1049.31 | G300E | 8716028.57 | 68.39 | G300E | 2853251.04 | 22.39
5148 | Story7 | B1 | 40 MPa RC Beam (25 cm x 25 cm) | Beam | 40MPa | Concrete Rectangular | 250 | 250 | 625 | 4350 | 0.27 | 665.14 | G300E | 1125407.14 | 8.83 | G300E | 702835.71 | 5.51
5149 | Story7 | B10 | 40 MPa RC Beam (25 cm x 25 cm) | Beam | 40MPa | Concrete Rectangular | 250 | 250 | 625 | 6750 | 0.42 | 1032.11 | G300E | 2541815.22 | 19.94 | G300E | 879554.35 | 6.9
5150 | Story7 | B11 | 40 MPa RC Beam (25 cm x 25 cm) | Beam | 40MPa | Concrete Rectangular | 250 | 250 | 625 | 4350 | 0.27 | 665.14 | G300E | 1998825 | 15.68 | G300E | 761226.7 | 5.97
5151 | Story7 | B12 | 40 MPa RC Beam (25 cm x 25 cm) | Beam | 40MPa | Concrete Rectangular | 250 | 250 | 625 | 6750 | 0.42 | 1032.11 | G300E | 3608795.45 | 28.32 | G300E | 707753.61 | 5.55
5152 | Story7 | B13 | 40 MPa RC Beam (25 cm x 25 cm) | Beam | 40MPa | Concrete Rectangular | 250 | 250 | 625 | 4350 | 0.27 | 665.14 | G300E | 1633735.71 | 12.82 | G300E | 734089.69 | 5.76
5153 | Story7 | B14 | 40 MPa RC Beam (25 cm x 25 cm) | Beam | 40MPa | Concrete Rectangular | 250 | 250 | 625 | 6750 | 0.42 | 1032.11 | G300E | 2488989.13 | 19.53 | G300E | 1335032.61 | 10.48
5154 | Story7 | B15 | 40 MPa RC Beam (25 cm x 25 cm) | Beam | 40MPa | Concrete Rectangular | 250 | 250 | 625 | 4350 | 0.27 | 665.14 | G300E | 1125717.86 | 8.83 | G300E | 702835.71 | 5.51
5155 | Story7 | B16 | 40 MPa RC Beam (25 cm x 25 cm) | Beam | 40MPa | Concrete Rectangular | 250 | 250 | 625 | 4350 | 0.27 | 665.14 | G300E | 1229496.43 | 9.65 | G300E | 859435.71 | 6.74
5156 | Story7 | B17 | 40 MPa RC Beam (25 cm x 25 cm) | Beam | 40MPa | Concrete Rectangular | 250 | 250 | 625 | 6750 | 0.42 | 1032.11 | G300E | 4005204.55 | 31.43 | G300E | 435216.22 | 3.41
5157 | Story7 | B18 | 40 MPa RC Beam (25 cm x 25 cm) | Beam | 40MPa | Concrete Rectangular | 250 | 250 | 625 | 4350 | 0.27 | 665.14 | G300E | 1934817.86 | 15.18 | G300E | 135939.05 | 1.07
5158 | Story7 | B19 | 40 MPa RC Beam (25 cm x 25 cm) | Beam | 40MPa | Concrete Rectangular | 250 | 250 | 625 | 6750 | 0.42 | 1032.11 | G300E | 3990170.45 | 31.31 | G300E | 747257.22 | 5.86
5159 | Story7 | B2 | 40 MPa RC Beam (25 cm x 25 cm) | Beam | 40MPa | Concrete Rectangular | 250 | 250 | 625 | 6750 | 0.42 | 1032.11 | G300E | 2748130.43 | 21.56 | G300E | 1258704.05 | 9.88
5160 | Story7 | B20 | 40 MPa RC Beam (25 cm x 25 cm) | Beam | 40MPa | Concrete Rectangular | 250 | 250 | 625 | 4350 | 0.27 | 665.14 | G300E | 1900017.86 | 14.91 | G300E | 756746.2 | 5.94
5161 | Story7 | B21 | 40 MPa RC Beam (25 cm x 25 cm) | Beam | 40MPa | Concrete Rectangular | 250 | 250 | 625 | 6750 | 0.42 | 1032.11 | G300E | 2945454.55 | 23.11 | G300E | 724884.8 | 5.69
5162 | Story7 | B22 | 40 MPa RC Beam (25 cm x 25 cm) | Beam | 40MPa | Concrete Rectangular | 250 | 250 | 625 | 4800 | 0.3 | 733.94 | G300E | 2288571.43 | 17.96 | G300E | 670858.29 | 5.26
5163 | Story7 | B23 | 40 MPa RC Beam (25 cm x 25 cm) | Beam | 40MPa | Concrete Rectangular | 250 | 250 | 625 | 6750 | 0.42 | 1032.11 | G300E | 3301977.27 | 25.91 | G300E | 702512.39 | 5.51
5164 | Story7 | B24 | 40 MPa RC Beam (25 cm x 25 cm) | Beam | 40MPa | Concrete Rectangular | 250 | 250 | 625 | 4800 | 0.3 | 733.94 | G300E | 2309440 | 18.12 | G300E | 815920.8 | 6.4
5165 | Story7 | B25 | 40 MPa RC Beam (25 cm x 25 cm) | Beam | 40MPa | Concrete Rectangular | 250 | 250 | 625 | 6750 | 0.42 | 1032.11 | G300E | 3619534.09 | 28.4 | G300E | 702512.39 | 5.51
5166 | Story7 | B26 | 40 MPa RC Beam (25 cm x 25 cm) | Beam | 40MPa | Concrete Rectangular | 250 | 250 | 625 | 4350 | 0.27 | 665.14 | G300E | 1900950 | 14.92 | G300E | 756746.2 | 5.94
5167 | Story7 | B27 | 40 MPa RC Beam (25 cm x 25 cm) | Beam | 40MPa | Concrete Rectangular | 250 | 250 | 625 | 6750 | 0.42 | 1032.11 | G300E | 3990170.45 | 31.31 | G300E | 747257.22 | 5.86
5168 | Story7 | B28 | 40 MPa RC Beam (25 cm x 25 cm) | Beam | 40MPa | Concrete Rectangular | 250 | 250 | 625 | 4350 | 0.27 | 665.14 | G300E | 1934817.86 | 15.18 | G300E | 135939.05 | 1.07
5169 | Story7 | B29 | 40 MPa RC Beam (25 cm x 25 cm) | Beam | 40MPa | Concrete Rectangular | 250 | 250 | 625 | 6750 | 0.42 | 1032.11 | G300E | 4004897.73 | 31.42 | G300E | 435243.84 | 3.42
5170 | Story7 | B3 | 40 MPa RC Beam (25 cm x 25 cm) | Beam | 40MPa | Concrete Rectangular | 250 | 250 | 625 | 4350 | 0.27 | 665.14 | G300E | 1632492.86 | 12.81 | G300E | 734089.69 | 5.76
5171 | Story7 | B30 | 40 MPa RC Beam (25 cm x 25 cm) | Beam | 40MPa | Concrete Rectangular | 250 | 250 | 625 | 4350 | 0.27 | 665.14 | G300E | 1164867.86 | 9.14 | G300E | 859435.71 | 6.74
5172 | Story7 | B31 | 40 MPa RC Beam (25 cm x 25 cm) | Beam | 40MPa | Concrete Rectangular | 250 | 250 | 625 | 4350 | 0.27 | 665.14 | G300E | 1206814.29 | 9.47 | G300E | 881807.14 | 6.92
5173 | Story7 | B32 | 40 MPa RC Beam (25 cm x 25 cm) | Beam | 40MPa | Concrete Rectangular | 250 | 250 | 625 | 6750 | 0.42 | 1032.11 | G300E | 4516363.64 | 35.44 | G300E | 752277.53 | 5.9
5174 | Story7 | B33 | 40 MPa RC Beam (25 cm x 25 cm) | Beam | 40MPa | Concrete Rectangular | 250 | 250 | 625 | 4350 | 0.27 | 665.14 | G300E | 1871742.86 | 14.69 | G300E | 135939.05 | 1.07
5175 | Story7 | B34 | 40 MPa RC Beam (25 cm x 25 cm) | Beam | 40MPa | Concrete Rectangular | 250 | 250 | 625 | 6750 | 0.42 | 1032.11 | G300E | 3963477.27 | 31.1 | G300E | 520543.89 | 4.08
5176 | Story7 | B35 | 40 MPa RC Beam (25 cm x 25 cm) | Beam | 40MPa | Concrete Rectangular | 250 | 250 | 625 | 4350 | 0.27 | 665.14 | G300E | 1795307.14 | 14.09 | G300E | 756746.2 | 5.94
5177 | Story7 | B36 | 40 MPa RC Beam (25 cm x 25 cm) | Beam | 40MPa | Concrete Rectangular | 250 | 250 | 625 | 7200 | 0.45 | 1100.92 | G300E | 4983339.13 | 39.1 | G300E | 821009.74 | 6.44
5178 | Story7 | B4 | 40 MPa RC Beam (25 cm x 25 cm) | Beam | 40MPa | Concrete Rectangular | 250 | 250 | 625 | 6750 | 0.42 | 1032.11 | G300E | 3607261.36 | 28.3 | G300E | 708674.06 | 5.56
5179 | Story7 | B40 | 40 MPa RC Beam (25 cm x 25 cm) | Beam | 40MPa | Concrete Rectangular | 250 | 250 | 625 | 6750 | 0.42 | 1032.11 | G300E | 4642826.09 | 36.43 | G300E | 671968.37 | 5.27
5180 | Story7 | B41 | 40 MPa RC Beam (25 cm x 25 cm) | Beam | 40MPa | Concrete Rectangular | 250 | 250 | 625 | 4350 | 0.27 | 665.14 | G300E | 1795307.14 | 14.09 | G300E | 756746.2 | 5.94
5181 | Story7 | B42 | 40 MPa RC Beam (25 cm x 25 cm) | Beam | 40MPa | Concrete Rectangular | 250 | 250 | 625 | 6750 | 0.42 | 1032.11 | G300E | 3964090.91 | 31.1 | G300E | 520543.89 | 4.08
5182 | Story7 | B43 | 40 MPa RC Beam (25 cm x 25 cm) | Beam | 40MPa | Concrete Rectangular | 250 | 250 | 625 | 4350 | 0.27 | 665.14 | G300E | 1871121.43 | 14.68 | G300E | 135939.05 | 1.07
5183 | Story7 | B44 | 40 MPa RC Beam (25 cm x 25 cm) | Beam | 40MPa | Concrete Rectangular | 250 | 250 | 625 | 6750 | 0.42 | 1032.11 | G300E | 4517897.73 | 35.45 | G300E | 343631.76 | 2.7
5184 | Story7 | B45 | 40 MPa RC Beam (25 cm x 25 cm) | Beam | 40MPa | Concrete Rectangular | 250 | 250 | 625 | 4350 | 0.27 | 665.14 | G300E | 1073207.14 | 8.42 | G300E | 881807.14 | 6.92
5185 | Story7 | B46 | 40 MPa RC Beam (25 cm x 25 cm) | Beam | 40MPa | Concrete Rectangular | 250 | 250 | 625 | 4350 | 0.27 | 665.14 | G300E | 1229496.43 | 9.65 | G300E | 859435.71 | 6.74
5186 | Story7 | B47 | 40 MPa RC Beam (25 cm x 25 cm) | Beam | 40MPa | Concrete Rectangular | 250 | 250 | 625 | 6750 | 0.42 | 1032.11 | G300E | 4516670.45 | 35.44 | G300E | 752281.36 | 5.9
5187 | Story7 | B48 | 40 MPa RC Beam (25 cm x 25 cm) | Beam | 40MPa | Concrete Rectangular | 250 | 250 | 625 | 4350 | 0.27 | 665.14 | G300E | 1934817.86 | 15.18 | G300E | 135939.05 | 1.07
5188 | Story7 | B49 | 40 MPa RC Beam (25 cm x 25 cm) | Beam | 40MPa | Concrete Rectangular | 250 | 250 | 625 | 6750 | 0.42 | 1032.11 | G300E | 3963477.27 | 31.1 | G300E | 520543.89 | 4.08
5189 | Story7 | B5 | 40 MPa RC Beam (25 cm x 25 cm) | Beam | 40MPa | Concrete Rectangular | 250 | 250 | 625 | 4350 | 0.27 | 665.14 | G300E | 2008767.86 | 15.76 | G300E | 762411.29 | 5.98
5190 | Story7 | B50 | 40 MPa RC Beam (25 cm x 25 cm) | Beam | 40MPa | Concrete Rectangular | 250 | 250 | 625 | 4350 | 0.27 | 665.14 | G300E | 1900950 | 14.92 | G300E | 756746.2 | 5.94
5191 | Story7 | B51 | 40 MPa RC Beam (25 cm x 25 cm) | Beam | 40MPa | Concrete Rectangular | 250 | 250 | 625 | 7200 | 0.45 | 1100.92 | G300E | 4961739.13 | 38.93 | G300E | 821009.74 | 6.44
5192 | Story7 | B52 | 40 MPa RC Beam (25 cm x 25 cm) | Beam | 40MPa | Concrete Rectangular | 250 | 250 | 625 | 4350 | 0.27 | 665.14 | G300E | 2158470 | 16.94 | G300E | 739428.22 | 5.8
5193 | Story7 | B54 | 40 MPa RC Beam (25 cm x 25 cm) | Beam | 40MPa | Concrete Rectangular | 250 | 250 | 625 | 4350 | 0.27 | 665.14 | G300E | 2096700 | 16.45 | G300E | 739428.22 | 5.8
5194 | Story7 | B55 | 40 MPa RC Beam (25 cm x 25 cm) | Beam | 40MPa | Concrete Rectangular | 250 | 250 | 625 | 6750 | 0.42 | 1032.11 | G300E | 4654858.7 | 36.52 | G300E | 671968.37 | 5.27
5195 | Story7 | B56 | 40 MPa RC Beam (25 cm x 25 cm) | Beam | 40MPa | Concrete Rectangular | 250 | 250 | 625 | 4350 | 0.27 | 665.14 | G300E | 1900950 | 14.92 | G300E | 756746.2 | 5.94
5196 | Story7 | B57 | 40 MPa RC Beam (25 cm x 25 cm) | Beam | 40MPa | Concrete Rectangular | 250 | 250 | 625 | 6750 | 0.42 | 1032.11 | G300E | 3964090.91 | 31.1 | G300E | 520543.89 | 4.08
5197 | Story7 | B58 | 40 MPa RC Beam (25 cm x 25 cm) | Beam | 40MPa | Concrete Rectangular | 250 | 250 | 625 | 4350 | 0.27 | 665.14 | G300E | 1934817.86 | 15.18 | G300E | 135939.05 | 1.07
5198 | Story7 | B59 | 40 MPa RC Beam (25 cm x 25 cm) | Beam | 40MPa | Concrete Rectangular | 250 | 250 | 625 | 6750 | 0.42 | 1032.11 | G300E | 4517897.73 | 35.45 | G300E | 343628.69 | 2.7
5199 | Story7 | B6 | 40 MPa RC Beam (25 cm x 25 cm) | Beam | 40MPa | Concrete Rectangular | 250 | 250 | 625 | 6750 | 0.42 | 1032.11 | G300E | 3024281.25 | 23.73 | G300E | 1071539.3 | 8.41
5200 | Story7 | B60 | 40 MPa RC Beam (25 cm x 25 cm) | Beam | 40MPa | Concrete Rectangular | 250 | 250 | 625 | 4350 | 0.27 | 665.14 | G300E | 1164867.86 | 9.14 | G300E | 859435.71 | 6.74
5201 | Story7 | B61 | 40 MPa RC Beam (25 cm x 25 cm) | Beam | 40MPa | Concrete Rectangular | 250 | 250 | 625 | 4350 | 0.27 | 665.14 | G300E | 1125407.14 | 8.83 | G300E | 702835.71 | 5.51
5202 | Story7 | B62 | 40 MPa RC Beam (25 cm x 25 cm) | Beam | 40MPa | Concrete Rectangular | 250 | 250 | 625 | 6750 | 0.42 | 1032.11 | G300E | 4005204.55 | 31.43 | G300E | 435212.39 | 3.41
5203 | Story7 | B63 | 40 MPa RC Beam (25 cm x 25 cm) | Beam | 40MPa | Concrete Rectangular | 250 | 250 | 625 | 4350 | 0.27 | 665.14 | G300E | 1632803.57 | 12.81 | G300E | 734089.69 | 5.76
5204 | Story7 | B64 | 40 MPa RC Beam (25 cm x 25 cm) | Beam | 40MPa | Concrete Rectangular | 250 | 250 | 625 | 6750 | 0.42 | 1032.11 | G300E | 3990170.45 | 31.31 | G300E | 747257.22 | 5.86
5205 | Story7 | B65 | 40 MPa RC Beam (25 cm x 25 cm) | Beam | 40MPa | Concrete Rectangular | 250 | 250 | 625 | 4350 | 0.27 | 665.14 | G300E | 1998514.29 | 15.68 | G300E | 761194.07 | 5.97
5206 | Story7 | B66 | 40 MPa RC Beam (25 cm x 25 cm) | Beam | 40MPa | Concrete Rectangular | 250 | 250 | 625 | 6750 | 0.42 | 1032.11 | G300E | 3620147.73 | 28.41 | G300E | 702512.39 | 5.51
5207 | Story7 | B67 | 40 MPa RC Beam (25 cm x 25 cm) | Beam | 40MPa | Concrete Rectangular | 250 | 250 | 625 | 4350 | 0.27 | 665.14 | G300E | 1683760.71 | 13.21 | G300E | 734089.69 | 5.76
5208 | Story7 | B68 | 40 MPa RC Beam (25 cm x 25 cm) | Beam | 40MPa | Concrete Rectangular | 250 | 250 | 625 | 6750 | 0.42 | 1032.11 | G300E | 3306579.55 | 25.94 | G300E | 702512.39 | 5.51
5209 | Story7 | B69 | 40 MPa RC Beam (25 cm x 25 cm) | Beam | 40MPa | Concrete Rectangular | 250 | 250 | 625 | 4350 | 0.27 | 665.14 | G300E | 1683139.29 | 13.21 | G300E | 734089.69 | 5.76
5210 | Story7 | B7 | 40 MPa RC Beam (25 cm x 25 cm) | Beam | 40MPa | Concrete Rectangular | 250 | 250 | 625 | 4350 | 0.27 | 665.14 | G300E | 1680964.29 | 13.19 | G300E | 734089.69 | 5.76
5211 | Story7 | B70 | 40 MPa RC Beam (25 cm x 25 cm) | Beam | 40MPa | Concrete Rectangular | 250 | 250 | 625 | 6750 | 0.42 | 1032.11 | G300E | 3619840.91 | 28.4 | G300E | 702512.39 | 5.51
5212 | Story7 | B71 | 40 MPa RC Beam (25 cm x 25 cm) | Beam | 40MPa | Concrete Rectangular | 250 | 250 | 625 | 4350 | 0.27 | 665.14 | G300E | 1998825 | 15.68 | G300E | 761224.37 | 5.97
5213 | Story7 | B72 | 40 MPa RC Beam (25 cm x 25 cm) | Beam | 40MPa | Concrete Rectangular | 250 | 250 | 625 | 6750 | 0.42 | 1032.11 | G300E | 3990170.45 | 31.31 | G300E | 747257.22 | 5.86
5214 | Story7 | B73 | 40 MPa RC Beam (25 cm x 25 cm) | Beam | 40MPa | Concrete Rectangular | 250 | 250 | 625 | 4350 | 0.27 | 665.14 | G300E | 1633735.71 | 12.82 | G300E | 734089.69 | 5.76
5215 | Story7 | B74 | 40 MPa RC Beam (25 cm x 25 cm) | Beam | 40MPa | Concrete Rectangular | 250 | 250 | 625 | 6750 | 0.42 | 1032.11 | G300E | 4004897.73 | 31.42 | G300E | 435249.97 | 3.42
5216 | Story7 | B75 | 40 MPa RC Beam (25 cm x 25 cm) | Beam | 40MPa | Concrete Rectangular | 250 | 250 | 625 | 4350 | 0.27 | 665.14 | G300E | 1125407.14 | 8.83 | G300E | 702835.71 | 5.51
5217 | Story7 | B76 | 40 MPa RC Beam (25 cm x 25 cm) | Beam | 40MPa | Concrete Rectangular | 250 | 250 | 625 | 6750 | 0.42 | 1032.11 | G300E | 2747250 | 21.56 | G300E | 1258704.05 | 9.88
5218 | Story7 | B77 | 40 MPa RC Beam (25 cm x 25 cm) | Beam | 40MPa | Concrete Rectangular | 250 | 250 | 625 | 6750 | 0.42 | 1032.11 | G300E | 3608488.64 | 28.31 | G300E | 707753.61 | 5.55
5219 | Story7 | B78 | 40 MPa RC Beam (25 cm x 25 cm) | Beam | 40MPa | Concrete Rectangular | 250 | 250 | 625 | 6750 | 0.42 | 1032.11 | G300E | 3031336.96 | 23.78 | G300E | 879554.35 | 6.9
5220 | Story7 | B79 | 40 MPa RC Beam (25 cm x 25 cm) | Beam | 40MPa | Concrete Rectangular | 250 | 250 | 625 | 6750 | 0.42 | 1032.11 | G300E | 3658500 | 28.71 | G300E | 702512.39 | 5.51
5221 | Story7 | B8 | 40 MPa RC Beam (25 cm x 25 cm) | Beam | 40MPa | Concrete Rectangular | 250 | 250 | 625 | 6750 | 0.42 | 1032.11 | G300E | 3659727.27 | 28.72 | G300E | 702512.39 | 5.51
5222 | Story7 | B80 | 40 MPa RC Beam (25 cm x 25 cm) | Beam | 40MPa | Concrete Rectangular | 250 | 250 | 625 | 6750 | 0.42 | 1032.11 | G300E | 2542402.17 | 19.95 | G300E | 879554.35 | 6.9
5223 | Story7 | B81 | 40 MPa RC Beam (25 cm x 25 cm) | Beam | 40MPa | Concrete Rectangular | 250 | 250 | 625 | 6750 | 0.42 | 1032.11 | G300E | 3608488.64 | 28.31 | G300E | 707753.61 | 5.55
5224 | Story7 | B82 | 40 MPa RC Beam (25 cm x 25 cm) | Beam | 40MPa | Concrete Rectangular | 250 | 250 | 625 | 6750 | 0.42 | 1032.11 | G300E | 2488989.13 | 19.53 | G300E | 1335032.61 | 10.48
5225 | Story7 | B9 | 40 MPa RC Beam (25 cm x 25 cm) | Beam | 40MPa | Concrete Rectangular | 250 | 250 | 625 | 4350 | 0.27 | 665.14 | G300E | 1681896.43 | 13.2 | G300E | 734089.69 | 5.76
5226 | Story70 | B1 | 40 MPa RC Beam (27.5 cm x 25 cm) | Beam | 40MPa | Concrete Rectangular | 250 | 275 | 687.5 | 4575 | 0.31 | 769.5 | G300E | 1433608.93 | 11.25 | G300E | 1168585.71 | 9.17
5227 | Story70 | B10 | 40 MPa RC Beam (27.5 cm x 25 cm) | Beam | 40MPa | Concrete Rectangular | 250 | 275 | 687.5 | 6975 | 0.48 | 1173.17 | G300E | 3620934.78 | 28.41 | G300E | 2542122.98 | 19.95
5228 | Story70 | B11 | 40 MPa RC Beam (50 cm x 25 cm) | Beam | 40MPa | Concrete Rectangular | 250 | 500 | 1250 | 4575 | 0.57 | 1399.08 | G300E | 3725683.93 | 29.23 | G300E | 3221675.79 | 25.28
5229 | Story70 | B12 | 40 MPa RC Beam (27.5 cm x 25 cm) | Beam | 40MPa | Concrete Rectangular | 250 | 275 | 687.5 | 6975 | 0.48 | 1173.17 | G300E | 5390723.86 | 42.3 | G300E | 2306903.73 | 18.1
5230 | Story70 | B13 | 40 MPa RC Beam (45 cm x 25 cm) | Beam | 40MPa | Concrete Rectangular | 250 | 450 | 1125 | 4575 | 0.51 | 1259.17 | G300E | 6309578.57 | 49.51 | G300E | 2465825 | 19.35
5231 | Story70 | B14 | 40 MPa RC Beam (27.5 cm x 25 cm) | Beam | 40MPa | Concrete Rectangular | 250 | 275 | 687.5 | 6975 | 0.48 | 1173.17 | G300E | 2709332.61 | 21.26 | G300E | 2014145.81 | 15.8
5232 | Story70 | B15 | 40 MPa RC Beam (27.5 cm x 25 cm) | Beam | 40MPa | Concrete Rectangular | 250 | 275 | 687.5 | 4575 | 0.31 | 769.5 | G300E | 1433608.93 | 11.25 | G300E | 1168585.71 | 9.17
5233 | Story70 | B16 | 40 MPa RC Beam (27.5 cm x 25 cm) | Beam | 40MPa | Concrete Rectangular | 250 | 275 | 687.5 | 4575 | 0.31 | 769.5 | G300E | 1368578.57 | 10.74 | G300E | 1364657.14 | 10.71
5234 | Story70 | B17 | 40 MPa RC Beam (50 cm x 25 cm) | Beam | 40MPa | Concrete Rectangular | 250 | 500 | 1250 | 6975 | 0.87 | 2133.03 | G300E | 6421438.64 | 50.38 | G300E | 4872297.48 | 38.23
5235 | Story70 | B18 | 40 MPa RC Beam (27.5 cm x 25 cm) | Beam | 40MPa | Concrete Rectangular | 250 | 275 | 687.5 | 4575 | 0.31 | 769.5 | G300E | 5919069.64 | 46.44 | G300E | 1853048.11 | 14.54
5236 | Story70 | B19 | 40 MPa RC Beam (47.5 cm x 25 cm) | Beam | 40MPa | Concrete Rectangular | 250 | 475 | 1187.5 | 6975 | 0.83 | 2026.38 | G300E | 6866887.5 | 53.88 | G300E | 4579322.75 | 35.93
5237 | Story70 | B2 | 40 MPa RC Beam (27.5 cm x 25 cm) | Beam | 40MPa | Concrete Rectangular | 250 | 275 | 687.5 | 6975 | 0.48 | 1173.17 | G300E | 2993791.3 | 23.49 | G300E | 2014145.81 | 15.8
5238 | Story70 | B20 | 40 MPa RC Beam (60 cm x 40 cm) | Beam | 40MPa | Concrete Rectangular | 400 | 600 | 2400 | 4575 | 1.1 | 2686.24 | G300E | 3970446.43 | 31.15 | G300E | 5902078.75 | 46.31
5239 | Story70 | B21 | 40 MPa RC Beam (60 cm x 40 cm) | Beam | 40MPa | Concrete Rectangular | 400 | 600 | 2400 | 6975 | 1.67 | 4095.41 | G300E | 7212784.09 | 56.59 | G300E | 9629947.51 | 75.56
5240 | Story70 | B22 | 40 MPa RC Beam (60 cm x 40 cm) | Beam | 40MPa | Concrete Rectangular | 400 | 600 | 2400 | 4800 | 1.15 | 2818.35 | G300E | 15557120 | 122.07 | G300E | 6886287.36 | 54.03
5241 | Story70 | B23 | 40 MPa RC Beam (60 cm x 40 cm) | Beam | 40MPa | Concrete Rectangular | 400 | 600 | 2400 | 6975 | 1.67 | 4095.41 | G300E | 6520990.91 | 51.17 | G300E | 9200664.16 | 72.19
5242 | Story70 | B24 | 40 MPa RC Beam (60 cm x 40 cm) | Beam | 40MPa | Concrete Rectangular | 400 | 600 | 2400 | 4800 | 1.15 | 2818.35 | G300E | 15559360 | 122.08 | G300E | 6921795.2 | 54.31
5243 | Story70 | B25 | 40 MPa RC Beam (60 cm x 40 cm) | Beam | 40MPa | Concrete Rectangular | 400 | 600 | 2400 | 6975 | 1.67 | 4095.41 | G300E | 7233392.05 | 56.76 | G300E | 9635971.38 | 75.61
5244 | Story70 | B26 | 40 MPa RC Beam (60 cm x 40 cm) | Beam | 40MPa | Concrete Rectangular | 400 | 600 | 2400 | 4575 | 1.1 | 2686.24 | G300E | 3970446.43 | 31.15 | G300E | 5902078.75 | 46.31
5245 | Story70 | B27 | 40 MPa RC Beam (47.5 cm x 25 cm) | Beam | 40MPa | Concrete Rectangular | 250 | 475 | 1187.5 | 6975 | 0.83 | 2026.38 | G300E | 6871009.09 | 53.91 | G300E | 4578736.06 | 35.93
5246 | Story70 | B28 | 40 MPa RC Beam (27.5 cm x 25 cm) | Beam | 40MPa | Concrete Rectangular | 250 | 275 | 687.5 | 4575 | 0.31 | 769.5 | G300E | 5919069.64 | 46.44 | G300E | 1853039.13 | 14.54
5247 | Story70 | B29 | 40 MPa RC Beam (50 cm x 25 cm) | Beam | 40MPa | Concrete Rectangular | 250 | 500 | 1250 | 6975 | 0.87 | 2133.03 | G300E | 6420487.5 | 50.38 | G300E | 4872254.68 | 38.23
5248 | Story70 | B3 | 40 MPa RC Beam (45 cm x 25 cm) | Beam | 40MPa | Concrete Rectangular | 250 | 450 | 1125 | 4575 | 0.51 | 1259.17 | G300E | 6309251.79 | 49.5 | G300E | 2465807.36 | 19.35
5249 | Story70 | B30 | 40 MPa RC Beam (27.5 cm x 25 cm) | Beam | 40MPa | Concrete Rectangular | 250 | 275 | 687.5 | 4575 | 0.31 | 769.5 | G300E | 1368578.57 | 10.74 | G300E | 1364657.14 | 10.71
5250 | Story70 | B31 | 40 MPa RC Beam (27.5 cm x 25 cm) | Beam | 40MPa | Concrete Rectangular | 250 | 275 | 687.5 | 4575 | 0.31 | 769.5 | G300E | 1367925 | 10.73 | G300E | 1846992.86 | 14.49
5251 | Story70 | B32 | 40 MPa RC Beam (47.5 cm x 25 cm) | Beam | 40MPa | Concrete Rectangular | 250 | 475 | 1187.5 | 6975 | 0.83 | 2026.38 | G300E | 8807839.77 | 69.11 | G300E | 3960894.52 | 31.08
5252 | Story70 | B33 | 40 MPa RC Beam (25 cm x 25 cm) | Beam | 40MPa | Concrete Rectangular | 250 | 250 | 625 | 4575 | 0.29 | 699.54 | G300E | 4308996.43 | 33.81 | G300E | 833326.45 | 6.54
5253 | Story70 | B34 | 40 MPa RC Beam (37.5 cm x 25 cm) | Beam | 40MPa | Concrete Rectangular | 250 | 375 | 937.5 | 6975 | 0.65 | 1599.77 | G300E | 11132100 | 87.35 | G300E | 3873972.07 | 30.4
5254 | Story70 | B35 | 40 MPa RC Beam (60 cm x 40 cm) | Beam | 40MPa | Concrete Rectangular | 400 | 600 | 2400 | 4575 | 1.1 | 2686.24 | G300E | 4411607.14 | 34.62 | G300E | 5819401.31 | 45.66
5255 | Story70 | B36 | 40 MPa RC Beam (60 cm x 40 cm) | Beam | 40MPa | Concrete Rectangular | 400 | 600 | 2400 | 7200 | 1.73 | 4227.52 | G300E | 20703130.43 | 162.44 | G300E | 9736286.4 | 76.39
5256 | Story70 | B4 | 40 MPa RC Beam (27.5 cm x 25 cm) | Beam | 40MPa | Concrete Rectangular | 250 | 275 | 687.5 | 6975 | 0.48 | 1173.17 | G300E | 5390089.77 | 42.29 | G300E | 2306903.73 | 18.1
5257 | Story70 | B40 | 40 MPa RC Beam (60 cm x 40 cm) | Beam | 40MPa | Concrete Rectangular | 400 | 600 | 2400 | 6975 | 1.67 | 4095.41 | G300E | 20064648.91 | 157.43 | G300E | 9432379.84 | 74.01
5258 | Story70 | B41 | 40 MPa RC Beam (60 cm x 40 cm) | Beam | 40MPa | Concrete Rectangular | 400 | 600 | 2400 | 4575 | 1.1 | 2686.24 | G300E | 4411607.14 | 34.62 | G300E | 5819401.31 | 45.66
5259 | Story70 | B42 | 40 MPa RC Beam (37.5 cm x 25 cm) | Beam | 40MPa | Concrete Rectangular | 250 | 375 | 937.5 | 6975 | 0.65 | 1599.77 | G300E | 11130831.82 | 87.34 | G300E | 3873926.89 | 30.4
5260 | Story70 | B43 | 40 MPa RC Beam (25 cm x 25 cm) | Beam | 40MPa | Concrete Rectangular | 250 | 250 | 625 | 4575 | 0.29 | 699.54 | G300E | 4308996.43 | 33.81 | G300E | 833341.15 | 6.54
5261 | Story70 | B44 | 40 MPa RC Beam (47.5 cm x 25 cm) | Beam | 40MPa | Concrete Rectangular | 250 | 475 | 1187.5 | 6975 | 0.83 | 2026.38 | G300E | 8807839.77 | 69.11 | G300E | 3960921.63 | 31.08
5262 | Story70 | B45 | 40 MPa RC Beam (27.5 cm x 25 cm) | Beam | 40MPa | Concrete Rectangular | 250 | 275 | 687.5 | 4575 | 0.31 | 769.5 | G300E | 1367598.21 | 10.73 | G300E | 1846992.86 | 14.49
5263 | Story70 | B46 | 40 MPa RC Beam (27.5 cm x 25 cm) | Beam | 40MPa | Concrete Rectangular | 250 | 275 | 687.5 | 4575 | 0.31 | 769.5 | G300E | 1368578.57 | 10.74 | G300E | 1364657.14 | 10.71
5264 | Story70 | B47 | 40 MPa RC Beam (47.5 cm x 25 cm) | Beam | 40MPa | Concrete Rectangular | 250 | 475 | 1187.5 | 6975 | 0.83 | 2026.38 | G300E | 8808156.82 | 69.11 | G300E | 3960957.77 | 31.08
5265 | Story70 | B48 | 40 MPa RC Beam (27.5 cm x 25 cm) | Beam | 40MPa | Concrete Rectangular | 250 | 275 | 687.5 | 4575 | 0.31 | 769.5 | G300E | 5918416.07 | 46.44 | G300E | 1853026.55 | 14.54
5266 | Story70 | B49 | 40 MPa RC Beam (37.5 cm x 25 cm) | Beam | 40MPa | Concrete Rectangular | 250 | 375 | 937.5 | 6975 | 0.65 | 1599.77 | G300E | 11131465.91 | 87.34 | G300E | 3873947.1 | 30.4
5267 | Story70 | B5 | 40 MPa RC Beam (50 cm x 25 cm) | Beam | 40MPa | Concrete Rectangular | 250 | 500 | 1250 | 4575 | 0.57 | 1399.08 | G300E | 3733853.57 | 29.3 | G300E | 3227438.65 | 25.32
5268 | Story70 | B50 | 40 MPa RC Beam (60 cm x 40 cm) | Beam | 40MPa | Concrete Rectangular | 400 | 600 | 2400 | 4575 | 1.1 | 2686.24 | G300E | 3970446.43 | 31.15 | G300E | 5902078.75 | 46.31
5269 | Story70 | B51 | 40 MPa RC Beam (60 cm x 40 cm) | Beam | 40MPa | Concrete Rectangular | 400 | 600 | 2400 | 7200 | 1.73 | 4227.52 | G300E | 20711269.57 | 162.51 | G300E | 9738818.92 | 76.41
5270 | Story70 | B52 | 40 MPa RC Beam (60 cm x 40 cm) | Beam | 40MPa | Concrete Rectangular | 400 | 600 | 2400 | 4575 | 1.1 | 2686.24 | G300E | 14824220 | 116.32 | G300E | 6602548.5 | 51.81
5271 | Story70 | B54 | 40 MPa RC Beam (60 cm x 40 cm) | Beam | 40MPa | Concrete Rectangular | 400 | 600 | 2400 | 4575 | 1.1 | 2686.24 | G300E | 14830015 | 116.36 | G300E | 6603613.56 | 51.81
5272 | Story70 | B55 | 40 MPa RC Beam (60 cm x 40 cm) | Beam | 40MPa | Concrete Rectangular | 400 | 600 | 2400 | 6975 | 1.67 | 4095.41 | G300E | 20066165.22 | 157.45 | G300E | 9434653.69 | 74.03
5273 | Story70 | B56 | 40 MPa RC Beam (60 cm x 40 cm) | Beam | 40MPa | Concrete Rectangular | 400 | 600 | 2400 | 4575 | 1.1 | 2686.24 | G300E | 3970446.43 | 31.15 | G300E | 5902078.75 | 46.31
5274 | Story70 | B57 | 40 MPa RC Beam (37.5 cm x 25 cm) | Beam | 40MPa | Concrete Rectangular | 250 | 375 | 937.5 | 6975 | 0.65 | 1599.77 | G300E | 11130197.73 | 87.33 | G300E | 3873911.43 | 30.4
5275 | Story70 | B58 | 40 MPa RC Beam (27.5 cm x 25 cm) | Beam | 40MPa | Concrete Rectangular | 250 | 275 | 687.5 | 4575 | 0.31 | 769.5 | G300E | 5918416.07 | 46.44 | G300E | 1853023.85 | 14.54
5276 | Story70 | B59 | 40 MPa RC Beam (47.5 cm x 25 cm) | Beam | 40MPa | Concrete Rectangular | 250 | 475 | 1187.5 | 6975 | 0.83 | 2026.38 | G300E | 8807522.73 | 69.11 | G300E | 3960876.45 | 31.08
5277 | Story70 | B6 | 40 MPa RC Beam (27.5 cm x 25 cm) | Beam | 40MPa | Concrete Rectangular | 250 | 275 | 687.5 | 6975 | 0.48 | 1173.17 | G300E | 3791052 | 29.75 | G300E | 2513906.76 | 19.73
5278 | Story70 | B60 | 40 MPa RC Beam (27.5 cm x 25 cm) | Beam | 40MPa | Concrete Rectangular | 250 | 275 | 687.5 | 4575 | 0.31 | 769.5 | G300E | 1368578.57 | 10.74 | G300E | 1364657.14 | 10.71
5279 | Story70 | B61 | 40 MPa RC Beam (27.5 cm x 25 cm) | Beam | 40MPa | Concrete Rectangular | 250 | 275 | 687.5 | 4575 | 0.31 | 769.5 | G300E | 1433608.93 | 11.25 | G300E | 1168585.71 | 9.17
5280 | Story70 | B62 | 40 MPa RC Beam (50 cm x 25 cm) | Beam | 40MPa | Concrete Rectangular | 250 | 500 | 1250 | 6975 | 0.87 | 2133.03 | G300E | 6420804.55 | 50.38 | G300E | 4872294.31 | 38.23
5281 | Story70 | B63 | 40 MPa RC Beam (45 cm x 25 cm) | Beam | 40MPa | Concrete Rectangular | 250 | 450 | 1125 | 4575 | 0.51 | 1259.17 | G300E | 6309905.36 | 49.51 | G300E | 2465836.77 | 19.35
5282 | Story70 | B64 | 40 MPa RC Beam (47.5 cm x 25 cm) | Beam | 40MPa | Concrete Rectangular | 250 | 475 | 1187.5 | 6975 | 0.83 | 2026.38 | G300E | 6871009.09 | 53.91 | G300E | 4578707.44 | 35.93
5283 | Story70 | B65 | 40 MPa RC Beam (50 cm x 25 cm) | Beam | 40MPa | Concrete Rectangular | 250 | 500 | 1250 | 4575 | 0.57 | 1399.08 | G300E | 3726010.71 | 29.24 | G300E | 3221732.97 | 25.28
5284 | Story70 | B66 | 40 MPa RC Beam (60 cm x 40 cm) | Beam | 40MPa | Concrete Rectangular | 400 | 600 | 2400 | 6975 | 1.67 | 4095.41 | G300E | 7230221.59 | 56.73 | G300E | 9635971.38 | 75.61
5285 | Story70 | B67 | 40 MPa RC Beam (40 cm x 25 cm) | Beam | 40MPa | Concrete Rectangular | 250 | 400 | 1000 | 4575 | 0.46 | 1119.27 | G300E | 9155555.36 | 71.84 | G300E | 2984658.11 | 23.42
5286 | Story70 | B68 | 40 MPa RC Beam (60 cm x 40 cm) | Beam | 40MPa | Concrete Rectangular | 400 | 600 | 2400 | 6975 | 1.67 | 4095.41 | G300E | 6519722.73 | 51.16 | G300E | 9210175.53 | 72.27
5287 | Story70 | B69 | 40 MPa RC Beam (40 cm x 25 cm) | Beam | 40MPa | Concrete Rectangular | 250 | 400 | 1000 | 4575 | 0.46 | 1119.27 | G300E | 9158496.43 | 71.86 | G300E | 2991668.31 | 23.47
5288 | Story70 | B7 | 40 MPa RC Beam (40 cm x 25 cm) | Beam | 40MPa | Concrete Rectangular | 250 | 400 | 1000 | 4575 | 0.46 | 1119.27 | G300E | 9140850 | 71.72 | G300E | 2977285.82 | 23.36
5289 | Story70 | B70 | 40 MPa RC Beam (60 cm x 40 cm) | Beam | 40MPa | Concrete Rectangular | 400 | 600 | 2400 | 6975 | 1.67 | 4095.41 | G300E | 7232123.86 | 56.75 | G300E | 9635971.38 | 75.61
5290 | Story70 | B71 | 40 MPa RC Beam (50 cm x 25 cm) | Beam | 40MPa | Concrete Rectangular | 250 | 500 | 1250 | 4575 | 0.57 | 1399.08 | G300E | 3725683.93 | 29.23 | G300E | 3221683.96 | 25.28
5291 | Story70 | B72 | 40 MPa RC Beam (47.5 cm x 25 cm) | Beam | 40MPa | Concrete Rectangular | 250 | 475 | 1187.5 | 6975 | 0.83 | 2026.38 | G300E | 6871009.09 | 53.91 | G300E | 4578714.97 | 35.93
5292 | Story70 | B73 | 40 MPa RC Beam (45 cm x 25 cm) | Beam | 40MPa | Concrete Rectangular | 250 | 450 | 1125 | 4575 | 0.51 | 1259.17 | G300E | 6309251.79 | 49.5 | G300E | 2465792.65 | 19.35
5293 | Story70 | B74 | 40 MPa RC Beam (50 cm x 25 cm) | Beam | 40MPa | Concrete Rectangular | 250 | 500 | 1250 | 6975 | 0.87 | 2133.03 | G300E | 6421121.59 | 50.38 | G300E | 4872292.72 | 38.23
5294 | Story70 | B75 | 40 MPa RC Beam (27.5 cm x 25 cm) | Beam | 40MPa | Concrete Rectangular | 250 | 275 | 687.5 | 4575 | 0.31 | 769.5 | G300E | 1433608.93 | 11.25 | G300E | 1168585.71 | 9.17
5295 | Story70 | B76 | 40 MPa RC Beam (27.5 cm x 25 cm) | Beam | 40MPa | Concrete Rectangular | 250 | 275 | 687.5 | 6975 | 0.48 | 1173.17 | G300E | 2993791.3 | 23.49 | G300E | 2014145.81 | 15.8
5296 | Story70 | B77 | 40 MPa RC Beam (27.5 cm x 25 cm) | Beam | 40MPa | Concrete Rectangular | 250 | 275 | 687.5 | 6975 | 0.48 | 1173.17 | G300E | 5391040.91 | 42.3 | G300E | 2306903.73 | 18.1
5297 | Story70 | B78 | 40 MPa RC Beam (27.5 cm x 25 cm) | Beam | 40MPa | Concrete Rectangular | 250 | 275 | 687.5 | 6975 | 0.48 | 1173.17 | G300E | 3824726.09 | 30.01 | G300E | 2542122.98 | 19.95
5298 | Story70 | B79 | 40 MPa RC Beam (27.5 cm x 25 cm) | Beam | 40MPa | Concrete Rectangular | 250 | 275 | 687.5 | 6975 | 0.48 | 1173.17 | G300E | 4643447.73 | 36.43 | G300E | 2717344.91 | 21.32
5299 | Story70 | B8 | 40 MPa RC Beam (27.5 cm x 25 cm) | Beam | 40MPa | Concrete Rectangular | 250 | 275 | 687.5 | 6975 | 0.48 | 1173.17 | G300E | 4638375 | 36.39 | G300E | 2717344.91 | 21.32
5300 | Story70 | B80 | 40 MPa RC Beam (27.5 cm x 25 cm) | Beam | 40MPa | Concrete Rectangular | 250 | 275 | 687.5 | 6975 | 0.48 | 1173.17 | G300E | 3621238.04 | 28.41 | G300E | 2542122.98 | 19.95
5301 | Story70 | B81 | 40 MPa RC Beam (27.5 cm x 25 cm) | Beam | 40MPa | Concrete Rectangular | 250 | 275 | 687.5 | 6975 | 0.48 | 1173.17 | G300E | 5390723.86 | 42.3 | G300E | 2306903.73 | 18.1
5302 | Story70 | B82 | 40 MPa RC Beam (27.5 cm x 25 cm) | Beam | 40MPa | Concrete Rectangular | 250 | 275 | 687.5 | 6975 | 0.48 | 1173.17 | G300E | 2709029.35 | 21.26 | G300E | 2014145.81 | 15.8
5303 | Story70 | B9 | 40 MPa RC Beam (40 cm x 25 cm) | Beam | 40MPa | Concrete Rectangular | 250 | 400 | 1000 | 4575 | 0.46 | 1119.27 | G300E | 9156208.93 | 71.84 | G300E | 2983194.11 | 23.41
5304 | Story71 | B1 | 40 MPa RC Beam (27.5 cm x 25 cm) | Beam | 40MPa | Concrete Rectangular | 250 | 275 | 687.5 | 4550 | 0.31 | 765.29 | G300E | 1434875 | 11.26 | G300E | 1742325 | 13.67
5305 | Story71 | B10 | 40 MPa RC Beam (27.5 cm x 25 cm) | Beam | 40MPa | Concrete Rectangular | 250 | 275 | 687.5 | 6950 | 0.48 | 1168.96 | G300E | 4195272.73 | 32.92 | G300E | 2510977.66 | 19.7
5306 | Story71 | B11 | 40 MPa RC Beam (60 cm x 40 cm) | Beam | 40MPa | Concrete Rectangular | 400 | 600 | 2400 | 4550 | 1.09 | 2671.56 | G300E | 3243500 | 25.45 | G300E | 6333605.2 | 49.7
5307 | Story71 | B12 | 40 MPa RC Beam (27.5 cm x 25 cm) | Beam | 40MPa | Concrete Rectangular | 250 | 275 | 687.5 | 6950 | 0.48 | 1168.96 | G300E | 4444840.91 | 34.88 | G300E | 2399145.84 | 18.82
5308 | Story71 | B13 | 40 MPa RC Beam (60 cm x 40 cm) | Beam | 40MPa | Concrete Rectangular | 400 | 600 | 2400 | 4550 | 1.09 | 2671.56 | G300E | 3610425 | 28.33 | G300E | 3439804.55 | 26.99
5309 | Story71 | B14 | 40 MPa RC Beam (27.5 cm x 25 cm) | Beam | 40MPa | Concrete Rectangular | 250 | 275 | 687.5 | 6950 | 0.48 | 1168.96 | G300E | 4712731.82 | 36.98 | G300E | 2589139.42 | 20.32
5310 | Story71 | B15 | 40 MPa RC Beam (27.5 cm x 25 cm) | Beam | 40MPa | Concrete Rectangular | 250 | 275 | 687.5 | 4550 | 0.31 | 765.29 | G300E | 1434875 | 11.26 | G300E | 1742325 | 13.67
5311 | Story71 | B16 | 40 MPa RC Beam (27.5 cm x 25 cm) | Beam | 40MPa | Concrete Rectangular | 250 | 275 | 687.5 | 4550 | 0.31 | 765.29 | G300E | 1242800 | 9.75 | G300E | 1152450 | 9.04
5312 | Story71 | B17 | 40 MPa RC Beam (60 cm x 40 cm) | Beam | 40MPa | Concrete Rectangular | 400 | 600 | 2400 | 6950 | 1.67 | 4080.73 | G300E | 6745922.73 | 52.93 | G300E | 8544717.3 | 67.05
5313 | Story71 | B18 | 40 MPa RC Beam (60 cm x 40 cm) | Beam | 40MPa | Concrete Rectangular | 400 | 600 | 2400 | 4550 | 1.09 | 2671.56 | G300E | 3071250 | 24.1 | G300E | 546003.9 | 4.28
5314 | Story71 | B19 | 40 MPa RC Beam (60 cm x 40 cm) | Beam | 40MPa | Concrete Rectangular | 400 | 600 | 2400 | 6950 | 1.67 | 4080.73 | G300E | 6153909.09 | 48.29 | G300E | 7076372.48 | 55.52
5315 | Story71 | B2 | 40 MPa RC Beam (27.5 cm x 25 cm) | Beam | 40MPa | Concrete Rectangular | 250 | 275 | 687.5 | 6950 | 0.48 | 1168.96 | G300E | 4712731.82 | 36.98 | G300E | 2589139.42 | 20.32
5316 | Story71 | B20 | 40 MPa RC Beam (60 cm x 40 cm) | Beam | 40MPa | Concrete Rectangular | 400 | 600 | 2400 | 4550 | 1.09 | 2671.56 | G300E | 3729375 | 29.26 | G300E | 4661801.95 | 36.58
5317 | Story71 | B21 | 40 MPa RC Beam (60 cm x 40 cm) | Beam | 40MPa | Concrete Rectangular | 400 | 600 | 2400 | 6950 | 1.67 | 4080.73 | G300E | 6185815.91 | 48.54 | G300E | 7986504.68 | 62.67
5318 | Story71 | B22 | 40 MPa RC Beam (60 cm x 40 cm) | Beam | 40MPa | Concrete Rectangular | 400 | 600 | 2400 | 4800 | 1.15 | 2818.35 | G300E | 13799680 | 108.28 | G300E | 6476620.8 | 50.82
5319 | Story71 | B23 | 40 MPa RC Beam (60 cm x 40 cm) | Beam | 40MPa | Concrete Rectangular | 400 | 600 | 2400 | 6950 | 1.67 | 4080.73 | G300E | 7504104.55 | 58.88 | G300E | 7842765.41 | 61.54
5320 | Story71 | B24 | 40 MPa RC Beam (60 cm x 40 cm) | Beam | 40MPa | Concrete Rectangular | 400 | 600 | 2400 | 4800 | 1.15 | 2818.35 | G300E | 13774720 | 108.08 | G300E | 6470275.84 | 50.77
5321 | Story71 | B25 | 40 MPa RC Beam (60 cm x 40 cm) | Beam | 40MPa | Concrete Rectangular | 400 | 600 | 2400 | 6950 | 1.67 | 4080.73 | G300E | 6192765.91 | 48.59 | G300E | 7986504.68 | 62.67
5322 | Story71 | B26 | 40 MPa RC Beam (60 cm x 40 cm) | Beam | 40MPa | Concrete Rectangular | 400 | 600 | 2400 | 4550 | 1.09 | 2671.56 | G300E | 3729375 | 29.26 | G300E | 4661801.95 | 36.58
5323 | Story71 | B27 | 40 MPa RC Beam (60 cm x 40 cm) | Beam | 40MPa | Concrete Rectangular | 400 | 600 | 2400 | 6950 | 1.67 | 4080.73 | G300E | 6154856.82 | 48.29 | G300E | 7076372.48 | 55.52
5324 | Story71 | B28 | 40 MPa RC Beam (60 cm x 40 cm) | Beam | 40MPa | Concrete Rectangular | 400 | 600 | 2400 | 4550 | 1.09 | 2671.56 | G300E | 3071250 | 24.1 | G300E | 546003.9 | 4.28
5325 | Story71 | B29 | 40 MPa RC Beam (60 cm x 40 cm) | Beam | 40MPa | Concrete Rectangular | 400 | 600 | 2400 | 6950 | 1.67 | 4080.73 | G300E | 6745922.73 | 52.93 | G300E | 8544717.3 | 67.05
5326 | Story71 | B3 | 40 MPa RC Beam (60 cm x 40 cm) | Beam | 40MPa | Concrete Rectangular | 400 | 600 | 2400 | 4550 | 1.09 | 2671.56 | G300E | 3610750 | 28.33 | G300E | 3439804.55 | 26.99
5327 | Story71 | B30 | 40 MPa RC Beam (27.5 cm x 25 cm) | Beam | 40MPa | Concrete Rectangular | 250 | 275 | 687.5 | 4550 | 0.31 | 765.29 | G300E | 1243125 | 9.75 | G300E | 1152450 | 9.04
5328 | Story71 | B31 | 40 MPa RC Beam (27.5 cm x 25 cm) | Beam | 40MPa | Concrete Rectangular | 250 | 275 | 687.5 | 4550 | 0.31 | 765.29 | G300E | 1229150 | 9.64 | G300E | 1657500 | 13.01
5329 | Story71 | B32 | 40 MPa RC Beam (60 cm x 40 cm) | Beam | 40MPa | Concrete Rectangular | 400 | 600 | 2400 | 6950 | 1.67 | 4080.73 | G300E | 6281852.27 | 49.29 | G300E | 1155478.57 | 9.07
5330 | Story71 | B33 | 40 MPa RC Beam (60 cm x 40 cm) | Beam | 40MPa | Concrete Rectangular | 400 | 600 | 2400 | 4550 | 1.09 | 2671.56 | G300E | 3510000 | 27.54 | G300E | 546003.9 | 4.28
5331 | Story71 | B34 | 40 MPa RC Beam (60 cm x 40 cm) | Beam | 40MPa | Concrete Rectangular | 400 | 600 | 2400 | 6950 | 1.67 | 4080.73 | G300E | 6726020.45 | 52.77 | G300E | 5431117.3 | 42.61
5332 | Story71 | B35 | 40 MPa RC Beam (60 cm x 40 cm) | Beam | 40MPa | Concrete Rectangular | 400 | 600 | 2400 | 4550 | 1.09 | 2671.56 | G300E | 4826250 | 37.87 | G300E | 5969602.6 | 46.84
5333 | Story71 | B36 | 40 MPa RC Beam (60 cm x 40 cm) | Beam | 40MPa | Concrete Rectangular | 400 | 600 | 2400 | 7200 | 1.73 | 4227.52 | G300E | 18530608.7 | 145.4 | G300E | 9269069.01 | 72.73
5334 | Story71 | B4 | 40 MPa RC Beam (27.5 cm x 25 cm) | Beam | 40MPa | Concrete Rectangular | 250 | 275 | 687.5 | 6950 | 0.48 | 1168.96 | G300E | 4445156.82 | 34.88 | G300E | 2399145.84 | 18.82
5335 | Story71 | B40 | 40 MPa RC Beam (60 cm x 40 cm) | Beam | 40MPa | Concrete Rectangular | 400 | 600 | 2400 | 6950 | 1.67 | 4080.73 | G300E | 17889602.17 | 140.37 | G300E | 8945531.74 | 70.19
5336 | Story71 | B41 | 40 MPa RC Beam (60 cm x 40 cm) | Beam | 40MPa | Concrete Rectangular | 400 | 600 | 2400 | 4550 | 1.09 | 2671.56 | G300E | 4826250 | 37.87 | G300E | 5969602.6 | 46.84
5337 | Story71 | B42 | 40 MPa RC Beam (60 cm x 40 cm) | Beam | 40MPa | Concrete Rectangular | 400 | 600 | 2400 | 6950 | 1.67 | 4080.73 | G300E | 6725704.55 | 52.77 | G300E | 5431117.3 | 42.61
5338 | Story71 | B43 | 40 MPa RC Beam (60 cm x 40 cm) | Beam | 40MPa | Concrete Rectangular | 400 | 600 | 2400 | 4550 | 1.09 | 2671.56 | G300E | 3510000 | 27.54 | G300E | 546003.9 | 4.28
5339 | Story71 | B44 | 40 MPa RC Beam (60 cm x 40 cm) | Beam | 40MPa | Concrete Rectangular | 400 | 600 | 2400 | 6950 | 1.67 | 4080.73 | G300E | 6281536.36 | 49.29 | G300E | 1155484.25 | 9.07
5340 | Story71 | B45 | 40 MPa RC Beam (27.5 cm x 25 cm) | Beam | 40MPa | Concrete Rectangular | 250 | 275 | 687.5 | 4550 | 0.31 | 765.29 | G300E | 1229150 | 9.64 | G300E | 1657500 | 13.01
5341 | Story71 | B46 | 40 MPa RC Beam (27.5 cm x 25 cm) | Beam | 40MPa | Concrete Rectangular | 250 | 275 | 687.5 | 4550 | 0.31 | 765.29 | G300E | 1243125 | 9.75 | G300E | 1152450 | 9.04
5342 | Story71 | B47 | 40 MPa RC Beam (60 cm x 40 cm) | Beam | 40MPa | Concrete Rectangular | 400 | 600 | 2400 | 6950 | 1.67 | 4080.73 | G300E | 6281852.27 | 49.29 | G300E | 1155489.94 | 9.07
5343 | Story71 | B48 | 40 MPa RC Beam (60 cm x 40 cm) | Beam | 40MPa | Concrete Rectangular | 400 | 600 | 2400 | 4550 | 1.09 | 2671.56 | G300E | 3071250 | 24.1 | G300E | 546003.9 | 4.28
5344 | Story71 | B49 | 40 MPa RC Beam (60 cm x 40 cm) | Beam | 40MPa | Concrete Rectangular | 400 | 600 | 2400 | 6950 | 1.67 | 4080.73 | G300E | 6725704.55 | 52.77 | G300E | 5431117.3 | 42.61
5345 | Story71 | B5 | 40 MPa RC Beam (60 cm x 40 cm) | Beam | 40MPa | Concrete Rectangular | 400 | 600 | 2400 | 4550 | 1.09 | 2671.56 | G300E | 3246750 | 25.48 | G300E | 6333605.2 | 49.7
5346 | Story71 | B50 | 40 MPa RC Beam (60 cm x 40 cm) | Beam | 40MPa | Concrete Rectangular | 400 | 600 | 2400 | 4550 | 1.09 | 2671.56 | G300E | 3729375 | 29.26 | G300E | 4661801.95 | 36.58
5347 | Story71 | B51 | 40 MPa RC Beam (60 cm x 40 cm) | Beam | 40MPa | Concrete Rectangular | 400 | 600 | 2400 | 7200 | 1.73 | 4227.52 | G300E | 18533113.04 | 145.42 | G300E | 9268734.68 | 72.73
5348 | Story71 | B52 | 40 MPa RC Beam (60 cm x 40 cm) | Beam | 40MPa | Concrete Rectangular | 400 | 600 | 2400 | 4550 | 1.09 | 2671.56 | G300E | 13064566.67 | 102.51 | G300E | 6135938.9 | 48.14
5349 | Story71 | B54 | 40 MPa RC Beam (60 cm x 40 cm) | Beam | 40MPa | Concrete Rectangular | 400 | 600 | 2400 | 4550 | 1.09 | 2671.56 | G300E | 13060016.67 | 102.47 | G300E | 6134963.38 | 48.14
5350 | Story71 | B55 | 40 MPa RC Beam (60 cm x 40 cm) | Beam | 40MPa | Concrete Rectangular | 400 | 600 | 2400 | 6950 | 1.67 | 4080.73 | G300E | 17890508.7 | 140.38 | G300E | 8945673.16 | 70.19
5351 | Story71 | B56 | 40 MPa RC Beam (60 cm x 40 cm) | Beam | 40MPa | Concrete Rectangular | 400 | 600 | 2400 | 4550 | 1.09 | 2671.56 | G300E | 3729375 | 29.26 | G300E | 4661801.95 | 36.58
5352 | Story71 | B57 | 40 MPa RC Beam (60 cm x 40 cm) | Beam | 40MPa | Concrete Rectangular | 400 | 600 | 2400 | 6950 | 1.67 | 4080.73 | G300E | 6725704.55 | 52.77 | G300E | 5431117.3 | 42.61
5353 | Story71 | B58 | 40 MPa RC Beam (60 cm x 40 cm) | Beam | 40MPa | Concrete Rectangular | 400 | 600 | 2400 | 4550 | 1.09 | 2671.56 | G300E | 3071250 | 24.1 | G300E | 546003.9 | 4.28
5354 | Story71 | B59 | 40 MPa RC Beam (60 cm x 40 cm) | Beam | 40MPa | Concrete Rectangular | 400 | 600 | 2400 | 6950 | 1.67 | 4080.73 | G300E | 6281536.36 | 49.29 | G300E | 1155474.78 | 9.07
5355 | Story71 | B6 | 40 MPa RC Beam (27.5 cm x 25 cm) | Beam | 40MPa | Concrete Rectangular | 250 | 275 | 687.5 | 6950 | 0.48 | 1168.96 | G300E | 4197484.09 | 32.94 | G300E | 2510977.66 | 19.7
5356 | Story71 | B60 | 40 MPa RC Beam (27.5 cm x 25 cm) | Beam | 40MPa | Concrete Rectangular | 250 | 275 | 687.5 | 4550 | 0.31 | 765.29 | G300E | 1242800 | 9.75 | G300E | 1152450 | 9.04
5357 | Story71 | B61 | 40 MPa RC Beam (27.5 cm x 25 cm) | Beam | 40MPa | Concrete Rectangular | 250 | 275 | 687.5 | 4550 | 0.31 | 765.29 | G300E | 1434875 | 11.26 | G300E | 1742325 | 13.67
5358 | Story71 | B62 | 40 MPa RC Beam (60 cm x 40 cm) | Beam | 40MPa | Concrete Rectangular | 400 | 600 | 2400 | 6950 | 1.67 | 4080.73 | G300E | 6745922.73 | 52.93 | G300E | 8544717.3 | 67.05
5359 | Story71 | B63 | 40 MPa RC Beam (60 cm x 40 cm) | Beam | 40MPa | Concrete Rectangular | 400 | 600 | 2400 | 4550 | 1.09 | 2671.56 | G300E | 3610750 | 28.33 | G300E | 3439804.55 | 26.99
5360 | Story71 | B64 | 40 MPa RC Beam (60 cm x 40 cm) | Beam | 40MPa | Concrete Rectangular | 400 | 600 | 2400 | 6950 | 1.67 | 4080.73 | G300E | 6154856.82 | 48.29 | G300E | 7076372.48 | 55.52
5361 | Story71 | B65 | 40 MPa RC Beam (60 cm x 40 cm) | Beam | 40MPa | Concrete Rectangular | 400 | 600 | 2400 | 4550 | 1.09 | 2671.56 | G300E | 3244800 | 25.46 | G300E | 6333605.2 | 49.7
5362 | Story71 | B66 | 40 MPa RC Beam (60 cm x 40 cm) | Beam | 40MPa | Concrete Rectangular | 400 | 600 | 2400 | 6950 | 1.67 | 4080.73 | G300E | 6191818.18 | 48.58 | G300E | 7986504.68 | 62.67
5363 | Story71 | B67 | 40 MPa RC Beam (60 cm x 40 cm) | Beam | 40MPa | Concrete Rectangular | 400 | 600 | 2400 | 4550 | 1.09 | 2671.56 | G300E | 4713800 | 36.99 | G300E | 6242604.55 | 48.98
5364 | Story71 | B68 | 40 MPa RC Beam (60 cm x 40 cm) | Beam | 40MPa | Concrete Rectangular | 400 | 600 | 2400 | 6950 | 1.67 | 4080.73 | G300E | 7505052.27 | 58.89 | G300E | 7842765.41 | 61.54
5365 | Story71 | B69 | 40 MPa RC Beam (60 cm x 40 cm) | Beam | 40MPa | Concrete Rectangular | 400 | 600 | 2400 | 4550 | 1.09 | 2671.56 | G300E | 4713800 | 36.99 | G300E | 6242604.55 | 48.98
5366 | Story71 | B7 | 40 MPa RC Beam (60 cm x 40 cm) | Beam | 40MPa | Concrete Rectangular | 400 | 600 | 2400 | 4550 | 1.09 | 2671.56 | G300E | 4713475 | 36.98 | G300E | 6242604.55 | 48.98
5367 | Story71 | B70 | 40 MPa RC Beam (60 cm x 40 cm) | Beam | 40MPa | Concrete Rectangular | 400 | 600 | 2400 | 6950 | 1.67 | 4080.73 | G300E | 6192450 | 48.59 | G300E | 7986504.68 | 62.67
5368 | Story71 | B71 | 40 MPa RC Beam (60 cm x 40 cm) | Beam | 40MPa | Concrete Rectangular | 400 | 600 | 2400 | 4550 | 1.09 | 2671.56 | G300E | 3244150 | 25.45 | G300E | 6333605.2 | 49.7
5369 | Story71 | B72 | 40 MPa RC Beam (60 cm x 40 cm) | Beam | 40MPa | Concrete Rectangular | 400 | 600 | 2400 | 6950 | 1.67 | 4080.73 | G300E | 6154856.82 | 48.29 | G300E | 7076372.48 | 55.52
5370 | Story71 | B73 | 40 MPa RC Beam (60 cm x 40 cm) | Beam | 40MPa | Concrete Rectangular | 400 | 600 | 2400 | 4550 | 1.09 | 2671.56 | G300E | 3610425 | 28.33 | G300E | 3439804.55 | 26.99
5371 | Story71 | B74 | 40 MPa RC Beam (60 cm x 40 cm) | Beam | 40MPa | Concrete Rectangular | 400 | 600 | 2400 | 6950 | 1.67 | 4080.73 | G300E | 6745922.73 | 52.93 | G300E | 8544717.3 | 67.05
5372 | Story71 | B75 | 40 MPa RC Beam (27.5 cm x 25 cm) | Beam | 40MPa | Concrete Rectangular | 250 | 275 | 687.5 | 4550 | 0.31 | 765.29 | G300E | 1434875 | 11.26 | G300E | 1742325 | 13.67
5373 | Story71 | B76 | 40 MPa RC Beam (27.5 cm x 25 cm) | Beam | 40MPa | Concrete Rectangular | 250 | 275 | 687.5 | 6950 | 0.48 | 1168.96 | G300E | 4712731.82 | 36.98 | G300E | 2589139.42 | 20.32
5374 | Story71 | B77 | 40 MPa RC Beam (27.5 cm x 25 cm) | Beam | 40MPa | Concrete Rectangular | 250 | 275 | 687.5 | 6950 | 0.48 | 1168.96 | G300E | 4444840.91 | 34.88 | G300E | 2399145.84 | 18.82
5375 | Story71 | B78 | 40 MPa RC Beam (27.5 cm x 25 cm) | Beam | 40MPa | Concrete Rectangular | 250 | 275 | 687.5 | 6950 | 0.48 | 1168.96 | G300E | 4196220.45 | 32.93 | G300E | 2510977.66 | 19.7
5376 | Story71 | B79 | 40 MPa RC Beam (27.5 cm x 25 cm) | Beam | 40MPa | Concrete Rectangular | 250 | 275 | 687.5 | 6950 | 0.48 | 1168.96 | G300E | 2103006.82 | 16.5 | G300E | 2596772.73 | 20.38
5377 | Story71 | B8 | 40 MPa RC Beam (27.5 cm x 25 cm) | Beam | 40MPa | Concrete Rectangular | 250 | 275 | 687.5 | 6950 | 0.48 | 1168.96 | G300E | 2069520.45 | 16.24 | G300E | 2594245.45 | 20.36
5378 | Story71 | B80 | 40 MPa RC Beam (27.5 cm x 25 cm) | Beam | 40MPa | Concrete Rectangular | 250 | 275 | 687.5 | 6950 | 0.48 | 1168.96 | G300E | 4196220.45 | 32.93 | G300E | 2510977.66 | 19.7
5379 | Story71 | B81 | 40 MPa RC Beam (27.5 cm x 25 cm) | Beam | 40MPa | Concrete Rectangular | 250 | 275 | 687.5 | 6950 | 0.48 | 1168.96 | G300E | 4444840.91 | 34.88 | G300E | 2399145.84 | 18.82
5380 | Story71 | B82 | 40 MPa RC Beam (27.5 cm x 25 cm) | Beam | 40MPa | Concrete Rectangular | 250 | 275 | 687.5 | 6950 | 0.48 | 1168.96 | G300E | 4712731.82 | 36.98 | G300E | 2589139.42 | 20.32
5381 | Story71 | B9 | 40 MPa RC Beam (60 cm x 40 cm) | Beam | 40MPa | Concrete Rectangular | 400 | 600 | 2400 | 4550 | 1.09 | 2671.56 | G300E | 4713800 | 36.99 | G300E | 6242604.55 | 48.98
5382 | Story8 | B1 | 40 MPa RC Beam (25 cm x 25 cm) | Beam | 40MPa | Concrete Rectangular | 250 | 250 | 625 | 4350 | 0.27 | 665.14 | G300E | 1248139.29 | 9.79 | G300E | 860367.86 | 6.75
5383 | Story8 | B10 | 40 MPa RC Beam (25 cm x 25 cm) | Beam | 40MPa | Concrete Rectangular | 250 | 250 | 625 | 6750 | 0.42 | 1032.11 | G300E | 3901793.48 | 30.61 | G300E | 768938.72 | 6.03
5384 | Story8 | B11 | 40 MPa RC Beam (25 cm x 25 cm) | Beam | 40MPa | Concrete Rectangular | 250 | 250 | 625 | 4350 | 0.27 | 665.14 | G300E | 1556057.14 | 12.21 | G300E | 67969.53 | 0.53
5385 | Story8 | B12 | 40 MPa RC Beam (25 cm x 25 cm) | Beam | 40MPa | Concrete Rectangular | 250 | 250 | 625 | 6750 | 0.42 | 1032.11 | G300E | 2320239.13 | 18.21 | G300E | 1907464.89 | 14.97
5386 | Story8 | B13 | 40 MPa RC Beam (25 cm x 25 cm) | Beam | 40MPa | Concrete Rectangular | 250 | 250 | 625 | 4350 | 0.27 | 665.14 | G300E | 1681585.71 | 13.19 | G300E | 711433.18 | 5.58
5387 | Story8 | B14 | 40 MPa RC Beam (25 cm x 25 cm) | Beam | 40MPa | Concrete Rectangular | 250 | 250 | 625 | 6750 | 0.42 | 1032.11 | G300E | 3996920.45 | 31.36 | G300E | 739612.07 | 5.8
5388 | Story8 | B15 | 40 MPa RC Beam (25 cm x 25 cm) | Beam | 40MPa | Concrete Rectangular | 250 | 250 | 625 | 4350 | 0.27 | 665.14 | G300E | 1248139.29 | 9.79 | G300E | 860367.86 | 6.75
5389 | Story8 | B16 | 40 MPa RC Beam (25 cm x 25 cm) | Beam | 40MPa | Concrete Rectangular | 250 | 250 | 625 | 4350 | 0.27 | 665.14 | G300E | 1076314.29 | 8.45 | G300E | 893925 | 7.01
5390 | Story8 | B17 | 40 MPa RC Beam (25 cm x 25 cm) | Beam | 40MPa | Concrete Rectangular | 250 | 250 | 625 | 6750 | 0.42 | 1032.11 | G300E | 4592454.55 | 36.03 | G300E | 775804.35 | 6.09
5391 | Story8 | B18 | 40 MPa RC Beam (25 cm x 25 cm) | Beam | 40MPa | Concrete Rectangular | 250 | 250 | 625 | 4350 | 0.27 | 665.14 | G300E | 1932332.14 | 15.16 | G300E | 135939.05 | 1.07
5392 | Story8 | B19 | 40 MPa RC Beam (25 cm x 25 cm) | Beam | 40MPa | Concrete Rectangular | 250 | 250 | 625 | 6750 | 0.42 | 1032.11 | G300E | 3402000 | 26.69 | G300E | 702512.39 | 5.51
5393 | Story8 | B2 | 40 MPa RC Beam (25 cm x 25 cm) | Beam | 40MPa | Concrete Rectangular | 250 | 250 | 625 | 6750 | 0.42 | 1032.11 | G300E | 3996306.82 | 31.36 | G300E | 739612.07 | 5.8
5394 | Story8 | B20 | 40 MPa RC Beam (25 cm x 25 cm) | Beam | 40MPa | Concrete Rectangular | 250 | 250 | 625 | 4350 | 0.27 | 665.14 | G300E | 1930157.14 | 15.14 | G300E | 549810.48 | 4.31
5395 | Story8 | B21 | 40 MPa RC Beam (25 cm x 25 cm) | Beam | 40MPa | Concrete Rectangular | 250 | 250 | 625 | 6750 | 0.42 | 1032.11 | G300E | 3057136.36 | 23.99 | G300E | 724884.8 | 5.69
5396 | Story8 | B22 | 40 MPa RC Beam (25 cm x 25 cm) | Beam | 40MPa | Concrete Rectangular | 250 | 250 | 625 | 4800 | 0.3 | 733.94 | G300E | 2289942.86 | 17.97 | G300E | 670858.29 | 5.26
5397 | Story8 | B23 | 40 MPa RC Beam (25 cm x 25 cm) | Beam | 40MPa | Concrete Rectangular | 250 | 250 | 625 | 6750 | 0.42 | 1032.11 | G300E | 3198272.73 | 25.09 | G300E | 702512.39 | 5.51
5398 | Story8 | B24 | 40 MPa RC Beam (25 cm x 25 cm) | Beam | 40MPa | Concrete Rectangular | 250 | 250 | 625 | 4800 | 0.3 | 733.94 | G300E | 2380800 | 18.68 | G300E | 815920.8 | 6.4
5399 | Story8 | B25 | 40 MPa RC Beam (25 cm x 25 cm) | Beam | 40MPa | Concrete Rectangular | 250 | 250 | 625 | 6750 | 0.42 | 1032.11 | G300E | 3750852.27 | 29.43 | G300E | 622714.35 | 4.89
5400 | Story8 | B26 | 40 MPa RC Beam (25 cm x 25 cm) | Beam | 40MPa | Concrete Rectangular | 250 | 250 | 625 | 4350 | 0.27 | 665.14 | G300E | 1931400 | 15.15 | G300E | 549810.48 | 4.31
5401 | Story8 | B27 | 40 MPa RC Beam (25 cm x 25 cm) | Beam | 40MPa | Concrete Rectangular | 250 | 250 | 625 | 6750 | 0.42 | 1032.11 | G300E | 3403534.09 | 26.71 | G300E | 702512.39 | 5.51
5402 | Story8 | B28 | 40 MPa RC Beam (25 cm x 25 cm) | Beam | 40MPa | Concrete Rectangular | 250 | 250 | 625 | 4350 | 0.27 | 665.14 | G300E | 1932332.14 | 15.16 | G300E | 135939.05 | 1.07
5403 | Story8 | B29 | 40 MPa RC Beam (25 cm x 25 cm) | Beam | 40MPa | Concrete Rectangular | 250 | 250 | 625 | 6750 | 0.42 | 1032.11 | G300E | 4591227.27 | 36.02 | G300E | 469330.57 | 3.68
5404 | Story8 | B3 | 40 MPa RC Beam (25 cm x 25 cm) | Beam | 40MPa | Concrete Rectangular | 250 | 250 | 625 | 4350 | 0.27 | 665.14 | G300E | 1680342.86 | 13.18 | G300E | 711433.18 | 5.58
5405 | Story8 | B30 | 40 MPa RC Beam (25 cm x 25 cm) | Beam | 40MPa | Concrete Rectangular | 250 | 250 | 625 | 4350 | 0.27 | 665.14 | G300E | 1076314.29 | 8.45 | G300E | 893925 | 7.01
5406 | Story8 | B31 | 40 MPa RC Beam (25 cm x 25 cm) | Beam | 40MPa | Concrete Rectangular | 250 | 250 | 625 | 4350 | 0.27 | 665.14 | G300E | 1199357.14 | 9.41 | G300E | 874350 | 6.86
5407 | Story8 | B32 | 40 MPa RC Beam (25 cm x 25 cm) | Beam | 40MPa | Concrete Rectangular | 250 | 250 | 625 | 6750 | 0.42 | 1032.11 | G300E | 4536306.82 | 35.59 | G300E | 754450.57 | 5.92
5408 | Story8 | B33 | 40 MPa RC Beam (25 cm x 25 cm) | Beam | 40MPa | Concrete Rectangular | 250 | 250 | 625 | 4350 | 0.27 | 665.14 | G300E | 1875471.43 | 14.72 | G300E | 135939.05 | 1.07
5409 | Story8 | B34 | 40 MPa RC Beam (25 cm x 25 cm) | Beam | 40MPa | Concrete Rectangular | 250 | 250 | 625 | 6750 | 0.42 | 1032.11 | G300E | 3986488.64 | 31.28 | G300E | 622714.35 | 4.89
5410 | Story8 | B35 | 40 MPa RC Beam (25 cm x 25 cm) | Beam | 40MPa | Concrete Rectangular | 250 | 250 | 625 | 4350 | 0.27 | 665.14 | G300E | 1792200 | 14.06 | G300E | 756746.2 | 5.94
5411 | Story8 | B36 | 40 MPa RC Beam (25 cm x 25 cm) | Beam | 40MPa | Concrete Rectangular | 250 | 250 | 625 | 7200 | 0.45 | 1100.92 | G300E | 5106052.17 | 40.06 | G300E | 821009.74 | 6.44
5412 | Story8 | B4 | 40 MPa RC Beam (25 cm x 25 cm) | Beam | 40MPa | Concrete Rectangular | 250 | 250 | 625 | 6750 | 0.42 | 1032.11 | G300E | 2240413.04 | 17.58 | G300E | 1907368.78 | 14.97
5413 | Story8 | B40 | 40 MPa RC Beam (25 cm x 25 cm) | Beam | 40MPa | Concrete Rectangular | 250 | 250 | 625 | 6750 | 0.42 | 1032.11 | G300E | 4757869.57 | 37.33 | G300E | 671968.37 | 5.27
5414 | Story8 | B41 | 40 MPa RC Beam (25 cm x 25 cm) | Beam | 40MPa | Concrete Rectangular | 250 | 250 | 625 | 4350 | 0.27 | 665.14 | G300E | 1792200 | 14.06 | G300E | 756746.2 | 5.94
5415 | Story8 | B42 | 40 MPa RC Beam (25 cm x 25 cm) | Beam | 40MPa | Concrete Rectangular | 250 | 250 | 625 | 6750 | 0.42 | 1032.11 | G300E | 3987102.27 | 31.28 | G300E | 520543.89 | 4.08
5416 | Story8 | B43 | 40 MPa RC Beam (25 cm x 25 cm) | Beam | 40MPa | Concrete Rectangular | 250 | 250 | 625 | 4350 | 0.27 | 665.14 | G300E | 1875471.43 | 14.72 | G300E | 135939.05 | 1.07
5417 | Story8 | B44 | 40 MPa RC Beam (25 cm x 25 cm) | Beam | 40MPa | Concrete Rectangular | 250 | 250 | 625 | 6750 | 0.42 | 1032.11 | G300E | 4536306.82 | 35.59 | G300E | 652321.53 | 5.12
5418 | Story8 | B45 | 40 MPa RC Beam (25 cm x 25 cm) | Beam | 40MPa | Concrete Rectangular | 250 | 250 | 625 | 4350 | 0.27 | 665.14 | G300E | 1199357.14 | 9.41 | G300E | 874350 | 6.86
5419 | Story8 | B46 | 40 MPa RC Beam (25 cm x 25 cm) | Beam | 40MPa | Concrete Rectangular | 250 | 250 | 625 | 4350 | 0.27 | 665.14 | G300E | 1076314.29 | 8.45 | G300E | 893925 | 7.01
5420 | Story8 | B47 | 40 MPa RC Beam (25 cm x 25 cm) | Beam | 40MPa | Concrete Rectangular | 250 | 250 | 625 | 6750 | 0.42 | 1032.11 | G300E | 4536306.82 | 35.59 | G300E | 754453.64 | 5.92
5421 | Story8 | B48 | 40 MPa RC Beam (25 cm x 25 cm) | Beam | 40MPa | Concrete Rectangular | 250 | 250 | 625 | 4350 | 0.27 | 665.14 | G300E | 1932332.14 | 15.16 | G300E | 135939.05 | 1.07
5422 | Story8 | B49 | 40 MPa RC Beam (25 cm x 25 cm) | Beam | 40MPa | Concrete Rectangular | 250 | 250 | 625 | 6750 | 0.42 | 1032.11 | G300E | 3986795.45 | 31.28 | G300E | 622714.35 | 4.89
5423 | Story8 | B5 | 40 MPa RC Beam (25 cm x 25 cm) | Beam | 40MPa | Concrete Rectangular | 250 | 250 | 625 | 4350 | 0.27 | 665.14 | G300E | 1516596.43 | 11.9 | G300E | 90626.04 | 0.71
5424 | Story8 | B50 | 40 MPa RC Beam (25 cm x 25 cm) | Beam | 40MPa | Concrete Rectangular | 250 | 250 | 625 | 4350 | 0.27 | 665.14 | G300E | 1931710.71 | 15.16 | G300E | 549810.48 | 4.31
5425 | Story8 | B51 | 40 MPa RC Beam (25 cm x 25 cm) | Beam | 40MPa | Concrete Rectangular | 250 | 250 | 625 | 7200 | 0.45 | 1100.92 | G300E | 5083513.04 | 39.89 | G300E | 821009.74 | 6.44
5426 | Story8 | B52 | 40 MPa RC Beam (25 cm x 25 cm) | Beam | 40MPa | Concrete Rectangular | 250 | 250 | 625 | 4350 | 0.27 | 665.14 | G300E | 2162820 | 16.97 | G300E | 739428.22 | 5.8
5427 | Story8 | B54 | 40 MPa RC Beam (25 cm x 25 cm) | Beam | 40MPa | Concrete Rectangular | 250 | 250 | 625 | 4350 | 0.27 | 665.14 | G300E | 2161370 | 16.96 | G300E | 739428.22 | 5.8
5428 | Story8 | B55 | 40 MPa RC Beam (25 cm x 25 cm) | Beam | 40MPa | Concrete Rectangular | 250 | 250 | 625 | 6750 | 0.42 | 1032.11 | G300E | 4769021.74 | 37.42 | G300E | 671968.37 | 5.27
5429 | Story8 | B56 | 40 MPa RC Beam (25 cm x 25 cm) | Beam | 40MPa | Concrete Rectangular | 250 | 250 | 625 | 4350 | 0.27 | 665.14 | G300E | 1932021.43 | 15.16 | G300E | 549810.48 | 4.31
5430 | Story8 | B57 | 40 MPa RC Beam (25 cm x 25 cm) | Beam | 40MPa | Concrete Rectangular | 250 | 250 | 625 | 6750 | 0.42 | 1032.11 | G300E | 3987102.27 | 31.28 | G300E | 520543.89 | 4.08
5431 | Story8 | B58 | 40 MPa RC Beam (25 cm x 25 cm) | Beam | 40MPa | Concrete Rectangular | 250 | 250 | 625 | 4350 | 0.27 | 665.14 | G300E | 1932332.14 | 15.16 | G300E | 135939.05 | 1.07
5432 | Story8 | B59 | 40 MPa RC Beam (25 cm x 25 cm) | Beam | 40MPa | Concrete Rectangular | 250 | 250 | 625 | 6750 | 0.42 | 1032.11 | G300E | 4536000 | 35.59 | G300E | 652318.47 | 5.12
5433 | Story8 | B6 | 40 MPa RC Beam (25 cm x 25 cm) | Beam | 40MPa | Concrete Rectangular | 250 | 250 | 625 | 6750 | 0.42 | 1032.11 | G300E | 3553740 | 27.88 | G300E | 683978.18 | 5.37
5434 | Story8 | B60 | 40 MPa RC Beam (25 cm x 25 cm) | Beam | 40MPa | Concrete Rectangular | 250 | 250 | 625 | 4350 | 0.27 | 665.14 | G300E | 1076314.29 | 8.45 | G300E | 893925 | 7.01
5435 | Story8 | B61 | 40 MPa RC Beam (25 cm x 25 cm) | Beam | 40MPa | Concrete Rectangular | 250 | 250 | 625 | 4350 | 0.27 | 665.14 | G300E | 1248139.29 | 9.79 | G300E | 860367.86 | 6.75
5436 | Story8 | B62 | 40 MPa RC Beam (25 cm x 25 cm) | Beam | 40MPa | Concrete Rectangular | 250 | 250 | 625 | 6750 | 0.42 | 1032.11 | G300E | 4592147.73 | 36.03 | G300E | 775798.98 | 6.09
5437 | Story8 | B63 | 40 MPa RC Beam (25 cm x 25 cm) | Beam | 40MPa | Concrete Rectangular | 250 | 250 | 625 | 4350 | 0.27 | 665.14 | G300E | 1680653.57 | 13.19 | G300E | 711433.18 | 5.58
5438 | Story8 | B64 | 40 MPa RC Beam (25 cm x 25 cm) | Beam | 40MPa | Concrete Rectangular | 250 | 250 | 625 | 6750 | 0.42 | 1032.11 | G300E | 3403840.91 | 26.71 | G300E | 702512.39 | 5.51
5439 | Story8 | B65 | 40 MPa RC Beam (25 cm x 25 cm) | Beam | 40MPa | Concrete Rectangular | 250 | 250 | 625 | 4350 | 0.27 | 665.14 | G300E | 1558232.14 | 12.23 | G300E | 67969.53 | 0.53
5440 | Story8 | B66 | 40 MPa RC Beam (25 cm x 25 cm) | Beam | 40MPa | Concrete Rectangular | 250 | 250 | 625 | 6750 | 0.42 | 1032.11 | G300E | 3751465.91 | 29.44 | G300E | 724884.8 | 5.69
5441 | Story8 | B67 | 40 MPa RC Beam (25 cm x 25 cm) | Beam | 40MPa | Concrete Rectangular | 250 | 250 | 625 | 4350 | 0.27 | 665.14 | G300E | 2091107.14 | 16.41 | G300E | 137318.62 | 1.08
5442 | Story8 | B68 | 40 MPa RC Beam (25 cm x 25 cm) | Beam | 40MPa | Concrete Rectangular | 250 | 250 | 625 | 6750 | 0.42 | 1032.11 | G300E | 3206863.64 | 25.16 | G300E | 702512.39 | 5.51
5443 | Story8 | B69 | 40 MPa RC Beam (25 cm x 25 cm) | Beam | 40MPa | Concrete Rectangular | 250 | 250 | 625 | 4350 | 0.27 | 665.14 | G300E | 2092350 | 16.42 | G300E | 137328.72 | 1.08
5444 | Story8 | B7 | 40 MPa RC Beam (25 cm x 25 cm) | Beam | 40MPa | Concrete Rectangular | 250 | 250 | 625 | 4350 | 0.27 | 665.14 | G300E | 2101360.71 | 16.49 | G300E | 138084.54 | 1.08
5445 | Story8 | B70 | 40 MPa RC Beam (25 cm x 25 cm) | Beam | 40MPa | Concrete Rectangular | 250 | 250 | 625 | 6750 | 0.42 | 1032.11 | G300E | 3750852.27 | 29.43 | G300E | 622714.35 | 4.89
5446 | Story8 | B71 | 40 MPa RC Beam (25 cm x 25 cm) | Beam | 40MPa | Concrete Rectangular | 250 | 250 | 625 | 4350 | 0.27 | 665.14 | G300E | 1556057.14 | 12.21 | G300E | 67969.53 | 0.53
5447 | Story8 | B72 | 40 MPa RC Beam (25 cm x 25 cm) | Beam | 40MPa | Concrete Rectangular | 250 | 250 | 625 | 6750 | 0.42 | 1032.11 | G300E | 3403227.27 | 26.7 | G300E | 702512.39 | 5.51
5448 | Story8 | B73 | 40 MPa RC Beam (25 cm x 25 cm) | Beam | 40MPa | Concrete Rectangular | 250 | 250 | 625 | 4350 | 0.27 | 665.14 | G300E | 1681275 | 13.19 | G300E | 711433.18 | 5.58
5449 | Story8 | B74 | 40 MPa RC Beam (25 cm x 25 cm) | Beam | 40MPa | Concrete Rectangular | 250 | 250 | 625 | 6750 | 0.42 | 1032.11 | G300E | 4591227.27 | 36.02 | G300E | 469334.4 | 3.68
5450 | Story8 | B75 | 40 MPa RC Beam (25 cm x 25 cm) | Beam | 40MPa | Concrete Rectangular | 250 | 250 | 625 | 4350 | 0.27 | 665.14 | G300E | 1248139.29 | 9.79 | G300E | 860367.86 | 6.75
5451 | Story8 | B76 | 40 MPa RC Beam (25 cm x 25 cm) | Beam | 40MPa | Concrete Rectangular | 250 | 250 | 625 | 6750 | 0.42 | 1032.11 | G300E | 3996306.82 | 31.36 | G300E | 739612.07 | 5.8
5452 | Story8 | B77 | 40 MPa RC Beam (25 cm x 25 cm) | Beam | 40MPa | Concrete Rectangular | 250 | 250 | 625 | 6750 | 0.42 | 1032.11 | G300E | 2234836.96 | 17.54 | G300E | 1908322.58 | 14.97
5453 | Story8 | B78 | 40 MPa RC Beam (25 cm x 25 cm) | Beam | 40MPa | Concrete Rectangular | 250 | 250 | 625 | 6750 | 0.42 | 1032.11 | G300E | 3142858.7 | 24.66 | G300E | 769090.6 | 6.03
5454 | Story8 | B79 | 40 MPa RC Beam (25 cm x 25 cm) | Beam | 40MPa | Concrete Rectangular | 250 | 250 | 625 | 6750 | 0.42 | 1032.11 | G300E | 3475329.55 | 27.27 | G300E | 657767.56 | 5.16
5455 | Story8 | B8 | 40 MPa RC Beam (25 cm x 25 cm) | Beam | 40MPa | Concrete Rectangular | 250 | 250 | 625 | 6750 | 0.42 | 1032.11 | G300E | 3473181.82 | 27.25 | G300E | 657767.56 | 5.16
5456 | Story8 | B80 | 40 MPa RC Beam (25 cm x 25 cm) | Beam | 40MPa | Concrete Rectangular | 250 | 250 | 625 | 6750 | 0.42 | 1032.11 | G300E | 3900913.04 | 30.61 | G300E | 768979.08 | 6.03
5457 | Story8 | B81 | 40 MPa RC Beam (25 cm x 25 cm) | Beam | 40MPa | Concrete Rectangular | 250 | 250 | 625 | 6750 | 0.42 | 1032.11 | G300E | 2320532.61 | 18.21 | G300E | 1907469.29 | 14.97
5458 | Story8 | B82 | 40 MPa RC Beam (25 cm x 25 cm) | Beam | 40MPa | Concrete Rectangular | 250 | 250 | 625 | 6750 | 0.42 | 1032.11 | G300E | 3996920.45 | 31.36 | G300E | 739612.07 | 5.8
5459 | Story8 | B9 | 40 MPa RC Beam (25 cm x 25 cm) | Beam | 40MPa | Concrete Rectangular | 250 | 250 | 625 | 4350 | 0.27 | 665.14 | G300E | 2090485.71 | 16.4 | G300E | 137286.78 | 1.08
5460 | Story9 | B1 | 40 MPa RC Beam (27.5 cm x 25 cm) | Beam | 40MPa | Concrete Rectangular | 250 | 275 | 687.5 | 4362.5 | 0.3 | 733.75 | G300E | 1194701.79 | 9.37 | G300E | 1526563.39 | 11.98
5461 | Story9 | B10 | 40 MPa RC Beam (27.5 cm x 25 cm) | Beam | 40MPa | Concrete Rectangular | 250 | 275 | 687.5 | 6762.5 | 0.46 | 1137.42 | G300E | 3649985.87 | 28.64 | G300E | 816064.76 | 6.4
5462 | Story9 | B11 | 40 MPa RC Beam (27.5 cm x 25 cm) | Beam | 40MPa | Concrete Rectangular | 250 | 275 | 687.5 | 4362.5 | 0.3 | 733.75 | G300E | 1622226.79 | 12.73 | G300E | 49987.55 | 0.39
5463 | Story9 | B12 | 40 MPa RC Beam (27.5 cm x 25 cm) | Beam | 40MPa | Concrete Rectangular | 250 | 275 | 687.5 | 6762.5 | 0.46 | 1137.42 | G300E | 2329828.26 | 18.28 | G300E | 2081673.91 | 16.33
5464 | Story9 | B13 | 40 MPa RC Beam (27.5 cm x 25 cm) | Beam | 40MPa | Concrete Rectangular | 250 | 275 | 687.5 | 4362.5 | 0.3 | 733.75 | G300E | 1707295.54 | 13.4 | G300E | 957452.75 | 7.51
5465 | Story9 | B14 | 40 MPa RC Beam (27.5 cm x 25 cm) | Beam | 40MPa | Concrete Rectangular | 250 | 275 | 687.5 | 6762.5 | 0.46 | 1137.42 | G300E | 3962825 | 31.09 | G300E | 786308.53 | 6.17
5466 | Story9 | B15 | 40 MPa RC Beam (27.5 cm x 25 cm) | Beam | 40MPa | Concrete Rectangular | 250 | 275 | 687.5 | 4362.5 | 0.3 | 733.75 | G300E | 1195013.39 | 9.38 | G300E | 1526563.39 | 11.98
5467 | Story9 | B16 | 40 MPa RC Beam (27.5 cm x 25 cm) | Beam | 40MPa | Concrete Rectangular | 250 | 275 | 687.5 | 4362.5 | 0.3 | 733.75 | G300E | 1188158.04 | 9.32 | G300E | 1658373.21 | 13.01
5468 | Story9 | B17 | 40 MPa RC Beam (27.5 cm x 25 cm) | Beam | 40MPa | Concrete Rectangular | 250 | 275 | 687.5 | 6762.5 | 0.46 | 1137.42 | G300E | 4763259.09 | 37.37 | G300E | 513213.58 | 4.03
5469 | Story9 | B18 | 40 MPa RC Beam (27.5 cm x 25 cm) | Beam | 40MPa | Concrete Rectangular | 250 | 275 | 687.5 | 4362.5 | 0.3 | 733.75 | G300E | 1950972.32 | 15.31 | G300E | 149962.65 | 1.18
5470 | Story9 | B19 | 40 MPa RC Beam (27.5 cm x 25 cm) | Beam | 40MPa | Concrete Rectangular | 250 | 275 | 687.5 | 6762.5 | 0.46 | 1137.42 | G300E | 3498671.59 | 27.45 | G300E | 1622027.74 | 12.73
5471 | Story9 | B2 | 40 MPa RC Beam (27.5 cm x 25 cm) | Beam | 40MPa | Concrete Rectangular | 250 | 275 | 687.5 | 6762.5 | 0.46 | 1137.42 | G300E | 3963132.39 | 31.1 | G300E | 786308.53 | 6.17
5472 | Story9 | B20 | 40 MPa RC Beam (27.5 cm x 25 cm) | Beam | 40MPa | Concrete Rectangular | 250 | 275 | 687.5 | 4362.5 | 0.3 | 733.75 | G300E | 1944740.18 | 15.26 | G300E | 811816.22 | 6.37
5473 | Story9 | B21 | 40 MPa RC Beam (27.5 cm x 25 cm) | Beam | 40MPa | Concrete Rectangular | 250 | 275 | 687.5 | 6762.5 | 0.46 | 1137.42 | G300E | 3196818.18 | 25.08 | G300E | 1211805.11 | 9.51
5474 | Story9 | B22 | 40 MPa RC Beam (27.5 cm x 25 cm) | Beam | 40MPa | Concrete Rectangular | 250 | 275 | 687.5 | 4800 | 0.33 | 807.34 | G300E | 2410628.57 | 18.91 | G300E | 1445086.97 | 11.34
5475 | Story9 | B23 | 40 MPa RC Beam (27.5 cm x 25 cm) | Beam | 40MPa | Concrete Rectangular | 250 | 275 | 687.5 | 6762.5 | 0.46 | 1137.42 | G300E | 3285652.84 | 25.78 | G300E | 1622027.74 | 12.73
5476 | Story9 | B24 | 40 MPa RC Beam (27.5 cm x 25 cm) | Beam | 40MPa | Concrete Rectangular | 250 | 275 | 687.5 | 4800 | 0.33 | 807.34 | G300E | 2430080 | 19.07 | G300E | 1323080.88 | 10.38
5477 | Story9 | B25 | 40 MPa RC Beam (27.5 cm x 25 cm) | Beam | 40MPa | Concrete Rectangular | 250 | 275 | 687.5 | 6762.5 | 0.46 | 1137.42 | G300E | 3891511.36 | 30.53 | G300E | 776164.78 | 6.09
5478 | Story9 | B26 | 40 MPa RC Beam (27.5 cm x 25 cm) | Beam | 40MPa | Concrete Rectangular | 250 | 275 | 687.5 | 4362.5 | 0.3 | 733.75 | G300E | 1945363.39 | 15.26 | G300E | 811816.22 | 6.37
5479 | Story9 | B27 | 40 MPa RC Beam (27.5 cm x 25 cm) | Beam | 40MPa | Concrete Rectangular | 250 | 275 | 687.5 | 6762.5 | 0.46 | 1137.42 | G300E | 3499286.36 | 27.46 | G300E | 1622027.74 | 12.73
5480 | Story9 | B28 | 40 MPa RC Beam (27.5 cm x 25 cm) | Beam | 40MPa | Concrete Rectangular | 250 | 275 | 687.5 | 4362.5 | 0.3 | 733.75 | G300E | 1951283.93 | 15.31 | G300E | 149962.65 | 1.18
5481 | Story9 | B29 | 40 MPa RC Beam (27.5 cm x 25 cm) | Beam | 40MPa | Concrete Rectangular | 250 | 275 | 687.5 | 6762.5 | 0.46 | 1137.42 | G300E | 4762951.7 | 37.37 | G300E | 513263.45 | 4.03
5482 | Story9 | B3 | 40 MPa RC Beam (27.5 cm x 25 cm) | Beam | 40MPa | Concrete Rectangular | 250 | 275 | 687.5 | 4362.5 | 0.3 | 733.75 | G300E | 1706983.93 | 13.39 | G300E | 957452.75 | 7.51
5483 | Story9 | B30 | 40 MPa RC Beam (27.5 cm x 25 cm) | Beam | 40MPa | Concrete Rectangular | 250 | 275 | 687.5 | 4362.5 | 0.3 | 733.75 | G300E | 1188469.64 | 9.33 | G300E | 1659308.04 | 13.02
5484 | Story9 | B31 | 40 MPa RC Beam (27.5 cm x 25 cm) | Beam | 40MPa | Concrete Rectangular | 250 | 275 | 687.5 | 4362.5 | 0.3 | 733.75 | G300E | 1245182.14 | 9.77 | G300E | 1800466.07 | 14.13
5485 | Story9 | B32 | 40 MPa RC Beam (27.5 cm x 25 cm) | Beam | 40MPa | Concrete Rectangular | 250 | 275 | 687.5 | 6762.5 | 0.46 | 1137.42 | G300E | 4703933.52 | 36.91 | G300E | 839568.29 | 6.59
5486 | Story9 | B33 | 40 MPa RC Beam (27.5 cm x 25 cm) | Beam | 40MPa | Concrete Rectangular | 250 | 275 | 687.5 | 4362.5 | 0.3 | 733.75 | G300E | 1872135.71 | 14.69 | G300E | 149962.65 | 1.18
5487 | Story9 | B34 | 40 MPa RC Beam (27.5 cm x 25 cm) | Beam | 40MPa | Concrete Rectangular | 250 | 275 | 687.5 | 6762.5 | 0.46 | 1137.42 | G300E | 4128198.86 | 32.39 | G300E | 800820.01 | 6.28
5488 | Story9 | B35 | 40 MPa RC Beam (27.5 cm x 25 cm) | Beam | 40MPa | Concrete Rectangular | 250 | 275 | 687.5 | 4362.5 | 0.3 | 733.75 | G300E | 1801400.89 | 14.13 | G300E | 811816.22 | 6.37
5489 | Story9 | B36 | 40 MPa RC Beam (27.5 cm x 25 cm) | Beam | 40MPa | Concrete Rectangular | 250 | 275 | 687.5 | 7200 | 0.5 | 1211.01 | G300E | 4932000 | 38.7 | G300E | 876157.67 | 6.87
5490 | Story9 | B4 | 40 MPa RC Beam (27.5 cm x 25 cm) | Beam | 40MPa | Concrete Rectangular | 250 | 275 | 687.5 | 6762.5 | 0.46 | 1137.42 | G300E | 2076087.5 | 16.29 | G300E | 2081673.91 | 16.33
5491 | Story9 | B40 | 40 MPa RC Beam (27.5 cm x 25 cm) | Beam | 40MPa | Concrete Rectangular | 250 | 275 | 687.5 | 6762.5 | 0.46 | 1137.42 | G300E | 4623491.85 | 36.28 | G300E | 822918.92 | 6.46
5492 | Story9 | B41 | 40 MPa RC Beam (27.5 cm x 25 cm) | Beam | 40MPa | Concrete Rectangular | 250 | 275 | 687.5 | 4362.5 | 0.3 | 733.75 | G300E | 1801712.5 | 14.14 | G300E | 811816.22 | 6.37
5493 | Story9 | B42 | 40 MPa RC Beam (27.5 cm x 25 cm) | Beam | 40MPa | Concrete Rectangular | 250 | 275 | 687.5 | 6762.5 | 0.46 | 1137.42 | G300E | 4129121.02 | 32.4 | G300E | 800820.01 | 6.28
5494 | Story9 | B43 | 40 MPa RC Beam (27.5 cm x 25 cm) | Beam | 40MPa | Concrete Rectangular | 250 | 275 | 687.5 | 4362.5 | 0.3 | 733.75 | G300E | 1872135.71 | 14.69 | G300E | 149962.65 | 1.18
5495 | Story9 | B44 | 40 MPa RC Beam (27.5 cm x 25 cm) | Beam | 40MPa | Concrete Rectangular | 250 | 275 | 687.5 | 6762.5 | 0.46 | 1137.42 | G300E | 4704855.68 | 36.92 | G300E | 839606.33 | 6.59
5496 | Story9 | B45 | 40 MPa RC Beam (27.5 cm x 25 cm) | Beam | 40MPa | Concrete Rectangular | 250 | 275 | 687.5 | 4362.5 | 0.3 | 733.75 | G300E | 1106828.57 | 8.68 | G300E | 1800466.07 | 14.13
5497 | Story9 | B46 | 40 MPa RC Beam (27.5 cm x 25 cm) | Beam | 40MPa | Concrete Rectangular | 250 | 275 | 687.5 | 4362.5 | 0.3 | 733.75 | G300E | 1188158.04 | 9.32 | G300E | 1658373.21 | 13.01
5498 | Story9 | B47 | 40 MPa RC Beam (27.5 cm x 25 cm) | Beam | 40MPa | Concrete Rectangular | 250 | 275 | 687.5 | 6762.5 | 0.46 | 1137.42 | G300E | 4703933.52 | 36.91 | G300E | 839572.52 | 6.59
5499 | Story9 | B48 | 40 MPa RC Beam (27.5 cm x 25 cm) | Beam | 40MPa | Concrete Rectangular | 250 | 275 | 687.5 | 4362.5 | 0.3 | 733.75 | G300E | 1951283.93 | 15.31 | G300E | 149962.65 | 1.18
5500 | Story9 | B49 | 40 MPa RC Beam (27.5 cm x 25 cm) | Beam | 40MPa | Concrete Rectangular | 250 | 275 | 687.5 | 6762.5 | 0.46 | 1137.42 | G300E | 4128813.64 | 32.4 | G300E | 800820.01 | 6.28
5501 | Story9 | B5 | 40 MPa RC Beam (27.5 cm x 25 cm) | Beam | 40MPa | Concrete Rectangular | 250 | 275 | 687.5 | 4362.5 | 0.3 | 733.75 | G300E | 1639988.39 | 12.87 | G300E | 74981.33 | 0.59
5502 | Story9 | B50 | 40 MPa RC Beam (27.5 cm x 25 cm) | Beam | 40MPa | Concrete Rectangular | 250 | 275 | 687.5 | 4362.5 | 0.3 | 733.75 | G300E | 1945363.39 | 15.26 | G300E | 811816.22 | 6.37
5503 | Story9 | B51 | 40 MPa RC Beam (27.5 cm x 25 cm) | Beam | 40MPa | Concrete Rectangular | 250 | 275 | 687.5 | 7200 | 0.5 | 1211.01 | G300E | 4925113.04 | 38.64 | G300E | 876157.67 | 6.87
5504 | Story9 | B52 | 40 MPa RC Beam (27.5 cm x 25 cm) | Beam | 40MPa | Concrete Rectangular | 250 | 275 | 687.5 | 4362.5 | 0.3 | 733.75 | G300E | 2213532.5 | 17.37 | G300E | 1202487.57 | 9.44
5505 | Story9 | B54 | 40 MPa RC Beam (27.5 cm x 25 cm) | Beam | 40MPa | Concrete Rectangular | 250 | 275 | 687.5 | 4362.5 | 0.3 | 733.75 | G300E | 2212660 | 17.36 | G300E | 1202487.57 | 9.44
5506 | Story9 | B55 | 40 MPa RC Beam (27.5 cm x 25 cm) | Beam | 40MPa | Concrete Rectangular | 250 | 275 | 687.5 | 6762.5 | 0.46 | 1137.42 | G300E | 4627020.11 | 36.31 | G300E | 822918.92 | 6.46
5507 | Story9 | B56 | 40 MPa RC Beam (27.5 cm x 25 cm) | Beam | 40MPa | Concrete Rectangular | 250 | 275 | 687.5 | 4362.5 | 0.3 | 733.75 | G300E | 1945363.39 | 15.26 | G300E | 811816.22 | 6.37
5508 | Story9 | B57 | 40 MPa RC Beam (27.5 cm x 25 cm) | Beam | 40MPa | Concrete Rectangular | 250 | 275 | 687.5 | 6762.5 | 0.46 | 1137.42 | G300E | 4129121.02 | 32.4 | G300E | 800820.01 | 6.28
5509 | Story9 | B58 | 40 MPa RC Beam (27.5 cm x 25 cm) | Beam | 40MPa | Concrete Rectangular | 250 | 275 | 687.5 | 4362.5 | 0.3 | 733.75 | G300E | 1951283.93 | 15.31 | G300E | 149962.65 | 1.18
5510 | Story9 | B59 | 40 MPa RC Beam (27.5 cm x 25 cm) | Beam | 40MPa | Concrete Rectangular | 250 | 275 | 687.5 | 6762.5 | 0.46 | 1137.42 | G300E | 4704548.3 | 36.91 | G300E | 839602.95 | 6.59
5511 | Story9 | B6 | 40 MPa RC Beam (27.5 cm x 25 cm) | Beam | 40MPa | Concrete Rectangular | 250 | 275 | 687.5 | 6762.5 | 0.46 | 1137.42 | G300E | 3493778 | 27.41 | G300E | 1004568.9 | 7.88
5512 | Story9 | B60 | 40 MPa RC Beam (27.5 cm x 25 cm) | Beam | 40MPa | Concrete Rectangular | 250 | 275 | 687.5 | 4362.5 | 0.3 | 733.75 | G300E | 1188469.64 | 9.33 | G300E | 1659308.04 | 13.02
5513 | Story9 | B61 | 40 MPa RC Beam (27.5 cm x 25 cm) | Beam | 40MPa | Concrete Rectangular | 250 | 275 | 687.5 | 4362.5 | 0.3 | 733.75 | G300E | 1194701.79 | 9.37 | G300E | 1526563.39 | 11.98
5514 | Story9 | B62 | 40 MPa RC Beam (27.5 cm x 25 cm) | Beam | 40MPa | Concrete Rectangular | 250 | 275 | 687.5 | 6762.5 | 0.46 | 1137.42 | G300E | 4763259.09 | 37.37 | G300E | 513216.12 | 4.03
5515 | Story9 | B63 | 40 MPa RC Beam (27.5 cm x 25 cm) | Beam | 40MPa | Concrete Rectangular | 250 | 275 | 687.5 | 4362.5 | 0.3 | 733.75 | G300E | 1706983.93 | 13.39 | G300E | 957452.75 | 7.51
5516 | Story9 | B64 | 40 MPa RC Beam (27.5 cm x 25 cm) | Beam | 40MPa | Concrete Rectangular | 250 | 275 | 687.5 | 6762.5 | 0.46 | 1137.42 | G300E | 3499593.75 | 27.46 | G300E | 1622027.74 | 12.73
5517 | Story9 | B65 | 40 MPa RC Beam (27.5 cm x 25 cm) | Beam | 40MPa | Concrete Rectangular | 250 | 275 | 687.5 | 4362.5 | 0.3 | 733.75 | G300E | 1621291.96 | 12.72 | G300E | 49987.55 | 0.39
5518 | Story9 | B66 | 40 MPa RC Beam (27.5 cm x 25 cm) | Beam | 40MPa | Concrete Rectangular | 250 | 275 | 687.5 | 6762.5 | 0.46 | 1137.42 | G300E | 3892126.14 | 30.54 | G300E | 776164.78 | 6.09
5519 | Story9 | B67 | 40 MPa RC Beam (27.5 cm x 25 cm) | Beam | 40MPa | Concrete Rectangular | 250 | 275 | 687.5 | 4362.5 | 0.3 | 733.75 | G300E | 2109580.36 | 16.55 | G300E | 150848.71 | 1.18
5520 | Story9 | B68 | 40 MPa RC Beam (27.5 cm x 25 cm) | Beam | 40MPa | Concrete Rectangular | 250 | 275 | 687.5 | 6762.5 | 0.46 | 1137.42 | G300E | 3292107.95 | 25.83 | G300E | 1622027.74 | 12.73
5521 | Story9 | B69 | 40 MPa RC Beam (27.5 cm x 25 cm) | Beam | 40MPa | Concrete Rectangular | 250 | 275 | 687.5 | 4362.5 | 0.3 | 733.75 | G300E | 2109891.96 | 16.55 | G300E | 150862.42 | 1.18
5522 | Story9 | B7 | 40 MPa RC Beam (27.5 cm x 25 cm) | Beam | 40MPa | Concrete Rectangular | 250 | 275 | 687.5 | 4362.5 | 0.3 | 733.75 | G300E | 2117370.54 | 16.61 | G300E | 151599.37 | 1.19
5523 | Story9 | B70 | 40 MPa RC Beam (27.5 cm x 25 cm) | Beam | 40MPa | Concrete Rectangular | 250 | 275 | 687.5 | 6762.5 | 0.46 | 1137.42 | G300E | 3891203.98 | 30.53 | G300E | 776164.78 | 6.09
5524 | Story9 | B71 | 40 MPa RC Beam (27.5 cm x 25 cm) | Beam | 40MPa | Concrete Rectangular | 250 | 275 | 687.5 | 4362.5 | 0.3 | 733.75 | G300E | 1622226.79 | 12.73 | G300E | 49987.55 | 0.39
5525 | Story9 | B72 | 40 MPa RC Beam (27.5 cm x 25 cm) | Beam | 40MPa | Concrete Rectangular | 250 | 275 | 687.5 | 6762.5 | 0.46 | 1137.42 | G300E | 3499286.36 | 27.46 | G300E | 1622027.74 | 12.73
5526 | Story9 | B73 | 40 MPa RC Beam (27.5 cm x 25 cm) | Beam | 40MPa | Concrete Rectangular | 250 | 275 | 687.5 | 4362.5 | 0.3 | 733.75 | G300E | 1707607.14 | 13.4 | G300E | 957452.75 | 7.51
5527 | Story9 | B74 | 40 MPa RC Beam (27.5 cm x 25 cm) | Beam | 40MPa | Concrete Rectangular | 250 | 275 | 687.5 | 6762.5 | 0.46 | 1137.42 | G300E | 4762951.7 | 37.37 | G300E | 513262.61 | 4.03
5528 | Story9 | B75 | 40 MPa RC Beam (27.5 cm x 25 cm) | Beam | 40MPa | Concrete Rectangular | 250 | 275 | 687.5 | 4362.5 | 0.3 | 733.75 | G300E | 1195013.39 | 9.38 | G300E | 1526563.39 | 11.98
5529 | Story9 | B76 | 40 MPa RC Beam (27.5 cm x 25 cm) | Beam | 40MPa | Concrete Rectangular | 250 | 275 | 687.5 | 6762.5 | 0.46 | 1137.42 | G300E | 3963439.77 | 31.1 | G300E | 786308.53 | 6.17
5530 | Story9 | B77 | 40 MPa RC Beam (27.5 cm x 25 cm) | Beam | 40MPa | Concrete Rectangular | 250 | 275 | 687.5 | 6762.5 | 0.46 | 1137.42 | G300E | 2076381.52 | 16.29 | G300E | 2081673.91 | 16.33
5531 | Story9 | B78 | 40 MPa RC Beam (27.5 cm x 25 cm) | Beam | 40MPa | Concrete Rectangular | 250 | 275 | 687.5 | 6762.5 | 0.46 | 1137.42 | G300E | 3257466.85 | 25.56 | G300E | 815713.04 | 6.4
5532 | Story9 | B79 | 40 MPa RC Beam (27.5 cm x 25 cm) | Beam | 40MPa | Concrete Rectangular | 250 | 275 | 687.5 | 6762.5 | 0.46 | 1137.42 | G300E | 3477769.32 | 27.29 | G300E | 1572717.28 | 12.34
5533 | Story9 | B8 | 40 MPa RC Beam (27.5 cm x 25 cm) | Beam | 40MPa | Concrete Rectangular | 250 | 275 | 687.5 | 6762.5 | 0.46 | 1137.42 | G300E | 3475925 | 27.27 | G300E | 1572717.28 | 12.34
5534 | Story9 | B80 | 40 MPa RC Beam (27.5 cm x 25 cm) | Beam | 40MPa | Concrete Rectangular | 250 | 275 | 687.5 | 6762.5 | 0.46 | 1137.42 | G300E | 3649397.83 | 28.63 | G300E | 816082.55 | 6.4
5535 | Story9 | B81 | 40 MPa RC Beam (27.5 cm x 25 cm) | Beam | 40MPa | Concrete Rectangular | 250 | 275 | 687.5 | 6762.5 | 0.46 | 1137.42 | G300E | 2330122.28 | 18.28 | G300E | 2081673.91 | 16.33
5536 | Story9 | B82 | 40 MPa RC Beam (27.5 cm x 25 cm) | Beam | 40MPa | Concrete Rectangular | 250 | 275 | 687.5 | 6762.5 | 0.46 | 1137.42 | G300E | 3962825 | 31.09 | G300E | 787230.69 | 6.18
5537 | Story9 | B9 | 40 MPa RC Beam (27.5 cm x 25 cm) | Beam | 40MPa | Concrete Rectangular | 250 | 275 | 687.5 | 4362.5 | 0.3 | 733.75 | G300E | 2108333.93 | 16.54 | G300E | 150815.29 | 1.18

## Columns
| Story | Label | Section | Structural_Element_Type | Material | Cross_Section_Type | Width_(mm) | Depth_(mm) | Area_(cm^2) | Length_(mm) | Volume_(m^3) | Mass_(kg) | Long._Rebar_Material | Long._Rebar_Volume_(mm^3) | Long._Rebar_Mass_(kg) | Tran._Rebar_Material | Tran._Rebar_Volume_(mm^3) | Tran._Rebar_Mass_(kg)
0 | Story1 | C1 | 40 MPa RC Column (97.5 cm x 97.5 cm) | Column | 40MPa | Concrete Rectangular | 975 | 975 | 9506.3 | 3200 | 3.04 | 7442.2 | G300E | 82846933.33 | 650.05 | G300E | 0 | 0
1 | Story1 | C10 | 40 MPa RC Column (97.5 cm x 97.5 cm) | Column | 40MPa | Concrete Rectangular | 975 | 975 | 9506.3 | 3200 | 3.04 | 7442.2 | G300E | 199502933.33 | 1565.37 | G300E | 0 | 0
2 | Story1 | C11 | 40 MPa RC Column (97.5 cm x 97.5 cm) | Column | 40MPa | Concrete Rectangular | 975 | 975 | 9506.3 | 3200 | 3.04 | 7442.2 | G300E | 187998933.33 | 1475.11 | G300E | 0 | 0
3 | Story1 | C12 | 40 MPa RC Column (97.5 cm x 97.5 cm) | Column | 40MPa | Concrete Rectangular | 975 | 975 | 9506.3 | 3200 | 3.04 | 7442.2 | G300E | 139912533.33 | 1097.81 | G300E | 0 | 0
4 | Story1 | C13 | 40 MPa RC Column (97.5 cm x 97.5 cm) | Column | 40MPa | Concrete Rectangular | 975 | 975 | 9506.3 | 3200 | 3.04 | 7442.2 | G300E | 139405866.67 | 1093.83 | G300E | 0 | 0
5 | Story1 | C14 | 40 MPa RC Column (97.5 cm x 97.5 cm) | Column | 40MPa | Concrete Rectangular | 975 | 975 | 9506.3 | 3200 | 3.04 | 7442.2 | G300E | 188212266.67 | 1476.78 | G300E | 0 | 0
6 | Story1 | C15 | 40 MPa RC Column (97.5 cm x 97.5 cm) | Column | 40MPa | Concrete Rectangular | 975 | 975 | 9506.3 | 3200 | 3.04 | 7442.2 | G300E | 199591466.67 | 1566.07 | G300E | 0 | 0
7 | Story1 | C16 | 40 MPa RC Column (97.5 cm x 97.5 cm) | Column | 40MPa | Concrete Rectangular | 975 | 975 | 9506.3 | 3200 | 3.04 | 7442.2 | G300E | 108997333.33 | 855.23 | G300E | 0 | 0
8 | Story1 | C17 | 40 MPa RC Column (97.5 cm x 97.5 cm) | Column | 40MPa | Concrete Rectangular | 975 | 975 | 9506.3 | 3200 | 3.04 | 7442.2 | G300E | 115966933.33 | 909.92 | G300E | 0 | 0
9 | Story1 | C18 | 40 MPa RC Column (97.5 cm x 97.5 cm) | Column | 40MPa | Concrete Rectangular | 975 | 975 | 9506.3 | 3200 | 3.04 | 7442.2 | G300E | 220021333.33 | 1726.37 | G300E | 0 | 0
10 | Story1 | C19 | 40 MPa RC Column (97.5 cm x 97.5 cm) | Column | 40MPa | Concrete Rectangular | 975 | 975 | 9506.3 | 3200 | 3.04 | 7442.2 | G300E | 196238933.33 | 1539.76 | G300E | 0 | 0
11 | Story1 | C2 | 40 MPa RC Column (97.5 cm x 97.5 cm) | Column | 40MPa | Concrete Rectangular | 975 | 975 | 9506.3 | 3200 | 3.04 | 7442.2 | G300E | 115760000 | 908.3 | G300E | 0 | 0
12 | Story1 | C22 | 40 MPa RC Column (97.5 cm x 97.5 cm) | Column | 40MPa | Concrete Rectangular | 975 | 975 | 9506.3 | 3200 | 3.04 | 7442.2 | G300E | 196307200 | 1540.3 | G300E | 0 | 0
13 | Story1 | C23 | 40 MPa RC Column (97.5 cm x 97.5 cm) | Column | 40MPa | Concrete Rectangular | 975 | 975 | 9506.3 | 3200 | 3.04 | 7442.2 | G300E | 220107733.33 | 1727.05 | G300E | 0 | 0
14 | Story1 | C24 | 40 MPa RC Column (97.5 cm x 97.5 cm) | Column | 40MPa | Concrete Rectangular | 975 | 975 | 9506.3 | 3200 | 3.04 | 7442.2 | G300E | 115554133.33 | 906.68 | G300E | 0 | 0
15 | Story1 | C25 | 40 MPa RC Column (97.5 cm x 97.5 cm) | Column | 40MPa | Concrete Rectangular | 975 | 975 | 9506.3 | 3200 | 3.04 | 7442.2 | G300E | 115974400 | 909.98 | G300E | 0 | 0
16 | Story1 | C26 | 40 MPa RC Column (97.5 cm x 97.5 cm) | Column | 40MPa | Concrete Rectangular | 975 | 975 | 9506.3 | 3200 | 3.04 | 7442.2 | G300E | 220023466.67 | 1726.39 | G300E | 0 | 0
17 | Story1 | C27 | 40 MPa RC Column (97.5 cm x 97.5 cm) | Column | 40MPa | Concrete Rectangular | 975 | 975 | 9506.3 | 3200 | 3.04 | 7442.2 | G300E | 196256000 | 1539.9 | G300E | 0 | 0
18 | Story1 | C3 | 40 MPa RC Column (97.5 cm x 97.5 cm) | Column | 40MPa | Concrete Rectangular | 975 | 975 | 9506.3 | 3200 | 3.04 | 7442.2 | G300E | 119321600 | 936.24 | G300E | 0 | 0
19 | Story1 | C30 | 40 MPa RC Column (97.5 cm x 97.5 cm) | Column | 40MPa | Concrete Rectangular | 975 | 975 | 9506.3 | 3200 | 3.04 | 7442.2 | G300E | 196318933.33 | 1540.39 | G300E | 0 | 0
20 | Story1 | C31 | 40 MPa RC Column (97.5 cm x 97.5 cm) | Column | 40MPa | Concrete Rectangular | 975 | 975 | 9506.3 | 3200 | 3.04 | 7442.2 | G300E | 220108800 | 1727.06 | G300E | 0 | 0
21 | Story1 | C32 | 40 MPa RC Column (97.5 cm x 97.5 cm) | Column | 40MPa | Concrete Rectangular | 975 | 975 | 9506.3 | 3200 | 3.04 | 7442.2 | G300E | 115554133.33 | 906.68 | G300E | 0 | 0
22 | Story1 | C33 | 40 MPa RC Column (97.5 cm x 97.5 cm) | Column | 40MPa | Concrete Rectangular | 975 | 975 | 9506.3 | 3200 | 3.04 | 7442.2 | G300E | 109485866.67 | 859.07 | G300E | 0 | 0
23 | Story1 | C34 | 40 MPa RC Column (97.5 cm x 97.5 cm) | Column | 40MPa | Concrete Rectangular | 975 | 975 | 9506.3 | 3200 | 3.04 | 7442.2 | G300E | 199510400 | 1565.43 | G300E | 0 | 0
24 | Story1 | C35 | 40 MPa RC Column (97.5 cm x 97.5 cm) | Column | 40MPa | Concrete Rectangular | 975 | 975 | 9506.3 | 3200 | 3.04 | 7442.2 | G300E | 188171733.33 | 1476.47 | G300E | 0 | 0
25 | Story1 | C36 | 40 MPa RC Column (97.5 cm x 97.5 cm) | Column | 40MPa | Concrete Rectangular | 975 | 975 | 9506.3 | 3200 | 3.04 | 7442.2 | G300E | 139552000 | 1094.98 | G300E | 0 | 0
26 | Story1 | C37 | 40 MPa RC Column (97.5 cm x 97.5 cm) | Column | 40MPa | Concrete Rectangular | 975 | 975 | 9506.3 | 3200 | 3.04 | 7442.2 | G300E | 139561600 | 1095.05 | G300E | 0 | 0
27 | Story1 | C38 | 40 MPa RC Column (97.5 cm x 97.5 cm) | Column | 40MPa | Concrete Rectangular | 975 | 975 | 9506.3 | 3200 | 3.04 | 7442.2 | G300E | 188226133.33 | 1476.89 | G300E | 0 | 0
28 | Story1 | C39 | 40 MPa RC Column (97.5 cm x 97.5 cm) | Column | 40MPa | Concrete Rectangular | 975 | 975 | 9506.3 | 3200 | 3.04 | 7442.2 | G300E | 199593600 | 1566.09 | G300E | 0 | 0
29 | Story1 | C4 | 40 MPa RC Column (97.5 cm x 97.5 cm) | Column | 40MPa | Concrete Rectangular | 975 | 975 | 9506.3 | 3200 | 3.04 | 7442.2 | G300E | 104401280 | 819.17 | G300E | 0 | 0
30 | Story1 | C40 | 40 MPa RC Column (97.5 cm x 97.5 cm) | Column | 40MPa | Concrete Rectangular | 975 | 975 | 9506.3 | 3200 | 3.04 | 7442.2 | G300E | 109010133.33 | 855.33 | G300E | 0 | 0
31 | Story1 | C41 | 40 MPa RC Column (97.5 cm x 97.5 cm) | Column | 40MPa | Concrete Rectangular | 975 | 975 | 9506.3 | 3200 | 3.04 | 7442.2 | G300E | 82868266.67 | 650.22 | G300E | 0 | 0
32 | Story1 | C42 | 40 MPa RC Column (97.5 cm x 97.5 cm) | Column | 40MPa | Concrete Rectangular | 975 | 975 | 9506.3 | 3200 | 3.04 | 7442.2 | G300E | 115784533.33 | 908.49 | G300E | 0 | 0
33 | Story1 | C43 | 40 MPa RC Column (97.5 cm x 97.5 cm) | Column | 40MPa | Concrete Rectangular | 975 | 975 | 9506.3 | 3200 | 3.04 | 7442.2 | G300E | 119190400 | 935.21 | G300E | 0 | 0
34 | Story1 | C44 | 40 MPa RC Column (97.5 cm x 97.5 cm) | Column | 40MPa | Concrete Rectangular | 975 | 975 | 9506.3 | 3200 | 3.04 | 7442.2 | G300E | 104379520 | 819 | G300E | 0 | 0
35 | Story1 | C45 | 40 MPa RC Column (97.5 cm x 97.5 cm) | Column | 40MPa | Concrete Rectangular | 975 | 975 | 9506.3 | 3200 | 3.04 | 7442.2 | G300E | 104311040 | 818.46 | G300E | 0 | 0
36 | Story1 | C46 | 40 MPa RC Column (97.5 cm x 97.5 cm) | Column | 40MPa | Concrete Rectangular | 975 | 975 | 9506.3 | 3200 | 3.04 | 7442.2 | G300E | 119010133.33 | 933.8 | G300E | 0 | 0
37 | Story1 | C47 | 40 MPa RC Column (97.5 cm x 97.5 cm) | Column | 40MPa | Concrete Rectangular | 975 | 975 | 9506.3 | 3200 | 3.04 | 7442.2 | G300E | 115475200 | 906.06 | G300E | 0 | 0
38 | Story1 | C48 | 40 MPa RC Column (97.5 cm x 97.5 cm) | Column | 40MPa | Concrete Rectangular | 975 | 975 | 9506.3 | 3200 | 3.04 | 7442.2 | G300E | 82316800 | 645.89 | G300E | 0 | 0
39 | Story1 | C5 | 40 MPa RC Column (97.5 cm x 97.5 cm) | Column | 40MPa | Concrete Rectangular | 975 | 975 | 9506.3 | 3200 | 3.04 | 7442.2 | G300E | 104319360 | 818.53 | G300E | 0 | 0
40 | Story1 | C6 | 40 MPa RC Column (97.5 cm x 97.5 cm) | Column | 40MPa | Concrete Rectangular | 975 | 975 | 9506.3 | 3200 | 3.04 | 7442.2 | G300E | 119012266.67 | 933.81 | G300E | 0 | 0
41 | Story1 | C7 | 40 MPa RC Column (97.5 cm x 97.5 cm) | Column | 40MPa | Concrete Rectangular | 975 | 975 | 9506.3 | 3200 | 3.04 | 7442.2 | G300E | 115475200 | 906.06 | G300E | 0 | 0
42 | Story1 | C8 | 40 MPa RC Column (97.5 cm x 97.5 cm) | Column | 40MPa | Concrete Rectangular | 975 | 975 | 9506.3 | 3200 | 3.04 | 7442.2 | G300E | 82318933.33 | 645.9 | G300E | 0 | 0
43 | Story1 | C9 | 40 MPa RC Column (97.5 cm x 97.5 cm) | Column | 40MPa | Concrete Rectangular | 975 | 975 | 9506.3 | 3200 | 3.04 | 7442.2 | G300E | 109476266.67 | 858.99 | G300E | 0 | 0
44 | Story10 | C1 | 40 MPa RC Column (90 cm x 90 cm) | Column | 40MPa | Concrete Rectangular | 900 | 900 | 8100 | 3125 | 2.53 | 6192.66 | G300E | 122557291.67 | 961.63 | G300E | 0 | 0
45 | Story10 | C10 | 40 MPa RC Column (90 cm x 90 cm) | Column | 40MPa | Concrete Rectangular | 900 | 900 | 8100 | 3125 | 2.53 | 6192.66 | G300E | 155665625 | 1221.41 | G300E | 0 | 0
46 | Story10 | C11 | 40 MPa RC Column (90 cm x 90 cm) | Column | 40MPa | Concrete Rectangular | 900 | 900 | 8100 | 3125 | 2.53 | 6192.66 | G300E | 146069791.67 | 1146.12 | G300E | 0 | 0
47 | Story10 | C12 | 40 MPa RC Column (90 cm x 90 cm) | Column | 40MPa | Concrete Rectangular | 900 | 900 | 8100 | 3125 | 2.53 | 6192.66 | G300E | 101082291.67 | 793.13 | G300E | 0 | 0
48 | Story10 | C13 | 40 MPa RC Column (90 cm x 90 cm) | Column | 40MPa | Concrete Rectangular | 900 | 900 | 8100 | 3125 | 2.53 | 6192.66 | G300E | 100862500 | 791.4 | G300E | 0 | 0
49 | Story10 | C14 | 40 MPa RC Column (90 cm x 90 cm) | Column | 40MPa | Concrete Rectangular | 900 | 900 | 8100 | 3125 | 2.53 | 6192.66 | G300E | 146111458.33 | 1146.44 | G300E | 0 | 0
50 | Story10 | C15 | 40 MPa RC Column (90 cm x 90 cm) | Column | 40MPa | Concrete Rectangular | 900 | 900 | 8100 | 3125 | 2.53 | 6192.66 | G300E | 155779166.67 | 1222.3 | G300E | 0 | 0
51 | Story10 | C16 | 40 MPa RC Column (90 cm x 90 cm) | Column | 40MPa | Concrete Rectangular | 900 | 900 | 8100 | 3125 | 2.53 | 6192.66 | G300E | 113709375 | 892.21 | G300E | 0 | 0
52 | Story10 | C17 | 40 MPa RC Column (90 cm x 90 cm) | Column | 40MPa | Concrete Rectangular | 900 | 900 | 8100 | 3125 | 2.53 | 6192.66 | G300E | 109407291.67 | 858.45 | G300E | 0 | 0
53 | Story10 | C18 | 40 MPa RC Column (90 cm x 90 cm) | Column | 40MPa | Concrete Rectangular | 900 | 900 | 8100 | 3125 | 2.53 | 6192.66 | G300E | 174155208.33 | 1366.49 | G300E | 0 | 0
54 | Story10 | C19 | 40 MPa RC Column (90 cm x 90 cm) | Column | 40MPa | Concrete Rectangular | 900 | 900 | 8100 | 3125 | 2.53 | 6192.66 | G300E | 151602083.33 | 1189.53 | G300E | 0 | 0
55 | Story10 | C2 | 40 MPa RC Column (90 cm x 90 cm) | Column | 40MPa | Concrete Rectangular | 900 | 900 | 8100 | 3125 | 2.53 | 6192.66 | G300E | 112256250 | 880.8 | G300E | 0 | 0
56 | Story10 | C22 | 40 MPa RC Column (90 cm x 90 cm) | Column | 40MPa | Concrete Rectangular | 900 | 900 | 8100 | 3125 | 2.53 | 6192.66 | G300E | 151664583.33 | 1190.02 | G300E | 0 | 0
57 | Story10 | C23 | 40 MPa RC Column (90 cm x 90 cm) | Column | 40MPa | Concrete Rectangular | 900 | 900 | 8100 | 3125 | 2.53 | 6192.66 | G300E | 174245833.33 | 1367.2 | G300E | 0 | 0
58 | Story10 | C24 | 40 MPa RC Column (90 cm x 90 cm) | Column | 40MPa | Concrete Rectangular | 900 | 900 | 8100 | 3125 | 2.53 | 6192.66 | G300E | 109634375 | 860.23 | G300E | 0 | 0
59 | Story10 | C25 | 40 MPa RC Column (90 cm x 90 cm) | Column | 40MPa | Concrete Rectangular | 900 | 900 | 8100 | 3125 | 2.53 | 6192.66 | G300E | 109400000 | 858.39 | G300E | 0 | 0
60 | Story10 | C26 | 40 MPa RC Column (90 cm x 90 cm) | Column | 40MPa | Concrete Rectangular | 900 | 900 | 8100 | 3125 | 2.53 | 6192.66 | G300E | 174158333.33 | 1366.51 | G300E | 0 | 0
61 | Story10 | C27 | 40 MPa RC Column (90 cm x 90 cm) | Column | 40MPa | Concrete Rectangular | 900 | 900 | 8100 | 3125 | 2.53 | 6192.66 | G300E | 151617708.33 | 1189.65 | G300E | 0 | 0
62 | Story10 | C3 | 40 MPa RC Column (90 cm x 90 cm) | Column | 40MPa | Concrete Rectangular | 900 | 900 | 8100 | 3125 | 2.53 | 6192.66 | G300E | 112529166.67 | 882.95 | G300E | 0 | 0
63 | Story10 | C30 | 40 MPa RC Column (90 cm x 90 cm) | Column | 40MPa | Concrete Rectangular | 900 | 900 | 8100 | 3125 | 2.53 | 6192.66 | G300E | 151670833.33 | 1190.07 | G300E | 0 | 0
64 | Story10 | C31 | 40 MPa RC Column (90 cm x 90 cm) | Column | 40MPa | Concrete Rectangular | 900 | 900 | 8100 | 3125 | 2.53 | 6192.66 | G300E | 174246875 | 1367.21 | G300E | 0 | 0
65 | Story10 | C32 | 40 MPa RC Column (90 cm x 90 cm) | Column | 40MPa | Concrete Rectangular | 900 | 900 | 8100 | 3125 | 2.53 | 6192.66 | G300E | 109639583.33 | 860.27 | G300E | 0 | 0
66 | Story10 | C33 | 40 MPa RC Column (90 cm x 90 cm) | Column | 40MPa | Concrete Rectangular | 900 | 900 | 8100 | 3125 | 2.53 | 6192.66 | G300E | 114214583.33 | 896.17 | G300E | 0 | 0
67 | Story10 | C34 | 40 MPa RC Column (90 cm x 90 cm) | Column | 40MPa | Concrete Rectangular | 900 | 900 | 8100 | 3125 | 2.53 | 6192.66 | G300E | 155672916.67 | 1221.47 | G300E | 0 | 0
68 | Story10 | C35 | 40 MPa RC Column (90 cm x 90 cm) | Column | 40MPa | Concrete Rectangular | 900 | 900 | 8100 | 3125 | 2.53 | 6192.66 | G300E | 146068750 | 1146.11 | G300E | 0 | 0
69 | Story10 | C36 | 40 MPa RC Column (90 cm x 90 cm) | Column | 40MPa | Concrete Rectangular | 900 | 900 | 8100 | 3125 | 2.53 | 6192.66 | G300E | 100903125 | 791.72 | G300E | 0 | 0
70 | Story10 | C37 | 40 MPa RC Column (90 cm x 90 cm) | Column | 40MPa | Concrete Rectangular | 900 | 900 | 8100 | 3125 | 2.53 | 6192.66 | G300E | 100918750 | 791.85 | G300E | 0 | 0
71 | Story10 | C38 | 40 MPa RC Column (90 cm x 90 cm) | Column | 40MPa | Concrete Rectangular | 900 | 900 | 8100 | 3125 | 2.53 | 6192.66 | G300E | 146123958.33 | 1146.54 | G300E | 0 | 0
72 | Story10 | C39 | 40 MPa RC Column (90 cm x 90 cm) | Column | 40MPa | Concrete Rectangular | 900 | 900 | 8100 | 3125 | 2.53 | 6192.66 | G300E | 155782291.67 | 1222.33 | G300E | 0 | 0
73 | Story10 | C4 | 40 MPa RC Column (90 cm x 90 cm) | Column | 40MPa | Concrete Rectangular | 900 | 900 | 8100 | 3125 | 2.53 | 6192.66 | G300E | 118521875 | 929.97 | G300E | 0 | 0
74 | Story10 | C40 | 40 MPa RC Column (90 cm x 90 cm) | Column | 40MPa | Concrete Rectangular | 900 | 900 | 8100 | 3125 | 2.53 | 6192.66 | G300E | 113725000 | 892.33 | G300E | 0 | 0
75 | Story10 | C41 | 40 MPa RC Column (90 cm x 90 cm) | Column | 40MPa | Concrete Rectangular | 900 | 900 | 8100 | 3125 | 2.53 | 6192.66 | G300E | 122540625 | 961.5 | G300E | 0 | 0
76 | Story10 | C42 | 40 MPa RC Column (90 cm x 90 cm) | Column | 40MPa | Concrete Rectangular | 900 | 900 | 8100 | 3125 | 2.53 | 6192.66 | G300E | 112229375 | 880.59 | G300E | 0 | 0
77 | Story10 | C43 | 40 MPa RC Column (90 cm x 90 cm) | Column | 40MPa | Concrete Rectangular | 900 | 900 | 8100 | 3125 | 2.53 | 6192.66 | G300E | 112598958.33 | 883.49 | G300E | 0 | 0
78 | Story10 | C44 | 40 MPa RC Column (90 cm x 90 cm) | Column | 40MPa | Concrete Rectangular | 900 | 900 | 8100 | 3125 | 2.53 | 6192.66 | G300E | 118577083.33 | 930.4 | G300E | 0 | 0
79 | Story10 | C45 | 40 MPa RC Column (90 cm x 90 cm) | Column | 40MPa | Concrete Rectangular | 900 | 900 | 8100 | 3125 | 2.53 | 6192.66 | G300E | 118559375 | 930.26 | G300E | 0 | 0
80 | Story10 | C46 | 40 MPa RC Column (90 cm x 90 cm) | Column | 40MPa | Concrete Rectangular | 900 | 900 | 8100 | 3125 | 2.53 | 6192.66 | G300E | 112765625 | 884.8 | G300E | 0 | 0
81 | Story10 | C47 | 40 MPa RC Column (90 cm x 90 cm) | Column | 40MPa | Concrete Rectangular | 900 | 900 | 8100 | 3125 | 2.53 | 6192.66 | G300E | 112244375 | 880.71 | G300E | 0 | 0
82 | Story10 | C48 | 40 MPa RC Column (90 cm x 90 cm) | Column | 40MPa | Concrete Rectangular | 900 | 900 | 8100 | 3125 | 2.53 | 6192.66 | G300E | 121417708.33 | 952.69 | G300E | 0 | 0
83 | Story10 | C5 | 40 MPa RC Column (90 cm x 90 cm) | Column | 40MPa | Concrete Rectangular | 900 | 900 | 8100 | 3125 | 2.53 | 6192.66 | G300E | 118519791.67 | 929.95 | G300E | 0 | 0
84 | Story10 | C6 | 40 MPa RC Column (90 cm x 90 cm) | Column | 40MPa | Concrete Rectangular | 900 | 900 | 8100 | 3125 | 2.53 | 6192.66 | G300E | 112747916.67 | 884.66 | G300E | 0 | 0
85 | Story10 | C7 | 40 MPa RC Column (90 cm x 90 cm) | Column | 40MPa | Concrete Rectangular | 900 | 900 | 8100 | 3125 | 2.53 | 6192.66 | G300E | 112237500 | 880.66 | G300E | 0 | 0
86 | Story10 | C8 | 40 MPa RC Column (90 cm x 90 cm) | Column | 40MPa | Concrete Rectangular | 900 | 900 | 8100 | 3125 | 2.53 | 6192.66 | G300E | 121414583.33 | 952.66 | G300E | 0 | 0
87 | Story10 | C9 | 40 MPa RC Column (90 cm x 90 cm) | Column | 40MPa | Concrete Rectangular | 900 | 900 | 8100 | 3125 | 2.53 | 6192.66 | G300E | 114239583.33 | 896.37 | G300E | 0 | 0
88 | Story11 | C1 | 40 MPa RC Column (87.5 cm x 87.5 cm) | Column | 40MPa | Concrete Rectangular | 875 | 875 | 7656.3 | 3100 | 2.37 | 5806.57 | G300E | 135299500 | 1061.61 | G300E | 0 | 0
89 | Story11 | C10 | 40 MPa RC Column (87.5 cm x 87.5 cm) | Column | 40MPa | Concrete Rectangular | 875 | 875 | 7656.3 | 3100 | 2.37 | 5806.57 | G300E | 163220166.67 | 1280.69 | G300E | 0 | 0
90 | Story11 | C11 | 40 MPa RC Column (87.5 cm x 87.5 cm) | Column | 40MPa | Concrete Rectangular | 875 | 875 | 7656.3 | 3100 | 2.37 | 5806.57 | G300E | 152850666.67 | 1199.32 | G300E | 0 | 0
91 | Story11 | C12 | 40 MPa RC Column (87.5 cm x 87.5 cm) | Column | 40MPa | Concrete Rectangular | 875 | 875 | 7656.3 | 3100 | 2.37 | 5806.57 | G300E | 108116633.33 | 848.32 | G300E | 0 | 0
92 | Story11 | C13 | 40 MPa RC Column (87.5 cm x 87.5 cm) | Column | 40MPa | Concrete Rectangular | 875 | 875 | 7656.3 | 3100 | 2.37 | 5806.57 | G300E | 107882066.67 | 846.48 | G300E | 0 | 0
93 | Story11 | C14 | 40 MPa RC Column (87.5 cm x 87.5 cm) | Column | 40MPa | Concrete Rectangular | 875 | 875 | 7656.3 | 3100 | 2.37 | 5806.57 | G300E | 152887866.67 | 1199.61 | G300E | 0 | 0
94 | Story11 | C15 | 40 MPa RC Column (87.5 cm x 87.5 cm) | Column | 40MPa | Concrete Rectangular | 875 | 875 | 7656.3 | 3100 | 2.37 | 5806.57 | G300E | 163329700 | 1281.55 | G300E | 0 | 0
95 | Story11 | C16 | 40 MPa RC Column (87.5 cm x 87.5 cm) | Column | 40MPa | Concrete Rectangular | 875 | 875 | 7656.3 | 3100 | 2.37 | 5806.57 | G300E | 117889900 | 925.01 | G300E | 0 | 0
96 | Story11 | C17 | 40 MPa RC Column (87.5 cm x 87.5 cm) | Column | 40MPa | Concrete Rectangular | 875 | 875 | 7656.3 | 3100 | 2.37 | 5806.57 | G300E | 120175633.33 | 942.94 | G300E | 0 | 0
97 | Story11 | C18 | 40 MPa RC Column (87.5 cm x 87.5 cm) | Column | 40MPa | Concrete Rectangular | 875 | 875 | 7656.3 | 3100 | 2.37 | 5806.57 | G300E | 179869233.33 | 1411.32 | G300E | 0 | 0
98 | Story11 | C19 | 40 MPa RC Column (87.5 cm x 87.5 cm) | Column | 40MPa | Concrete Rectangular | 875 | 875 | 7656.3 | 3100 | 2.37 | 5806.57 | G300E | 158891533.33 | 1246.72 | G300E | 0 | 0
99 | Story11 | C2 | 40 MPa RC Column (87.5 cm x 87.5 cm) | Column | 40MPa | Concrete Rectangular | 875 | 875 | 7656.3 | 3100 | 2.37 | 5806.57 | G300E | 121234800 | 951.25 | G300E | 0 | 0
100 | Story11 | C22 | 40 MPa RC Column (87.5 cm x 87.5 cm) | Column | 40MPa | Concrete Rectangular | 875 | 875 | 7656.3 | 3100 | 2.37 | 5806.57 | G300E | 158962833.33 | 1247.28 | G300E | 0 | 0
101 | Story11 | C23 | 40 MPa RC Column (87.5 cm x 87.5 cm) | Column | 40MPa | Concrete Rectangular | 875 | 875 | 7656.3 | 3100 | 2.37 | 5806.57 | G300E | 179952933.33 | 1411.98 | G300E | 0 | 0
102 | Story11 | C24 | 40 MPa RC Column (87.5 cm x 87.5 cm) | Column | 40MPa | Concrete Rectangular | 875 | 875 | 7656.3 | 3100 | 2.37 | 5806.57 | G300E | 120421566.67 | 944.87 | G300E | 0 | 0
103 | Story11 | C25 | 40 MPa RC Column (87.5 cm x 87.5 cm) | Column | 40MPa | Concrete Rectangular | 875 | 875 | 7656.3 | 3100 | 2.37 | 5806.57 | G300E | 120167366.67 | 942.88 | G300E | 0 | 0
104 | Story11 | C26 | 40 MPa RC Column (87.5 cm x 87.5 cm) | Column | 40MPa | Concrete Rectangular | 875 | 875 | 7656.3 | 3100 | 2.37 | 5806.57 | G300E | 179871300 | 1411.34 | G300E | 0 | 0
105 | Story11 | C27 | 40 MPa RC Column (87.5 cm x 87.5 cm) | Column | 40MPa | Concrete Rectangular | 875 | 875 | 7656.3 | 3100 | 2.37 | 5806.57 | G300E | 158910133.33 | 1246.87 | G300E | 0 | 0
106 | Story11 | C3 | 40 MPa RC Column (87.5 cm x 87.5 cm) | Column | 40MPa | Concrete Rectangular | 875 | 875 | 7656.3 | 3100 | 2.37 | 5806.57 | G300E | 123362433.33 | 967.95 | G300E | 0 | 0
107 | Story11 | C30 | 40 MPa RC Column (87.5 cm x 87.5 cm) | Column | 40MPa | Concrete Rectangular | 875 | 875 | 7656.3 | 3100 | 2.37 | 5806.57 | G300E | 158969033.33 | 1247.33 | G300E | 0 | 0
108 | Story11 | C31 | 40 MPa RC Column (87.5 cm x 87.5 cm) | Column | 40MPa | Concrete Rectangular | 875 | 875 | 7656.3 | 3100 | 2.37 | 5806.57 | G300E | 179955000 | 1411.99 | G300E | 0 | 0
109 | Story11 | C32 | 40 MPa RC Column (87.5 cm x 87.5 cm) | Column | 40MPa | Concrete Rectangular | 875 | 875 | 7656.3 | 3100 | 2.37 | 5806.57 | G300E | 120427766.67 | 944.92 | G300E | 0 | 0
110 | Story11 | C33 | 40 MPa RC Column (87.5 cm x 87.5 cm) | Column | 40MPa | Concrete Rectangular | 875 | 875 | 7656.3 | 3100 | 2.37 | 5806.57 | G300E | 117496200 | 921.92 | G300E | 0 | 0
111 | Story11 | C34 | 40 MPa RC Column (87.5 cm x 87.5 cm) | Column | 40MPa | Concrete Rectangular | 875 | 875 | 7656.3 | 3100 | 2.37 | 5806.57 | G300E | 163226366.67 | 1280.73 | G300E | 0 | 0
112 | Story11 | C35 | 40 MPa RC Column (87.5 cm x 87.5 cm) | Column | 40MPa | Concrete Rectangular | 875 | 875 | 7656.3 | 3100 | 2.37 | 5806.57 | G300E | 152838266.67 | 1199.23 | G300E | 0 | 0
113 | Story11 | C36 | 40 MPa RC Column (87.5 cm x 87.5 cm) | Column | 40MPa | Concrete Rectangular | 875 | 875 | 7656.3 | 3100 | 2.37 | 5806.57 | G300E | 107917200 | 846.76 | G300E | 0 | 0
114 | Story11 | C37 | 40 MPa RC Column (87.5 cm x 87.5 cm) | Column | 40MPa | Concrete Rectangular | 875 | 875 | 7656.3 | 3100 | 2.37 | 5806.57 | G300E | 107937866.67 | 846.92 | G300E | 0 | 0
115 | Story11 | C38 | 40 MPa RC Column (87.5 cm x 87.5 cm) | Column | 40MPa | Concrete Rectangular | 875 | 875 | 7656.3 | 3100 | 2.37 | 5806.57 | G300E | 152900266.67 | 1199.71 | G300E | 0 | 0
116 | Story11 | C39 | 40 MPa RC Column (87.5 cm x 87.5 cm) | Column | 40MPa | Concrete Rectangular | 875 | 875 | 7656.3 | 3100 | 2.37 | 5806.57 | G300E | 163331766.67 | 1281.56 | G300E | 0 | 0
117 | Story11 | C4 | 40 MPa RC Column (87.5 cm x 87.5 cm) | Column | 40MPa | Concrete Rectangular | 875 | 875 | 7656.3 | 3100 | 2.37 | 5806.57 | G300E | 124795460 | 979.19 | G300E | 0 | 0
118 | Story11 | C40 | 40 MPa RC Column (87.5 cm x 87.5 cm) | Column | 40MPa | Concrete Rectangular | 875 | 875 | 7656.3 | 3100 | 2.37 | 5806.57 | G300E | 117873366.67 | 924.88 | G300E | 0 | 0
119 | Story11 | C41 | 40 MPa RC Column (87.5 cm x 87.5 cm) | Column | 40MPa | Concrete Rectangular | 875 | 875 | 7656.3 | 3100 | 2.37 | 5806.57 | G300E | 135285033.33 | 1061.5 | G300E | 0 | 0
120 | Story11 | C42 | 40 MPa RC Column (87.5 cm x 87.5 cm) | Column | 40MPa | Concrete Rectangular | 875 | 875 | 7656.3 | 3100 | 2.37 | 5806.57 | G300E | 121277166.67 | 951.59 | G300E | 0 | 0
121 | Story11 | C43 | 40 MPa RC Column (87.5 cm x 87.5 cm) | Column | 40MPa | Concrete Rectangular | 875 | 875 | 7656.3 | 3100 | 2.37 | 5806.57 | G300E | 123429600 | 968.47 | G300E | 0 | 0
122 | Story11 | C44 | 40 MPa RC Column (87.5 cm x 87.5 cm) | Column | 40MPa | Concrete Rectangular | 875 | 875 | 7656.3 | 3100 | 2.37 | 5806.57 | G300E | 124799800 | 979.23 | G300E | 0 | 0
123 | Story11 | C45 | 40 MPa RC Column (87.5 cm x 87.5 cm) | Column | 40MPa | Concrete Rectangular | 875 | 875 | 7656.3 | 3100 | 2.37 | 5806.57 | G300E | 124825840 | 979.43 | G300E | 0 | 0
124 | Story11 | C46 | 40 MPa RC Column (87.5 cm x 87.5 cm) | Column | 40MPa | Concrete Rectangular | 875 | 875 | 7656.3 | 3100 | 2.37 | 5806.57 | G300E | 123581500 | 969.67 | G300E | 0 | 0
125 | Story11 | C47 | 40 MPa RC Column (87.5 cm x 87.5 cm) | Column | 40MPa | Concrete Rectangular | 875 | 875 | 7656.3 | 3100 | 2.37 | 5806.57 | G300E | 121529300 | 953.56 | G300E | 0 | 0
126 | Story11 | C48 | 40 MPa RC Column (87.5 cm x 87.5 cm) | Column | 40MPa | Concrete Rectangular | 875 | 875 | 7656.3 | 3100 | 2.37 | 5806.57 | G300E | 134274433.33 | 1053.57 | G300E | 0 | 0
127 | Story11 | C5 | 40 MPa RC Column (87.5 cm x 87.5 cm) | Column | 40MPa | Concrete Rectangular | 875 | 875 | 7656.3 | 3100 | 2.37 | 5806.57 | G300E | 124797940 | 979.21 | G300E | 0 | 0
128 | Story11 | C6 | 40 MPa RC Column (87.5 cm x 87.5 cm) | Column | 40MPa | Concrete Rectangular | 875 | 875 | 7656.3 | 3100 | 2.37 | 5806.57 | G300E | 123566000 | 969.54 | G300E | 0 | 0
129 | Story11 | C7 | 40 MPa RC Column (87.5 cm x 87.5 cm) | Column | 40MPa | Concrete Rectangular | 875 | 875 | 7656.3 | 3100 | 2.37 | 5806.57 | G300E | 121523100 | 953.52 | G300E | 0 | 0
130 | Story11 | C8 | 40 MPa RC Column (87.5 cm x 87.5 cm) | Column | 40MPa | Concrete Rectangular | 875 | 875 | 7656.3 | 3100 | 2.37 | 5806.57 | G300E | 134271333.33 | 1053.54 | G300E | 0 | 0
131 | Story11 | C9 | 40 MPa RC Column (87.5 cm x 87.5 cm) | Column | 40MPa | Concrete Rectangular | 875 | 875 | 7656.3 | 3100 | 2.37 | 5806.57 | G300E | 117485866.67 | 921.84 | G300E | 0 | 0
132 | Story11 | D13 | 40 MPa RC Column (115 cm x 115 cm) | Column | 40MPa | Concrete Rectangular | 1150 | 1150 | 13225 | 30680.4 | 40.57 | 99265.64 | G300E | 2269447937.13 | 17806.93 | G300E | 0 | 0
133 | Story11 | D14 | 40 MPa RC Column (115 cm x 115 cm) | Column | 40MPa | Concrete Rectangular | 1150 | 1150 | 13225 | 29702.7 | 39.28 | 96102.31 | G300E | 2480029411.72 | 19459.23 | G300E | 0 | 0
134 | Story11 | D15 | 40 MPa RC Column (115 cm x 115 cm) | Column | 40MPa | Concrete Rectangular | 1150 | 1150 | 13225 | 30680.4 | 40.57 | 99265.64 | G300E | 2399001039.53 | 18823.45 | G300E | 0 | 0
135 | Story11 | D16 | 40 MPa RC Column (115 cm x 115 cm) | Column | 40MPa | Concrete Rectangular | 1150 | 1150 | 13225 | 30680.4 | 40.57 | 99265.64 | G300E | 2333875072.67 | 18312.45 | G300E | 0 | 0
136 | Story11 | D17 | 40 MPa RC Column (115 cm x 115 cm) | Column | 40MPa | Concrete Rectangular | 1150 | 1150 | 13225 | 30680.4 | 40.57 | 99265.64 | G300E | 2259338745.33 | 17727.61 | G300E | 0 | 0
137 | Story11 | D18 | 40 MPa RC Column (115 cm x 115 cm) | Column | 40MPa | Concrete Rectangular | 1150 | 1150 | 13225 | 29702.7 | 39.28 | 96102.31 | G300E | 2289352929.07 | 17963.11 | G300E | 0 | 0
138 | Story11 | D19 | 40 MPa RC Column (115 cm x 115 cm) | Column | 40MPa | Concrete Rectangular | 1150 | 1150 | 13225 | 29702.7 | 39.28 | 96102.31 | G300E | 2480326438.72 | 19461.56 | G300E | 0 | 0
139 | Story11 | D20 | 40 MPa RC Column (115 cm x 115 cm) | Column | 40MPa | Concrete Rectangular | 1150 | 1150 | 13225 | 30680.4 | 40.57 | 99265.64 | G300E | 2265817423.13 | 17778.44 | G300E | 0 | 0
140 | Story11 | D21 | 40 MPa RC Column (115 cm x 115 cm) | Column | 40MPa | Concrete Rectangular | 1150 | 1150 | 13225 | 30680.4 | 40.57 | 99265.64 | G300E | 2400763458.07 | 18837.28 | G300E | 0 | 0
141 | Story11 | D22 | 40 MPa RC Column (115 cm x 115 cm) | Column | 40MPa | Concrete Rectangular | 1150 | 1150 | 13225 | 30680.4 | 40.57 | 99265.64 | G300E | 2334205739.2 | 18315.04 | G300E | 0 | 0
142 | Story11 | D23 | 40 MPa RC Column (115 cm x 115 cm) | Column | 40MPa | Concrete Rectangular | 1150 | 1150 | 13225 | 29702.7 | 39.28 | 96102.31 | G300E | 2290016289.38 | 17968.32 | G300E | 0 | 0
143 | Story11 | D24 | 40 MPa RC Column (115 cm x 115 cm) | Column | 40MPa | Concrete Rectangular | 1150 | 1150 | 13225 | 30680.4 | 40.57 | 99265.64 | G300E | 2259527941.13 | 17729.09 | G300E | 0 | 0
144 | Story12 | C1 | 40 MPa RC Column (87.5 cm x 87.5 cm) | Column | 40MPa | Concrete Rectangular | 875 | 875 | 7656.3 | 3100 | 2.37 | 5806.57 | G300E | 109374200 | 858.19 | G300E | 0 | 0
145 | Story12 | C10 | 40 MPa RC Column (87.5 cm x 87.5 cm) | Column | 40MPa | Concrete Rectangular | 875 | 875 | 7656.3 | 3100 | 2.37 | 5806.57 | G300E | 153033566.67 | 1200.76 | G300E | 0 | 0
146 | Story12 | C11 | 40 MPa RC Column (87.5 cm x 87.5 cm) | Column | 40MPa | Concrete Rectangular | 875 | 875 | 7656.3 | 3100 | 2.37 | 5806.57 | G300E | 142388166.67 | 1117.23 | G300E | 0 | 0
147 | Story12 | C12 | 40 MPa RC Column (87.5 cm x 87.5 cm) | Column | 40MPa | Concrete Rectangular | 875 | 875 | 7656.3 | 3100 | 2.37 | 5806.57 | G300E | 98895166.67 | 775.97 | G300E | 0 | 0
148 | Story12 | C13 | 40 MPa RC Column (87.5 cm x 87.5 cm) | Column | 40MPa | Concrete Rectangular | 875 | 875 | 7656.3 | 3100 | 2.37 | 5806.57 | G300E | 98713300 | 774.54 | G300E | 0 | 0
149 | Story12 | C14 | 40 MPa RC Column (87.5 cm x 87.5 cm) | Column | 40MPa | Concrete Rectangular | 875 | 875 | 7656.3 | 3100 | 2.37 | 5806.57 | G300E | 142415033.33 | 1117.44 | G300E | 0 | 0
150 | Story12 | C15 | 40 MPa RC Column (87.5 cm x 87.5 cm) | Column | 40MPa | Concrete Rectangular | 875 | 875 | 7656.3 | 3100 | 2.37 | 5806.57 | G300E | 153153433.33 | 1201.7 | G300E | 0 | 0
151 | Story12 | C16 | 40 MPa RC Column (87.5 cm x 87.5 cm) | Column | 40MPa | Concrete Rectangular | 875 | 875 | 7656.3 | 3100 | 2.37 | 5806.57 | G300E | 110942800 | 870.5 | G300E | 0 | 0
152 | Story12 | C17 | 40 MPa RC Column (87.5 cm x 87.5 cm) | Column | 40MPa | Concrete Rectangular | 875 | 875 | 7656.3 | 3100 | 2.37 | 5806.57 | G300E | 113388700 | 889.69 | G300E | 0 | 0
153 | Story12 | C18 | 40 MPa RC Column (87.5 cm x 87.5 cm) | Column | 40MPa | Concrete Rectangular | 875 | 875 | 7656.3 | 3100 | 2.37 | 5806.57 | G300E | 170332600 | 1336.49 | G300E | 0 | 0
154 | Story12 | C19 | 40 MPa RC Column (87.5 cm x 87.5 cm) | Column | 40MPa | Concrete Rectangular | 875 | 875 | 7656.3 | 3100 | 2.37 | 5806.57 | G300E | 148477600 | 1165.01 | G300E | 0 | 0
155 | Story12 | C2 | 40 MPa RC Column (87.5 cm x 87.5 cm) | Column | 40MPa | Concrete Rectangular | 875 | 875 | 7656.3 | 3100 | 2.37 | 5806.57 | G300E | 113750366.67 | 892.53 | G300E | 0 | 0
156 | Story12 | C22 | 40 MPa RC Column (87.5 cm x 87.5 cm) | Column | 40MPa | Concrete Rectangular | 875 | 875 | 7656.3 | 3100 | 2.37 | 5806.57 | G300E | 148550966.67 | 1165.59 | G300E | 0 | 0
157 | Story12 | C23 | 40 MPa RC Column (87.5 cm x 87.5 cm) | Column | 40MPa | Concrete Rectangular | 875 | 875 | 7656.3 | 3100 | 2.37 | 5806.57 | G300E | 170420433.33 | 1337.18 | G300E | 0 | 0
158 | Story12 | C24 | 40 MPa RC Column (87.5 cm x 87.5 cm) | Column | 40MPa | Concrete Rectangular | 875 | 875 | 7656.3 | 3100 | 2.37 | 5806.57 | G300E | 113641866.67 | 891.68 | G300E | 0 | 0
159 | Story12 | C25 | 40 MPa RC Column (87.5 cm x 87.5 cm) | Column | 40MPa | Concrete Rectangular | 875 | 875 | 7656.3 | 3100 | 2.37 | 5806.57 | G300E | 113380433.33 | 889.62 | G300E | 0 | 0
160 | Story12 | C26 | 40 MPa RC Column (87.5 cm x 87.5 cm) | Column | 40MPa | Concrete Rectangular | 875 | 875 | 7656.3 | 3100 | 2.37 | 5806.57 | G300E | 170334666.67 | 1336.51 | G300E | 0 | 0
161 | Story12 | C27 | 40 MPa RC Column (87.5 cm x 87.5 cm) | Column | 40MPa | Concrete Rectangular | 875 | 875 | 7656.3 | 3100 | 2.37 | 5806.57 | G300E | 148496200 | 1165.16 | G300E | 0 | 0
162 | Story12 | C3 | 40 MPa RC Column (87.5 cm x 87.5 cm) | Column | 40MPa | Concrete Rectangular | 875 | 875 | 7656.3 | 3100 | 2.37 | 5806.57 | G300E | 116122900 | 911.14 | G300E | 0 | 0
163 | Story12 | C30 | 40 MPa RC Column (87.5 cm x 87.5 cm) | Column | 40MPa | Concrete Rectangular | 875 | 875 | 7656.3 | 3100 | 2.37 | 5806.57 | G300E | 148555100 | 1165.62 | G300E | 0 | 0
164 | Story12 | C31 | 40 MPa RC Column (87.5 cm x 87.5 cm) | Column | 40MPa | Concrete Rectangular | 875 | 875 | 7656.3 | 3100 | 2.37 | 5806.57 | G300E | 170421466.67 | 1337.19 | G300E | 0 | 0
165 | Story12 | C32 | 40 MPa RC Column (87.5 cm x 87.5 cm) | Column | 40MPa | Concrete Rectangular | 875 | 875 | 7656.3 | 3100 | 2.37 | 5806.57 | G300E | 113648066.67 | 891.72 | G300E | 0 | 0
166 | Story12 | C33 | 40 MPa RC Column (87.5 cm x 87.5 cm) | Column | 40MPa | Concrete Rectangular | 875 | 875 | 7656.3 | 3100 | 2.37 | 5806.57 | G300E | 110535666.67 | 867.3 | G300E | 0 | 0
167 | Story12 | C34 | 40 MPa RC Column (87.5 cm x 87.5 cm) | Column | 40MPa | Concrete Rectangular | 875 | 875 | 7656.3 | 3100 | 2.37 | 5806.57 | G300E | 153040800 | 1200.81 | G300E | 0 | 0
168 | Story12 | C35 | 40 MPa RC Column (87.5 cm x 87.5 cm) | Column | 40MPa | Concrete Rectangular | 875 | 875 | 7656.3 | 3100 | 2.37 | 5806.57 | G300E | 142369566.67 | 1117.08 | G300E | 0 | 0
169 | Story12 | C36 | 40 MPa RC Column (87.5 cm x 87.5 cm) | Column | 40MPa | Concrete Rectangular | 875 | 875 | 7656.3 | 3100 | 2.37 | 5806.57 | G300E | 98737066.67 | 774.73 | G300E | 0 | 0
170 | Story12 | C37 | 40 MPa RC Column (87.5 cm x 87.5 cm) | Column | 40MPa | Concrete Rectangular | 875 | 875 | 7656.3 | 3100 | 2.37 | 5806.57 | G300E | 98755666.67 | 774.87 | G300E | 0 | 0
171 | Story12 | C38 | 40 MPa RC Column (87.5 cm x 87.5 cm) | Column | 40MPa | Concrete Rectangular | 875 | 875 | 7656.3 | 3100 | 2.37 | 5806.57 | G300E | 142425366.67 | 1117.52 | G300E | 0 | 0
172 | Story12 | C39 | 40 MPa RC Column (87.5 cm x 87.5 cm) | Column | 40MPa | Concrete Rectangular | 875 | 875 | 7656.3 | 3100 | 2.37 | 5806.57 | G300E | 153156533.33 | 1201.72 | G300E | 0 | 0
173 | Story12 | C4 | 40 MPa RC Column (87.5 cm x 87.5 cm) | Column | 40MPa | Concrete Rectangular | 875 | 875 | 7656.3 | 3100 | 2.37 | 5806.57 | G300E | 113660260 | 891.82 | G300E | 0 | 0
174 | Story12 | C40 | 40 MPa RC Column (87.5 cm x 87.5 cm) | Column | 40MPa | Concrete Rectangular | 875 | 875 | 7656.3 | 3100 | 2.37 | 5806.57 | G300E | 110925233.33 | 870.36 | G300E | 0 | 0
175 | Story12 | C41 | 40 MPa RC Column (87.5 cm x 87.5 cm) | Column | 40MPa | Concrete Rectangular | 875 | 875 | 7656.3 | 3100 | 2.37 | 5806.57 | G300E | 109372133.33 | 858.17 | G300E | 0 | 0
176 | Story12 | C42 | 40 MPa RC Column (87.5 cm x 87.5 cm) | Column | 40MPa | Concrete Rectangular | 875 | 875 | 7656.3 | 3100 | 2.37 | 5806.57 | G300E | 113790666.67 | 892.84 | G300E | 0 | 0
177 | Story12 | C43 | 40 MPa RC Column (87.5 cm x 87.5 cm) | Column | 40MPa | Concrete Rectangular | 875 | 875 | 7656.3 | 3100 | 2.37 | 5806.57 | G300E | 116201433.33 | 911.76 | G300E | 0 | 0
178 | Story12 | C44 | 40 MPa RC Column (87.5 cm x 87.5 cm) | Column | 40MPa | Concrete Rectangular | 875 | 875 | 7656.3 | 3100 | 2.37 | 5806.57 | G300E | 113671420 | 891.91 | G300E | 0 | 0
179 | Story12 | C45 | 40 MPa RC Column (87.5 cm x 87.5 cm) | Column | 40MPa | Concrete Rectangular | 875 | 875 | 7656.3 | 3100 | 2.37 | 5806.57 | G300E | 113756980 | 892.58 | G300E | 0 | 0
180 | Story12 | C46 | 40 MPa RC Column (87.5 cm x 87.5 cm) | Column | 40MPa | Concrete Rectangular | 875 | 875 | 7656.3 | 3100 | 2.37 | 5806.57 | G300E | 116357466.67 | 912.98 | G300E | 0 | 0
181 | Story12 | C47 | 40 MPa RC Column (87.5 cm x 87.5 cm) | Column | 40MPa | Concrete Rectangular | 875 | 875 | 7656.3 | 3100 | 2.37 | 5806.57 | G300E | 114049000 | 894.87 | G300E | 0 | 0
182 | Story12 | C48 | 40 MPa RC Column (87.5 cm x 87.5 cm) | Column | 40MPa | Concrete Rectangular | 875 | 875 | 7656.3 | 3100 | 2.37 | 5806.57 | G300E | 111174266.67 | 872.31 | G300E | 0 | 0
183 | Story12 | C5 | 40 MPa RC Column (87.5 cm x 87.5 cm) | Column | 40MPa | Concrete Rectangular | 875 | 875 | 7656.3 | 3100 | 2.37 | 5806.57 | G300E | 113734040 | 892.4 | G300E | 0 | 0
184 | Story12 | C6 | 40 MPa RC Column (87.5 cm x 87.5 cm) | Column | 40MPa | Concrete Rectangular | 875 | 875 | 7656.3 | 3100 | 2.37 | 5806.57 | G300E | 116339900 | 912.85 | G300E | 0 | 0
185 | Story12 | C7 | 40 MPa RC Column (87.5 cm x 87.5 cm) | Column | 40MPa | Concrete Rectangular | 875 | 875 | 7656.3 | 3100 | 2.37 | 5806.57 | G300E | 114041766.67 | 894.81 | G300E | 0 | 0
186 | Story12 | C8 | 40 MPa RC Column (87.5 cm x 87.5 cm) | Column | 40MPa | Concrete Rectangular | 875 | 875 | 7656.3 | 3100 | 2.37 | 5806.57 | G300E | 111172200 | 872.3 | G300E | 0 | 0
187 | Story12 | C9 | 40 MPa RC Column (87.5 cm x 87.5 cm) | Column | 40MPa | Concrete Rectangular | 875 | 875 | 7656.3 | 3100 | 2.37 | 5806.57 | G300E | 110523266.67 | 867.21 | G300E | 0 | 0
188 | Story13 | C1 | 40 MPa RC Column (85 cm x 85 cm) | Column | 40MPa | Concrete Rectangular | 850 | 850 | 7225 | 3075 | 2.22 | 5435.32 | G300E | 122459825 | 960.87 | G300E | 0 | 0
189 | Story13 | C10 | 40 MPa RC Column (85 cm x 85 cm) | Column | 40MPa | Concrete Rectangular | 850 | 850 | 7225 | 3075 | 2.22 | 5435.32 | G300E | 159705250 | 1253.11 | G300E | 0 | 0
190 | Story13 | C11 | 40 MPa RC Column (85 cm x 85 cm) | Column | 40MPa | Concrete Rectangular | 850 | 850 | 7225 | 3075 | 2.22 | 5435.32 | G300E | 149456275 | 1172.69 | G300E | 0 | 0
191 | Story13 | C12 | 40 MPa RC Column (85 cm x 85 cm) | Column | 40MPa | Concrete Rectangular | 850 | 850 | 7225 | 3075 | 2.22 | 5435.32 | G300E | 106016775 | 831.85 | G300E | 0 | 0
192 | Story13 | C13 | 40 MPa RC Column (85 cm x 85 cm) | Column | 40MPa | Concrete Rectangular | 850 | 850 | 7225 | 3075 | 2.22 | 5435.32 | G300E | 105828175 | 830.37 | G300E | 0 | 0
193 | Story13 | C14 | 40 MPa RC Column (85 cm x 85 cm) | Column | 40MPa | Concrete Rectangular | 850 | 850 | 7225 | 3075 | 2.22 | 5435.32 | G300E | 149477800 | 1172.86 | G300E | 0 | 0
194 | Story13 | C15 | 40 MPa RC Column (85 cm x 85 cm) | Column | 40MPa | Concrete Rectangular | 850 | 850 | 7225 | 3075 | 2.22 | 5435.32 | G300E | 159820050 | 1254.01 | G300E | 0 | 0
195 | Story13 | C16 | 40 MPa RC Column (85 cm x 85 cm) | Column | 40MPa | Concrete Rectangular | 850 | 850 | 7225 | 3075 | 2.22 | 5435.32 | G300E | 124405275 | 976.13 | G300E | 0 | 0
196 | Story13 | C17 | 40 MPa RC Column (85 cm x 85 cm) | Column | 40MPa | Concrete Rectangular | 850 | 850 | 7225 | 3075 | 2.22 | 5435.32 | G300E | 123157850 | 966.34 | G300E | 0 | 0
197 | Story13 | C18 | 40 MPa RC Column (85 cm x 85 cm) | Column | 40MPa | Concrete Rectangular | 850 | 850 | 7225 | 3075 | 2.22 | 5435.32 | G300E | 175183775 | 1374.56 | G300E | 0 | 0
198 | Story13 | C19 | 40 MPa RC Column (85 cm x 85 cm) | Column | 40MPa | Concrete Rectangular | 850 | 850 | 7225 | 3075 | 2.22 | 5435.32 | G300E | 155060975 | 1216.67 | G300E | 0 | 0
199 | Story13 | C2 | 40 MPa RC Column (85 cm x 85 cm) | Column | 40MPa | Concrete Rectangular | 850 | 850 | 7225 | 3075 | 2.22 | 5435.32 | G300E | 125212155 | 982.46 | G300E | 0 | 0
200 | Story13 | C22 | 40 MPa RC Column (85 cm x 85 cm) | Column | 40MPa | Concrete Rectangular | 850 | 850 | 7225 | 3075 | 2.22 | 5435.32 | G300E | 155126575 | 1217.18 | G300E | 0 | 0
201 | Story13 | C23 | 40 MPa RC Column (85 cm x 85 cm) | Column | 40MPa | Concrete Rectangular | 850 | 850 | 7225 | 3075 | 2.22 | 5435.32 | G300E | 175269875 | 1375.23 | G300E | 0 | 0
202 | Story13 | C24 | 40 MPa RC Column (85 cm x 85 cm) | Column | 40MPa | Concrete Rectangular | 850 | 850 | 7225 | 3075 | 2.22 | 5435.32 | G300E | 123388475 | 968.15 | G300E | 0 | 0
203 | Story13 | C25 | 40 MPa RC Column (85 cm x 85 cm) | Column | 40MPa | Concrete Rectangular | 850 | 850 | 7225 | 3075 | 2.22 | 5435.32 | G300E | 123148625 | 966.27 | G300E | 0 | 0
204 | Story13 | C26 | 40 MPa RC Column (85 cm x 85 cm) | Column | 40MPa | Concrete Rectangular | 850 | 850 | 7225 | 3075 | 2.22 | 5435.32 | G300E | 175185825 | 1374.57 | G300E | 0 | 0
205 | Story13 | C27 | 40 MPa RC Column (85 cm x 85 cm) | Column | 40MPa | Concrete Rectangular | 850 | 850 | 7225 | 3075 | 2.22 | 5435.32 | G300E | 155079425 | 1216.81 | G300E | 0 | 0
206 | Story13 | C3 | 40 MPa RC Column (85 cm x 85 cm) | Column | 40MPa | Concrete Rectangular | 850 | 850 | 7225 | 3075 | 2.22 | 5435.32 | G300E | 125409775 | 984.01 | G300E | 0 | 0
207 | Story13 | C30 | 40 MPa RC Column (85 cm x 85 cm) | Column | 40MPa | Concrete Rectangular | 850 | 850 | 7225 | 3075 | 2.22 | 5435.32 | G300E | 155132725 | 1217.23 | G300E | 0 | 0
208 | Story13 | C31 | 40 MPa RC Column (85 cm x 85 cm) | Column | 40MPa | Concrete Rectangular | 850 | 850 | 7225 | 3075 | 2.22 | 5435.32 | G300E | 175269875 | 1375.23 | G300E | 0 | 0
209 | Story13 | C32 | 40 MPa RC Column (85 cm x 85 cm) | Column | 40MPa | Concrete Rectangular | 850 | 850 | 7225 | 3075 | 2.22 | 5435.32 | G300E | 123393600 | 968.19 | G300E | 0 | 0
210 | Story13 | C33 | 40 MPa RC Column (85 cm x 85 cm) | Column | 40MPa | Concrete Rectangular | 850 | 850 | 7225 | 3075 | 2.22 | 5435.32 | G300E | 123497125 | 969 | G300E | 0 | 0
211 | Story13 | C34 | 40 MPa RC Column (85 cm x 85 cm) | Column | 40MPa | Concrete Rectangular | 850 | 850 | 7225 | 3075 | 2.22 | 5435.32 | G300E | 159712425 | 1253.16 | G300E | 0 | 0
212 | Story13 | C35 | 40 MPa RC Column (85 cm x 85 cm) | Column | 40MPa | Concrete Rectangular | 850 | 850 | 7225 | 3075 | 2.22 | 5435.32 | G300E | 149427575 | 1172.46 | G300E | 0 | 0
213 | Story13 | C36 | 40 MPa RC Column (85 cm x 85 cm) | Column | 40MPa | Concrete Rectangular | 850 | 850 | 7225 | 3075 | 2.22 | 5435.32 | G300E | 105846625 | 830.51 | G300E | 0 | 0
214 | Story13 | C37 | 40 MPa RC Column (85 cm x 85 cm) | Column | 40MPa | Concrete Rectangular | 850 | 850 | 7225 | 3075 | 2.22 | 5435.32 | G300E | 105870200 | 830.7 | G300E | 0 | 0
215 | Story13 | C38 | 40 MPa RC Column (85 cm x 85 cm) | Column | 40MPa | Concrete Rectangular | 850 | 850 | 7225 | 3075 | 2.22 | 5435.32 | G300E | 149489075 | 1172.95 | G300E | 0 | 0
216 | Story13 | C39 | 40 MPa RC Column (85 cm x 85 cm) | Column | 40MPa | Concrete Rectangular | 850 | 850 | 7225 | 3075 | 2.22 | 5435.32 | G300E | 159823125 | 1254.03 | G300E | 0 | 0
217 | Story13 | C4 | 40 MPa RC Column (85 cm x 85 cm) | Column | 40MPa | Concrete Rectangular | 850 | 850 | 7225 | 3075 | 2.22 | 5435.32 | G300E | 124833725 | 979.49 | G300E | 0 | 0
218 | Story13 | C40 | 40 MPa RC Column (85 cm x 85 cm) | Column | 40MPa | Concrete Rectangular | 850 | 850 | 7225 | 3075 | 2.22 | 5435.32 | G300E | 124415525 | 976.21 | G300E | 0 | 0
219 | Story13 | C41 | 40 MPa RC Column (85 cm x 85 cm) | Column | 40MPa | Concrete Rectangular | 850 | 850 | 7225 | 3075 | 2.22 | 5435.32 | G300E | 122458800 | 960.86 | G300E | 0 | 0
220 | Story13 | C42 | 40 MPa RC Column (85 cm x 85 cm) | Column | 40MPa | Concrete Rectangular | 850 | 850 | 7225 | 3075 | 2.22 | 5435.32 | G300E | 125204160 | 982.4 | G300E | 0 | 0
221 | Story13 | C43 | 40 MPa RC Column (85 cm x 85 cm) | Column | 40MPa | Concrete Rectangular | 850 | 850 | 7225 | 3075 | 2.22 | 5435.32 | G300E | 125487675 | 984.62 | G300E | 0 | 0
222 | Story13 | C44 | 40 MPa RC Column (85 cm x 85 cm) | Column | 40MPa | Concrete Rectangular | 850 | 850 | 7225 | 3075 | 2.22 | 5435.32 | G300E | 124896250 | 979.98 | G300E | 0 | 0
223 | Story13 | C45 | 40 MPa RC Column (85 cm x 85 cm) | Column | 40MPa | Concrete Rectangular | 850 | 850 | 7225 | 3075 | 2.22 | 5435.32 | G300E | 124991575 | 980.73 | G300E | 0 | 0
224 | Story13 | C46 | 40 MPa RC Column (85 cm x 85 cm) | Column | 40MPa | Concrete Rectangular | 850 | 850 | 7225 | 3075 | 2.22 | 5435.32 | G300E | 125629125 | 985.73 | G300E | 0 | 0
225 | Story13 | C47 | 40 MPa RC Column (85 cm x 85 cm) | Column | 40MPa | Concrete Rectangular | 850 | 850 | 7225 | 3075 | 2.22 | 5435.32 | G300E | 125643885 | 985.85 | G300E | 0 | 0
226 | Story13 | C48 | 40 MPa RC Column (85 cm x 85 cm) | Column | 40MPa | Concrete Rectangular | 850 | 850 | 7225 | 3075 | 2.22 | 5435.32 | G300E | 124075225 | 973.54 | G300E | 0 | 0
227 | Story13 | C5 | 40 MPa RC Column (85 cm x 85 cm) | Column | 40MPa | Concrete Rectangular | 850 | 850 | 7225 | 3075 | 2.22 | 5435.32 | G300E | 124969025 | 980.55 | G300E | 0 | 0
228 | Story13 | C6 | 40 MPa RC Column (85 cm x 85 cm) | Column | 40MPa | Concrete Rectangular | 850 | 850 | 7225 | 3075 | 2.22 | 5435.32 | G300E | 125613750 | 985.61 | G300E | 0 | 0
229 | Story13 | C7 | 40 MPa RC Column (85 cm x 85 cm) | Column | 40MPa | Concrete Rectangular | 850 | 850 | 7225 | 3075 | 2.22 | 5435.32 | G300E | 125637120 | 985.8 | G300E | 0 | 0
230 | Story13 | C8 | 40 MPa RC Column (85 cm x 85 cm) | Column | 40MPa | Concrete Rectangular | 850 | 850 | 7225 | 3075 | 2.22 | 5435.32 | G300E | 124073175 | 973.52 | G300E | 0 | 0
231 | Story13 | C9 | 40 MPa RC Column (85 cm x 85 cm) | Column | 40MPa | Concrete Rectangular | 850 | 850 | 7225 | 3075 | 2.22 | 5435.32 | G300E | 123509425 | 969.1 | G300E | 0 | 0
232 | Story14 | C1 | 40 MPa RC Column (85 cm x 85 cm) | Column | 40MPa | Concrete Rectangular | 850 | 850 | 7225 | 3075 | 2.22 | 5435.32 | G300E | 118306525 | 928.28 | G300E | 0 | 0
233 | Story14 | C10 | 40 MPa RC Column (85 cm x 85 cm) | Column | 40MPa | Concrete Rectangular | 850 | 850 | 7225 | 3075 | 2.22 | 5435.32 | G300E | 150396200 | 1180.06 | G300E | 0 | 0
234 | Story14 | C11 | 40 MPa RC Column (85 cm x 85 cm) | Column | 40MPa | Concrete Rectangular | 850 | 850 | 7225 | 3075 | 2.22 | 5435.32 | G300E | 139813075 | 1097.03 | G300E | 0 | 0
235 | Story14 | C12 | 40 MPa RC Column (85 cm x 85 cm) | Column | 40MPa | Concrete Rectangular | 850 | 850 | 7225 | 3075 | 2.22 | 5435.32 | G300E | 96205475 | 754.86 | G300E | 0 | 0
236 | Story14 | C13 | 40 MPa RC Column (85 cm x 85 cm) | Column | 40MPa | Concrete Rectangular | 850 | 850 | 7225 | 3075 | 2.22 | 5435.32 | G300E | 96073250 | 753.83 | G300E | 0 | 0
237 | Story14 | C14 | 40 MPa RC Column (85 cm x 85 cm) | Column | 40MPa | Concrete Rectangular | 850 | 850 | 7225 | 3075 | 2.22 | 5435.32 | G300E | 139858175 | 1097.38 | G300E | 0 | 0
238 | Story14 | C15 | 40 MPa RC Column (85 cm x 85 cm) | Column | 40MPa | Concrete Rectangular | 850 | 850 | 7225 | 3075 | 2.22 | 5435.32 | G300E | 150518175 | 1181.02 | G300E | 0 | 0
239 | Story14 | C16 | 40 MPa RC Column (85 cm x 85 cm) | Column | 40MPa | Concrete Rectangular | 850 | 850 | 7225 | 3075 | 2.22 | 5435.32 | G300E | 118492050 | 929.73 | G300E | 0 | 0
240 | Story14 | C17 | 40 MPa RC Column (85 cm x 85 cm) | Column | 40MPa | Concrete Rectangular | 850 | 850 | 7225 | 3075 | 2.22 | 5435.32 | G300E | 113861100 | 893.4 | G300E | 0 | 0
241 | Story14 | C18 | 40 MPa RC Column (85 cm x 85 cm) | Column | 40MPa | Concrete Rectangular | 850 | 850 | 7225 | 3075 | 2.22 | 5435.32 | G300E | 166037700 | 1302.79 | G300E | 0 | 0
242 | Story14 | C19 | 40 MPa RC Column (85 cm x 85 cm) | Column | 40MPa | Concrete Rectangular | 850 | 850 | 7225 | 3075 | 2.22 | 5435.32 | G300E | 145001625 | 1137.74 | G300E | 0 | 0
243 | Story14 | C2 | 40 MPa RC Column (85 cm x 85 cm) | Column | 40MPa | Concrete Rectangular | 850 | 850 | 7225 | 3075 | 2.22 | 5435.32 | G300E | 115605650 | 907.08 | G300E | 0 | 0
244 | Story14 | C22 | 40 MPa RC Column (85 cm x 85 cm) | Column | 40MPa | Concrete Rectangular | 850 | 850 | 7225 | 3075 | 2.22 | 5435.32 | G300E | 145068250 | 1138.26 | G300E | 0 | 0
245 | Story14 | C23 | 40 MPa RC Column (85 cm x 85 cm) | Column | 40MPa | Concrete Rectangular | 850 | 850 | 7225 | 3075 | 2.22 | 5435.32 | G300E | 166122775 | 1303.46 | G300E | 0 | 0
246 | Story14 | C24 | 40 MPa RC Column (85 cm x 85 cm) | Column | 40MPa | Concrete Rectangular | 850 | 850 | 7225 | 3075 | 2.22 | 5435.32 | G300E | 114711850 | 900.07 | G300E | 0 | 0
247 | Story14 | C25 | 40 MPa RC Column (85 cm x 85 cm) | Column | 40MPa | Concrete Rectangular | 850 | 850 | 7225 | 3075 | 2.22 | 5435.32 | G300E | 113862125 | 893.4 | G300E | 0 | 0
248 | Story14 | C26 | 40 MPa RC Column (85 cm x 85 cm) | Column | 40MPa | Concrete Rectangular | 850 | 850 | 7225 | 3075 | 2.22 | 5435.32 | G300E | 166040775 | 1302.82 | G300E | 0 | 0
249 | Story14 | C27 | 40 MPa RC Column (85 cm x 85 cm) | Column | 40MPa | Concrete Rectangular | 850 | 850 | 7225 | 3075 | 2.22 | 5435.32 | G300E | 145018025 | 1137.87 | G300E | 0 | 0
250 | Story14 | C3 | 40 MPa RC Column (85 cm x 85 cm) | Column | 40MPa | Concrete Rectangular | 850 | 850 | 7225 | 3075 | 2.22 | 5435.32 | G300E | 114781842.86 | 900.62 | G300E | 0 | 0
251 | Story14 | C30 | 40 MPa RC Column (85 cm x 85 cm) | Column | 40MPa | Concrete Rectangular | 850 | 850 | 7225 | 3075 | 2.22 | 5435.32 | G300E | 145074400 | 1138.31 | G300E | 0 | 0
252 | Story14 | C31 | 40 MPa RC Column (85 cm x 85 cm) | Column | 40MPa | Concrete Rectangular | 850 | 850 | 7225 | 3075 | 2.22 | 5435.32 | G300E | 166122775 | 1303.46 | G300E | 0 | 0
253 | Story14 | C32 | 40 MPa RC Column (85 cm x 85 cm) | Column | 40MPa | Concrete Rectangular | 850 | 850 | 7225 | 3075 | 2.22 | 5435.32 | G300E | 114690325 | 899.9 | G300E | 0 | 0
254 | Story14 | C33 | 40 MPa RC Column (85 cm x 85 cm) | Column | 40MPa | Concrete Rectangular | 850 | 850 | 7225 | 3075 | 2.22 | 5435.32 | G300E | 117665900 | 923.25 | G300E | 0 | 0
255 | Story14 | C34 | 40 MPa RC Column (85 cm x 85 cm) | Column | 40MPa | Concrete Rectangular | 850 | 850 | 7225 | 3075 | 2.22 | 5435.32 | G300E | 150401325 | 1180.1 | G300E | 0 | 0
256 | Story14 | C35 | 40 MPa RC Column (85 cm x 85 cm) | Column | 40MPa | Concrete Rectangular | 850 | 850 | 7225 | 3075 | 2.22 | 5435.32 | G300E | 139802825 | 1096.94 | G300E | 0 | 0
257 | Story14 | C36 | 40 MPa RC Column (85 cm x 85 cm) | Column | 40MPa | Concrete Rectangular | 850 | 850 | 7225 | 3075 | 2.22 | 5435.32 | G300E | 96082475 | 753.9 | G300E | 0 | 0
258 | Story14 | C37 | 40 MPa RC Column (85 cm x 85 cm) | Column | 40MPa | Concrete Rectangular | 850 | 850 | 7225 | 3075 | 2.22 | 5435.32 | G300E | 96104000 | 754.07 | G300E | 0 | 0
259 | Story14 | C38 | 40 MPa RC Column (85 cm x 85 cm) | Column | 40MPa | Concrete Rectangular | 850 | 850 | 7225 | 3075 | 2.22 | 5435.32 | G300E | 139869450 | 1097.47 | G300E | 0 | 0
260 | Story14 | C39 | 40 MPa RC Column (85 cm x 85 cm) | Column | 40MPa | Concrete Rectangular | 850 | 850 | 7225 | 3075 | 2.22 | 5435.32 | G300E | 150521250 | 1181.05 | G300E | 0 | 0
261 | Story14 | C4 | 40 MPa RC Column (85 cm x 85 cm) | Column | 40MPa | Concrete Rectangular | 850 | 850 | 7225 | 3075 | 2.22 | 5435.32 | G300E | 118588400 | 930.49 | G300E | 0 | 0
262 | Story14 | C40 | 40 MPa RC Column (85 cm x 85 cm) | Column | 40MPa | Concrete Rectangular | 850 | 850 | 7225 | 3075 | 2.22 | 5435.32 | G300E | 118567900 | 930.33 | G300E | 0 | 0
263 | Story14 | C41 | 40 MPa RC Column (85 cm x 85 cm) | Column | 40MPa | Concrete Rectangular | 850 | 850 | 7225 | 3075 | 2.22 | 5435.32 | G300E | 118305500 | 928.27 | G300E | 0 | 0
264 | Story14 | C42 | 40 MPa RC Column (85 cm x 85 cm) | Column | 40MPa | Concrete Rectangular | 850 | 850 | 7225 | 3075 | 2.22 | 5435.32 | G300E | 115563625 | 906.76 | G300E | 0 | 0
265 | Story14 | C43 | 40 MPa RC Column (85 cm x 85 cm) | Column | 40MPa | Concrete Rectangular | 850 | 850 | 7225 | 3075 | 2.22 | 5435.32 | G300E | 114423385.71 | 897.81 | G300E | 0 | 0
266 | Story14 | C44 | 40 MPa RC Column (85 cm x 85 cm) | Column | 40MPa | Concrete Rectangular | 850 | 850 | 7225 | 3075 | 2.22 | 5435.32 | G300E | 118634525 | 930.85 | G300E | 0 | 0
267 | Story14 | C45 | 40 MPa RC Column (85 cm x 85 cm) | Column | 40MPa | Concrete Rectangular | 850 | 850 | 7225 | 3075 | 2.22 | 5435.32 | G300E | 118732925 | 931.62 | G300E | 0 | 0
268 | Story14 | C46 | 40 MPa RC Column (85 cm x 85 cm) | Column | 40MPa | Concrete Rectangular | 850 | 850 | 7225 | 3075 | 2.22 | 5435.32 | G300E | 114715071.43 | 900.1 | G300E | 0 | 0
269 | Story14 | C47 | 40 MPa RC Column (85 cm x 85 cm) | Column | 40MPa | Concrete Rectangular | 850 | 850 | 7225 | 3075 | 2.22 | 5435.32 | G300E | 116169400 | 911.51 | G300E | 0 | 0
270 | Story14 | C48 | 40 MPa RC Column (85 cm x 85 cm) | Column | 40MPa | Concrete Rectangular | 850 | 850 | 7225 | 3075 | 2.22 | 5435.32 | G300E | 119955750 | 941.22 | G300E | 0 | 0
271 | Story14 | C5 | 40 MPa RC Column (85 cm x 85 cm) | Column | 40MPa | Concrete Rectangular | 850 | 850 | 7225 | 3075 | 2.22 | 5435.32 | G300E | 118711400 | 931.45 | G300E | 0 | 0
272 | Story14 | C6 | 40 MPa RC Column (85 cm x 85 cm) | Column | 40MPa | Concrete Rectangular | 850 | 850 | 7225 | 3075 | 2.22 | 5435.32 | G300E | 114709800 | 900.06 | G300E | 0 | 0
273 | Story14 | C7 | 40 MPa RC Column (85 cm x 85 cm) | Column | 40MPa | Concrete Rectangular | 850 | 850 | 7225 | 3075 | 2.22 | 5435.32 | G300E | 116163250 | 911.46 | G300E | 0 | 0
274 | Story14 | C8 | 40 MPa RC Column (85 cm x 85 cm) | Column | 40MPa | Concrete Rectangular | 850 | 850 | 7225 | 3075 | 2.22 | 5435.32 | G300E | 119952675 | 941.19 | G300E | 0 | 0
275 | Story14 | C9 | 40 MPa RC Column (85 cm x 85 cm) | Column | 40MPa | Concrete Rectangular | 850 | 850 | 7225 | 3075 | 2.22 | 5435.32 | G300E | 117770450 | 924.07 | G300E | 0 | 0
276 | Story15 | C1 | 40 MPa RC Column (85 cm x 85 cm) | Column | 40MPa | Concrete Rectangular | 850 | 850 | 7225 | 3050 | 2.2 | 5391.13 | G300E | 113137716.67 | 887.72 | G300E | 0 | 0
277 | Story15 | C10 | 40 MPa RC Column (85 cm x 85 cm) | Column | 40MPa | Concrete Rectangular | 850 | 850 | 7225 | 3050 | 2.2 | 5391.13 | G300E | 139617816.67 | 1095.49 | G300E | 0 | 0
278 | Story15 | C11 | 40 MPa RC Column (85 cm x 85 cm) | Column | 40MPa | Concrete Rectangular | 850 | 850 | 7225 | 3050 | 2.2 | 5391.13 | G300E | 129460300 | 1015.79 | G300E | 0 | 0
279 | Story15 | C12 | 40 MPa RC Column (85 cm x 85 cm) | Column | 40MPa | Concrete Rectangular | 850 | 850 | 7225 | 3050 | 2.2 | 5391.13 | G300E | 86635250 | 679.77 | G300E | 0 | 0
280 | Story15 | C13 | 40 MPa RC Column (85 cm x 85 cm) | Column | 40MPa | Concrete Rectangular | 850 | 850 | 7225 | 3050 | 2.2 | 5391.13 | G300E | 86530533.33 | 678.95 | G300E | 0 | 0
281 | Story15 | C14 | 40 MPa RC Column (85 cm x 85 cm) | Column | 40MPa | Concrete Rectangular | 850 | 850 | 7225 | 3050 | 2.2 | 5391.13 | G300E | 129514183.33 | 1016.22 | G300E | 0 | 0
282 | Story15 | C15 | 40 MPa RC Column (85 cm x 85 cm) | Column | 40MPa | Concrete Rectangular | 850 | 850 | 7225 | 3050 | 2.2 | 5391.13 | G300E | 139748966.67 | 1096.52 | G300E | 0 | 0
283 | Story15 | C16 | 40 MPa RC Column (85 cm x 85 cm) | Column | 40MPa | Concrete Rectangular | 850 | 850 | 7225 | 3050 | 2.2 | 5391.13 | G300E | 110234116.67 | 864.94 | G300E | 0 | 0
284 | Story15 | C17 | 40 MPa RC Column (85 cm x 85 cm) | Column | 40MPa | Concrete Rectangular | 850 | 850 | 7225 | 3050 | 2.2 | 5391.13 | G300E | 106962483.33 | 839.27 | G300E | 0 | 0
285 | Story15 | C18 | 40 MPa RC Column (85 cm x 85 cm) | Column | 40MPa | Concrete Rectangular | 850 | 850 | 7225 | 3050 | 2.2 | 5391.13 | G300E | 155314133.33 | 1218.65 | G300E | 0 | 0
286 | Story15 | C19 | 40 MPa RC Column (85 cm x 85 cm) | Column | 40MPa | Concrete Rectangular | 850 | 850 | 7225 | 3050 | 2.2 | 5391.13 | G300E | 133460883.33 | 1047.18 | G300E | 0 | 0
287 | Story15 | C2 | 40 MPa RC Column (85 cm x 85 cm) | Column | 40MPa | Concrete Rectangular | 850 | 850 | 7225 | 3050 | 2.2 | 5391.13 | G300E | 110971200 | 870.72 | G300E | 0 | 0
288 | Story15 | C22 | 40 MPa RC Column (85 cm x 85 cm) | Column | 40MPa | Concrete Rectangular | 850 | 850 | 7225 | 3050 | 2.2 | 5391.13 | G300E | 133523916.67 | 1047.68 | G300E | 0 | 0
289 | Story15 | C23 | 40 MPa RC Column (85 cm x 85 cm) | Column | 40MPa | Concrete Rectangular | 850 | 850 | 7225 | 3050 | 2.2 | 5391.13 | G300E | 155401566.67 | 1219.34 | G300E | 0 | 0
290 | Story15 | C24 | 40 MPa RC Column (85 cm x 85 cm) | Column | 40MPa | Concrete Rectangular | 850 | 850 | 7225 | 3050 | 2.2 | 5391.13 | G300E | 107684316.67 | 844.93 | G300E | 0 | 0
291 | Story15 | C25 | 40 MPa RC Column (85 cm x 85 cm) | Column | 40MPa | Concrete Rectangular | 850 | 850 | 7225 | 3050 | 2.2 | 5391.13 | G300E | 106954350 | 839.2 | G300E | 0 | 0
292 | Story15 | C26 | 40 MPa RC Column (85 cm x 85 cm) | Column | 40MPa | Concrete Rectangular | 850 | 850 | 7225 | 3050 | 2.2 | 5391.13 | G300E | 155316166.67 | 1218.67 | G300E | 0 | 0
293 | Story15 | C27 | 40 MPa RC Column (85 cm x 85 cm) | Column | 40MPa | Concrete Rectangular | 850 | 850 | 7225 | 3050 | 2.2 | 5391.13 | G300E | 133475116.67 | 1047.3 | G300E | 0 | 0
294 | Story15 | C3 | 40 MPa RC Column (85 cm x 85 cm) | Column | 40MPa | Concrete Rectangular | 850 | 850 | 7225 | 3050 | 2.2 | 5391.13 | G300E | 109590566.67 | 859.89 | G300E | 0 | 0
295 | Story15 | C30 | 40 MPa RC Column (85 cm x 85 cm) | Column | 40MPa | Concrete Rectangular | 850 | 850 | 7225 | 3050 | 2.2 | 5391.13 | G300E | 133527983.33 | 1047.71 | G300E | 0 | 0
296 | Story15 | C31 | 40 MPa RC Column (85 cm x 85 cm) | Column | 40MPa | Concrete Rectangular | 850 | 850 | 7225 | 3050 | 2.2 | 5391.13 | G300E | 155402583.33 | 1219.35 | G300E | 0 | 0
297 | Story15 | C32 | 40 MPa RC Column (85 cm x 85 cm) | Column | 40MPa | Concrete Rectangular | 850 | 850 | 7225 | 3050 | 2.2 | 5391.13 | G300E | 107691433.33 | 844.99 | G300E | 0 | 0
298 | Story15 | C33 | 40 MPa RC Column (85 cm x 85 cm) | Column | 40MPa | Concrete Rectangular | 850 | 850 | 7225 | 3050 | 2.2 | 5391.13 | G300E | 109271333.33 | 857.38 | G300E | 0 | 0
299 | Story15 | C34 | 40 MPa RC Column (85 cm x 85 cm) | Column | 40MPa | Concrete Rectangular | 850 | 850 | 7225 | 3050 | 2.2 | 5391.13 | G300E | 139623916.67 | 1095.54 | G300E | 0 | 0
300 | Story15 | C35 | 40 MPa RC Column (85 cm x 85 cm) | Column | 40MPa | Concrete Rectangular | 850 | 850 | 7225 | 3050 | 2.2 | 5391.13 | G300E | 129465383.33 | 1015.83 | G300E | 0 | 0
301 | Story15 | C36 | 40 MPa RC Column (85 cm x 85 cm) | Column | 40MPa | Concrete Rectangular | 850 | 850 | 7225 | 3050 | 2.2 | 5391.13 | G300E | 86533583.33 | 678.97 | G300E | 0 | 0
302 | Story15 | C37 | 40 MPa RC Column (85 cm x 85 cm) | Column | 40MPa | Concrete Rectangular | 850 | 850 | 7225 | 3050 | 2.2 | 5391.13 | G300E | 86555950 | 679.15 | G300E | 0 | 0
303 | Story15 | C38 | 40 MPa RC Column (85 cm x 85 cm) | Column | 40MPa | Concrete Rectangular | 850 | 850 | 7225 | 3050 | 2.2 | 5391.13 | G300E | 129523333.33 | 1016.29 | G300E | 0 | 0
304 | Story15 | C39 | 40 MPa RC Column (85 cm x 85 cm) | Column | 40MPa | Concrete Rectangular | 850 | 850 | 7225 | 3050 | 2.2 | 5391.13 | G300E | 139752016.67 | 1096.55 | G300E | 0 | 0
305 | Story15 | C4 | 40 MPa RC Column (85 cm x 85 cm) | Column | 40MPa | Concrete Rectangular | 850 | 850 | 7225 | 3050 | 2.2 | 5391.13 | G300E | 111122683.33 | 871.91 | G300E | 0 | 0
306 | Story15 | C40 | 40 MPa RC Column (85 cm x 85 cm) | Column | 40MPa | Concrete Rectangular | 850 | 850 | 7225 | 3050 | 2.2 | 5391.13 | G300E | 110244283.33 | 865.02 | G300E | 0 | 0
307 | Story15 | C41 | 40 MPa RC Column (85 cm x 85 cm) | Column | 40MPa | Concrete Rectangular | 850 | 850 | 7225 | 3050 | 2.2 | 5391.13 | G300E | 113134666.67 | 887.7 | G300E | 0 | 0
308 | Story15 | C42 | 40 MPa RC Column (85 cm x 85 cm) | Column | 40MPa | Concrete Rectangular | 850 | 850 | 7225 | 3050 | 2.2 | 5391.13 | G300E | 110961440 | 870.64 | G300E | 0 | 0
309 | Story15 | C43 | 40 MPa RC Column (85 cm x 85 cm) | Column | 40MPa | Concrete Rectangular | 850 | 850 | 7225 | 3050 | 2.2 | 5391.13 | G300E | 109636316.67 | 860.25 | G300E | 0 | 0
310 | Story15 | C44 | 40 MPa RC Column (85 cm x 85 cm) | Column | 40MPa | Concrete Rectangular | 850 | 850 | 7225 | 3050 | 2.2 | 5391.13 | G300E | 111732683.33 | 876.7 | G300E | 0 | 0
311 | Story15 | C45 | 40 MPa RC Column (85 cm x 85 cm) | Column | 40MPa | Concrete Rectangular | 850 | 850 | 7225 | 3050 | 2.2 | 5391.13 | G300E | 113532183.33 | 890.82 | G300E | 0 | 0
312 | Story15 | C46 | 40 MPa RC Column (85 cm x 85 cm) | Column | 40MPa | Concrete Rectangular | 850 | 850 | 7225 | 3050 | 2.2 | 5391.13 | G300E | 110032816.67 | 863.36 | G300E | 0 | 0
313 | Story15 | C47 | 40 MPa RC Column (85 cm x 85 cm) | Column | 40MPa | Concrete Rectangular | 850 | 850 | 7225 | 3050 | 2.2 | 5391.13 | G300E | 111592180 | 875.59 | G300E | 0 | 0
314 | Story15 | C48 | 40 MPa RC Column (85 cm x 85 cm) | Column | 40MPa | Concrete Rectangular | 850 | 850 | 7225 | 3050 | 2.2 | 5391.13 | G300E | 114805050 | 900.8 | G300E | 0 | 0
315 | Story15 | C5 | 40 MPa RC Column (85 cm x 85 cm) | Column | 40MPa | Concrete Rectangular | 850 | 850 | 7225 | 3050 | 2.2 | 5391.13 | G300E | 113216000 | 888.33 | G300E | 0 | 0
316 | Story15 | C6 | 40 MPa RC Column (85 cm x 85 cm) | Column | 40MPa | Concrete Rectangular | 850 | 850 | 7225 | 3050 | 2.2 | 5391.13 | G300E | 110020616.67 | 863.26 | G300E | 0 | 0
317 | Story15 | C7 | 40 MPa RC Column (85 cm x 85 cm) | Column | 40MPa | Concrete Rectangular | 850 | 850 | 7225 | 3050 | 2.2 | 5391.13 | G300E | 111585470 | 875.54 | G300E | 0 | 0
318 | Story15 | C8 | 40 MPa RC Column (85 cm x 85 cm) | Column | 40MPa | Concrete Rectangular | 850 | 850 | 7225 | 3050 | 2.2 | 5391.13 | G300E | 114802000 | 900.78 | G300E | 0 | 0
319 | Story15 | C9 | 40 MPa RC Column (85 cm x 85 cm) | Column | 40MPa | Concrete Rectangular | 850 | 850 | 7225 | 3050 | 2.2 | 5391.13 | G300E | 109283533.33 | 857.48 | G300E | 0 | 0
320 | Story16 | C1 | 40 MPa RC Column (85 cm x 85 cm) | Column | 40MPa | Concrete Rectangular | 850 | 850 | 7225 | 3050 | 2.2 | 5391.13 | G300E | 109417733.33 | 858.53 | G300E | 0 | 0
321 | Story16 | C10 | 40 MPa RC Column (85 cm x 85 cm) | Column | 40MPa | Concrete Rectangular | 850 | 850 | 7225 | 3050 | 2.2 | 5391.13 | G300E | 130276683.33 | 1022.2 | G300E | 0 | 0
322 | Story16 | C11 | 40 MPa RC Column (85 cm x 85 cm) | Column | 40MPa | Concrete Rectangular | 850 | 850 | 7225 | 3050 | 2.2 | 5391.13 | G300E | 120568533.33 | 946.03 | G300E | 0 | 0
323 | Story16 | C12 | 40 MPa RC Column (85 cm x 85 cm) | Column | 40MPa | Concrete Rectangular | 850 | 850 | 7225 | 3050 | 2.2 | 5391.13 | G300E | 77708916.67 | 609.73 | G300E | 0 | 0
324 | Story16 | C13 | 40 MPa RC Column (85 cm x 85 cm) | Column | 40MPa | Concrete Rectangular | 850 | 850 | 7225 | 3050 | 2.2 | 5391.13 | G300E | 77603183.33 | 608.9 | G300E | 0 | 0
325 | Story16 | C14 | 40 MPa RC Column (85 cm x 85 cm) | Column | 40MPa | Concrete Rectangular | 850 | 850 | 7225 | 3050 | 2.2 | 5391.13 | G300E | 120614283.33 | 946.38 | G300E | 0 | 0
326 | Story16 | C15 | 40 MPa RC Column (85 cm x 85 cm) | Column | 40MPa | Concrete Rectangular | 850 | 850 | 7225 | 3050 | 2.2 | 5391.13 | G300E | 130390550 | 1023.09 | G300E | 0 | 0
327 | Story16 | C16 | 40 MPa RC Column (85 cm x 85 cm) | Column | 40MPa | Concrete Rectangular | 850 | 850 | 7225 | 3050 | 2.2 | 5391.13 | G300E | 99589616.67 | 781.42 | G300E | 0 | 0
328 | Story16 | C17 | 40 MPa RC Column (85 cm x 85 cm) | Column | 40MPa | Concrete Rectangular | 850 | 850 | 7225 | 3050 | 2.2 | 5391.13 | G300E | 99897666.67 | 783.83 | G300E | 0 | 0
329 | Story16 | C18 | 40 MPa RC Column (85 cm x 85 cm) | Column | 40MPa | Concrete Rectangular | 850 | 850 | 7225 | 3050 | 2.2 | 5391.13 | G300E | 145613100 | 1142.53 | G300E | 0 | 0
330 | Story16 | C19 | 40 MPa RC Column (85 cm x 85 cm) | Column | 40MPa | Concrete Rectangular | 850 | 850 | 7225 | 3050 | 2.2 | 5391.13 | G300E | 124455250 | 976.52 | G300E | 0 | 0
331 | Story16 | C2 | 40 MPa RC Column (85 cm x 85 cm) | Column | 40MPa | Concrete Rectangular | 850 | 850 | 7225 | 3050 | 2.2 | 5391.13 | G300E | 101294566.67 | 794.79 | G300E | 0 | 0
332 | Story16 | C22 | 40 MPa RC Column (85 cm x 85 cm) | Column | 40MPa | Concrete Rectangular | 850 | 850 | 7225 | 3050 | 2.2 | 5391.13 | G300E | 124514216.67 | 976.98 | G300E | 0 | 0
333 | Story16 | C23 | 40 MPa RC Column (85 cm x 85 cm) | Column | 40MPa | Concrete Rectangular | 850 | 850 | 7225 | 3050 | 2.2 | 5391.13 | G300E | 145704600 | 1143.25 | G300E | 0 | 0
334 | Story16 | C24 | 40 MPa RC Column (85 cm x 85 cm) | Column | 40MPa | Concrete Rectangular | 850 | 850 | 7225 | 3050 | 2.2 | 5391.13 | G300E | 100641866.67 | 789.67 | G300E | 0 | 0
335 | Story16 | C25 | 40 MPa RC Column (85 cm x 85 cm) | Column | 40MPa | Concrete Rectangular | 850 | 850 | 7225 | 3050 | 2.2 | 5391.13 | G300E | 99888516.67 | 783.76 | G300E | 0 | 0
336 | Story16 | C26 | 40 MPa RC Column (85 cm x 85 cm) | Column | 40MPa | Concrete Rectangular | 850 | 850 | 7225 | 3050 | 2.2 | 5391.13 | G300E | 145615133.33 | 1142.55 | G300E | 0 | 0
337 | Story16 | C27 | 40 MPa RC Column (85 cm x 85 cm) | Column | 40MPa | Concrete Rectangular | 850 | 850 | 7225 | 3050 | 2.2 | 5391.13 | G300E | 124468466.67 | 976.63 | G300E | 0 | 0
338 | Story16 | C3 | 40 MPa RC Column (85 cm x 85 cm) | Column | 40MPa | Concrete Rectangular | 850 | 850 | 7225 | 3050 | 2.2 | 5391.13 | G300E | 102530833.33 | 804.49 | G300E | 0 | 0
339 | Story16 | C30 | 40 MPa RC Column (85 cm x 85 cm) | Column | 40MPa | Concrete Rectangular | 850 | 850 | 7225 | 3050 | 2.2 | 5391.13 | G300E | 124518283.33 | 977.02 | G300E | 0 | 0
340 | Story16 | C31 | 40 MPa RC Column (85 cm x 85 cm) | Column | 40MPa | Concrete Rectangular | 850 | 850 | 7225 | 3050 | 2.2 | 5391.13 | G300E | 145705616.67 | 1143.26 | G300E | 0 | 0
341 | Story16 | C32 | 40 MPa RC Column (85 cm x 85 cm) | Column | 40MPa | Concrete Rectangular | 850 | 850 | 7225 | 3050 | 2.2 | 5391.13 | G300E | 100650000 | 789.74 | G300E | 0 | 0
342 | Story16 | C33 | 40 MPa RC Column (85 cm x 85 cm) | Column | 40MPa | Concrete Rectangular | 850 | 850 | 7225 | 3050 | 2.2 | 5391.13 | G300E | 98444850 | 772.43 | G300E | 0 | 0
343 | Story16 | C34 | 40 MPa RC Column (85 cm x 85 cm) | Column | 40MPa | Concrete Rectangular | 850 | 850 | 7225 | 3050 | 2.2 | 5391.13 | G300E | 130280750 | 1022.23 | G300E | 0 | 0
344 | Story16 | C35 | 40 MPa RC Column (85 cm x 85 cm) | Column | 40MPa | Concrete Rectangular | 850 | 850 | 7225 | 3050 | 2.2 | 5391.13 | G300E | 120562433.33 | 945.98 | G300E | 0 | 0
345 | Story16 | C36 | 40 MPa RC Column (85 cm x 85 cm) | Column | 40MPa | Concrete Rectangular | 850 | 850 | 7225 | 3050 | 2.2 | 5391.13 | G300E | 77600133.33 | 608.88 | G300E | 0 | 0
346 | Story16 | C37 | 40 MPa RC Column (85 cm x 85 cm) | Column | 40MPa | Concrete Rectangular | 850 | 850 | 7225 | 3050 | 2.2 | 5391.13 | G300E | 77625550 | 609.08 | G300E | 0 | 0
347 | Story16 | C38 | 40 MPa RC Column (85 cm x 85 cm) | Column | 40MPa | Concrete Rectangular | 850 | 850 | 7225 | 3050 | 2.2 | 5391.13 | G300E | 120623433.33 | 946.46 | G300E | 0 | 0
348 | Story16 | C39 | 40 MPa RC Column (85 cm x 85 cm) | Column | 40MPa | Concrete Rectangular | 850 | 850 | 7225 | 3050 | 2.2 | 5391.13 | G300E | 130393600 | 1023.12 | G300E | 0 | 0
349 | Story16 | C4 | 40 MPa RC Column (85 cm x 85 cm) | Column | 40MPa | Concrete Rectangular | 850 | 850 | 7225 | 3050 | 2.2 | 5391.13 | G300E | 101857800 | 799.21 | G300E | 0 | 0
350 | Story16 | C40 | 40 MPa RC Column (85 cm x 85 cm) | Column | 40MPa | Concrete Rectangular | 850 | 850 | 7225 | 3050 | 2.2 | 5391.13 | G300E | 99577416.67 | 781.32 | G300E | 0 | 0
351 | Story16 | C41 | 40 MPa RC Column (85 cm x 85 cm) | Column | 40MPa | Concrete Rectangular | 850 | 850 | 7225 | 3050 | 2.2 | 5391.13 | G300E | 109417733.33 | 858.53 | G300E | 0 | 0
352 | Story16 | C42 | 40 MPa RC Column (85 cm x 85 cm) | Column | 40MPa | Concrete Rectangular | 850 | 850 | 7225 | 3050 | 2.2 | 5391.13 | G300E | 101327100 | 795.05 | G300E | 0 | 0
353 | Story16 | C43 | 40 MPa RC Column (85 cm x 85 cm) | Column | 40MPa | Concrete Rectangular | 850 | 850 | 7225 | 3050 | 2.2 | 5391.13 | G300E | 102585733.33 | 804.93 | G300E | 0 | 0
354 | Story16 | C44 | 40 MPa RC Column (85 cm x 85 cm) | Column | 40MPa | Concrete Rectangular | 850 | 850 | 7225 | 3050 | 2.2 | 5391.13 | G300E | 101862070 | 799.25 | G300E | 0 | 0
355 | Story16 | C45 | 40 MPa RC Column (85 cm x 85 cm) | Column | 40MPa | Concrete Rectangular | 850 | 850 | 7225 | 3050 | 2.2 | 5391.13 | G300E | 101970650 | 800.1 | G300E | 0 | 0
356 | Story16 | C46 | 40 MPa RC Column (85 cm x 85 cm) | Column | 40MPa | Concrete Rectangular | 850 | 850 | 7225 | 3050 | 2.2 | 5391.13 | G300E | 102995450 | 808.14 | G300E | 0 | 0
357 | Story16 | C47 | 40 MPa RC Column (85 cm x 85 cm) | Column | 40MPa | Concrete Rectangular | 850 | 850 | 7225 | 3050 | 2.2 | 5391.13 | G300E | 102011316.67 | 800.42 | G300E | 0 | 0
358 | Story16 | C48 | 40 MPa RC Column (85 cm x 85 cm) | Column | 40MPa | Concrete Rectangular | 850 | 850 | 7225 | 3050 | 2.2 | 5391.13 | G300E | 111119633.33 | 871.89 | G300E | 0 | 0
359 | Story16 | C5 | 40 MPa RC Column (85 cm x 85 cm) | Column | 40MPa | Concrete Rectangular | 850 | 850 | 7225 | 3050 | 2.2 | 5391.13 | G300E | 101957230 | 799.99 | G300E | 0 | 0
360 | Story16 | C6 | 40 MPa RC Column (85 cm x 85 cm) | Column | 40MPa | Concrete Rectangular | 850 | 850 | 7225 | 3050 | 2.2 | 5391.13 | G300E | 102983250 | 808.04 | G300E | 0 | 0
361 | Story16 | C7 | 40 MPa RC Column (85 cm x 85 cm) | Column | 40MPa | Concrete Rectangular | 850 | 850 | 7225 | 3050 | 2.2 | 5391.13 | G300E | 102007250 | 800.39 | G300E | 0 | 0
362 | Story16 | C8 | 40 MPa RC Column (85 cm x 85 cm) | Column | 40MPa | Concrete Rectangular | 850 | 850 | 7225 | 3050 | 2.2 | 5391.13 | G300E | 111116583.33 | 871.86 | G300E | 0 | 0
363 | Story16 | C9 | 40 MPa RC Column (85 cm x 85 cm) | Column | 40MPa | Concrete Rectangular | 850 | 850 | 7225 | 3050 | 2.2 | 5391.13 | G300E | 98435700 | 772.36 | G300E | 0 | 0
364 | Story16 | D13 | 40 MPa RC Column (110 cm x 110 cm) | Column | 40MPa | Concrete Rectangular | 1100 | 1100 | 12100 | 30680.4 | 37.12 | 90821.49 | G300E | 2414331012.73 | 18943.74 | G300E | 0 | 0
365 | Story16 | D14 | 40 MPa RC Column (110 cm x 110 cm) | Column | 40MPa | Concrete Rectangular | 1100 | 1100 | 12100 | 29702.7 | 35.94 | 87927.26 | G300E | 2404423664.1 | 18866 | G300E | 0 | 0
366 | Story16 | D15 | 40 MPa RC Column (110 cm x 110 cm) | Column | 40MPa | Concrete Rectangular | 1100 | 1100 | 12100 | 30680.4 | 37.12 | 90821.49 | G300E | 2160409795.53 | 16951.38 | G300E | 0 | 0
367 | Story16 | D16 | 40 MPa RC Column (110 cm x 110 cm) | Column | 40MPa | Concrete Rectangular | 1100 | 1100 | 12100 | 30680.4 | 37.12 | 90821.49 | G300E | 2138094917.93 | 16776.29 | G300E | 0 | 0
368 | Story16 | D17 | 40 MPa RC Column (110 cm x 110 cm) | Column | 40MPa | Concrete Rectangular | 1100 | 1100 | 12100 | 30680.4 | 37.12 | 90821.49 | G300E | 2421177855.33 | 18997.46 | G300E | 0 | 0
369 | Story16 | D18 | 40 MPa RC Column (110 cm x 110 cm) | Column | 40MPa | Concrete Rectangular | 1100 | 1100 | 12100 | 29702.7 | 35.94 | 87927.26 | G300E | 2177383650.98 | 17084.56 | G300E | 0 | 0
370 | Story16 | D19 | 40 MPa RC Column (110 cm x 110 cm) | Column | 40MPa | Concrete Rectangular | 1100 | 1100 | 12100 | 29702.7 | 35.94 | 87927.26 | G300E | 2404129112.33 | 18863.69 | G300E | 0 | 0
371 | Story16 | D20 | 40 MPa RC Column (110 cm x 110 cm) | Column | 40MPa | Concrete Rectangular | 1100 | 1100 | 12100 | 30680.4 | 37.12 | 90821.49 | G300E | 2413848648.67 | 18939.95 | G300E | 0 | 0
372 | Story16 | D21 | 40 MPa RC Column (110 cm x 110 cm) | Column | 40MPa | Concrete Rectangular | 1100 | 1100 | 12100 | 30680.4 | 37.12 | 90821.49 | G300E | 2167824225.53 | 17009.55 | G300E | 0 | 0
373 | Story16 | D22 | 40 MPa RC Column (110 cm x 110 cm) | Column | 40MPa | Concrete Rectangular | 1100 | 1100 | 12100 | 30680.4 | 37.12 | 90821.49 | G300E | 2137834134.53 | 16774.24 | G300E | 0 | 0
374 | Story16 | D23 | 40 MPa RC Column (110 cm x 110 cm) | Column | 40MPa | Concrete Rectangular | 1100 | 1100 | 12100 | 29702.7 | 35.94 | 87927.26 | G300E | 2177054446.05 | 17081.98 | G300E | 0 | 0
375 | Story16 | D24 | 40 MPa RC Column (110 cm x 110 cm) | Column | 40MPa | Concrete Rectangular | 1100 | 1100 | 12100 | 30680.4 | 37.12 | 90821.49 | G300E | 2421592040.73 | 19000.71 | G300E | 0 | 0
376 | Story17 | C1 | 40 MPa RC Column (82.5 cm x 82.5 cm) | Column | 40MPa | Concrete Rectangular | 825 | 825 | 6806.3 | 3025 | 2.06 | 5037.04 | G300E | 99862308.33 | 783.56 | G300E | 0 | 0
377 | Story17 | C10 | 40 MPa RC Column (82.5 cm x 82.5 cm) | Column | 40MPa | Concrete Rectangular | 825 | 825 | 6806.3 | 3025 | 2.06 | 5037.04 | G300E | 136740083.33 | 1072.91 | G300E | 0 | 0
378 | Story17 | C11 | 40 MPa RC Column (82.5 cm x 82.5 cm) | Column | 40MPa | Concrete Rectangular | 825 | 825 | 6806.3 | 3025 | 2.06 | 5037.04 | G300E | 125924700 | 988.05 | G300E | 0 | 0
379 | Story17 | C12 | 40 MPa RC Column (82.5 cm x 82.5 cm) | Column | 40MPa | Concrete Rectangular | 825 | 825 | 6806.3 | 3025 | 2.06 | 5037.04 | G300E | 84268433.33 | 661.2 | G300E | 0 | 0
380 | Story17 | C13 | 40 MPa RC Column (82.5 cm x 82.5 cm) | Column | 40MPa | Concrete Rectangular | 825 | 825 | 6806.3 | 3025 | 2.06 | 5037.04 | G300E | 84186758.33 | 660.56 | G300E | 0 | 0
381 | Story17 | C14 | 40 MPa RC Column (82.5 cm x 82.5 cm) | Column | 40MPa | Concrete Rectangular | 825 | 825 | 6806.3 | 3025 | 2.06 | 5037.04 | G300E | 125969066.67 | 988.4 | G300E | 0 | 0
382 | Story17 | C15 | 40 MPa RC Column (82.5 cm x 82.5 cm) | Column | 40MPa | Concrete Rectangular | 825 | 825 | 6806.3 | 3025 | 2.06 | 5037.04 | G300E | 136867133.33 | 1073.91 | G300E | 0 | 0
383 | Story17 | C16 | 40 MPa RC Column (82.5 cm x 82.5 cm) | Column | 40MPa | Concrete Rectangular | 825 | 825 | 6806.3 | 3025 | 2.06 | 5037.04 | G300E | 109030075 | 855.49 | G300E | 0 | 0
384 | Story17 | C17 | 40 MPa RC Column (82.5 cm x 82.5 cm) | Column | 40MPa | Concrete Rectangular | 825 | 825 | 6806.3 | 3025 | 2.06 | 5037.04 | G300E | 109339633.33 | 857.92 | G300E | 0 | 0
385 | Story17 | C18 | 40 MPa RC Column (82.5 cm x 82.5 cm) | Column | 40MPa | Concrete Rectangular | 825 | 825 | 6806.3 | 3025 | 2.06 | 5037.04 | G300E | 151263108.33 | 1186.87 | G300E | 0 | 0
386 | Story17 | C19 | 40 MPa RC Column (82.5 cm x 82.5 cm) | Column | 40MPa | Concrete Rectangular | 825 | 825 | 6806.3 | 3025 | 2.06 | 5037.04 | G300E | 130124408.33 | 1021 | G300E | 0 | 0
387 | Story17 | C2 | 40 MPa RC Column (82.5 cm x 82.5 cm) | Column | 40MPa | Concrete Rectangular | 825 | 825 | 6806.3 | 3025 | 2.06 | 5037.04 | G300E | 109788341.67 | 861.44 | G300E | 0 | 0
388 | Story17 | C22 | 40 MPa RC Column (82.5 cm x 82.5 cm) | Column | 40MPa | Concrete Rectangular | 825 | 825 | 6806.3 | 3025 | 2.06 | 5037.04 | G300E | 130188941.67 | 1021.51 | G300E | 0 | 0
389 | Story17 | C23 | 40 MPa RC Column (82.5 cm x 82.5 cm) | Column | 40MPa | Concrete Rectangular | 825 | 825 | 6806.3 | 3025 | 2.06 | 5037.04 | G300E | 151347808.33 | 1187.53 | G300E | 0 | 0
390 | Story17 | C24 | 40 MPa RC Column (82.5 cm x 82.5 cm) | Column | 40MPa | Concrete Rectangular | 825 | 825 | 6806.3 | 3025 | 2.06 | 5037.04 | G300E | 110019250 | 863.25 | G300E | 0 | 0
391 | Story17 | C25 | 40 MPa RC Column (82.5 cm x 82.5 cm) | Column | 40MPa | Concrete Rectangular | 825 | 825 | 6806.3 | 3025 | 2.06 | 5037.04 | G300E | 109330558.33 | 857.85 | G300E | 0 | 0
392 | Story17 | C26 | 40 MPa RC Column (82.5 cm x 82.5 cm) | Column | 40MPa | Concrete Rectangular | 825 | 825 | 6806.3 | 3025 | 2.06 | 5037.04 | G300E | 151266133.33 | 1186.89 | G300E | 0 | 0
393 | Story17 | C27 | 40 MPa RC Column (82.5 cm x 82.5 cm) | Column | 40MPa | Concrete Rectangular | 825 | 825 | 6806.3 | 3025 | 2.06 | 5037.04 | G300E | 130137516.67 | 1021.11 | G300E | 0 | 0
394 | Story17 | C3 | 40 MPa RC Column (82.5 cm x 82.5 cm) | Column | 40MPa | Concrete Rectangular | 825 | 825 | 6806.3 | 3025 | 2.06 | 5037.04 | G300E | 111129425 | 871.96 | G300E | 0 | 0
395 | Story17 | C30 | 40 MPa RC Column (82.5 cm x 82.5 cm) | Column | 40MPa | Concrete Rectangular | 825 | 825 | 6806.3 | 3025 | 2.06 | 5037.04 | G300E | 130193983.33 | 1021.55 | G300E | 0 | 0
396 | Story17 | C31 | 40 MPa RC Column (82.5 cm x 82.5 cm) | Column | 40MPa | Concrete Rectangular | 825 | 825 | 6806.3 | 3025 | 2.06 | 5037.04 | G300E | 151347808.33 | 1187.53 | G300E | 0 | 0
397 | Story17 | C32 | 40 MPa RC Column (82.5 cm x 82.5 cm) | Column | 40MPa | Concrete Rectangular | 825 | 825 | 6806.3 | 3025 | 2.06 | 5037.04 | G300E | 110025300 | 863.3 | G300E | 0 | 0
398 | Story17 | C33 | 40 MPa RC Column (82.5 cm x 82.5 cm) | Column | 40MPa | Concrete Rectangular | 825 | 825 | 6806.3 | 3025 | 2.06 | 5037.04 | G300E | 107990483.33 | 847.33 | G300E | 0 | 0
399 | Story17 | C34 | 40 MPa RC Column (82.5 cm x 82.5 cm) | Column | 40MPa | Concrete Rectangular | 825 | 825 | 6806.3 | 3025 | 2.06 | 5037.04 | G300E | 136743108.33 | 1072.94 | G300E | 0 | 0
400 | Story17 | C35 | 40 MPa RC Column (82.5 cm x 82.5 cm) | Column | 40MPa | Concrete Rectangular | 825 | 825 | 6806.3 | 3025 | 2.06 | 5037.04 | G300E | 125909575 | 987.93 | G300E | 0 | 0
401 | Story17 | C36 | 40 MPa RC Column (82.5 cm x 82.5 cm) | Column | 40MPa | Concrete Rectangular | 825 | 825 | 6806.3 | 3025 | 2.06 | 5037.04 | G300E | 84179700 | 660.51 | G300E | 0 | 0
402 | Story17 | C37 | 40 MPa RC Column (82.5 cm x 82.5 cm) | Column | 40MPa | Concrete Rectangular | 825 | 825 | 6806.3 | 3025 | 2.06 | 5037.04 | G300E | 84203900 | 660.7 | G300E | 0 | 0
403 | Story17 | C38 | 40 MPa RC Column (82.5 cm x 82.5 cm) | Column | 40MPa | Concrete Rectangular | 825 | 825 | 6806.3 | 3025 | 2.06 | 5037.04 | G300E | 125979150 | 988.48 | G300E | 0 | 0
404 | Story17 | C39 | 40 MPa RC Column (82.5 cm x 82.5 cm) | Column | 40MPa | Concrete Rectangular | 825 | 825 | 6806.3 | 3025 | 2.06 | 5037.04 | G300E | 136870158.33 | 1073.93 | G300E | 0 | 0
405 | Story17 | C4 | 40 MPa RC Column (82.5 cm x 82.5 cm) | Column | 40MPa | Concrete Rectangular | 825 | 825 | 6806.3 | 3025 | 2.06 | 5037.04 | G300E | 107369955 | 842.46 | G300E | 0 | 0
406 | Story17 | C40 | 40 MPa RC Column (82.5 cm x 82.5 cm) | Column | 40MPa | Concrete Rectangular | 825 | 825 | 6806.3 | 3025 | 2.06 | 5037.04 | G300E | 109021000 | 855.42 | G300E | 0 | 0
407 | Story17 | C41 | 40 MPa RC Column (82.5 cm x 82.5 cm) | Column | 40MPa | Concrete Rectangular | 825 | 825 | 6806.3 | 3025 | 2.06 | 5037.04 | G300E | 99865333.33 | 783.58 | G300E | 0 | 0
408 | Story17 | C42 | 40 MPa RC Column (82.5 cm x 82.5 cm) | Column | 40MPa | Concrete Rectangular | 825 | 825 | 6806.3 | 3025 | 2.06 | 5037.04 | G300E | 109818591.67 | 861.68 | G300E | 0 | 0
409 | Story17 | C43 | 40 MPa RC Column (82.5 cm x 82.5 cm) | Column | 40MPa | Concrete Rectangular | 825 | 825 | 6806.3 | 3025 | 2.06 | 5037.04 | G300E | 111188916.67 | 872.43 | G300E | 0 | 0
410 | Story17 | C44 | 40 MPa RC Column (82.5 cm x 82.5 cm) | Column | 40MPa | Concrete Rectangular | 825 | 825 | 6806.3 | 3025 | 2.06 | 5037.04 | G300E | 107374795 | 842.5 | G300E | 0 | 0
411 | Story17 | C45 | 40 MPa RC Column (82.5 cm x 82.5 cm) | Column | 40MPa | Concrete Rectangular | 825 | 825 | 6806.3 | 3025 | 2.06 | 5037.04 | G300E | 107490350 | 843.41 | G300E | 0 | 0
412 | Story17 | C46 | 40 MPa RC Column (82.5 cm x 82.5 cm) | Column | 40MPa | Concrete Rectangular | 825 | 825 | 6806.3 | 3025 | 2.06 | 5037.04 | G300E | 111562000 | 875.36 | G300E | 0 | 0
413 | Story17 | C47 | 40 MPa RC Column (82.5 cm x 82.5 cm) | Column | 40MPa | Concrete Rectangular | 825 | 825 | 6806.3 | 3025 | 2.06 | 5037.04 | G300E | 110442750 | 866.57 | G300E | 0 | 0
414 | Story17 | C48 | 40 MPa RC Column (82.5 cm x 82.5 cm) | Column | 40MPa | Concrete Rectangular | 825 | 825 | 6806.3 | 3025 | 2.06 | 5037.04 | G300E | 101706550 | 798.03 | G300E | 0 | 0
415 | Story17 | C5 | 40 MPa RC Column (82.5 cm x 82.5 cm) | Column | 40MPa | Concrete Rectangular | 825 | 825 | 6806.3 | 3025 | 2.06 | 5037.04 | G300E | 107480065 | 843.33 | G300E | 0 | 0
416 | Story17 | C6 | 40 MPa RC Column (82.5 cm x 82.5 cm) | Column | 40MPa | Concrete Rectangular | 825 | 825 | 6806.3 | 3025 | 2.06 | 5037.04 | G300E | 111551916.67 | 875.28 | G300E | 0 | 0
417 | Story17 | C7 | 40 MPa RC Column (82.5 cm x 82.5 cm) | Column | 40MPa | Concrete Rectangular | 825 | 825 | 6806.3 | 3025 | 2.06 | 5037.04 | G300E | 110439725 | 866.55 | G300E | 0 | 0
418 | Story17 | C8 | 40 MPa RC Column (82.5 cm x 82.5 cm) | Column | 40MPa | Concrete Rectangular | 825 | 825 | 6806.3 | 3025 | 2.06 | 5037.04 | G300E | 101704533.33 | 798.01 | G300E | 0 | 0
419 | Story17 | C9 | 40 MPa RC Column (82.5 cm x 82.5 cm) | Column | 40MPa | Concrete Rectangular | 825 | 825 | 6806.3 | 3025 | 2.06 | 5037.04 | G300E | 107979391.67 | 847.25 | G300E | 0 | 0
420 | Story18 | C1 | 40 MPa RC Column (82.5 cm x 82.5 cm) | Column | 40MPa | Concrete Rectangular | 825 | 825 | 6806.3 | 3025 | 2.06 | 5037.04 | G300E | 96425908.33 | 756.59 | G300E | 0 | 0
421 | Story18 | C10 | 40 MPa RC Column (82.5 cm x 82.5 cm) | Column | 40MPa | Concrete Rectangular | 825 | 825 | 6806.3 | 3025 | 2.06 | 5037.04 | G300E | 127365608.33 | 999.36 | G300E | 0 | 0
422 | Story18 | C11 | 40 MPa RC Column (82.5 cm x 82.5 cm) | Column | 40MPa | Concrete Rectangular | 825 | 825 | 6806.3 | 3025 | 2.06 | 5037.04 | G300E | 117136066.67 | 919.09 | G300E | 0 | 0
423 | Story18 | C12 | 40 MPa RC Column (82.5 cm x 82.5 cm) | Column | 40MPa | Concrete Rectangular | 825 | 825 | 6806.3 | 3025 | 2.06 | 5037.04 | G300E | 75648191.67 | 593.56 | G300E | 0 | 0
424 | Story18 | C13 | 40 MPa RC Column (82.5 cm x 82.5 cm) | Column | 40MPa | Concrete Rectangular | 825 | 825 | 6806.3 | 3025 | 2.06 | 5037.04 | G300E | 75566516.67 | 592.92 | G300E | 0 | 0
425 | Story18 | C14 | 40 MPa RC Column (82.5 cm x 82.5 cm) | Column | 40MPa | Concrete Rectangular | 825 | 825 | 6806.3 | 3025 | 2.06 | 5037.04 | G300E | 117165308.33 | 919.32 | G300E | 0 | 0
426 | Story18 | C15 | 40 MPa RC Column (82.5 cm x 82.5 cm) | Column | 40MPa | Concrete Rectangular | 825 | 825 | 6806.3 | 3025 | 2.06 | 5037.04 | G300E | 127500725 | 1000.42 | G300E | 0 | 0
427 | Story18 | C16 | 40 MPa RC Column (82.5 cm x 82.5 cm) | Column | 40MPa | Concrete Rectangular | 825 | 825 | 6806.3 | 3025 | 2.06 | 5037.04 | G300E | 102532375 | 804.51 | G300E | 0 | 0
428 | Story18 | C17 | 40 MPa RC Column (82.5 cm x 82.5 cm) | Column | 40MPa | Concrete Rectangular | 825 | 825 | 6806.3 | 3025 | 2.06 | 5037.04 | G300E | 102686650 | 805.72 | G300E | 0 | 0
429 | Story18 | C18 | 40 MPa RC Column (82.5 cm x 82.5 cm) | Column | 40MPa | Concrete Rectangular | 825 | 825 | 6806.3 | 3025 | 2.06 | 5037.04 | G300E | 142022741.67 | 1114.36 | G300E | 0 | 0
430 | Story18 | C19 | 40 MPa RC Column (82.5 cm x 82.5 cm) | Column | 40MPa | Concrete Rectangular | 825 | 825 | 6806.3 | 3025 | 2.06 | 5037.04 | G300E | 120562383.33 | 945.98 | G300E | 0 | 0
431 | Story18 | C2 | 40 MPa RC Column (82.5 cm x 82.5 cm) | Column | 40MPa | Concrete Rectangular | 825 | 825 | 6806.3 | 3025 | 2.06 | 5037.04 | G300E | 103994660 | 815.98 | G300E | 0 | 0
432 | Story18 | C22 | 40 MPa RC Column (82.5 cm x 82.5 cm) | Column | 40MPa | Concrete Rectangular | 825 | 825 | 6806.3 | 3025 | 2.06 | 5037.04 | G300E | 120618850 | 946.42 | G300E | 0 | 0
433 | Story18 | C23 | 40 MPa RC Column (82.5 cm x 82.5 cm) | Column | 40MPa | Concrete Rectangular | 825 | 825 | 6806.3 | 3025 | 2.06 | 5037.04 | G300E | 142109458.33 | 1115.04 | G300E | 0 | 0
434 | Story18 | C24 | 40 MPa RC Column (82.5 cm x 82.5 cm) | Column | 40MPa | Concrete Rectangular | 825 | 825 | 6806.3 | 3025 | 2.06 | 5037.04 | G300E | 103390466.67 | 811.24 | G300E | 0 | 0
435 | Story18 | C25 | 40 MPa RC Column (82.5 cm x 82.5 cm) | Column | 40MPa | Concrete Rectangular | 825 | 825 | 6806.3 | 3025 | 2.06 | 5037.04 | G300E | 102677575 | 805.65 | G300E | 0 | 0
436 | Story18 | C26 | 40 MPa RC Column (82.5 cm x 82.5 cm) | Column | 40MPa | Concrete Rectangular | 825 | 825 | 6806.3 | 3025 | 2.06 | 5037.04 | G300E | 142024758.33 | 1114.38 | G300E | 0 | 0
437 | Story18 | C27 | 40 MPa RC Column (82.5 cm x 82.5 cm) | Column | 40MPa | Concrete Rectangular | 825 | 825 | 6806.3 | 3025 | 2.06 | 5037.04 | G300E | 120574483.33 | 946.07 | G300E | 0 | 0
438 | Story18 | C3 | 40 MPa RC Column (82.5 cm x 82.5 cm) | Column | 40MPa | Concrete Rectangular | 825 | 825 | 6806.3 | 3025 | 2.06 | 5037.04 | G300E | 104212258.33 | 817.69 | G300E | 0 | 0
439 | Story18 | C30 | 40 MPa RC Column (82.5 cm x 82.5 cm) | Column | 40MPa | Concrete Rectangular | 825 | 825 | 6806.3 | 3025 | 2.06 | 5037.04 | G300E | 120622883.33 | 946.45 | G300E | 0 | 0
440 | Story18 | C31 | 40 MPa RC Column (82.5 cm x 82.5 cm) | Column | 40MPa | Concrete Rectangular | 825 | 825 | 6806.3 | 3025 | 2.06 | 5037.04 | G300E | 142111475 | 1115.06 | G300E | 0 | 0
441 | Story18 | C32 | 40 MPa RC Column (82.5 cm x 82.5 cm) | Column | 40MPa | Concrete Rectangular | 825 | 825 | 6806.3 | 3025 | 2.06 | 5037.04 | G300E | 103399541.67 | 811.31 | G300E | 0 | 0
442 | Story18 | C33 | 40 MPa RC Column (82.5 cm x 82.5 cm) | Column | 40MPa | Concrete Rectangular | 825 | 825 | 6806.3 | 3025 | 2.06 | 5037.04 | G300E | 101395983.33 | 795.59 | G300E | 0 | 0
443 | Story18 | C34 | 40 MPa RC Column (82.5 cm x 82.5 cm) | Column | 40MPa | Concrete Rectangular | 825 | 825 | 6806.3 | 3025 | 2.06 | 5037.04 | G300E | 127370650 | 999.4 | G300E | 0 | 0
444 | Story18 | C35 | 40 MPa RC Column (82.5 cm x 82.5 cm) | Column | 40MPa | Concrete Rectangular | 825 | 825 | 6806.3 | 3025 | 2.06 | 5037.04 | G300E | 117113883.33 | 918.92 | G300E | 0 | 0
445 | Story18 | C36 | 40 MPa RC Column (82.5 cm x 82.5 cm) | Column | 40MPa | Concrete Rectangular | 825 | 825 | 6806.3 | 3025 | 2.06 | 5037.04 | G300E | 75554416.67 | 592.83 | G300E | 0 | 0
446 | Story18 | C37 | 40 MPa RC Column (82.5 cm x 82.5 cm) | Column | 40MPa | Concrete Rectangular | 825 | 825 | 6806.3 | 3025 | 2.06 | 5037.04 | G300E | 75579625 | 593.03 | G300E | 0 | 0
447 | Story18 | C38 | 40 MPa RC Column (82.5 cm x 82.5 cm) | Column | 40MPa | Concrete Rectangular | 825 | 825 | 6806.3 | 3025 | 2.06 | 5037.04 | G300E | 117173375 | 919.39 | G300E | 0 | 0
448 | Story18 | C39 | 40 MPa RC Column (82.5 cm x 82.5 cm) | Column | 40MPa | Concrete Rectangular | 825 | 825 | 6806.3 | 3025 | 2.06 | 5037.04 | G300E | 127502741.67 | 1000.43 | G300E | 0 | 0
449 | Story18 | C4 | 40 MPa RC Column (82.5 cm x 82.5 cm) | Column | 40MPa | Concrete Rectangular | 825 | 825 | 6806.3 | 3025 | 2.06 | 5037.04 | G300E | 101075333.33 | 793.07 | G300E | 0 | 0
450 | Story18 | C40 | 40 MPa RC Column (82.5 cm x 82.5 cm) | Column | 40MPa | Concrete Rectangular | 825 | 825 | 6806.3 | 3025 | 2.06 | 5037.04 | G300E | 102541450 | 804.58 | G300E | 0 | 0
451 | Story18 | C41 | 40 MPa RC Column (82.5 cm x 82.5 cm) | Column | 40MPa | Concrete Rectangular | 825 | 825 | 6806.3 | 3025 | 2.06 | 5037.04 | G300E | 96427925 | 756.61 | G300E | 0 | 0
452 | Story18 | C42 | 40 MPa RC Column (82.5 cm x 82.5 cm) | Column | 40MPa | Concrete Rectangular | 825 | 825 | 6806.3 | 3025 | 2.06 | 5037.04 | G300E | 103992240 | 815.96 | G300E | 0 | 0
453 | Story18 | C43 | 40 MPa RC Column (82.5 cm x 82.5 cm) | Column | 40MPa | Concrete Rectangular | 825 | 825 | 6806.3 | 3025 | 2.06 | 5037.04 | G300E | 104283850 | 818.25 | G300E | 0 | 0
454 | Story18 | C44 | 40 MPa RC Column (82.5 cm x 82.5 cm) | Column | 40MPa | Concrete Rectangular | 825 | 825 | 6806.3 | 3025 | 2.06 | 5037.04 | G300E | 101123733.33 | 793.45 | G300E | 0 | 0
455 | Story18 | C45 | 40 MPa RC Column (82.5 cm x 82.5 cm) | Column | 40MPa | Concrete Rectangular | 825 | 825 | 6806.3 | 3025 | 2.06 | 5037.04 | G300E | 101231625 | 794.3 | G300E | 0 | 0
456 | Story18 | C46 | 40 MPa RC Column (82.5 cm x 82.5 cm) | Column | 40MPa | Concrete Rectangular | 825 | 825 | 6806.3 | 3025 | 2.06 | 5037.04 | G300E | 104672058.33 | 821.3 | G300E | 0 | 0
457 | Story18 | C47 | 40 MPa RC Column (82.5 cm x 82.5 cm) | Column | 40MPa | Concrete Rectangular | 825 | 825 | 6806.3 | 3025 | 2.06 | 5037.04 | G300E | 104657740 | 821.18 | G300E | 0 | 0
458 | Story18 | C48 | 40 MPa RC Column (82.5 cm x 82.5 cm) | Column | 40MPa | Concrete Rectangular | 825 | 825 | 6806.3 | 3025 | 2.06 | 5037.04 | G300E | 98299391.67 | 771.29 | G300E | 0 | 0
459 | Story18 | C5 | 40 MPa RC Column (82.5 cm x 82.5 cm) | Column | 40MPa | Concrete Rectangular | 825 | 825 | 6806.3 | 3025 | 2.06 | 5037.04 | G300E | 101218516.67 | 794.2 | G300E | 0 | 0
460 | Story18 | C6 | 40 MPa RC Column (82.5 cm x 82.5 cm) | Column | 40MPa | Concrete Rectangular | 825 | 825 | 6806.3 | 3025 | 2.06 | 5037.04 | G300E | 104660966.67 | 821.21 | G300E | 0 | 0
461 | Story18 | C7 | 40 MPa RC Column (82.5 cm x 82.5 cm) | Column | 40MPa | Concrete Rectangular | 825 | 825 | 6806.3 | 3025 | 2.06 | 5037.04 | G300E | 104652295 | 821.14 | G300E | 0 | 0
462 | Story18 | C8 | 40 MPa RC Column (82.5 cm x 82.5 cm) | Column | 40MPa | Concrete Rectangular | 825 | 825 | 6806.3 | 3025 | 2.06 | 5037.04 | G300E | 98298383.33 | 771.29 | G300E | 0 | 0
463 | Story18 | C9 | 40 MPa RC Column (82.5 cm x 82.5 cm) | Column | 40MPa | Concrete Rectangular | 825 | 825 | 6806.3 | 3025 | 2.06 | 5037.04 | G300E | 101405058.33 | 795.66 | G300E | 0 | 0
464 | Story19 | C1 | 40 MPa RC Column (80 cm x 80 cm) | Column | 40MPa | Concrete Rectangular | 800 | 800 | 6400 | 3000 | 1.92 | 4697.25 | G300E | 107367000 | 842.44 | G300E | 0 | 0
465 | Story19 | C10 | 40 MPa RC Column (80 cm x 80 cm) | Column | 40MPa | Concrete Rectangular | 800 | 800 | 6400 | 3000 | 1.92 | 4697.25 | G300E | 133869000 | 1050.39 | G300E | 0 | 0
466 | Story19 | C11 | 40 MPa RC Column (80 cm x 80 cm) | Column | 40MPa | Concrete Rectangular | 800 | 800 | 6400 | 3000 | 1.92 | 4697.25 | G300E | 123201000 | 966.68 | G300E | 0 | 0
467 | Story19 | C12 | 40 MPa RC Column (80 cm x 80 cm) | Column | 40MPa | Concrete Rectangular | 800 | 800 | 6400 | 3000 | 1.92 | 4697.25 | G300E | 81417000 | 638.83 | G300E | 0 | 0
468 | Story19 | C13 | 40 MPa RC Column (80 cm x 80 cm) | Column | 40MPa | Concrete Rectangular | 800 | 800 | 6400 | 3000 | 1.92 | 4697.25 | G300E | 81366000 | 638.43 | G300E | 0 | 0
469 | Story19 | C14 | 40 MPa RC Column (80 cm x 80 cm) | Column | 40MPa | Concrete Rectangular | 800 | 800 | 6400 | 3000 | 1.92 | 4697.25 | G300E | 123250000 | 967.07 | G300E | 0 | 0
470 | Story19 | C15 | 40 MPa RC Column (80 cm x 80 cm) | Column | 40MPa | Concrete Rectangular | 800 | 800 | 6400 | 3000 | 1.92 | 4697.25 | G300E | 133992000 | 1051.35 | G300E | 0 | 0
471 | Story19 | C16 | 40 MPa RC Column (80 cm x 80 cm) | Column | 40MPa | Concrete Rectangular | 800 | 800 | 6400 | 3000 | 1.92 | 4697.25 | G300E | 112869000 | 885.61 | G300E | 0 | 0
472 | Story19 | C17 | 40 MPa RC Column (80 cm x 80 cm) | Column | 40MPa | Concrete Rectangular | 800 | 800 | 6400 | 3000 | 1.92 | 4697.25 | G300E | 102872000 | 807.17 | G300E | 0 | 0
473 | Story19 | C18 | 40 MPa RC Column (80 cm x 80 cm) | Column | 40MPa | Concrete Rectangular | 800 | 800 | 6400 | 3000 | 1.92 | 4697.25 | G300E | 146833000 | 1152.11 | G300E | 0 | 0
474 | Story19 | C19 | 40 MPa RC Column (80 cm x 80 cm) | Column | 40MPa | Concrete Rectangular | 800 | 800 | 6400 | 3000 | 1.92 | 4697.25 | G300E | 126309000 | 991.07 | G300E | 0 | 0
475 | Story19 | C2 | 40 MPa RC Column (80 cm x 80 cm) | Column | 40MPa | Concrete Rectangular | 800 | 800 | 6400 | 3000 | 1.92 | 4697.25 | G300E | 107561000 | 843.96 | G300E | 0 | 0
476 | Story19 | C22 | 40 MPa RC Column (80 cm x 80 cm) | Column | 40MPa | Concrete Rectangular | 800 | 800 | 6400 | 3000 | 1.92 | 4697.25 | G300E | 126370000 | 991.55 | G300E | 0 | 0
477 | Story19 | C23 | 40 MPa RC Column (80 cm x 80 cm) | Column | 40MPa | Concrete Rectangular | 800 | 800 | 6400 | 3000 | 1.92 | 4697.25 | G300E | 146914000 | 1152.74 | G300E | 0 | 0
478 | Story19 | C24 | 40 MPa RC Column (80 cm x 80 cm) | Column | 40MPa | Concrete Rectangular | 800 | 800 | 6400 | 3000 | 1.92 | 4697.25 | G300E | 103934000 | 815.5 | G300E | 0 | 0
479 | Story19 | C25 | 40 MPa RC Column (80 cm x 80 cm) | Column | 40MPa | Concrete Rectangular | 800 | 800 | 6400 | 3000 | 1.92 | 4697.25 | G300E | 102865000 | 807.12 | G300E | 0 | 0
480 | Story19 | C26 | 40 MPa RC Column (80 cm x 80 cm) | Column | 40MPa | Concrete Rectangular | 800 | 800 | 6400 | 3000 | 1.92 | 4697.25 | G300E | 146836000 | 1152.13 | G300E | 0 | 0
481 | Story19 | C27 | 40 MPa RC Column (80 cm x 80 cm) | Column | 40MPa | Concrete Rectangular | 800 | 800 | 6400 | 3000 | 1.92 | 4697.25 | G300E | 126321000 | 991.16 | G300E | 0 | 0
482 | Story19 | C3 | 40 MPa RC Column (80 cm x 80 cm) | Column | 40MPa | Concrete Rectangular | 800 | 800 | 6400 | 3000 | 1.92 | 4697.25 | G300E | 106168285.71 | 833.04 | G300E | 0 | 0
483 | Story19 | C30 | 40 MPa RC Column (80 cm x 80 cm) | Column | 40MPa | Concrete Rectangular | 800 | 800 | 6400 | 3000 | 1.92 | 4697.25 | G300E | 126373000 | 991.57 | G300E | 0 | 0
484 | Story19 | C31 | 40 MPa RC Column (80 cm x 80 cm) | Column | 40MPa | Concrete Rectangular | 800 | 800 | 6400 | 3000 | 1.92 | 4697.25 | G300E | 146914000 | 1152.74 | G300E | 0 | 0
485 | Story19 | C32 | 40 MPa RC Column (80 cm x 80 cm) | Column | 40MPa | Concrete Rectangular | 800 | 800 | 6400 | 3000 | 1.92 | 4697.25 | G300E | 103922000 | 815.41 | G300E | 0 | 0
486 | Story19 | C33 | 40 MPa RC Column (80 cm x 80 cm) | Column | 40MPa | Concrete Rectangular | 800 | 800 | 6400 | 3000 | 1.92 | 4697.25 | G300E | 112106000 | 879.63 | G300E | 0 | 0
487 | Story19 | C34 | 40 MPa RC Column (80 cm x 80 cm) | Column | 40MPa | Concrete Rectangular | 800 | 800 | 6400 | 3000 | 1.92 | 4697.25 | G300E | 133873000 | 1050.42 | G300E | 0 | 0
488 | Story19 | C35 | 40 MPa RC Column (80 cm x 80 cm) | Column | 40MPa | Concrete Rectangular | 800 | 800 | 6400 | 3000 | 1.92 | 4697.25 | G300E | 123193000 | 966.62 | G300E | 0 | 0
489 | Story19 | C36 | 40 MPa RC Column (80 cm x 80 cm) | Column | 40MPa | Concrete Rectangular | 800 | 800 | 6400 | 3000 | 1.92 | 4697.25 | G300E | 81351000 | 638.31 | G300E | 0 | 0
490 | Story19 | C37 | 40 MPa RC Column (80 cm x 80 cm) | Column | 40MPa | Concrete Rectangular | 800 | 800 | 6400 | 3000 | 1.92 | 4697.25 | G300E | 81374000 | 638.49 | G300E | 0 | 0
491 | Story19 | C38 | 40 MPa RC Column (80 cm x 80 cm) | Column | 40MPa | Concrete Rectangular | 800 | 800 | 6400 | 3000 | 1.92 | 4697.25 | G300E | 123259000 | 967.14 | G300E | 0 | 0
492 | Story19 | C39 | 40 MPa RC Column (80 cm x 80 cm) | Column | 40MPa | Concrete Rectangular | 800 | 800 | 6400 | 3000 | 1.92 | 4697.25 | G300E | 133993000 | 1051.36 | G300E | 0 | 0
493 | Story19 | C4 | 40 MPa RC Column (80 cm x 80 cm) | Column | 40MPa | Concrete Rectangular | 800 | 800 | 6400 | 3000 | 1.92 | 4697.25 | G300E | 109606000 | 860.01 | G300E | 0 | 0
494 | Story19 | C40 | 40 MPa RC Column (80 cm x 80 cm) | Column | 40MPa | Concrete Rectangular | 800 | 800 | 6400 | 3000 | 1.92 | 4697.25 | G300E | 112807000 | 885.13 | G300E | 0 | 0
495 | Story19 | C41 | 40 MPa RC Column (80 cm x 80 cm) | Column | 40MPa | Concrete Rectangular | 800 | 800 | 6400 | 3000 | 1.92 | 4697.25 | G300E | 107367000 | 842.44 | G300E | 0 | 0
496 | Story19 | C42 | 40 MPa RC Column (80 cm x 80 cm) | Column | 40MPa | Concrete Rectangular | 800 | 800 | 6400 | 3000 | 1.92 | 4697.25 | G300E | 107534000 | 843.75 | G300E | 0 | 0
497 | Story19 | C43 | 40 MPa RC Column (80 cm x 80 cm) | Column | 40MPa | Concrete Rectangular | 800 | 800 | 6400 | 3000 | 1.92 | 4697.25 | G300E | 105877714.29 | 830.76 | G300E | 0 | 0
498 | Story19 | C44 | 40 MPa RC Column (80 cm x 80 cm) | Column | 40MPa | Concrete Rectangular | 800 | 800 | 6400 | 3000 | 1.92 | 4697.25 | G300E | 109631000 | 860.21 | G300E | 0 | 0
499 | Story19 | C45 | 40 MPa RC Column (80 cm x 80 cm) | Column | 40MPa | Concrete Rectangular | 800 | 800 | 6400 | 3000 | 1.92 | 4697.25 | G300E | 109730000 | 860.98 | G300E | 0 | 0
500 | Story19 | C46 | 40 MPa RC Column (80 cm x 80 cm) | Column | 40MPa | Concrete Rectangular | 800 | 800 | 6400 | 3000 | 1.92 | 4697.25 | G300E | 106185428.57 | 833.17 | G300E | 0 | 0
501 | Story19 | C47 | 40 MPa RC Column (80 cm x 80 cm) | Column | 40MPa | Concrete Rectangular | 800 | 800 | 6400 | 3000 | 1.92 | 4697.25 | G300E | 108157000 | 848.64 | G300E | 0 | 0
502 | Story19 | C48 | 40 MPa RC Column (80 cm x 80 cm) | Column | 40MPa | Concrete Rectangular | 800 | 800 | 6400 | 3000 | 1.92 | 4697.25 | G300E | 109052000 | 855.66 | G300E | 0 | 0
503 | Story19 | C5 | 40 MPa RC Column (80 cm x 80 cm) | Column | 40MPa | Concrete Rectangular | 800 | 800 | 6400 | 3000 | 1.92 | 4697.25 | G300E | 109721000 | 860.91 | G300E | 0 | 0
504 | Story19 | C6 | 40 MPa RC Column (80 cm x 80 cm) | Column | 40MPa | Concrete Rectangular | 800 | 800 | 6400 | 3000 | 1.92 | 4697.25 | G300E | 106182428.57 | 833.15 | G300E | 0 | 0
505 | Story19 | C7 | 40 MPa RC Column (80 cm x 80 cm) | Column | 40MPa | Concrete Rectangular | 800 | 800 | 6400 | 3000 | 1.92 | 4697.25 | G300E | 108153000 | 848.61 | G300E | 0 | 0
506 | Story19 | C8 | 40 MPa RC Column (80 cm x 80 cm) | Column | 40MPa | Concrete Rectangular | 800 | 800 | 6400 | 3000 | 1.92 | 4697.25 | G300E | 109049000 | 855.64 | G300E | 0 | 0
507 | Story19 | C9 | 40 MPa RC Column (80 cm x 80 cm) | Column | 40MPa | Concrete Rectangular | 800 | 800 | 6400 | 3000 | 1.92 | 4697.25 | G300E | 112007000 | 878.85 | G300E | 0 | 0
508 | Story2 | C1 | 40 MPa RC Column (97.5 cm x 97.5 cm) | Column | 40MPa | Concrete Rectangular | 975 | 975 | 9506.3 | 3200 | 3.04 | 7442.2 | G300E | 79598933.33 | 624.56 | G300E | 0 | 0
509 | Story2 | C10 | 40 MPa RC Column (97.5 cm x 97.5 cm) | Column | 40MPa | Concrete Rectangular | 975 | 975 | 9506.3 | 3200 | 3.04 | 7442.2 | G300E | 187947733.33 | 1474.71 | G300E | 0 | 0
510 | Story2 | C11 | 40 MPa RC Column (97.5 cm x 97.5 cm) | Column | 40MPa | Concrete Rectangular | 975 | 975 | 9506.3 | 3200 | 3.04 | 7442.2 | G300E | 177038933.33 | 1389.11 | G300E | 0 | 0
511 | Story2 | C12 | 40 MPa RC Column (97.5 cm x 97.5 cm) | Column | 40MPa | Concrete Rectangular | 975 | 975 | 9506.3 | 3200 | 3.04 | 7442.2 | G300E | 129141333.33 | 1013.29 | G300E | 0 | 0
512 | Story2 | C13 | 40 MPa RC Column (97.5 cm x 97.5 cm) | Column | 40MPa | Concrete Rectangular | 975 | 975 | 9506.3 | 3200 | 3.04 | 7442.2 | G300E | 128737066.67 | 1010.12 | G300E | 0 | 0
513 | Story2 | C14 | 40 MPa RC Column (97.5 cm x 97.5 cm) | Column | 40MPa | Concrete Rectangular | 975 | 975 | 9506.3 | 3200 | 3.04 | 7442.2 | G300E | 177220266.67 | 1390.54 | G300E | 0 | 0
514 | Story2 | C15 | 40 MPa RC Column (97.5 cm x 97.5 cm) | Column | 40MPa | Concrete Rectangular | 975 | 975 | 9506.3 | 3200 | 3.04 | 7442.2 | G300E | 188040533.33 | 1475.44 | G300E | 0 | 0
515 | Story2 | C16 | 40 MPa RC Column (97.5 cm x 97.5 cm) | Column | 40MPa | Concrete Rectangular | 975 | 975 | 9506.3 | 3200 | 3.04 | 7442.2 | G300E | 100570240 | 789.11 | G300E | 0 | 0
516 | Story2 | C17 | 40 MPa RC Column (97.5 cm x 97.5 cm) | Column | 40MPa | Concrete Rectangular | 975 | 975 | 9506.3 | 3200 | 3.04 | 7442.2 | G300E | 109111466.67 | 856.13 | G300E | 0 | 0
517 | Story2 | C18 | 40 MPa RC Column (97.5 cm x 97.5 cm) | Column | 40MPa | Concrete Rectangular | 975 | 975 | 9506.3 | 3200 | 3.04 | 7442.2 | G300E | 208952533.33 | 1639.52 | G300E | 0 | 0
518 | Story2 | C19 | 40 MPa RC Column (97.5 cm x 97.5 cm) | Column | 40MPa | Concrete Rectangular | 975 | 975 | 9506.3 | 3200 | 3.04 | 7442.2 | G300E | 184595200 | 1448.4 | G300E | 0 | 0
519 | Story2 | C2 | 40 MPa RC Column (97.5 cm x 97.5 cm) | Column | 40MPa | Concrete Rectangular | 975 | 975 | 9506.3 | 3200 | 3.04 | 7442.2 | G300E | 109150080 | 856.43 | G300E | 0 | 0
520 | Story2 | C22 | 40 MPa RC Column (97.5 cm x 97.5 cm) | Column | 40MPa | Concrete Rectangular | 975 | 975 | 9506.3 | 3200 | 3.04 | 7442.2 | G300E | 184666666.67 | 1448.96 | G300E | 0 | 0
521 | Story2 | C23 | 40 MPa RC Column (97.5 cm x 97.5 cm) | Column | 40MPa | Concrete Rectangular | 975 | 975 | 9506.3 | 3200 | 3.04 | 7442.2 | G300E | 209042133.33 | 1640.22 | G300E | 0 | 0
522 | Story2 | C24 | 40 MPa RC Column (97.5 cm x 97.5 cm) | Column | 40MPa | Concrete Rectangular | 975 | 975 | 9506.3 | 3200 | 3.04 | 7442.2 | G300E | 108686933.33 | 852.8 | G300E | 0 | 0
523 | Story2 | C25 | 40 MPa RC Column (97.5 cm x 97.5 cm) | Column | 40MPa | Concrete Rectangular | 975 | 975 | 9506.3 | 3200 | 3.04 | 7442.2 | G300E | 109118933.33 | 856.19 | G300E | 0 | 0
524 | Story2 | C26 | 40 MPa RC Column (97.5 cm x 97.5 cm) | Column | 40MPa | Concrete Rectangular | 975 | 975 | 9506.3 | 3200 | 3.04 | 7442.2 | G300E | 208954666.67 | 1639.54 | G300E | 0 | 0
525 | Story2 | C27 | 40 MPa RC Column (97.5 cm x 97.5 cm) | Column | 40MPa | Concrete Rectangular | 975 | 975 | 9506.3 | 3200 | 3.04 | 7442.2 | G300E | 184612266.67 | 1448.54 | G300E | 0 | 0
526 | Story2 | C3 | 40 MPa RC Column (97.5 cm x 97.5 cm) | Column | 40MPa | Concrete Rectangular | 975 | 975 | 9506.3 | 3200 | 3.04 | 7442.2 | G300E | 112422400 | 882.11 | G300E | 0 | 0
527 | Story2 | C30 | 40 MPa RC Column (97.5 cm x 97.5 cm) | Column | 40MPa | Concrete Rectangular | 975 | 975 | 9506.3 | 3200 | 3.04 | 7442.2 | G300E | 184677333.33 | 1449.05 | G300E | 0 | 0
528 | Story2 | C31 | 40 MPa RC Column (97.5 cm x 97.5 cm) | Column | 40MPa | Concrete Rectangular | 975 | 975 | 9506.3 | 3200 | 3.04 | 7442.2 | G300E | 209043200 | 1640.23 | G300E | 0 | 0
529 | Story2 | C32 | 40 MPa RC Column (97.5 cm x 97.5 cm) | Column | 40MPa | Concrete Rectangular | 975 | 975 | 9506.3 | 3200 | 3.04 | 7442.2 | G300E | 108686933.33 | 852.8 | G300E | 0 | 0
530 | Story2 | C33 | 40 MPa RC Column (97.5 cm x 97.5 cm) | Column | 40MPa | Concrete Rectangular | 975 | 975 | 9506.3 | 3200 | 3.04 | 7442.2 | G300E | 101083520 | 793.14 | G300E | 0 | 0
531 | Story2 | C34 | 40 MPa RC Column (97.5 cm x 97.5 cm) | Column | 40MPa | Concrete Rectangular | 975 | 975 | 9506.3 | 3200 | 3.04 | 7442.2 | G300E | 187956266.67 | 1474.77 | G300E | 0 | 0
532 | Story2 | C35 | 40 MPa RC Column (97.5 cm x 97.5 cm) | Column | 40MPa | Concrete Rectangular | 975 | 975 | 9506.3 | 3200 | 3.04 | 7442.2 | G300E | 177185066.67 | 1390.26 | G300E | 0 | 0
533 | Story2 | C36 | 40 MPa RC Column (97.5 cm x 97.5 cm) | Column | 40MPa | Concrete Rectangular | 975 | 975 | 9506.3 | 3200 | 3.04 | 7442.2 | G300E | 128852266.67 | 1011.02 | G300E | 0 | 0
534 | Story2 | C37 | 40 MPa RC Column (97.5 cm x 97.5 cm) | Column | 40MPa | Concrete Rectangular | 975 | 975 | 9506.3 | 3200 | 3.04 | 7442.2 | G300E | 128860800 | 1011.09 | G300E | 0 | 0
535 | Story2 | C38 | 40 MPa RC Column (97.5 cm x 97.5 cm) | Column | 40MPa | Concrete Rectangular | 975 | 975 | 9506.3 | 3200 | 3.04 | 7442.2 | G300E | 177233066.67 | 1390.64 | G300E | 0 | 0
536 | Story2 | C39 | 40 MPa RC Column (97.5 cm x 97.5 cm) | Column | 40MPa | Concrete Rectangular | 975 | 975 | 9506.3 | 3200 | 3.04 | 7442.2 | G300E | 188041600 | 1475.44 | G300E | 0 | 0
537 | Story2 | C4 | 40 MPa RC Column (97.5 cm x 97.5 cm) | Column | 40MPa | Concrete Rectangular | 975 | 975 | 9506.3 | 3200 | 3.04 | 7442.2 | G300E | 95000533.33 | 745.41 | G300E | 0 | 0
538 | Story2 | C40 | 40 MPa RC Column (97.5 cm x 97.5 cm) | Column | 40MPa | Concrete Rectangular | 975 | 975 | 9506.3 | 3200 | 3.04 | 7442.2 | G300E | 100576000 | 789.16 | G300E | 0 | 0
539 | Story2 | C41 | 40 MPa RC Column (97.5 cm x 97.5 cm) | Column | 40MPa | Concrete Rectangular | 975 | 975 | 9506.3 | 3200 | 3.04 | 7442.2 | G300E | 79620266.67 | 624.73 | G300E | 0 | 0
540 | Story2 | C42 | 40 MPa RC Column (97.5 cm x 97.5 cm) | Column | 40MPa | Concrete Rectangular | 975 | 975 | 9506.3 | 3200 | 3.04 | 7442.2 | G300E | 109180800 | 856.67 | G300E | 0 | 0
541 | Story2 | C43 | 40 MPa RC Column (97.5 cm x 97.5 cm) | Column | 40MPa | Concrete Rectangular | 975 | 975 | 9506.3 | 3200 | 3.04 | 7442.2 | G300E | 112290133.33 | 881.07 | G300E | 0 | 0
542 | Story2 | C44 | 40 MPa RC Column (97.5 cm x 97.5 cm) | Column | 40MPa | Concrete Rectangular | 975 | 975 | 9506.3 | 3200 | 3.04 | 7442.2 | G300E | 95059200 | 745.87 | G300E | 0 | 0
543 | Story2 | C45 | 40 MPa RC Column (97.5 cm x 97.5 cm) | Column | 40MPa | Concrete Rectangular | 975 | 975 | 9506.3 | 3200 | 3.04 | 7442.2 | G300E | 95001600 | 745.42 | G300E | 0 | 0
544 | Story2 | C46 | 40 MPa RC Column (97.5 cm x 97.5 cm) | Column | 40MPa | Concrete Rectangular | 975 | 975 | 9506.3 | 3200 | 3.04 | 7442.2 | G300E | 112105600 | 879.62 | G300E | 0 | 0
545 | Story2 | C47 | 40 MPa RC Column (97.5 cm x 97.5 cm) | Column | 40MPa | Concrete Rectangular | 975 | 975 | 9506.3 | 3200 | 3.04 | 7442.2 | G300E | 108858240 | 854.14 | G300E | 0 | 0
546 | Story2 | C48 | 40 MPa RC Column (97.5 cm x 97.5 cm) | Column | 40MPa | Concrete Rectangular | 975 | 975 | 9506.3 | 3200 | 3.04 | 7442.2 | G300E | 79060266.67 | 620.34 | G300E | 0 | 0
547 | Story2 | C5 | 40 MPa RC Column (97.5 cm x 97.5 cm) | Column | 40MPa | Concrete Rectangular | 975 | 975 | 9506.3 | 3200 | 3.04 | 7442.2 | G300E | 95011200 | 745.49 | G300E | 0 | 0
548 | Story2 | C6 | 40 MPa RC Column (97.5 cm x 97.5 cm) | Column | 40MPa | Concrete Rectangular | 975 | 975 | 9506.3 | 3200 | 3.04 | 7442.2 | G300E | 112106666.67 | 879.63 | G300E | 0 | 0
549 | Story2 | C7 | 40 MPa RC Column (97.5 cm x 97.5 cm) | Column | 40MPa | Concrete Rectangular | 975 | 975 | 9506.3 | 3200 | 3.04 | 7442.2 | G300E | 108860160 | 854.16 | G300E | 0 | 0
550 | Story2 | C8 | 40 MPa RC Column (97.5 cm x 97.5 cm) | Column | 40MPa | Concrete Rectangular | 975 | 975 | 9506.3 | 3200 | 3.04 | 7442.2 | G300E | 79063466.67 | 620.36 | G300E | 0 | 0
551 | Story2 | C9 | 40 MPa RC Column (97.5 cm x 97.5 cm) | Column | 40MPa | Concrete Rectangular | 975 | 975 | 9506.3 | 3200 | 3.04 | 7442.2 | G300E | 101073280 | 793.06 | G300E | 0 | 0
552 | Story20 | C1 | 40 MPa RC Column (80 cm x 80 cm) | Column | 40MPa | Concrete Rectangular | 800 | 800 | 6400 | 3000 | 1.92 | 4697.25 | G300E | 103420000 | 811.47 | G300E | 0 | 0
553 | Story20 | C10 | 40 MPa RC Column (80 cm x 80 cm) | Column | 40MPa | Concrete Rectangular | 800 | 800 | 6400 | 3000 | 1.92 | 4697.25 | G300E | 125085000 | 981.46 | G300E | 0 | 0
554 | Story20 | C11 | 40 MPa RC Column (80 cm x 80 cm) | Column | 40MPa | Concrete Rectangular | 800 | 800 | 6400 | 3000 | 1.92 | 4697.25 | G300E | 114255000 | 896.49 | G300E | 0 | 0
555 | Story20 | C12 | 40 MPa RC Column (80 cm x 80 cm) | Column | 40MPa | Concrete Rectangular | 800 | 800 | 6400 | 3000 | 1.92 | 4697.25 | G300E | 72970000 | 572.55 | G300E | 0 | 0
556 | Story20 | C13 | 40 MPa RC Column (80 cm x 80 cm) | Column | 40MPa | Concrete Rectangular | 800 | 800 | 6400 | 3000 | 1.92 | 4697.25 | G300E | 72939000 | 572.31 | G300E | 0 | 0
557 | Story20 | C14 | 40 MPa RC Column (80 cm x 80 cm) | Column | 40MPa | Concrete Rectangular | 800 | 800 | 6400 | 3000 | 1.92 | 4697.25 | G300E | 114309000 | 896.91 | G300E | 0 | 0
558 | Story20 | C15 | 40 MPa RC Column (80 cm x 80 cm) | Column | 40MPa | Concrete Rectangular | 800 | 800 | 6400 | 3000 | 1.92 | 4697.25 | G300E | 125209000 | 982.44 | G300E | 0 | 0
559 | Story20 | C16 | 40 MPa RC Column (80 cm x 80 cm) | Column | 40MPa | Concrete Rectangular | 800 | 800 | 6400 | 3000 | 1.92 | 4697.25 | G300E | 104212000 | 817.69 | G300E | 0 | 0
560 | Story20 | C17 | 40 MPa RC Column (80 cm x 80 cm) | Column | 40MPa | Concrete Rectangular | 800 | 800 | 6400 | 3000 | 1.92 | 4697.25 | G300E | 100215000 | 786.32 | G300E | 0 | 0
561 | Story20 | C18 | 40 MPa RC Column (80 cm x 80 cm) | Column | 40MPa | Concrete Rectangular | 800 | 800 | 6400 | 3000 | 1.92 | 4697.25 | G300E | 138151000 | 1083.98 | G300E | 0 | 0
562 | Story20 | C19 | 40 MPa RC Column (80 cm x 80 cm) | Column | 40MPa | Concrete Rectangular | 800 | 800 | 6400 | 3000 | 1.92 | 4697.25 | G300E | 116469000 | 913.86 | G300E | 0 | 0
563 | Story20 | C2 | 40 MPa RC Column (80 cm x 80 cm) | Column | 40MPa | Concrete Rectangular | 800 | 800 | 6400 | 3000 | 1.92 | 4697.25 | G300E | 103615800 | 813.01 | G300E | 0 | 0
564 | Story20 | C22 | 40 MPa RC Column (80 cm x 80 cm) | Column | 40MPa | Concrete Rectangular | 800 | 800 | 6400 | 3000 | 1.92 | 4697.25 | G300E | 116530000 | 914.34 | G300E | 0 | 0
565 | Story20 | C23 | 40 MPa RC Column (80 cm x 80 cm) | Column | 40MPa | Concrete Rectangular | 800 | 800 | 6400 | 3000 | 1.92 | 4697.25 | G300E | 138232000 | 1084.62 | G300E | 0 | 0
566 | Story20 | C24 | 40 MPa RC Column (80 cm x 80 cm) | Column | 40MPa | Concrete Rectangular | 800 | 800 | 6400 | 3000 | 1.92 | 4697.25 | G300E | 100728000 | 790.35 | G300E | 0 | 0
567 | Story20 | C25 | 40 MPa RC Column (80 cm x 80 cm) | Column | 40MPa | Concrete Rectangular | 800 | 800 | 6400 | 3000 | 1.92 | 4697.25 | G300E | 100207000 | 786.26 | G300E | 0 | 0
568 | Story20 | C26 | 40 MPa RC Column (80 cm x 80 cm) | Column | 40MPa | Concrete Rectangular | 800 | 800 | 6400 | 3000 | 1.92 | 4697.25 | G300E | 138152000 | 1083.99 | G300E | 0 | 0
569 | Story20 | C27 | 40 MPa RC Column (80 cm x 80 cm) | Column | 40MPa | Concrete Rectangular | 800 | 800 | 6400 | 3000 | 1.92 | 4697.25 | G300E | 116481000 | 913.95 | G300E | 0 | 0
570 | Story20 | C3 | 40 MPa RC Column (80 cm x 80 cm) | Column | 40MPa | Concrete Rectangular | 800 | 800 | 6400 | 3000 | 1.92 | 4697.25 | G300E | 101576000 | 797 | G300E | 0 | 0
571 | Story20 | C30 | 40 MPa RC Column (80 cm x 80 cm) | Column | 40MPa | Concrete Rectangular | 800 | 800 | 6400 | 3000 | 1.92 | 4697.25 | G300E | 116533000 | 914.36 | G300E | 0 | 0
572 | Story20 | C31 | 40 MPa RC Column (80 cm x 80 cm) | Column | 40MPa | Concrete Rectangular | 800 | 800 | 6400 | 3000 | 1.92 | 4697.25 | G300E | 138234000 | 1084.64 | G300E | 0 | 0
573 | Story20 | C32 | 40 MPa RC Column (80 cm x 80 cm) | Column | 40MPa | Concrete Rectangular | 800 | 800 | 6400 | 3000 | 1.92 | 4697.25 | G300E | 100735000 | 790.4 | G300E | 0 | 0
574 | Story20 | C33 | 40 MPa RC Column (80 cm x 80 cm) | Column | 40MPa | Concrete Rectangular | 800 | 800 | 6400 | 3000 | 1.92 | 4697.25 | G300E | 103140000 | 809.27 | G300E | 0 | 0
575 | Story20 | C34 | 40 MPa RC Column (80 cm x 80 cm) | Column | 40MPa | Concrete Rectangular | 800 | 800 | 6400 | 3000 | 1.92 | 4697.25 | G300E | 125088000 | 981.49 | G300E | 0 | 0
576 | Story20 | C35 | 40 MPa RC Column (80 cm x 80 cm) | Column | 40MPa | Concrete Rectangular | 800 | 800 | 6400 | 3000 | 1.92 | 4697.25 | G300E | 114261000 | 896.53 | G300E | 0 | 0
577 | Story20 | C36 | 40 MPa RC Column (80 cm x 80 cm) | Column | 40MPa | Concrete Rectangular | 800 | 800 | 6400 | 3000 | 1.92 | 4697.25 | G300E | 72919000 | 572.15 | G300E | 0 | 0
578 | Story20 | C37 | 40 MPa RC Column (80 cm x 80 cm) | Column | 40MPa | Concrete Rectangular | 800 | 800 | 6400 | 3000 | 1.92 | 4697.25 | G300E | 72943000 | 572.34 | G300E | 0 | 0
579 | Story20 | C38 | 40 MPa RC Column (80 cm x 80 cm) | Column | 40MPa | Concrete Rectangular | 800 | 800 | 6400 | 3000 | 1.92 | 4697.25 | G300E | 114317000 | 896.97 | G300E | 0 | 0
580 | Story20 | C39 | 40 MPa RC Column (80 cm x 80 cm) | Column | 40MPa | Concrete Rectangular | 800 | 800 | 6400 | 3000 | 1.92 | 4697.25 | G300E | 125210000 | 982.44 | G300E | 0 | 0
581 | Story20 | C4 | 40 MPa RC Column (80 cm x 80 cm) | Column | 40MPa | Concrete Rectangular | 800 | 800 | 6400 | 3000 | 1.92 | 4697.25 | G300E | 103583000 | 812.75 | G300E | 0 | 0
582 | Story20 | C40 | 40 MPa RC Column (80 cm x 80 cm) | Column | 40MPa | Concrete Rectangular | 800 | 800 | 6400 | 3000 | 1.92 | 4697.25 | G300E | 104220000 | 817.75 | G300E | 0 | 0
583 | Story20 | C41 | 40 MPa RC Column (80 cm x 80 cm) | Column | 40MPa | Concrete Rectangular | 800 | 800 | 6400 | 3000 | 1.92 | 4697.25 | G300E | 103421000 | 811.48 | G300E | 0 | 0
584 | Story20 | C42 | 40 MPa RC Column (80 cm x 80 cm) | Column | 40MPa | Concrete Rectangular | 800 | 800 | 6400 | 3000 | 1.92 | 4697.25 | G300E | 103611000 | 812.97 | G300E | 0 | 0
585 | Story20 | C43 | 40 MPa RC Column (80 cm x 80 cm) | Column | 40MPa | Concrete Rectangular | 800 | 800 | 6400 | 3000 | 1.92 | 4697.25 | G300E | 101608000 | 797.25 | G300E | 0 | 0
586 | Story20 | C44 | 40 MPa RC Column (80 cm x 80 cm) | Column | 40MPa | Concrete Rectangular | 800 | 800 | 6400 | 3000 | 1.92 | 4697.25 | G300E | 103597000 | 812.86 | G300E | 0 | 0
587 | Story20 | C45 | 40 MPa RC Column (80 cm x 80 cm) | Column | 40MPa | Concrete Rectangular | 800 | 800 | 6400 | 3000 | 1.92 | 4697.25 | G300E | 103699000 | 813.66 | G300E | 0 | 0
588 | Story20 | C46 | 40 MPa RC Column (80 cm x 80 cm) | Column | 40MPa | Concrete Rectangular | 800 | 800 | 6400 | 3000 | 1.92 | 4697.25 | G300E | 101816000 | 798.89 | G300E | 0 | 0
589 | Story20 | C47 | 40 MPa RC Column (80 cm x 80 cm) | Column | 40MPa | Concrete Rectangular | 800 | 800 | 6400 | 3000 | 1.92 | 4697.25 | G300E | 104137200 | 817.1 | G300E | 0 | 0
590 | Story20 | C48 | 40 MPa RC Column (80 cm x 80 cm) | Column | 40MPa | Concrete Rectangular | 800 | 800 | 6400 | 3000 | 1.92 | 4697.25 | G300E | 105145000 | 825.01 | G300E | 0 | 0
591 | Story20 | C5 | 40 MPa RC Column (80 cm x 80 cm) | Column | 40MPa | Concrete Rectangular | 800 | 800 | 6400 | 3000 | 1.92 | 4697.25 | G300E | 103693000 | 813.61 | G300E | 0 | 0
592 | Story20 | C6 | 40 MPa RC Column (80 cm x 80 cm) | Column | 40MPa | Concrete Rectangular | 800 | 800 | 6400 | 3000 | 1.92 | 4697.25 | G300E | 101808000 | 798.82 | G300E | 0 | 0
593 | Story20 | C7 | 40 MPa RC Column (80 cm x 80 cm) | Column | 40MPa | Concrete Rectangular | 800 | 800 | 6400 | 3000 | 1.92 | 4697.25 | G300E | 104133600 | 817.07 | G300E | 0 | 0
594 | Story20 | C8 | 40 MPa RC Column (80 cm x 80 cm) | Column | 40MPa | Concrete Rectangular | 800 | 800 | 6400 | 3000 | 1.92 | 4697.25 | G300E | 105144000 | 825 | G300E | 0 | 0
595 | Story20 | C9 | 40 MPa RC Column (80 cm x 80 cm) | Column | 40MPa | Concrete Rectangular | 800 | 800 | 6400 | 3000 | 1.92 | 4697.25 | G300E | 103147000 | 809.33 | G300E | 0 | 0
596 | Story21 | C1 | 40 MPa RC Column (80 cm x 80 cm) | Column | 40MPa | Concrete Rectangular | 800 | 800 | 6400 | 2975 | 1.9 | 4658.1 | G300E | 99031800 | 777.04 | G300E | 0 | 0
597 | Story21 | C10 | 40 MPa RC Column (80 cm x 80 cm) | Column | 40MPa | Concrete Rectangular | 800 | 800 | 6400 | 2975 | 1.9 | 4658.1 | G300E | 114951025 | 901.95 | G300E | 0 | 0
598 | Story21 | C11 | 40 MPa RC Column (80 cm x 80 cm) | Column | 40MPa | Concrete Rectangular | 800 | 800 | 6400 | 2975 | 1.9 | 4658.1 | G300E | 104985766.67 | 823.76 | G300E | 0 | 0
599 | Story21 | C12 | 40 MPa RC Column (80 cm x 80 cm) | Column | 40MPa | Concrete Rectangular | 800 | 800 | 6400 | 2975 | 1.9 | 4658.1 | G300E | 63741358.33 | 500.14 | G300E | 0 | 0
600 | Story21 | C13 | 40 MPa RC Column (80 cm x 80 cm) | Column | 40MPa | Concrete Rectangular | 800 | 800 | 6400 | 2975 | 1.9 | 4658.1 | G300E | 63708633.33 | 499.88 | G300E | 0 | 0
601 | Story21 | C14 | 40 MPa RC Column (80 cm x 80 cm) | Column | 40MPa | Concrete Rectangular | 800 | 800 | 6400 | 2975 | 1.9 | 4658.1 | G300E | 105030391.67 | 824.11 | G300E | 0 | 0
602 | Story21 | C15 | 40 MPa RC Column (80 cm x 80 cm) | Column | 40MPa | Concrete Rectangular | 800 | 800 | 6400 | 2975 | 1.9 | 4658.1 | G300E | 115062091.67 | 902.82 | G300E | 0 | 0
603 | Story21 | C16 | 40 MPa RC Column (80 cm x 80 cm) | Column | 40MPa | Concrete Rectangular | 800 | 800 | 6400 | 2975 | 1.9 | 4658.1 | G300E | 89977883.33 | 706 | G300E | 0 | 0
604 | Story21 | C17 | 40 MPa RC Column (80 cm x 80 cm) | Column | 40MPa | Concrete Rectangular | 800 | 800 | 6400 | 2975 | 1.9 | 4658.1 | G300E | 92645466.67 | 726.93 | G300E | 0 | 0
605 | Story21 | C18 | 40 MPa RC Column (80 cm x 80 cm) | Column | 40MPa | Concrete Rectangular | 800 | 800 | 6400 | 2975 | 1.9 | 4658.1 | G300E | 128027141.67 | 1004.55 | G300E | 0 | 0
606 | Story21 | C19 | 40 MPa RC Column (80 cm x 80 cm) | Column | 40MPa | Concrete Rectangular | 800 | 800 | 6400 | 2975 | 1.9 | 4658.1 | G300E | 106956208.33 | 839.22 | G300E | 0 | 0
607 | Story21 | C2 | 40 MPa RC Column (80 cm x 80 cm) | Column | 40MPa | Concrete Rectangular | 800 | 800 | 6400 | 2975 | 1.9 | 4658.1 | G300E | 93274183.33 | 731.86 | G300E | 0 | 0
608 | Story21 | C22 | 40 MPa RC Column (80 cm x 80 cm) | Column | 40MPa | Concrete Rectangular | 800 | 800 | 6400 | 2975 | 1.9 | 4658.1 | G300E | 107006783.33 | 839.61 | G300E | 0 | 0
609 | Story21 | C23 | 40 MPa RC Column (80 cm x 80 cm) | Column | 40MPa | Concrete Rectangular | 800 | 800 | 6400 | 2975 | 1.9 | 4658.1 | G300E | 128110441.67 | 1005.2 | G300E | 0 | 0
610 | Story21 | C24 | 40 MPa RC Column (80 cm x 80 cm) | Column | 40MPa | Concrete Rectangular | 800 | 800 | 6400 | 2975 | 1.9 | 4658.1 | G300E | 93172041.67 | 731.06 | G300E | 0 | 0
611 | Story21 | C25 | 40 MPa RC Column (80 cm x 80 cm) | Column | 40MPa | Concrete Rectangular | 800 | 800 | 6400 | 2975 | 1.9 | 4658.1 | G300E | 92637533.33 | 726.87 | G300E | 0 | 0
612 | Story21 | C26 | 40 MPa RC Column (80 cm x 80 cm) | Column | 40MPa | Concrete Rectangular | 800 | 800 | 6400 | 2975 | 1.9 | 4658.1 | G300E | 128028133.33 | 1004.56 | G300E | 0 | 0
613 | Story21 | C27 | 40 MPa RC Column (80 cm x 80 cm) | Column | 40MPa | Concrete Rectangular | 800 | 800 | 6400 | 2975 | 1.9 | 4658.1 | G300E | 106965133.33 | 839.29 | G300E | 0 | 0
614 | Story21 | C3 | 40 MPa RC Column (80 cm x 80 cm) | Column | 40MPa | Concrete Rectangular | 800 | 800 | 6400 | 2975 | 1.9 | 4658.1 | G300E | 93889016.67 | 736.69 | G300E | 0 | 0
615 | Story21 | C30 | 40 MPa RC Column (80 cm x 80 cm) | Column | 40MPa | Concrete Rectangular | 800 | 800 | 6400 | 2975 | 1.9 | 4658.1 | G300E | 107009758.33 | 839.64 | G300E | 0 | 0
616 | Story21 | C31 | 40 MPa RC Column (80 cm x 80 cm) | Column | 40MPa | Concrete Rectangular | 800 | 800 | 6400 | 2975 | 1.9 | 4658.1 | G300E | 128111433.33 | 1005.21 | G300E | 0 | 0
617 | Story21 | C32 | 40 MPa RC Column (80 cm x 80 cm) | Column | 40MPa | Concrete Rectangular | 800 | 800 | 6400 | 2975 | 1.9 | 4658.1 | G300E | 93180966.67 | 731.13 | G300E | 0 | 0
618 | Story21 | C33 | 40 MPa RC Column (80 cm x 80 cm) | Column | 40MPa | Concrete Rectangular | 800 | 800 | 6400 | 2975 | 1.9 | 4658.1 | G300E | 89282725 | 700.55 | G300E | 0 | 0
619 | Story21 | C34 | 40 MPa RC Column (80 cm x 80 cm) | Column | 40MPa | Concrete Rectangular | 800 | 800 | 6400 | 2975 | 1.9 | 4658.1 | G300E | 114954000 | 901.97 | G300E | 0 | 0
620 | Story21 | C35 | 40 MPa RC Column (80 cm x 80 cm) | Column | 40MPa | Concrete Rectangular | 800 | 800 | 6400 | 2975 | 1.9 | 4658.1 | G300E | 104979816.67 | 823.71 | G300E | 0 | 0
621 | Story21 | C36 | 40 MPa RC Column (80 cm x 80 cm) | Column | 40MPa | Concrete Rectangular | 800 | 800 | 6400 | 2975 | 1.9 | 4658.1 | G300E | 63687808.33 | 499.72 | G300E | 0 | 0
622 | Story21 | C37 | 40 MPa RC Column (80 cm x 80 cm) | Column | 40MPa | Concrete Rectangular | 800 | 800 | 6400 | 2975 | 1.9 | 4658.1 | G300E | 63709625 | 499.89 | G300E | 0 | 0
623 | Story21 | C38 | 40 MPa RC Column (80 cm x 80 cm) | Column | 40MPa | Concrete Rectangular | 800 | 800 | 6400 | 2975 | 1.9 | 4658.1 | G300E | 105036341.67 | 824.15 | G300E | 0 | 0
624 | Story21 | C39 | 40 MPa RC Column (80 cm x 80 cm) | Column | 40MPa | Concrete Rectangular | 800 | 800 | 6400 | 2975 | 1.9 | 4658.1 | G300E | 115064075 | 902.84 | G300E | 0 | 0
625 | Story21 | C4 | 40 MPa RC Column (80 cm x 80 cm) | Column | 40MPa | Concrete Rectangular | 800 | 800 | 6400 | 2975 | 1.9 | 4658.1 | G300E | 92911035 | 729.01 | G300E | 0 | 0
626 | Story21 | C40 | 40 MPa RC Column (80 cm x 80 cm) | Column | 40MPa | Concrete Rectangular | 800 | 800 | 6400 | 2975 | 1.9 | 4658.1 | G300E | 89967966.67 | 705.92 | G300E | 0 | 0
627 | Story21 | C41 | 40 MPa RC Column (80 cm x 80 cm) | Column | 40MPa | Concrete Rectangular | 800 | 800 | 6400 | 2975 | 1.9 | 4658.1 | G300E | 99031800 | 777.04 | G300E | 0 | 0
628 | Story21 | C42 | 40 MPa RC Column (80 cm x 80 cm) | Column | 40MPa | Concrete Rectangular | 800 | 800 | 6400 | 2975 | 1.9 | 4658.1 | G300E | 93298975 | 732.06 | G300E | 0 | 0
629 | Story21 | C43 | 40 MPa RC Column (80 cm x 80 cm) | Column | 40MPa | Concrete Rectangular | 800 | 800 | 6400 | 2975 | 1.9 | 4658.1 | G300E | 93936616.67 | 737.06 | G300E | 0 | 0
630 | Story21 | C44 | 40 MPa RC Column (80 cm x 80 cm) | Column | 40MPa | Concrete Rectangular | 800 | 800 | 6400 | 2975 | 1.9 | 4658.1 | G300E | 92897945 | 728.91 | G300E | 0 | 0
631 | Story21 | C45 | 40 MPa RC Column (80 cm x 80 cm) | Column | 40MPa | Concrete Rectangular | 800 | 800 | 6400 | 2975 | 1.9 | 4658.1 | G300E | 92990170 | 729.64 | G300E | 0 | 0
632 | Story21 | C46 | 40 MPa RC Column (80 cm x 80 cm) | Column | 40MPa | Concrete Rectangular | 800 | 800 | 6400 | 2975 | 1.9 | 4658.1 | G300E | 94152800 | 738.76 | G300E | 0 | 0
633 | Story21 | C47 | 40 MPa RC Column (80 cm x 80 cm) | Column | 40MPa | Concrete Rectangular | 800 | 800 | 6400 | 2975 | 1.9 | 4658.1 | G300E | 93661925 | 734.91 | G300E | 0 | 0
634 | Story21 | C48 | 40 MPa RC Column (80 cm x 80 cm) | Column | 40MPa | Concrete Rectangular | 800 | 800 | 6400 | 2975 | 1.9 | 4658.1 | G300E | 100780108.33 | 790.76 | G300E | 0 | 0
635 | Story21 | C5 | 40 MPa RC Column (80 cm x 80 cm) | Column | 40MPa | Concrete Rectangular | 800 | 800 | 6400 | 2975 | 1.9 | 4658.1 | G300E | 92985410 | 729.6 | G300E | 0 | 0
636 | Story21 | C6 | 40 MPa RC Column (80 cm x 80 cm) | Column | 40MPa | Concrete Rectangular | 800 | 800 | 6400 | 2975 | 1.9 | 4658.1 | G300E | 94145858.33 | 738.7 | G300E | 0 | 0
637 | Story21 | C7 | 40 MPa RC Column (80 cm x 80 cm) | Column | 40MPa | Concrete Rectangular | 800 | 800 | 6400 | 2975 | 1.9 | 4658.1 | G300E | 93659941.67 | 734.89 | G300E | 0 | 0
638 | Story21 | C8 | 40 MPa RC Column (80 cm x 80 cm) | Column | 40MPa | Concrete Rectangular | 800 | 800 | 6400 | 2975 | 1.9 | 4658.1 | G300E | 100777133.33 | 790.73 | G300E | 0 | 0
639 | Story21 | C9 | 40 MPa RC Column (80 cm x 80 cm) | Column | 40MPa | Concrete Rectangular | 800 | 800 | 6400 | 2975 | 1.9 | 4658.1 | G300E | 89271816.67 | 700.46 | G300E | 0 | 0
640 | Story21 | D13 | 40 MPa RC Column (110 cm x 110 cm) | Column | 40MPa | Concrete Rectangular | 1100 | 1100 | 12100 | 30680.4 | 37.12 | 90821.49 | G300E | 2094288420.13 | 16432.56 | G300E | 0 | 0
641 | Story21 | D14 | 40 MPa RC Column (105 cm x 105 cm) | Column | 40MPa | Concrete Rectangular | 1050 | 1050 | 11025 | 29702.7 | 32.75 | 80115.54 | G300E | 2586652203.83 | 20295.83 | G300E | 0 | 0
642 | Story21 | D15 | 40 MPa RC Column (105 cm x 105 cm) | Column | 40MPa | Concrete Rectangular | 1050 | 1050 | 11025 | 30680.4 | 33.83 | 82752.64 | G300E | 2473597023.2 | 19408.76 | G300E | 0 | 0
643 | Story21 | D16 | 40 MPa RC Column (105 cm x 105 cm) | Column | 40MPa | Concrete Rectangular | 1050 | 1050 | 11025 | 30680.4 | 33.83 | 82752.64 | G300E | 2485548743.47 | 19502.54 | G300E | 0 | 0
644 | Story21 | D17 | 40 MPa RC Column (110 cm x 110 cm) | Column | 40MPa | Concrete Rectangular | 1100 | 1100 | 12100 | 30680.4 | 37.12 | 90821.49 | G300E | 2106775342.93 | 16530.54 | G300E | 0 | 0
645 | Story21 | D18 | 40 MPa RC Column (105 cm x 105 cm) | Column | 40MPa | Concrete Rectangular | 1050 | 1050 | 11025 | 29702.7 | 32.75 | 80115.54 | G300E | 2511006852.6 | 19702.29 | G300E | 0 | 0
646 | Story21 | D19 | 40 MPa RC Column (105 cm x 105 cm) | Column | 40MPa | Concrete Rectangular | 1050 | 1050 | 11025 | 29702.7 | 32.75 | 80115.54 | G300E | 2586647253.38 | 20295.79 | G300E | 0 | 0
647 | Story21 | D20 | 40 MPa RC Column (110 cm x 110 cm) | Column | 40MPa | Concrete Rectangular | 1100 | 1100 | 12100 | 30680.4 | 37.12 | 90821.49 | G300E | 2099197284.13 | 16471.08 | G300E | 0 | 0
648 | Story21 | D21 | 40 MPa RC Column (105 cm x 105 cm) | Column | 40MPa | Concrete Rectangular | 1050 | 1050 | 11025 | 30680.4 | 33.83 | 82752.64 | G300E | 2474285627.73 | 19414.16 | G300E | 0 | 0
649 | Story21 | D22 | 40 MPa RC Column (105 cm x 105 cm) | Column | 40MPa | Concrete Rectangular | 1050 | 1050 | 11025 | 30680.4 | 33.83 | 82752.64 | G300E | 2485359547.67 | 19501.05 | G300E | 0 | 0
650 | Story21 | D23 | 40 MPa RC Column (105 cm x 105 cm) | Column | 40MPa | Concrete Rectangular | 1050 | 1050 | 11025 | 29702.7 | 32.75 | 80115.54 | G300E | 2510917744.5 | 19701.59 | G300E | 0 | 0
651 | Story21 | D24 | 40 MPa RC Column (110 cm x 110 cm) | Column | 40MPa | Concrete Rectangular | 1100 | 1100 | 12100 | 30680.4 | 37.12 | 90821.49 | G300E | 2106927040.47 | 16531.73 | G300E | 0 | 0
652 | Story22 | C1 | 40 MPa RC Column (80 cm x 80 cm) | Column | 40MPa | Concrete Rectangular | 800 | 800 | 6400 | 2975 | 1.9 | 4658.1 | G300E | 78609416.67 | 616.8 | G300E | 0 | 0
653 | Story22 | C10 | 40 MPa RC Column (80 cm x 80 cm) | Column | 40MPa | Concrete Rectangular | 800 | 800 | 6400 | 2975 | 1.9 | 4658.1 | G300E | 106791591.67 | 837.93 | G300E | 0 | 0
654 | Story22 | C11 | 40 MPa RC Column (80 cm x 80 cm) | Column | 40MPa | Concrete Rectangular | 800 | 800 | 6400 | 2975 | 1.9 | 4658.1 | G300E | 96314633.33 | 755.72 | G300E | 0 | 0
655 | Story22 | C12 | 40 MPa RC Column (80 cm x 80 cm) | Column | 40MPa | Concrete Rectangular | 800 | 800 | 6400 | 2975 | 1.9 | 4658.1 | G300E | 55111875 | 432.43 | G300E | 0 | 0
656 | Story22 | C13 | 40 MPa RC Column (80 cm x 80 cm) | Column | 40MPa | Concrete Rectangular | 800 | 800 | 6400 | 2975 | 1.9 | 4658.1 | G300E | 55089066.67 | 432.25 | G300E | 0 | 0
657 | Story22 | C14 | 40 MPa RC Column (80 cm x 80 cm) | Column | 40MPa | Concrete Rectangular | 800 | 800 | 6400 | 2975 | 1.9 | 4658.1 | G300E | 96350333.33 | 756 | G300E | 0 | 0
658 | Story22 | C15 | 40 MPa RC Column (80 cm x 80 cm) | Column | 40MPa | Concrete Rectangular | 800 | 800 | 6400 | 2975 | 1.9 | 4658.1 | G300E | 106895716.67 | 838.74 | G300E | 0 | 0
659 | Story22 | C16 | 40 MPa RC Column (80 cm x 80 cm) | Column | 40MPa | Concrete Rectangular | 800 | 800 | 6400 | 2975 | 1.9 | 4658.1 | G300E | 83071916.67 | 651.81 | G300E | 0 | 0
660 | Story22 | C17 | 40 MPa RC Column (80 cm x 80 cm) | Column | 40MPa | Concrete Rectangular | 800 | 800 | 6400 | 2975 | 1.9 | 4658.1 | G300E | 85664133.33 | 672.15 | G300E | 0 | 0
661 | Story22 | C18 | 40 MPa RC Column (80 cm x 80 cm) | Column | 40MPa | Concrete Rectangular | 800 | 800 | 6400 | 2975 | 1.9 | 4658.1 | G300E | 118785800 | 932.04 | G300E | 0 | 0
662 | Story22 | C19 | 40 MPa RC Column (80 cm x 80 cm) | Column | 40MPa | Concrete Rectangular | 800 | 800 | 6400 | 2975 | 1.9 | 4658.1 | G300E | 98202766.67 | 770.54 | G300E | 0 | 0
663 | Story22 | C2 | 40 MPa RC Column (80 cm x 80 cm) | Column | 40MPa | Concrete Rectangular | 800 | 800 | 6400 | 2975 | 1.9 | 4658.1 | G300E | 85261516.67 | 668.99 | G300E | 0 | 0
664 | Story22 | C22 | 40 MPa RC Column (80 cm x 80 cm) | Column | 40MPa | Concrete Rectangular | 800 | 800 | 6400 | 2975 | 1.9 | 4658.1 | G300E | 98259291.67 | 770.98 | G300E | 0 | 0
665 | Story22 | C23 | 40 MPa RC Column (80 cm x 80 cm) | Column | 40MPa | Concrete Rectangular | 800 | 800 | 6400 | 2975 | 1.9 | 4658.1 | G300E | 118873066.67 | 932.72 | G300E | 0 | 0
666 | Story22 | C24 | 40 MPa RC Column (80 cm x 80 cm) | Column | 40MPa | Concrete Rectangular | 800 | 800 | 6400 | 2975 | 1.9 | 4658.1 | G300E | 86210541.67 | 676.44 | G300E | 0 | 0
667 | Story22 | C25 | 40 MPa RC Column (80 cm x 80 cm) | Column | 40MPa | Concrete Rectangular | 800 | 800 | 6400 | 2975 | 1.9 | 4658.1 | G300E | 85655208.33 | 672.08 | G300E | 0 | 0
668 | Story22 | C26 | 40 MPa RC Column (80 cm x 80 cm) | Column | 40MPa | Concrete Rectangular | 800 | 800 | 6400 | 2975 | 1.9 | 4658.1 | G300E | 118788775 | 932.06 | G300E | 0 | 0
669 | Story22 | C27 | 40 MPa RC Column (80 cm x 80 cm) | Column | 40MPa | Concrete Rectangular | 800 | 800 | 6400 | 2975 | 1.9 | 4658.1 | G300E | 98214666.67 | 770.63 | G300E | 0 | 0
670 | Story22 | C3 | 40 MPa RC Column (80 cm x 80 cm) | Column | 40MPa | Concrete Rectangular | 800 | 800 | 6400 | 2975 | 1.9 | 4658.1 | G300E | 86221450 | 676.53 | G300E | 0 | 0
671 | Story22 | C30 | 40 MPa RC Column (80 cm x 80 cm) | Column | 40MPa | Concrete Rectangular | 800 | 800 | 6400 | 2975 | 1.9 | 4658.1 | G300E | 98261275 | 770.99 | G300E | 0 | 0
672 | Story22 | C31 | 40 MPa RC Column (80 cm x 80 cm) | Column | 40MPa | Concrete Rectangular | 800 | 800 | 6400 | 2975 | 1.9 | 4658.1 | G300E | 118875050 | 932.74 | G300E | 0 | 0
673 | Story22 | C32 | 40 MPa RC Column (80 cm x 80 cm) | Column | 40MPa | Concrete Rectangular | 800 | 800 | 6400 | 2975 | 1.9 | 4658.1 | G300E | 86219466.67 | 676.51 | G300E | 0 | 0
674 | Story22 | C33 | 40 MPa RC Column (80 cm x 80 cm) | Column | 40MPa | Concrete Rectangular | 800 | 800 | 6400 | 2975 | 1.9 | 4658.1 | G300E | 82471958.33 | 647.11 | G300E | 0 | 0
675 | Story22 | C34 | 40 MPa RC Column (80 cm x 80 cm) | Column | 40MPa | Concrete Rectangular | 800 | 800 | 6400 | 2975 | 1.9 | 4658.1 | G300E | 106794566.67 | 837.95 | G300E | 0 | 0
676 | Story22 | C35 | 40 MPa RC Column (80 cm x 80 cm) | Column | 40MPa | Concrete Rectangular | 800 | 800 | 6400 | 2975 | 1.9 | 4658.1 | G300E | 96299758.33 | 755.6 | G300E | 0 | 0
677 | Story22 | C36 | 40 MPa RC Column (80 cm x 80 cm) | Column | 40MPa | Concrete Rectangular | 800 | 800 | 6400 | 2975 | 1.9 | 4658.1 | G300E | 55070225 | 432.1 | G300E | 0 | 0
678 | Story22 | C37 | 40 MPa RC Column (80 cm x 80 cm) | Column | 40MPa | Concrete Rectangular | 800 | 800 | 6400 | 2975 | 1.9 | 4658.1 | G300E | 55088075 | 432.24 | G300E | 0 | 0
679 | Story22 | C38 | 40 MPa RC Column (80 cm x 80 cm) | Column | 40MPa | Concrete Rectangular | 800 | 800 | 6400 | 2975 | 1.9 | 4658.1 | G300E | 96359258.33 | 756.07 | G300E | 0 | 0
680 | Story22 | C39 | 40 MPa RC Column (80 cm x 80 cm) | Column | 40MPa | Concrete Rectangular | 800 | 800 | 6400 | 2975 | 1.9 | 4658.1 | G300E | 106895716.67 | 838.74 | G300E | 0 | 0
681 | Story22 | C4 | 40 MPa RC Column (80 cm x 80 cm) | Column | 40MPa | Concrete Rectangular | 800 | 800 | 6400 | 2975 | 1.9 | 4658.1 | G300E | 81947565 | 642.99 | G300E | 0 | 0
682 | Story22 | C40 | 40 MPa RC Column (80 cm x 80 cm) | Column | 40MPa | Concrete Rectangular | 800 | 800 | 6400 | 2975 | 1.9 | 4658.1 | G300E | 83063983.33 | 651.75 | G300E | 0 | 0
683 | Story22 | C41 | 40 MPa RC Column (80 cm x 80 cm) | Column | 40MPa | Concrete Rectangular | 800 | 800 | 6400 | 2975 | 1.9 | 4658.1 | G300E | 78609416.67 | 616.8 | G300E | 0 | 0
684 | Story22 | C42 | 40 MPa RC Column (80 cm x 80 cm) | Column | 40MPa | Concrete Rectangular | 800 | 800 | 6400 | 2975 | 1.9 | 4658.1 | G300E | 85285316.67 | 669.18 | G300E | 0 | 0
685 | Story22 | C43 | 40 MPa RC Column (80 cm x 80 cm) | Column | 40MPa | Concrete Rectangular | 800 | 800 | 6400 | 2975 | 1.9 | 4658.1 | G300E | 86282933.33 | 677.01 | G300E | 0 | 0
686 | Story22 | C44 | 40 MPa RC Column (80 cm x 80 cm) | Column | 40MPa | Concrete Rectangular | 800 | 800 | 6400 | 2975 | 1.9 | 4658.1 | G300E | 81946970 | 642.99 | G300E | 0 | 0
687 | Story22 | C45 | 40 MPa RC Column (80 cm x 80 cm) | Column | 40MPa | Concrete Rectangular | 800 | 800 | 6400 | 2975 | 1.9 | 4658.1 | G300E | 81993380 | 643.35 | G300E | 0 | 0
688 | Story22 | C46 | 40 MPa RC Column (80 cm x 80 cm) | Column | 40MPa | Concrete Rectangular | 800 | 800 | 6400 | 2975 | 1.9 | 4658.1 | G300E | 86511016.67 | 678.8 | G300E | 0 | 0
689 | Story22 | C47 | 40 MPa RC Column (80 cm x 80 cm) | Column | 40MPa | Concrete Rectangular | 800 | 800 | 6400 | 2975 | 1.9 | 4658.1 | G300E | 85667108.33 | 672.18 | G300E | 0 | 0
690 | Story22 | C48 | 40 MPa RC Column (80 cm x 80 cm) | Column | 40MPa | Concrete Rectangular | 800 | 800 | 6400 | 2975 | 1.9 | 4658.1 | G300E | 78154241.67 | 613.23 | G300E | 0 | 0
691 | Story22 | C5 | 40 MPa RC Column (80 cm x 80 cm) | Column | 40MPa | Concrete Rectangular | 800 | 800 | 6400 | 2975 | 1.9 | 4658.1 | G300E | 81986835 | 643.3 | G300E | 0 | 0
692 | Story22 | C6 | 40 MPa RC Column (80 cm x 80 cm) | Column | 40MPa | Concrete Rectangular | 800 | 800 | 6400 | 2975 | 1.9 | 4658.1 | G300E | 86503083.33 | 678.74 | G300E | 0 | 0
693 | Story22 | C7 | 40 MPa RC Column (80 cm x 80 cm) | Column | 40MPa | Concrete Rectangular | 800 | 800 | 6400 | 2975 | 1.9 | 4658.1 | G300E | 85667108.33 | 672.18 | G300E | 0 | 0
694 | Story22 | C8 | 40 MPa RC Column (80 cm x 80 cm) | Column | 40MPa | Concrete Rectangular | 800 | 800 | 6400 | 2975 | 1.9 | 4658.1 | G300E | 78154241.67 | 613.23 | G300E | 0 | 0
695 | Story22 | C9 | 40 MPa RC Column (80 cm x 80 cm) | Column | 40MPa | Concrete Rectangular | 800 | 800 | 6400 | 2975 | 1.9 | 4658.1 | G300E | 82463033.33 | 647.04 | G300E | 0 | 0
696 | Story23 | C1 | 40 MPa RC Column (77.5 cm x 77.5 cm) | Column | 40MPa | Concrete Rectangular | 775 | 775 | 6006.3 | 2950 | 1.77 | 4334.79 | G300E | 90149050 | 707.34 | G300E | 0 | 0
697 | Story23 | C10 | 40 MPa RC Column (77.5 cm x 77.5 cm) | Column | 40MPa | Concrete Rectangular | 775 | 775 | 6006.3 | 2950 | 1.77 | 4334.79 | G300E | 112514966.67 | 882.83 | G300E | 0 | 0
698 | Story23 | C11 | 40 MPa RC Column (77.5 cm x 77.5 cm) | Column | 40MPa | Concrete Rectangular | 775 | 775 | 6006.3 | 2950 | 1.77 | 4334.79 | G300E | 101616683.33 | 797.32 | G300E | 0 | 0
699 | Story23 | C12 | 40 MPa RC Column (77.5 cm x 77.5 cm) | Column | 40MPa | Concrete Rectangular | 775 | 775 | 6006.3 | 2950 | 1.77 | 4334.79 | G300E | 61623533.33 | 483.52 | G300E | 0 | 0
700 | Story23 | C13 | 40 MPa RC Column (77.5 cm x 77.5 cm) | Column | 40MPa | Concrete Rectangular | 775 | 775 | 6006.3 | 2950 | 1.77 | 4334.79 | G300E | 61596983.33 | 483.31 | G300E | 0 | 0
701 | Story23 | C14 | 40 MPa RC Column (77.5 cm x 77.5 cm) | Column | 40MPa | Concrete Rectangular | 775 | 775 | 6006.3 | 2950 | 1.77 | 4334.79 | G300E | 101638316.67 | 797.49 | G300E | 0 | 0
702 | Story23 | C15 | 40 MPa RC Column (77.5 cm x 77.5 cm) | Column | 40MPa | Concrete Rectangular | 775 | 775 | 6006.3 | 2950 | 1.77 | 4334.79 | G300E | 112624116.67 | 883.69 | G300E | 0 | 0
703 | Story23 | C16 | 40 MPa RC Column (77.5 cm x 77.5 cm) | Column | 40MPa | Concrete Rectangular | 775 | 775 | 6006.3 | 2950 | 1.77 | 4334.79 | G300E | 92007550 | 721.93 | G300E | 0 | 0
704 | Story23 | C17 | 40 MPa RC Column (77.5 cm x 77.5 cm) | Column | 40MPa | Concrete Rectangular | 775 | 775 | 6006.3 | 2950 | 1.77 | 4334.79 | G300E | 93841466.67 | 736.31 | G300E | 0 | 0
705 | Story23 | C18 | 40 MPa RC Column (77.5 cm x 77.5 cm) | Column | 40MPa | Concrete Rectangular | 775 | 775 | 6006.3 | 2950 | 1.77 | 4334.79 | G300E | 124499833.33 | 976.87 | G300E | 0 | 0
706 | Story23 | C19 | 40 MPa RC Column (77.5 cm x 77.5 cm) | Column | 40MPa | Concrete Rectangular | 775 | 775 | 6006.3 | 2950 | 1.77 | 4334.79 | G300E | 103135933.33 | 809.24 | G300E | 0 | 0
707 | Story23 | C2 | 40 MPa RC Column (77.5 cm x 77.5 cm) | Column | 40MPa | Concrete Rectangular | 775 | 775 | 6006.3 | 2950 | 1.77 | 4334.79 | G300E | 95911580 | 752.56 | G300E | 0 | 0
708 | Story23 | C22 | 40 MPa RC Column (77.5 cm x 77.5 cm) | Column | 40MPa | Concrete Rectangular | 775 | 775 | 6006.3 | 2950 | 1.77 | 4334.79 | G300E | 103186083.33 | 809.64 | G300E | 0 | 0
709 | Story23 | C23 | 40 MPa RC Column (77.5 cm x 77.5 cm) | Column | 40MPa | Concrete Rectangular | 775 | 775 | 6006.3 | 2950 | 1.77 | 4334.79 | G300E | 124578500 | 977.49 | G300E | 0 | 0
710 | Story23 | C24 | 40 MPa RC Column (77.5 cm x 77.5 cm) | Column | 40MPa | Concrete Rectangular | 775 | 775 | 6006.3 | 2950 | 1.77 | 4334.79 | G300E | 94340016.67 | 740.23 | G300E | 0 | 0
711 | Story23 | C25 | 40 MPa RC Column (77.5 cm x 77.5 cm) | Column | 40MPa | Concrete Rectangular | 775 | 775 | 6006.3 | 2950 | 1.77 | 4334.79 | G300E | 93832616.67 | 736.25 | G300E | 0 | 0
712 | Story23 | C26 | 40 MPa RC Column (77.5 cm x 77.5 cm) | Column | 40MPa | Concrete Rectangular | 775 | 775 | 6006.3 | 2950 | 1.77 | 4334.79 | G300E | 124501800 | 976.89 | G300E | 0 | 0
713 | Story23 | C27 | 40 MPa RC Column (77.5 cm x 77.5 cm) | Column | 40MPa | Concrete Rectangular | 775 | 775 | 6006.3 | 2950 | 1.77 | 4334.79 | G300E | 103145766.67 | 809.32 | G300E | 0 | 0
714 | Story23 | C3 | 40 MPa RC Column (77.5 cm x 77.5 cm) | Column | 40MPa | Concrete Rectangular | 775 | 775 | 6006.3 | 2950 | 1.77 | 4334.79 | G300E | 93967333.33 | 737.3 | G300E | 0 | 0
715 | Story23 | C30 | 40 MPa RC Column (77.5 cm x 77.5 cm) | Column | 40MPa | Concrete Rectangular | 775 | 775 | 6006.3 | 2950 | 1.77 | 4334.79 | G300E | 103188050 | 809.65 | G300E | 0 | 0
716 | Story23 | C31 | 40 MPa RC Column (77.5 cm x 77.5 cm) | Column | 40MPa | Concrete Rectangular | 775 | 775 | 6006.3 | 2950 | 1.77 | 4334.79 | G300E | 124578500 | 977.49 | G300E | 0 | 0
717 | Story23 | C32 | 40 MPa RC Column (77.5 cm x 77.5 cm) | Column | 40MPa | Concrete Rectangular | 775 | 775 | 6006.3 | 2950 | 1.77 | 4334.79 | G300E | 94346900 | 740.28 | G300E | 0 | 0
718 | Story23 | C33 | 40 MPa RC Column (77.5 cm x 77.5 cm) | Column | 40MPa | Concrete Rectangular | 775 | 775 | 6006.3 | 2950 | 1.77 | 4334.79 | G300E | 92023283.33 | 722.05 | G300E | 0 | 0
719 | Story23 | C34 | 40 MPa RC Column (77.5 cm x 77.5 cm) | Column | 40MPa | Concrete Rectangular | 775 | 775 | 6006.3 | 2950 | 1.77 | 4334.79 | G300E | 112518900 | 882.87 | G300E | 0 | 0
720 | Story23 | C35 | 40 MPa RC Column (77.5 cm x 77.5 cm) | Column | 40MPa | Concrete Rectangular | 775 | 775 | 6006.3 | 2950 | 1.77 | 4334.79 | G300E | 101593083.33 | 797.14 | G300E | 0 | 0
721 | Story23 | C36 | 40 MPa RC Column (77.5 cm x 77.5 cm) | Column | 40MPa | Concrete Rectangular | 775 | 775 | 6006.3 | 2950 | 1.77 | 4334.79 | G300E | 61574366.67 | 483.14 | G300E | 0 | 0
722 | Story23 | C37 | 40 MPa RC Column (77.5 cm x 77.5 cm) | Column | 40MPa | Concrete Rectangular | 775 | 775 | 6006.3 | 2950 | 1.77 | 4334.79 | G300E | 61592066.67 | 483.27 | G300E | 0 | 0
723 | Story23 | C38 | 40 MPa RC Column (77.5 cm x 77.5 cm) | Column | 40MPa | Concrete Rectangular | 775 | 775 | 6006.3 | 2950 | 1.77 | 4334.79 | G300E | 101644216.67 | 797.54 | G300E | 0 | 0
724 | Story23 | C39 | 40 MPa RC Column (77.5 cm x 77.5 cm) | Column | 40MPa | Concrete Rectangular | 775 | 775 | 6006.3 | 2950 | 1.77 | 4334.79 | G300E | 112625100 | 883.7 | G300E | 0 | 0
725 | Story23 | C4 | 40 MPa RC Column (77.5 cm x 77.5 cm) | Column | 40MPa | Concrete Rectangular | 775 | 775 | 6006.3 | 2950 | 1.77 | 4334.79 | G300E | 90698733.33 | 711.66 | G300E | 0 | 0
726 | Story23 | C40 | 40 MPa RC Column (77.5 cm x 77.5 cm) | Column | 40MPa | Concrete Rectangular | 775 | 775 | 6006.3 | 2950 | 1.77 | 4334.79 | G300E | 92016400 | 721.99 | G300E | 0 | 0
727 | Story23 | C41 | 40 MPa RC Column (77.5 cm x 77.5 cm) | Column | 40MPa | Concrete Rectangular | 775 | 775 | 6006.3 | 2950 | 1.77 | 4334.79 | G300E | 90147083.33 | 707.33 | G300E | 0 | 0
728 | Story23 | C42 | 40 MPa RC Column (77.5 cm x 77.5 cm) | Column | 40MPa | Concrete Rectangular | 775 | 775 | 6006.3 | 2950 | 1.77 | 4334.79 | G300E | 95917480 | 752.6 | G300E | 0 | 0
729 | Story23 | C43 | 40 MPa RC Column (77.5 cm x 77.5 cm) | Column | 40MPa | Concrete Rectangular | 775 | 775 | 6006.3 | 2950 | 1.77 | 4334.79 | G300E | 94034200 | 737.83 | G300E | 0 | 0
730 | Story23 | C44 | 40 MPa RC Column (77.5 cm x 77.5 cm) | Column | 40MPa | Concrete Rectangular | 775 | 775 | 6006.3 | 2950 | 1.77 | 4334.79 | G300E | 90744950 | 712.02 | G300E | 0 | 0
731 | Story23 | C45 | 40 MPa RC Column (77.5 cm x 77.5 cm) | Column | 40MPa | Concrete Rectangular | 775 | 775 | 6006.3 | 2950 | 1.77 | 4334.79 | G300E | 90766583.33 | 712.19 | G300E | 0 | 0
732 | Story23 | C46 | 40 MPa RC Column (77.5 cm x 77.5 cm) | Column | 40MPa | Concrete Rectangular | 775 | 775 | 6006.3 | 2950 | 1.77 | 4334.79 | G300E | 94243650 | 739.47 | G300E | 0 | 0
733 | Story23 | C47 | 40 MPa RC Column (77.5 cm x 77.5 cm) | Column | 40MPa | Concrete Rectangular | 775 | 775 | 6006.3 | 2950 | 1.77 | 4334.79 | G300E | 96161740 | 754.52 | G300E | 0 | 0
734 | Story23 | C48 | 40 MPa RC Column (77.5 cm x 77.5 cm) | Column | 40MPa | Concrete Rectangular | 775 | 775 | 6006.3 | 2950 | 1.77 | 4334.79 | G300E | 89664266.67 | 703.54 | G300E | 0 | 0
735 | Story23 | C5 | 40 MPa RC Column (77.5 cm x 77.5 cm) | Column | 40MPa | Concrete Rectangular | 775 | 775 | 6006.3 | 2950 | 1.77 | 4334.79 | G300E | 90755766.67 | 712.1 | G300E | 0 | 0
736 | Story23 | C6 | 40 MPa RC Column (77.5 cm x 77.5 cm) | Column | 40MPa | Concrete Rectangular | 775 | 775 | 6006.3 | 2950 | 1.77 | 4334.79 | G300E | 94235783.33 | 739.41 | G300E | 0 | 0
737 | Story23 | C7 | 40 MPa RC Column (77.5 cm x 77.5 cm) | Column | 40MPa | Concrete Rectangular | 775 | 775 | 6006.3 | 2950 | 1.77 | 4334.79 | G300E | 96160560 | 754.51 | G300E | 0 | 0
738 | Story23 | C8 | 40 MPa RC Column (77.5 cm x 77.5 cm) | Column | 40MPa | Concrete Rectangular | 775 | 775 | 6006.3 | 2950 | 1.77 | 4334.79 | G300E | 89662300 | 703.52 | G300E | 0 | 0
739 | Story23 | C9 | 40 MPa RC Column (77.5 cm x 77.5 cm) | Column | 40MPa | Concrete Rectangular | 775 | 775 | 6006.3 | 2950 | 1.77 | 4334.79 | G300E | 92031150 | 722.11 | G300E | 0 | 0
740 | Story24 | C1 | 40 MPa RC Column (77.5 cm x 77.5 cm) | Column | 40MPa | Concrete Rectangular | 775 | 775 | 6006.3 | 2950 | 1.77 | 4334.79 | G300E | 86098700 | 675.56 | G300E | 0 | 0
741 | Story24 | C10 | 40 MPa RC Column (77.5 cm x 77.5 cm) | Column | 40MPa | Concrete Rectangular | 775 | 775 | 6006.3 | 2950 | 1.77 | 4334.79 | G300E | 104214650 | 817.71 | G300E | 0 | 0
742 | Story24 | C11 | 40 MPa RC Column (77.5 cm x 77.5 cm) | Column | 40MPa | Concrete Rectangular | 775 | 775 | 6006.3 | 2950 | 1.77 | 4334.79 | G300E | 93787383.33 | 735.89 | G300E | 0 | 0
743 | Story24 | C12 | 40 MPa RC Column (77.5 cm x 77.5 cm) | Column | 40MPa | Concrete Rectangular | 775 | 775 | 6006.3 | 2950 | 1.77 | 4334.79 | G300E | 52852200 | 414.7 | G300E | 0 | 0
744 | Story24 | C13 | 40 MPa RC Column (77.5 cm x 77.5 cm) | Column | 40MPa | Concrete Rectangular | 775 | 775 | 6006.3 | 2950 | 1.77 | 4334.79 | G300E | 52845316.67 | 414.64 | G300E | 0 | 0
745 | Story24 | C14 | 40 MPa RC Column (77.5 cm x 77.5 cm) | Column | 40MPa | Concrete Rectangular | 775 | 775 | 6006.3 | 2950 | 1.77 | 4334.79 | G300E | 93824750 | 736.18 | G300E | 0 | 0
746 | Story24 | C15 | 40 MPa RC Column (77.5 cm x 77.5 cm) | Column | 40MPa | Concrete Rectangular | 775 | 775 | 6006.3 | 2950 | 1.77 | 4334.79 | G300E | 104303150 | 818.4 | G300E | 0 | 0
747 | Story24 | C16 | 40 MPa RC Column (77.5 cm x 77.5 cm) | Column | 40MPa | Concrete Rectangular | 775 | 775 | 6006.3 | 2950 | 1.77 | 4334.79 | G300E | 88098800 | 691.26 | G300E | 0 | 0
748 | Story24 | C17 | 40 MPa RC Column (77.5 cm x 77.5 cm) | Column | 40MPa | Concrete Rectangular | 775 | 775 | 6006.3 | 2950 | 1.77 | 4334.79 | G300E | 84292316.67 | 661.39 | G300E | 0 | 0
749 | Story24 | C18 | 40 MPa RC Column (77.5 cm x 77.5 cm) | Column | 40MPa | Concrete Rectangular | 775 | 775 | 6006.3 | 2950 | 1.77 | 4334.79 | G300E | 115739316.67 | 908.13 | G300E | 0 | 0
750 | Story24 | C19 | 40 MPa RC Column (77.5 cm x 77.5 cm) | Column | 40MPa | Concrete Rectangular | 775 | 775 | 6006.3 | 2950 | 1.77 | 4334.79 | G300E | 94699916.67 | 743.05 | G300E | 0 | 0
751 | Story24 | C2 | 40 MPa RC Column (77.5 cm x 77.5 cm) | Column | 40MPa | Concrete Rectangular | 775 | 775 | 6006.3 | 2950 | 1.77 | 4334.79 | G300E | 84957050 | 666.6 | G300E | 0 | 0
752 | Story24 | C22 | 40 MPa RC Column (77.5 cm x 77.5 cm) | Column | 40MPa | Concrete Rectangular | 775 | 775 | 6006.3 | 2950 | 1.77 | 4334.79 | G300E | 94750066.67 | 743.44 | G300E | 0 | 0
753 | Story24 | C23 | 40 MPa RC Column (77.5 cm x 77.5 cm) | Column | 40MPa | Concrete Rectangular | 775 | 775 | 6006.3 | 2950 | 1.77 | 4334.79 | G300E | 115819950 | 908.77 | G300E | 0 | 0
754 | Story24 | C24 | 40 MPa RC Column (77.5 cm x 77.5 cm) | Column | 40MPa | Concrete Rectangular | 775 | 775 | 6006.3 | 2950 | 1.77 | 4334.79 | G300E | 84491933.33 | 662.96 | G300E | 0 | 0
755 | Story24 | C25 | 40 MPa RC Column (77.5 cm x 77.5 cm) | Column | 40MPa | Concrete Rectangular | 775 | 775 | 6006.3 | 2950 | 1.77 | 4334.79 | G300E | 84282483.33 | 661.31 | G300E | 0 | 0
756 | Story24 | C26 | 40 MPa RC Column (77.5 cm x 77.5 cm) | Column | 40MPa | Concrete Rectangular | 775 | 775 | 6006.3 | 2950 | 1.77 | 4334.79 | G300E | 115740300 | 908.14 | G300E | 0 | 0
757 | Story24 | C27 | 40 MPa RC Column (77.5 cm x 77.5 cm) | Column | 40MPa | Concrete Rectangular | 775 | 775 | 6006.3 | 2950 | 1.77 | 4334.79 | G300E | 94708766.67 | 743.12 | G300E | 0 | 0
758 | Story24 | C3 | 40 MPa RC Column (77.5 cm x 77.5 cm) | Column | 40MPa | Concrete Rectangular | 775 | 775 | 6006.3 | 2950 | 1.77 | 4334.79 | G300E | 82546310 | 647.69 | G300E | 0 | 0
759 | Story24 | C30 | 40 MPa RC Column (77.5 cm x 77.5 cm) | Column | 40MPa | Concrete Rectangular | 775 | 775 | 6006.3 | 2950 | 1.77 | 4334.79 | G300E | 94753016.67 | 743.47 | G300E | 0 | 0
760 | Story24 | C31 | 40 MPa RC Column (77.5 cm x 77.5 cm) | Column | 40MPa | Concrete Rectangular | 775 | 775 | 6006.3 | 2950 | 1.77 | 4334.79 | G300E | 115819950 | 908.77 | G300E | 0 | 0
761 | Story24 | C32 | 40 MPa RC Column (77.5 cm x 77.5 cm) | Column | 40MPa | Concrete Rectangular | 775 | 775 | 6006.3 | 2950 | 1.77 | 4334.79 | G300E | 84484066.67 | 662.89 | G300E | 0 | 0
762 | Story24 | C33 | 40 MPa RC Column (77.5 cm x 77.5 cm) | Column | 40MPa | Concrete Rectangular | 775 | 775 | 6006.3 | 2950 | 1.77 | 4334.79 | G300E | 88026033.33 | 690.68 | G300E | 0 | 0
763 | Story24 | C34 | 40 MPa RC Column (77.5 cm x 77.5 cm) | Column | 40MPa | Concrete Rectangular | 775 | 775 | 6006.3 | 2950 | 1.77 | 4334.79 | G300E | 104216616.67 | 817.72 | G300E | 0 | 0
764 | Story24 | C35 | 40 MPa RC Column (77.5 cm x 77.5 cm) | Column | 40MPa | Concrete Rectangular | 775 | 775 | 6006.3 | 2950 | 1.77 | 4334.79 | G300E | 93779516.67 | 735.83 | G300E | 0 | 0
765 | Story24 | C36 | 40 MPa RC Column (77.5 cm x 77.5 cm) | Column | 40MPa | Concrete Rectangular | 775 | 775 | 6006.3 | 2950 | 1.77 | 4334.79 | G300E | 52823683.33 | 414.47 | G300E | 0 | 0
766 | Story24 | C37 | 40 MPa RC Column (77.5 cm x 77.5 cm) | Column | 40MPa | Concrete Rectangular | 775 | 775 | 6006.3 | 2950 | 1.77 | 4334.79 | G300E | 52838433.33 | 414.59 | G300E | 0 | 0
767 | Story24 | C38 | 40 MPa RC Column (77.5 cm x 77.5 cm) | Column | 40MPa | Concrete Rectangular | 775 | 775 | 6006.3 | 2950 | 1.77 | 4334.79 | G300E | 93830650 | 736.23 | G300E | 0 | 0
768 | Story24 | C39 | 40 MPa RC Column (77.5 cm x 77.5 cm) | Column | 40MPa | Concrete Rectangular | 775 | 775 | 6006.3 | 2950 | 1.77 | 4334.79 | G300E | 104305116.67 | 818.42 | G300E | 0 | 0
769 | Story24 | C4 | 40 MPa RC Column (77.5 cm x 77.5 cm) | Column | 40MPa | Concrete Rectangular | 775 | 775 | 6006.3 | 2950 | 1.77 | 4334.79 | G300E | 84757433.33 | 665.04 | G300E | 0 | 0
770 | Story24 | C40 | 40 MPa RC Column (77.5 cm x 77.5 cm) | Column | 40MPa | Concrete Rectangular | 775 | 775 | 6006.3 | 2950 | 1.77 | 4334.79 | G300E | 88191233.33 | 691.98 | G300E | 0 | 0
771 | Story24 | C41 | 40 MPa RC Column (77.5 cm x 77.5 cm) | Column | 40MPa | Concrete Rectangular | 775 | 775 | 6006.3 | 2950 | 1.77 | 4334.79 | G300E | 86096733.33 | 675.55 | G300E | 0 | 0
772 | Story24 | C42 | 40 MPa RC Column (77.5 cm x 77.5 cm) | Column | 40MPa | Concrete Rectangular | 775 | 775 | 6006.3 | 2950 | 1.77 | 4334.79 | G300E | 84929516.67 | 666.39 | G300E | 0 | 0
773 | Story24 | C43 | 40 MPa RC Column (77.5 cm x 77.5 cm) | Column | 40MPa | Concrete Rectangular | 775 | 775 | 6006.3 | 2950 | 1.77 | 4334.79 | G300E | 82300280 | 645.76 | G300E | 0 | 0
774 | Story24 | C44 | 40 MPa RC Column (77.5 cm x 77.5 cm) | Column | 40MPa | Concrete Rectangular | 775 | 775 | 6006.3 | 2950 | 1.77 | 4334.79 | G300E | 84784966.67 | 665.25 | G300E | 0 | 0
775 | Story24 | C45 | 40 MPa RC Column (77.5 cm x 77.5 cm) | Column | 40MPa | Concrete Rectangular | 775 | 775 | 6006.3 | 2950 | 1.77 | 4334.79 | G300E | 84808566.67 | 665.44 | G300E | 0 | 0
776 | Story24 | C46 | 40 MPa RC Column (77.5 cm x 77.5 cm) | Column | 40MPa | Concrete Rectangular | 775 | 775 | 6006.3 | 2950 | 1.77 | 4334.79 | G300E | 82430670 | 646.78 | G300E | 0 | 0
777 | Story24 | C47 | 40 MPa RC Column (77.5 cm x 77.5 cm) | Column | 40MPa | Concrete Rectangular | 775 | 775 | 6006.3 | 2950 | 1.77 | 4334.79 | G300E | 85010150 | 667.02 | G300E | 0 | 0
778 | Story24 | C48 | 40 MPa RC Column (77.5 cm x 77.5 cm) | Column | 40MPa | Concrete Rectangular | 775 | 775 | 6006.3 | 2950 | 1.77 | 4334.79 | G300E | 85606050 | 671.7 | G300E | 0 | 0
779 | Story24 | C5 | 40 MPa RC Column (77.5 cm x 77.5 cm) | Column | 40MPa | Concrete Rectangular | 775 | 775 | 6006.3 | 2950 | 1.77 | 4334.79 | G300E | 84799716.67 | 665.37 | G300E | 0 | 0
780 | Story24 | C6 | 40 MPa RC Column (77.5 cm x 77.5 cm) | Column | 40MPa | Concrete Rectangular | 775 | 775 | 6006.3 | 2950 | 1.77 | 4334.79 | G300E | 82432440 | 646.8 | G300E | 0 | 0
781 | Story24 | C7 | 40 MPa RC Column (77.5 cm x 77.5 cm) | Column | 40MPa | Concrete Rectangular | 775 | 775 | 6006.3 | 2950 | 1.77 | 4334.79 | G300E | 85008183.33 | 667.01 | G300E | 0 | 0
782 | Story24 | C8 | 40 MPa RC Column (77.5 cm x 77.5 cm) | Column | 40MPa | Concrete Rectangular | 775 | 775 | 6006.3 | 2950 | 1.77 | 4334.79 | G300E | 85604083.33 | 671.68 | G300E | 0 | 0
783 | Story24 | C9 | 40 MPa RC Column (77.5 cm x 77.5 cm) | Column | 40MPa | Concrete Rectangular | 775 | 775 | 6006.3 | 2950 | 1.77 | 4334.79 | G300E | 88156816.67 | 691.71 | G300E | 0 | 0
784 | Story25 | C1 | 40 MPa RC Column (75 cm x 75 cm) | Column | 40MPa | Concrete Rectangular | 750 | 750 | 5625 | 2925 | 1.65 | 4025.23 | G300E | 95370600 | 748.31 | G300E | 0 | 0
785 | Story25 | C10 | 40 MPa RC Column (75 cm x 75 cm) | Column | 40MPa | Concrete Rectangular | 750 | 750 | 5625 | 2925 | 1.65 | 4025.23 | G300E | 109850325 | 861.93 | G300E | 0 | 0
786 | Story25 | C11 | 40 MPa RC Column (75 cm x 75 cm) | Column | 40MPa | Concrete Rectangular | 750 | 750 | 5625 | 2925 | 1.65 | 4025.23 | G300E | 98521800 | 773.04 | G300E | 0 | 0
787 | Story25 | C12 | 40 MPa RC Column (75 cm x 75 cm) | Column | 40MPa | Concrete Rectangular | 750 | 750 | 5625 | 2925 | 1.65 | 4025.23 | G300E | 58741800 | 460.91 | G300E | 0 | 0
788 | Story25 | C13 | 40 MPa RC Column (75 cm x 75 cm) | Column | 40MPa | Concrete Rectangular | 750 | 750 | 5625 | 2925 | 1.65 | 4025.23 | G300E | 58752525 | 460.99 | G300E | 0 | 0
789 | Story25 | C14 | 40 MPa RC Column (75 cm x 75 cm) | Column | 40MPa | Concrete Rectangular | 750 | 750 | 5625 | 2925 | 1.65 | 4025.23 | G300E | 98564700 | 773.38 | G300E | 0 | 0
790 | Story25 | C15 | 40 MPa RC Column (75 cm x 75 cm) | Column | 40MPa | Concrete Rectangular | 750 | 750 | 5625 | 2925 | 1.65 | 4025.23 | G300E | 109941000 | 862.64 | G300E | 0 | 0
791 | Story25 | C16 | 40 MPa RC Column (75 cm x 75 cm) | Column | 40MPa | Concrete Rectangular | 750 | 750 | 5625 | 2925 | 1.65 | 4025.23 | G300E | 92162850 | 723.14 | G300E | 0 | 0
792 | Story25 | C17 | 40 MPa RC Column (75 cm x 75 cm) | Column | 40MPa | Concrete Rectangular | 750 | 750 | 5625 | 2925 | 1.65 | 4025.23 | G300E | 90514125 | 710.21 | G300E | 0 | 0
793 | Story25 | C18 | 40 MPa RC Column (75 cm x 75 cm) | Column | 40MPa | Concrete Rectangular | 750 | 750 | 5625 | 2925 | 1.65 | 4025.23 | G300E | 120427125 | 944.92 | G300E | 0 | 0
794 | Story25 | C19 | 40 MPa RC Column (75 cm x 75 cm) | Column | 40MPa | Concrete Rectangular | 750 | 750 | 5625 | 2925 | 1.65 | 4025.23 | G300E | 98773350 | 775.01 | G300E | 0 | 0
795 | Story25 | C2 | 40 MPa RC Column (75 cm x 75 cm) | Column | 40MPa | Concrete Rectangular | 750 | 750 | 5625 | 2925 | 1.65 | 4025.23 | G300E | 93824640 | 736.18 | G300E | 0 | 0
796 | Story25 | C22 | 40 MPa RC Column (75 cm x 75 cm) | Column | 40MPa | Concrete Rectangular | 750 | 750 | 5625 | 2925 | 1.65 | 4025.23 | G300E | 98820150 | 775.38 | G300E | 0 | 0
797 | Story25 | C23 | 40 MPa RC Column (75 cm x 75 cm) | Column | 40MPa | Concrete Rectangular | 750 | 750 | 5625 | 2925 | 1.65 | 4025.23 | G300E | 120498300 | 945.47 | G300E | 0 | 0
798 | Story25 | C24 | 40 MPa RC Column (75 cm x 75 cm) | Column | 40MPa | Concrete Rectangular | 750 | 750 | 5625 | 2925 | 1.65 | 4025.23 | G300E | 90593100 | 710.83 | G300E | 0 | 0
799 | Story25 | C25 | 40 MPa RC Column (75 cm x 75 cm) | Column | 40MPa | Concrete Rectangular | 750 | 750 | 5625 | 2925 | 1.65 | 4025.23 | G300E | 90507300 | 710.15 | G300E | 0 | 0
800 | Story25 | C26 | 40 MPa RC Column (75 cm x 75 cm) | Column | 40MPa | Concrete Rectangular | 750 | 750 | 5625 | 2925 | 1.65 | 4025.23 | G300E | 120428100 | 944.92 | G300E | 0 | 0
801 | Story25 | C27 | 40 MPa RC Column (75 cm x 75 cm) | Column | 40MPa | Concrete Rectangular | 750 | 750 | 5625 | 2925 | 1.65 | 4025.23 | G300E | 98780175 | 775.07 | G300E | 0 | 0
802 | Story25 | C3 | 40 MPa RC Column (75 cm x 75 cm) | Column | 40MPa | Concrete Rectangular | 750 | 750 | 5625 | 2925 | 1.65 | 4025.23 | G300E | 91498875 | 717.93 | G300E | 0 | 0
803 | Story25 | C30 | 40 MPa RC Column (75 cm x 75 cm) | Column | 40MPa | Concrete Rectangular | 750 | 750 | 5625 | 2925 | 1.65 | 4025.23 | G300E | 98822100 | 775.39 | G300E | 0 | 0
804 | Story25 | C31 | 40 MPa RC Column (75 cm x 75 cm) | Column | 40MPa | Concrete Rectangular | 750 | 750 | 5625 | 2925 | 1.65 | 4025.23 | G300E | 120499275 | 945.48 | G300E | 0 | 0
805 | Story25 | C32 | 40 MPa RC Column (75 cm x 75 cm) | Column | 40MPa | Concrete Rectangular | 750 | 750 | 5625 | 2925 | 1.65 | 4025.23 | G300E | 90598950 | 710.87 | G300E | 0 | 0
806 | Story25 | C33 | 40 MPa RC Column (75 cm x 75 cm) | Column | 40MPa | Concrete Rectangular | 750 | 750 | 5625 | 2925 | 1.65 | 4025.23 | G300E | 92175525 | 723.24 | G300E | 0 | 0
807 | Story25 | C34 | 40 MPa RC Column (75 cm x 75 cm) | Column | 40MPa | Concrete Rectangular | 750 | 750 | 5625 | 2925 | 1.65 | 4025.23 | G300E | 109852275 | 861.94 | G300E | 0 | 0
808 | Story25 | C35 | 40 MPa RC Column (75 cm x 75 cm) | Column | 40MPa | Concrete Rectangular | 750 | 750 | 5625 | 2925 | 1.65 | 4025.23 | G300E | 98525700 | 773.07 | G300E | 0 | 0
809 | Story25 | C36 | 40 MPa RC Column (75 cm x 75 cm) | Column | 40MPa | Concrete Rectangular | 750 | 750 | 5625 | 2925 | 1.65 | 4025.23 | G300E | 58729125 | 460.81 | G300E | 0 | 0
810 | Story25 | C37 | 40 MPa RC Column (75 cm x 75 cm) | Column | 40MPa | Concrete Rectangular | 750 | 750 | 5625 | 2925 | 1.65 | 4025.23 | G300E | 58741800 | 460.91 | G300E | 0 | 0
811 | Story25 | C38 | 40 MPa RC Column (75 cm x 75 cm) | Column | 40MPa | Concrete Rectangular | 750 | 750 | 5625 | 2925 | 1.65 | 4025.23 | G300E | 98570550 | 773.42 | G300E | 0 | 0
812 | Story25 | C39 | 40 MPa RC Column (75 cm x 75 cm) | Column | 40MPa | Concrete Rectangular | 750 | 750 | 5625 | 2925 | 1.65 | 4025.23 | G300E | 109942950 | 862.65 | G300E | 0 | 0
813 | Story25 | C4 | 40 MPa RC Column (75 cm x 75 cm) | Column | 40MPa | Concrete Rectangular | 750 | 750 | 5625 | 2925 | 1.65 | 4025.23 | G300E | 92294475 | 724.18 | G300E | 0 | 0
814 | Story25 | C40 | 40 MPa RC Column (75 cm x 75 cm) | Column | 40MPa | Concrete Rectangular | 750 | 750 | 5625 | 2925 | 1.65 | 4025.23 | G300E | 92169675 | 723.2 | G300E | 0 | 0
815 | Story25 | C41 | 40 MPa RC Column (75 cm x 75 cm) | Column | 40MPa | Concrete Rectangular | 750 | 750 | 5625 | 2925 | 1.65 | 4025.23 | G300E | 95367675 | 748.29 | G300E | 0 | 0
816 | Story25 | C42 | 40 MPa RC Column (75 cm x 75 cm) | Column | 40MPa | Concrete Rectangular | 750 | 750 | 5625 | 2925 | 1.65 | 4025.23 | G300E | 93817620 | 736.13 | G300E | 0 | 0
817 | Story25 | C43 | 40 MPa RC Column (75 cm x 75 cm) | Column | 40MPa | Concrete Rectangular | 750 | 750 | 5625 | 2925 | 1.65 | 4025.23 | G300E | 91520325 | 718.1 | G300E | 0 | 0
818 | Story25 | C44 | 40 MPa RC Column (75 cm x 75 cm) | Column | 40MPa | Concrete Rectangular | 750 | 750 | 5625 | 2925 | 1.65 | 4025.23 | G300E | 92307150 | 724.28 | G300E | 0 | 0
819 | Story25 | C45 | 40 MPa RC Column (75 cm x 75 cm) | Column | 40MPa | Concrete Rectangular | 750 | 750 | 5625 | 2925 | 1.65 | 4025.23 | G300E | 92327625 | 724.44 | G300E | 0 | 0
820 | Story25 | C46 | 40 MPa RC Column (75 cm x 75 cm) | Column | 40MPa | Concrete Rectangular | 750 | 750 | 5625 | 2925 | 1.65 | 4025.23 | G300E | 91531050 | 718.19 | G300E | 0 | 0
821 | Story25 | C47 | 40 MPa RC Column (75 cm x 75 cm) | Column | 40MPa | Concrete Rectangular | 750 | 750 | 5625 | 2925 | 1.65 | 4025.23 | G300E | 93869100 | 736.53 | G300E | 0 | 0
822 | Story25 | C48 | 40 MPa RC Column (75 cm x 75 cm) | Column | 40MPa | Concrete Rectangular | 750 | 750 | 5625 | 2925 | 1.65 | 4025.23 | G300E | 94933800 | 744.89 | G300E | 0 | 0
823 | Story25 | C5 | 40 MPa RC Column (75 cm x 75 cm) | Column | 40MPa | Concrete Rectangular | 750 | 750 | 5625 | 2925 | 1.65 | 4025.23 | G300E | 92324700 | 724.41 | G300E | 0 | 0
824 | Story25 | C6 | 40 MPa RC Column (75 cm x 75 cm) | Column | 40MPa | Concrete Rectangular | 750 | 750 | 5625 | 2925 | 1.65 | 4025.23 | G300E | 91526175 | 718.15 | G300E | 0 | 0
825 | Story25 | C7 | 40 MPa RC Column (75 cm x 75 cm) | Column | 40MPa | Concrete Rectangular | 750 | 750 | 5625 | 2925 | 1.65 | 4025.23 | G300E | 93867930 | 736.52 | G300E | 0 | 0
826 | Story25 | C8 | 40 MPa RC Column (75 cm x 75 cm) | Column | 40MPa | Concrete Rectangular | 750 | 750 | 5625 | 2925 | 1.65 | 4025.23 | G300E | 94932825 | 744.88 | G300E | 0 | 0
827 | Story25 | C9 | 40 MPa RC Column (75 cm x 75 cm) | Column | 40MPa | Concrete Rectangular | 750 | 750 | 5625 | 2925 | 1.65 | 4025.23 | G300E | 92184300 | 723.31 | G300E | 0 | 0
828 | Story26 | C1 | 40 MPa RC Column (75 cm x 75 cm) | Column | 40MPa | Concrete Rectangular | 750 | 750 | 5625 | 2925 | 1.65 | 4025.23 | G300E | 92074125 | 722.45 | G300E | 0 | 0
829 | Story26 | C10 | 40 MPa RC Column (75 cm x 75 cm) | Column | 40MPa | Concrete Rectangular | 750 | 750 | 5625 | 2925 | 1.65 | 4025.23 | G300E | 101542350 | 796.74 | G300E | 0 | 0
830 | Story26 | C11 | 40 MPa RC Column (75 cm x 75 cm) | Column | 40MPa | Concrete Rectangular | 750 | 750 | 5625 | 2925 | 1.65 | 4025.23 | G300E | 90793950 | 712.4 | G300E | 0 | 0
831 | Story26 | C12 | 40 MPa RC Column (75 cm x 75 cm) | Column | 40MPa | Concrete Rectangular | 750 | 750 | 5625 | 2925 | 1.65 | 4025.23 | G300E | 50380200 | 395.3 | G300E | 0 | 0
832 | Story26 | C13 | 40 MPa RC Column (75 cm x 75 cm) | Column | 40MPa | Concrete Rectangular | 750 | 750 | 5625 | 2925 | 1.65 | 4025.23 | G300E | 50385075 | 395.34 | G300E | 0 | 0
833 | Story26 | C14 | 40 MPa RC Column (75 cm x 75 cm) | Column | 40MPa | Concrete Rectangular | 750 | 750 | 5625 | 2925 | 1.65 | 4025.23 | G300E | 90824175 | 712.64 | G300E | 0 | 0
834 | Story26 | C15 | 40 MPa RC Column (75 cm x 75 cm) | Column | 40MPa | Concrete Rectangular | 750 | 750 | 5625 | 2925 | 1.65 | 4025.23 | G300E | 101633025 | 797.45 | G300E | 0 | 0
835 | Story26 | C16 | 40 MPa RC Column (75 cm x 75 cm) | Column | 40MPa | Concrete Rectangular | 750 | 750 | 5625 | 2925 | 1.65 | 4025.23 | G300E | 82270500 | 645.52 | G300E | 0 | 0
836 | Story26 | C17 | 40 MPa RC Column (75 cm x 75 cm) | Column | 40MPa | Concrete Rectangular | 750 | 750 | 5625 | 2925 | 1.65 | 4025.23 | G300E | 84005025 | 659.13 | G300E | 0 | 0
837 | Story26 | C18 | 40 MPa RC Column (75 cm x 75 cm) | Column | 40MPa | Concrete Rectangular | 750 | 750 | 5625 | 2925 | 1.65 | 4025.23 | G300E | 112194225 | 880.32 | G300E | 0 | 0
838 | Story26 | C19 | 40 MPa RC Column (75 cm x 75 cm) | Column | 40MPa | Concrete Rectangular | 750 | 750 | 5625 | 2925 | 1.65 | 4025.23 | G300E | 90804675 | 712.49 | G300E | 0 | 0
839 | Story26 | C2 | 40 MPa RC Column (75 cm x 75 cm) | Column | 40MPa | Concrete Rectangular | 750 | 750 | 5625 | 2925 | 1.65 | 4025.23 | G300E | 84929325 | 666.39 | G300E | 0 | 0
840 | Story26 | C22 | 40 MPa RC Column (75 cm x 75 cm) | Column | 40MPa | Concrete Rectangular | 750 | 750 | 5625 | 2925 | 1.65 | 4025.23 | G300E | 90850500 | 712.85 | G300E | 0 | 0
841 | Story26 | C23 | 40 MPa RC Column (75 cm x 75 cm) | Column | 40MPa | Concrete Rectangular | 750 | 750 | 5625 | 2925 | 1.65 | 4025.23 | G300E | 112267350 | 880.89 | G300E | 0 | 0
842 | Story26 | C24 | 40 MPa RC Column (75 cm x 75 cm) | Column | 40MPa | Concrete Rectangular | 750 | 750 | 5625 | 2925 | 1.65 | 4025.23 | G300E | 84086925 | 659.78 | G300E | 0 | 0
843 | Story26 | C25 | 40 MPa RC Column (75 cm x 75 cm) | Column | 40MPa | Concrete Rectangular | 750 | 750 | 5625 | 2925 | 1.65 | 4025.23 | G300E | 83996250 | 659.07 | G300E | 0 | 0
844 | Story26 | C26 | 40 MPa RC Column (75 cm x 75 cm) | Column | 40MPa | Concrete Rectangular | 750 | 750 | 5625 | 2925 | 1.65 | 4025.23 | G300E | 112197150 | 880.34 | G300E | 0 | 0
845 | Story26 | C27 | 40 MPa RC Column (75 cm x 75 cm) | Column | 40MPa | Concrete Rectangular | 750 | 750 | 5625 | 2925 | 1.65 | 4025.23 | G300E | 90812475 | 712.55 | G300E | 0 | 0
846 | Story26 | C3 | 40 MPa RC Column (75 cm x 75 cm) | Column | 40MPa | Concrete Rectangular | 750 | 750 | 5625 | 2925 | 1.65 | 4025.23 | G300E | 84709950 | 664.67 | G300E | 0 | 0
847 | Story26 | C30 | 40 MPa RC Column (75 cm x 75 cm) | Column | 40MPa | Concrete Rectangular | 750 | 750 | 5625 | 2925 | 1.65 | 4025.23 | G300E | 90853425 | 712.87 | G300E | 0 | 0
848 | Story26 | C31 | 40 MPa RC Column (75 cm x 75 cm) | Column | 40MPa | Concrete Rectangular | 750 | 750 | 5625 | 2925 | 1.65 | 4025.23 | G300E | 112268325 | 880.9 | G300E | 0 | 0
849 | Story26 | C32 | 40 MPa RC Column (75 cm x 75 cm) | Column | 40MPa | Concrete Rectangular | 750 | 750 | 5625 | 2925 | 1.65 | 4025.23 | G300E | 84092775 | 659.82 | G300E | 0 | 0
850 | Story26 | C33 | 40 MPa RC Column (75 cm x 75 cm) | Column | 40MPa | Concrete Rectangular | 750 | 750 | 5625 | 2925 | 1.65 | 4025.23 | G300E | 82252950 | 645.39 | G300E | 0 | 0
851 | Story26 | C34 | 40 MPa RC Column (75 cm x 75 cm) | Column | 40MPa | Concrete Rectangular | 750 | 750 | 5625 | 2925 | 1.65 | 4025.23 | G300E | 101544300 | 796.75 | G300E | 0 | 0
852 | Story26 | C35 | 40 MPa RC Column (75 cm x 75 cm) | Column | 40MPa | Concrete Rectangular | 750 | 750 | 5625 | 2925 | 1.65 | 4025.23 | G300E | 90783225 | 712.32 | G300E | 0 | 0
853 | Story26 | C36 | 40 MPa RC Column (75 cm x 75 cm) | Column | 40MPa | Concrete Rectangular | 750 | 750 | 5625 | 2925 | 1.65 | 4025.23 | G300E | 50360700 | 395.15 | G300E | 0 | 0
854 | Story26 | C37 | 40 MPa RC Column (75 cm x 75 cm) | Column | 40MPa | Concrete Rectangular | 750 | 750 | 5625 | 2925 | 1.65 | 4025.23 | G300E | 50373375 | 395.25 | G300E | 0 | 0
855 | Story26 | C38 | 40 MPa RC Column (75 cm x 75 cm) | Column | 40MPa | Concrete Rectangular | 750 | 750 | 5625 | 2925 | 1.65 | 4025.23 | G300E | 90828075 | 712.67 | G300E | 0 | 0
856 | Story26 | C39 | 40 MPa RC Column (75 cm x 75 cm) | Column | 40MPa | Concrete Rectangular | 750 | 750 | 5625 | 2925 | 1.65 | 4025.23 | G300E | 101634975 | 797.47 | G300E | 0 | 0
857 | Story26 | C4 | 40 MPa RC Column (75 cm x 75 cm) | Column | 40MPa | Concrete Rectangular | 750 | 750 | 5625 | 2925 | 1.65 | 4025.23 | G300E | 81448380 | 639.07 | G300E | 0 | 0
858 | Story26 | C40 | 40 MPa RC Column (75 cm x 75 cm) | Column | 40MPa | Concrete Rectangular | 750 | 750 | 5625 | 2925 | 1.65 | 4025.23 | G300E | 82263675 | 645.47 | G300E | 0 | 0
859 | Story26 | C41 | 40 MPa RC Column (75 cm x 75 cm) | Column | 40MPa | Concrete Rectangular | 750 | 750 | 5625 | 2925 | 1.65 | 4025.23 | G300E | 92074125 | 722.45 | G300E | 0 | 0
860 | Story26 | C42 | 40 MPa RC Column (75 cm x 75 cm) | Column | 40MPa | Concrete Rectangular | 750 | 750 | 5625 | 2925 | 1.65 | 4025.23 | G300E | 84946875 | 666.52 | G300E | 0 | 0
861 | Story26 | C43 | 40 MPa RC Column (75 cm x 75 cm) | Column | 40MPa | Concrete Rectangular | 750 | 750 | 5625 | 2925 | 1.65 | 4025.23 | G300E | 84749925 | 664.98 | G300E | 0 | 0
862 | Story26 | C44 | 40 MPa RC Column (75 cm x 75 cm) | Column | 40MPa | Concrete Rectangular | 750 | 750 | 5625 | 2925 | 1.65 | 4025.23 | G300E | 83322135 | 653.78 | G300E | 0 | 0
863 | Story26 | C45 | 40 MPa RC Column (75 cm x 75 cm) | Column | 40MPa | Concrete Rectangular | 750 | 750 | 5625 | 2925 | 1.65 | 4025.23 | G300E | 83339685 | 653.91 | G300E | 0 | 0
864 | Story26 | C46 | 40 MPa RC Column (75 cm x 75 cm) | Column | 40MPa | Concrete Rectangular | 750 | 750 | 5625 | 2925 | 1.65 | 4025.23 | G300E | 84761625 | 665.07 | G300E | 0 | 0
865 | Story26 | C47 | 40 MPa RC Column (75 cm x 75 cm) | Column | 40MPa | Concrete Rectangular | 750 | 750 | 5625 | 2925 | 1.65 | 4025.23 | G300E | 84967350 | 666.69 | G300E | 0 | 0
866 | Story26 | C48 | 40 MPa RC Column (75 cm x 75 cm) | Column | 40MPa | Concrete Rectangular | 750 | 750 | 5625 | 2925 | 1.65 | 4025.23 | G300E | 91628550 | 718.95 | G300E | 0 | 0
867 | Story26 | C5 | 40 MPa RC Column (75 cm x 75 cm) | Column | 40MPa | Concrete Rectangular | 750 | 750 | 5625 | 2925 | 1.65 | 4025.23 | G300E | 83337930 | 653.9 | G300E | 0 | 0
868 | Story26 | C6 | 40 MPa RC Column (75 cm x 75 cm) | Column | 40MPa | Concrete Rectangular | 750 | 750 | 5625 | 2925 | 1.65 | 4025.23 | G300E | 84756750 | 665.03 | G300E | 0 | 0
869 | Story26 | C7 | 40 MPa RC Column (75 cm x 75 cm) | Column | 40MPa | Concrete Rectangular | 750 | 750 | 5625 | 2925 | 1.65 | 4025.23 | G300E | 84967350 | 666.69 | G300E | 0 | 0
870 | Story26 | C8 | 40 MPa RC Column (75 cm x 75 cm) | Column | 40MPa | Concrete Rectangular | 750 | 750 | 5625 | 2925 | 1.65 | 4025.23 | G300E | 91628550 | 718.95 | G300E | 0 | 0
871 | Story26 | C9 | 40 MPa RC Column (75 cm x 75 cm) | Column | 40MPa | Concrete Rectangular | 750 | 750 | 5625 | 2925 | 1.65 | 4025.23 | G300E | 82244175 | 645.32 | G300E | 0 | 0
872 | Story26 | D13 | 40 MPa RC Column (105 cm x 105 cm) | Column | 40MPa | Concrete Rectangular | 1050 | 1050 | 11025 | 30680.4 | 33.83 | 82752.64 | G300E | 2303578177.67 | 18074.73 | G300E | 0 | 0
873 | Story26 | D14 | 40 MPa RC Column (105 cm x 105 cm) | Column | 40MPa | Concrete Rectangular | 1050 | 1050 | 11025 | 29702.7 | 32.75 | 80115.54 | G300E | 2046387318.3 | 16056.71 | G300E | 0 | 0
874 | Story26 | D15 | 40 MPa RC Column (105 cm x 105 cm) | Column | 40MPa | Concrete Rectangular | 1050 | 1050 | 11025 | 30680.4 | 33.83 | 82752.64 | G300E | 2167323112.33 | 17005.62 | G300E | 0 | 0
875 | Story26 | D16 | 40 MPa RC Column (105 cm x 105 cm) | Column | 40MPa | Concrete Rectangular | 1050 | 1050 | 11025 | 30680.4 | 33.83 | 82752.64 | G300E | 2161476791.67 | 16959.75 | G300E | 0 | 0
876 | Story26 | D17 | 40 MPa RC Column (105 cm x 105 cm) | Column | 40MPa | Concrete Rectangular | 1050 | 1050 | 11025 | 30680.4 | 33.83 | 82752.64 | G300E | 2305887730 | 18092.85 | G300E | 0 | 0
877 | Story26 | D18 | 40 MPa RC Column (105 cm x 105 cm) | Column | 40MPa | Concrete Rectangular | 1050 | 1050 | 11025 | 29702.7 | 32.75 | 80115.54 | G300E | 2026625121.9 | 15901.65 | G300E | 0 | 0
878 | Story26 | D19 | 40 MPa RC Column (105 cm x 105 cm) | Column | 40MPa | Concrete Rectangular | 1050 | 1050 | 11025 | 29702.7 | 32.75 | 80115.54 | G300E | 2046775928.62 | 16059.76 | G300E | 0 | 0
879 | Story26 | D20 | 40 MPa RC Column (105 cm x 105 cm) | Column | 40MPa | Concrete Rectangular | 1050 | 1050 | 11025 | 30680.4 | 33.83 | 82752.64 | G300E | 2306777461.6 | 18099.83 | G300E | 0 | 0
880 | Story26 | D21 | 40 MPa RC Column (105 cm x 105 cm) | Column | 40MPa | Concrete Rectangular | 1050 | 1050 | 11025 | 30680.4 | 33.83 | 82752.64 | G300E | 2165632281.4 | 16992.35 | G300E | 0 | 0
881 | Story26 | D22 | 40 MPa RC Column (105 cm x 105 cm) | Column | 40MPa | Concrete Rectangular | 1050 | 1050 | 11025 | 30680.4 | 33.83 | 82752.64 | G300E | 2160754097.8 | 16954.08 | G300E | 0 | 0
882 | Story26 | D23 | 40 MPa RC Column (105 cm x 105 cm) | Column | 40MPa | Concrete Rectangular | 1050 | 1050 | 11025 | 29702.7 | 32.75 | 80115.54 | G300E | 2025580576.95 | 15893.46 | G300E | 0 | 0
883 | Story26 | D24 | 40 MPa RC Column (105 cm x 105 cm) | Column | 40MPa | Concrete Rectangular | 1050 | 1050 | 11025 | 30680.4 | 33.83 | 82752.64 | G300E | 2306460430.8 | 18097.34 | G300E | 0 | 0
884 | Story27 | C1 | 40 MPa RC Column (72.5 cm x 72.5 cm) | Column | 40MPa | Concrete Rectangular | 725 | 725 | 5256.3 | 2900 | 1.52 | 3729.2 | G300E | 79240566.67 | 621.75 | G300E | 0 | 0
885 | Story27 | C10 | 40 MPa RC Column (72.5 cm x 72.5 cm) | Column | 40MPa | Concrete Rectangular | 725 | 725 | 5256.3 | 2900 | 1.52 | 3729.2 | G300E | 106859200 | 838.46 | G300E | 0 | 0
886 | Story27 | C11 | 40 MPa RC Column (72.5 cm x 72.5 cm) | Column | 40MPa | Concrete Rectangular | 725 | 725 | 5256.3 | 2900 | 1.52 | 3729.2 | G300E | 95399366.67 | 748.54 | G300E | 0 | 0
887 | Story27 | C12 | 40 MPa RC Column (72.5 cm x 72.5 cm) | Column | 40MPa | Concrete Rectangular | 725 | 725 | 5256.3 | 2900 | 1.52 | 3729.2 | G300E | 56208766.67 | 441.03 | G300E | 0 | 0
888 | Story27 | C13 | 40 MPa RC Column (72.5 cm x 72.5 cm) | Column | 40MPa | Concrete Rectangular | 725 | 725 | 5256.3 | 2900 | 1.52 | 3729.2 | G300E | 56217466.67 | 441.1 | G300E | 0 | 0
889 | Story27 | C14 | 40 MPa RC Column (72.5 cm x 72.5 cm) | Column | 40MPa | Concrete Rectangular | 725 | 725 | 5256.3 | 2900 | 1.52 | 3729.2 | G300E | 95420633.33 | 748.71 | G300E | 0 | 0
890 | Story27 | C15 | 40 MPa RC Column (72.5 cm x 72.5 cm) | Column | 40MPa | Concrete Rectangular | 725 | 725 | 5256.3 | 2900 | 1.52 | 3729.2 | G300E | 106935566.67 | 839.06 | G300E | 0 | 0
891 | Story27 | C16 | 40 MPa RC Column (72.5 cm x 72.5 cm) | Column | 40MPa | Concrete Rectangular | 725 | 725 | 5256.3 | 2900 | 1.52 | 3729.2 | G300E | 88639466.67 | 695.5 | G300E | 0 | 0
892 | Story27 | C17 | 40 MPa RC Column (72.5 cm x 72.5 cm) | Column | 40MPa | Concrete Rectangular | 725 | 725 | 5256.3 | 2900 | 1.52 | 3729.2 | G300E | 90114600 | 707.07 | G300E | 0 | 0
893 | Story27 | C18 | 40 MPa RC Column (72.5 cm x 72.5 cm) | Column | 40MPa | Concrete Rectangular | 725 | 725 | 5256.3 | 2900 | 1.52 | 3729.2 | G300E | 116516200 | 914.23 | G300E | 0 | 0
894 | Story27 | C19 | 40 MPa RC Column (72.5 cm x 72.5 cm) | Column | 40MPa | Concrete Rectangular | 725 | 725 | 5256.3 | 2900 | 1.52 | 3729.2 | G300E | 95238900 | 747.28 | G300E | 0 | 0
895 | Story27 | C2 | 40 MPa RC Column (72.5 cm x 72.5 cm) | Column | 40MPa | Concrete Rectangular | 725 | 725 | 5256.3 | 2900 | 1.52 | 3729.2 | G300E | 89895166.67 | 705.35 | G300E | 0 | 0
896 | Story27 | C22 | 40 MPa RC Column (72.5 cm x 72.5 cm) | Column | 40MPa | Concrete Rectangular | 725 | 725 | 5256.3 | 2900 | 1.52 | 3729.2 | G300E | 95289166.67 | 747.67 | G300E | 0 | 0
897 | Story27 | C23 | 40 MPa RC Column (72.5 cm x 72.5 cm) | Column | 40MPa | Concrete Rectangular | 725 | 725 | 5256.3 | 2900 | 1.52 | 3729.2 | G300E | 116580966.67 | 914.74 | G300E | 0 | 0
898 | Story27 | C24 | 40 MPa RC Column (72.5 cm x 72.5 cm) | Column | 40MPa | Concrete Rectangular | 725 | 725 | 5256.3 | 2900 | 1.52 | 3729.2 | G300E | 90190000 | 707.66 | G300E | 0 | 0
899 | Story27 | C25 | 40 MPa RC Column (72.5 cm x 72.5 cm) | Column | 40MPa | Concrete Rectangular | 725 | 725 | 5256.3 | 2900 | 1.52 | 3729.2 | G300E | 90108800 | 707.03 | G300E | 0 | 0
900 | Story27 | C26 | 40 MPa RC Column (72.5 cm x 72.5 cm) | Column | 40MPa | Concrete Rectangular | 725 | 725 | 5256.3 | 2900 | 1.52 | 3729.2 | G300E | 116517166.67 | 914.24 | G300E | 0 | 0
901 | Story27 | C27 | 40 MPa RC Column (72.5 cm x 72.5 cm) | Column | 40MPa | Concrete Rectangular | 725 | 725 | 5256.3 | 2900 | 1.52 | 3729.2 | G300E | 95247600 | 747.35 | G300E | 0 | 0
902 | Story27 | C3 | 40 MPa RC Column (72.5 cm x 72.5 cm) | Column | 40MPa | Concrete Rectangular | 725 | 725 | 5256.3 | 2900 | 1.52 | 3729.2 | G300E | 90055633.33 | 706.61 | G300E | 0 | 0
903 | Story27 | C30 | 40 MPa RC Column (72.5 cm x 72.5 cm) | Column | 40MPa | Concrete Rectangular | 725 | 725 | 5256.3 | 2900 | 1.52 | 3729.2 | G300E | 95291100 | 747.69 | G300E | 0 | 0
904 | Story27 | C31 | 40 MPa RC Column (72.5 cm x 72.5 cm) | Column | 40MPa | Concrete Rectangular | 725 | 725 | 5256.3 | 2900 | 1.52 | 3729.2 | G300E | 116580966.67 | 914.74 | G300E | 0 | 0
905 | Story27 | C32 | 40 MPa RC Column (72.5 cm x 72.5 cm) | Column | 40MPa | Concrete Rectangular | 725 | 725 | 5256.3 | 2900 | 1.52 | 3729.2 | G300E | 90195800 | 707.71 | G300E | 0 | 0
906 | Story27 | C33 | 40 MPa RC Column (72.5 cm x 72.5 cm) | Column | 40MPa | Concrete Rectangular | 725 | 725 | 5256.3 | 2900 | 1.52 | 3729.2 | G300E | 88623033.33 | 695.37 | G300E | 0 | 0
907 | Story27 | C34 | 40 MPa RC Column (72.5 cm x 72.5 cm) | Column | 40MPa | Concrete Rectangular | 725 | 725 | 5256.3 | 2900 | 1.52 | 3729.2 | G300E | 106860166.67 | 838.46 | G300E | 0 | 0
908 | Story27 | C35 | 40 MPa RC Column (72.5 cm x 72.5 cm) | Column | 40MPa | Concrete Rectangular | 725 | 725 | 5256.3 | 2900 | 1.52 | 3729.2 | G300E | 95379066.67 | 748.38 | G300E | 0 | 0
909 | Story27 | C36 | 40 MPa RC Column (72.5 cm x 72.5 cm) | Column | 40MPa | Concrete Rectangular | 725 | 725 | 5256.3 | 2900 | 1.52 | 3729.2 | G300E | 56195233.33 | 440.93 | G300E | 0 | 0
910 | Story27 | C37 | 40 MPa RC Column (72.5 cm x 72.5 cm) | Column | 40MPa | Concrete Rectangular | 725 | 725 | 5256.3 | 2900 | 1.52 | 3729.2 | G300E | 56205866.67 | 441.01 | G300E | 0 | 0
911 | Story27 | C38 | 40 MPa RC Column (72.5 cm x 72.5 cm) | Column | 40MPa | Concrete Rectangular | 725 | 725 | 5256.3 | 2900 | 1.52 | 3729.2 | G300E | 95425466.67 | 748.74 | G300E | 0 | 0
912 | Story27 | C39 | 40 MPa RC Column (72.5 cm x 72.5 cm) | Column | 40MPa | Concrete Rectangular | 725 | 725 | 5256.3 | 2900 | 1.52 | 3729.2 | G300E | 106937500 | 839.07 | G300E | 0 | 0
913 | Story27 | C4 | 40 MPa RC Column (72.5 cm x 72.5 cm) | Column | 40MPa | Concrete Rectangular | 725 | 725 | 5256.3 | 2900 | 1.52 | 3729.2 | G300E | 86243100 | 676.7 | G300E | 0 | 0
914 | Story27 | C40 | 40 MPa RC Column (72.5 cm x 72.5 cm) | Column | 40MPa | Concrete Rectangular | 725 | 725 | 5256.3 | 2900 | 1.52 | 3729.2 | G300E | 88632700 | 695.45 | G300E | 0 | 0
915 | Story27 | C41 | 40 MPa RC Column (72.5 cm x 72.5 cm) | Column | 40MPa | Concrete Rectangular | 725 | 725 | 5256.3 | 2900 | 1.52 | 3729.2 | G300E | 79242500 | 621.77 | G300E | 0 | 0
916 | Story27 | C42 | 40 MPa RC Column (72.5 cm x 72.5 cm) | Column | 40MPa | Concrete Rectangular | 725 | 725 | 5256.3 | 2900 | 1.52 | 3729.2 | G300E | 89911600 | 705.48 | G300E | 0 | 0
917 | Story27 | C43 | 40 MPa RC Column (72.5 cm x 72.5 cm) | Column | 40MPa | Concrete Rectangular | 725 | 725 | 5256.3 | 2900 | 1.52 | 3729.2 | G300E | 90524466.67 | 710.29 | G300E | 0 | 0
918 | Story27 | C44 | 40 MPa RC Column (72.5 cm x 72.5 cm) | Column | 40MPa | Concrete Rectangular | 725 | 725 | 5256.3 | 2900 | 1.52 | 3729.2 | G300E | 86236720 | 676.65 | G300E | 0 | 0
919 | Story27 | C45 | 40 MPa RC Column (72.5 cm x 72.5 cm) | Column | 40MPa | Concrete Rectangular | 725 | 725 | 5256.3 | 2900 | 1.52 | 3729.2 | G300E | 86244260 | 676.7 | G300E | 0 | 0
920 | Story27 | C46 | 40 MPa RC Column (72.5 cm x 72.5 cm) | Column | 40MPa | Concrete Rectangular | 725 | 725 | 5256.3 | 2900 | 1.52 | 3729.2 | G300E | 90418133.33 | 709.45 | G300E | 0 | 0
921 | Story27 | C47 | 40 MPa RC Column (72.5 cm x 72.5 cm) | Column | 40MPa | Concrete Rectangular | 725 | 725 | 5256.3 | 2900 | 1.52 | 3729.2 | G300E | 89931900 | 705.64 | G300E | 0 | 0
922 | Story27 | C48 | 40 MPa RC Column (72.5 cm x 72.5 cm) | Column | 40MPa | Concrete Rectangular | 725 | 725 | 5256.3 | 2900 | 1.52 | 3729.2 | G300E | 79149700 | 621.04 | G300E | 0 | 0
923 | Story27 | C5 | 40 MPa RC Column (72.5 cm x 72.5 cm) | Column | 40MPa | Concrete Rectangular | 725 | 725 | 5256.3 | 2900 | 1.52 | 3729.2 | G300E | 86241360 | 676.68 | G300E | 0 | 0
924 | Story27 | C6 | 40 MPa RC Column (72.5 cm x 72.5 cm) | Column | 40MPa | Concrete Rectangular | 725 | 725 | 5256.3 | 2900 | 1.52 | 3729.2 | G300E | 90359166.67 | 708.99 | G300E | 0 | 0
925 | Story27 | C7 | 40 MPa RC Column (72.5 cm x 72.5 cm) | Column | 40MPa | Concrete Rectangular | 725 | 725 | 5256.3 | 2900 | 1.52 | 3729.2 | G300E | 89931900 | 705.64 | G300E | 0 | 0
926 | Story27 | C8 | 40 MPa RC Column (72.5 cm x 72.5 cm) | Column | 40MPa | Concrete Rectangular | 725 | 725 | 5256.3 | 2900 | 1.52 | 3729.2 | G300E | 79150666.67 | 621.05 | G300E | 0 | 0
927 | Story27 | C9 | 40 MPa RC Column (72.5 cm x 72.5 cm) | Column | 40MPa | Concrete Rectangular | 725 | 725 | 5256.3 | 2900 | 1.52 | 3729.2 | G300E | 88616266.67 | 695.32 | G300E | 0 | 0
928 | Story28 | C1 | 40 MPa RC Column (72.5 cm x 72.5 cm) | Column | 40MPa | Concrete Rectangular | 725 | 725 | 5256.3 | 2900 | 1.52 | 3729.2 | G300E | 76456566.67 | 599.91 | G300E | 0 | 0
929 | Story28 | C10 | 40 MPa RC Column (72.5 cm x 72.5 cm) | Column | 40MPa | Concrete Rectangular | 725 | 725 | 5256.3 | 2900 | 1.52 | 3729.2 | G300E | 99145200 | 777.93 | G300E | 0 | 0
930 | Story28 | C11 | 40 MPa RC Column (72.5 cm x 72.5 cm) | Column | 40MPa | Concrete Rectangular | 725 | 725 | 5256.3 | 2900 | 1.52 | 3729.2 | G300E | 87537466.67 | 686.85 | G300E | 0 | 0
931 | Story28 | C12 | 40 MPa RC Column (72.5 cm x 72.5 cm) | Column | 40MPa | Concrete Rectangular | 725 | 725 | 5256.3 | 2900 | 1.52 | 3729.2 | G300E | 48251166.67 | 378.6 | G300E | 0 | 0
932 | Story28 | C13 | 40 MPa RC Column (72.5 cm x 72.5 cm) | Column | 40MPa | Concrete Rectangular | 725 | 725 | 5256.3 | 2900 | 1.52 | 3729.2 | G300E | 48257933.33 | 378.65 | G300E | 0 | 0
933 | Story28 | C14 | 40 MPa RC Column (72.5 cm x 72.5 cm) | Column | 40MPa | Concrete Rectangular | 725 | 725 | 5256.3 | 2900 | 1.52 | 3729.2 | G300E | 87543266.67 | 686.9 | G300E | 0 | 0
934 | Story28 | C15 | 40 MPa RC Column (72.5 cm x 72.5 cm) | Column | 40MPa | Concrete Rectangular | 725 | 725 | 5256.3 | 2900 | 1.52 | 3729.2 | G300E | 99220600 | 778.52 | G300E | 0 | 0
935 | Story28 | C16 | 40 MPa RC Column (72.5 cm x 72.5 cm) | Column | 40MPa | Concrete Rectangular | 725 | 725 | 5256.3 | 2900 | 1.52 | 3729.2 | G300E | 80908066.67 | 634.83 | G300E | 0 | 0
936 | Story28 | C17 | 40 MPa RC Column (72.5 cm x 72.5 cm) | Column | 40MPa | Concrete Rectangular | 725 | 725 | 5256.3 | 2900 | 1.52 | 3729.2 | G300E | 83769400 | 657.29 | G300E | 0 | 0
937 | Story28 | C18 | 40 MPa RC Column (72.5 cm x 72.5 cm) | Column | 40MPa | Concrete Rectangular | 725 | 725 | 5256.3 | 2900 | 1.52 | 3729.2 | G300E | 108823466.67 | 853.87 | G300E | 0 | 0
938 | Story28 | C19 | 40 MPa RC Column (72.5 cm x 72.5 cm) | Column | 40MPa | Concrete Rectangular | 725 | 725 | 5256.3 | 2900 | 1.52 | 3729.2 | G300E | 87173033.33 | 683.99 | G300E | 0 | 0
939 | Story28 | C2 | 40 MPa RC Column (72.5 cm x 72.5 cm) | Column | 40MPa | Concrete Rectangular | 725 | 725 | 5256.3 | 2900 | 1.52 | 3729.2 | G300E | 85197940 | 668.49 | G300E | 0 | 0
940 | Story28 | C22 | 40 MPa RC Column (72.5 cm x 72.5 cm) | Column | 40MPa | Concrete Rectangular | 725 | 725 | 5256.3 | 2900 | 1.52 | 3729.2 | G300E | 87217500 | 684.34 | G300E | 0 | 0
941 | Story28 | C23 | 40 MPa RC Column (72.5 cm x 72.5 cm) | Column | 40MPa | Concrete Rectangular | 725 | 725 | 5256.3 | 2900 | 1.52 | 3729.2 | G300E | 108889200 | 854.39 | G300E | 0 | 0
942 | Story28 | C24 | 40 MPa RC Column (72.5 cm x 72.5 cm) | Column | 40MPa | Concrete Rectangular | 725 | 725 | 5256.3 | 2900 | 1.52 | 3729.2 | G300E | 83848666.67 | 657.91 | G300E | 0 | 0
943 | Story28 | C25 | 40 MPa RC Column (72.5 cm x 72.5 cm) | Column | 40MPa | Concrete Rectangular | 725 | 725 | 5256.3 | 2900 | 1.52 | 3729.2 | G300E | 83761666.67 | 657.23 | G300E | 0 | 0
944 | Story28 | C26 | 40 MPa RC Column (72.5 cm x 72.5 cm) | Column | 40MPa | Concrete Rectangular | 725 | 725 | 5256.3 | 2900 | 1.52 | 3729.2 | G300E | 108824433.33 | 853.88 | G300E | 0 | 0
945 | Story28 | C27 | 40 MPa RC Column (72.5 cm x 72.5 cm) | Column | 40MPa | Concrete Rectangular | 725 | 725 | 5256.3 | 2900 | 1.52 | 3729.2 | G300E | 87181733.33 | 684.06 | G300E | 0 | 0
946 | Story28 | C3 | 40 MPa RC Column (72.5 cm x 72.5 cm) | Column | 40MPa | Concrete Rectangular | 725 | 725 | 5256.3 | 2900 | 1.52 | 3729.2 | G300E | 83299600 | 653.6 | G300E | 0 | 0
947 | Story28 | C30 | 40 MPa RC Column (72.5 cm x 72.5 cm) | Column | 40MPa | Concrete Rectangular | 725 | 725 | 5256.3 | 2900 | 1.52 | 3729.2 | G300E | 87218466.67 | 684.35 | G300E | 0 | 0
948 | Story28 | C31 | 40 MPa RC Column (72.5 cm x 72.5 cm) | Column | 40MPa | Concrete Rectangular | 725 | 725 | 5256.3 | 2900 | 1.52 | 3729.2 | G300E | 108889200 | 854.39 | G300E | 0 | 0
949 | Story28 | C32 | 40 MPa RC Column (72.5 cm x 72.5 cm) | Column | 40MPa | Concrete Rectangular | 725 | 725 | 5256.3 | 2900 | 1.52 | 3729.2 | G300E | 83854466.67 | 657.95 | G300E | 0 | 0
950 | Story28 | C33 | 40 MPa RC Column (72.5 cm x 72.5 cm) | Column | 40MPa | Concrete Rectangular | 725 | 725 | 5256.3 | 2900 | 1.52 | 3729.2 | G300E | 80945766.67 | 635.13 | G300E | 0 | 0
951 | Story28 | C34 | 40 MPa RC Column (72.5 cm x 72.5 cm) | Column | 40MPa | Concrete Rectangular | 725 | 725 | 5256.3 | 2900 | 1.52 | 3729.2 | G300E | 99147133.33 | 777.95 | G300E | 0 | 0
952 | Story28 | C35 | 40 MPa RC Column (72.5 cm x 72.5 cm) | Column | 40MPa | Concrete Rectangular | 725 | 725 | 5256.3 | 2900 | 1.52 | 3729.2 | G300E | 87508466.67 | 686.62 | G300E | 0 | 0
953 | Story28 | C36 | 40 MPa RC Column (72.5 cm x 72.5 cm) | Column | 40MPa | Concrete Rectangular | 725 | 725 | 5256.3 | 2900 | 1.52 | 3729.2 | G300E | 48234733.33 | 378.47 | G300E | 0 | 0
954 | Story28 | C37 | 40 MPa RC Column (72.5 cm x 72.5 cm) | Column | 40MPa | Concrete Rectangular | 725 | 725 | 5256.3 | 2900 | 1.52 | 3729.2 | G300E | 48243433.33 | 378.54 | G300E | 0 | 0
955 | Story28 | C38 | 40 MPa RC Column (72.5 cm x 72.5 cm) | Column | 40MPa | Concrete Rectangular | 725 | 725 | 5256.3 | 2900 | 1.52 | 3729.2 | G300E | 87547133.33 | 686.93 | G300E | 0 | 0
956 | Story28 | C39 | 40 MPa RC Column (72.5 cm x 72.5 cm) | Column | 40MPa | Concrete Rectangular | 725 | 725 | 5256.3 | 2900 | 1.52 | 3729.2 | G300E | 99222533.33 | 778.54 | G300E | 0 | 0
957 | Story28 | C4 | 40 MPa RC Column (72.5 cm x 72.5 cm) | Column | 40MPa | Concrete Rectangular | 725 | 725 | 5256.3 | 2900 | 1.52 | 3729.2 | G300E | 78285500 | 614.26 | G300E | 0 | 0
958 | Story28 | C40 | 40 MPa RC Column (72.5 cm x 72.5 cm) | Column | 40MPa | Concrete Rectangular | 725 | 725 | 5256.3 | 2900 | 1.52 | 3729.2 | G300E | 80912900 | 634.87 | G300E | 0 | 0
959 | Story28 | C41 | 40 MPa RC Column (72.5 cm x 72.5 cm) | Column | 40MPa | Concrete Rectangular | 725 | 725 | 5256.3 | 2900 | 1.52 | 3729.2 | G300E | 76458500 | 599.92 | G300E | 0 | 0
960 | Story28 | C42 | 40 MPa RC Column (72.5 cm x 72.5 cm) | Column | 40MPa | Concrete Rectangular | 725 | 725 | 5256.3 | 2900 | 1.52 | 3729.2 | G300E | 85204320 | 668.54 | G300E | 0 | 0
961 | Story28 | C43 | 40 MPa RC Column (72.5 cm x 72.5 cm) | Column | 40MPa | Concrete Rectangular | 725 | 725 | 5256.3 | 2900 | 1.52 | 3729.2 | G300E | 83356633.33 | 654.05 | G300E | 0 | 0
962 | Story28 | C44 | 40 MPa RC Column (72.5 cm x 72.5 cm) | Column | 40MPa | Concrete Rectangular | 725 | 725 | 5256.3 | 2900 | 1.52 | 3729.2 | G300E | 78310633.33 | 614.45 | G300E | 0 | 0
963 | Story28 | C45 | 40 MPa RC Column (72.5 cm x 72.5 cm) | Column | 40MPa | Concrete Rectangular | 725 | 725 | 5256.3 | 2900 | 1.52 | 3729.2 | G300E | 78310633.33 | 614.45 | G300E | 0 | 0
964 | Story28 | C46 | 40 MPa RC Column (72.5 cm x 72.5 cm) | Column | 40MPa | Concrete Rectangular | 725 | 725 | 5256.3 | 2900 | 1.52 | 3729.2 | G300E | 83374033.33 | 654.18 | G300E | 0 | 0
965 | Story28 | C47 | 40 MPa RC Column (72.5 cm x 72.5 cm) | Column | 40MPa | Concrete Rectangular | 725 | 725 | 5256.3 | 2900 | 1.52 | 3729.2 | G300E | 85214180 | 668.62 | G300E | 0 | 0
966 | Story28 | C48 | 40 MPa RC Column (72.5 cm x 72.5 cm) | Column | 40MPa | Concrete Rectangular | 725 | 725 | 5256.3 | 2900 | 1.52 | 3729.2 | G300E | 76363766.67 | 599.18 | G300E | 0 | 0
967 | Story28 | C5 | 40 MPa RC Column (72.5 cm x 72.5 cm) | Column | 40MPa | Concrete Rectangular | 725 | 725 | 5256.3 | 2900 | 1.52 | 3729.2 | G300E | 78305800 | 614.42 | G300E | 0 | 0
968 | Story28 | C6 | 40 MPa RC Column (72.5 cm x 72.5 cm) | Column | 40MPa | Concrete Rectangular | 725 | 725 | 5256.3 | 2900 | 1.52 | 3729.2 | G300E | 83368233.33 | 654.14 | G300E | 0 | 0
969 | Story28 | C7 | 40 MPa RC Column (72.5 cm x 72.5 cm) | Column | 40MPa | Concrete Rectangular | 725 | 725 | 5256.3 | 2900 | 1.52 | 3729.2 | G300E | 85214180 | 668.62 | G300E | 0 | 0
970 | Story28 | C8 | 40 MPa RC Column (72.5 cm x 72.5 cm) | Column | 40MPa | Concrete Rectangular | 725 | 725 | 5256.3 | 2900 | 1.52 | 3729.2 | G300E | 76363766.67 | 599.18 | G300E | 0 | 0
971 | Story28 | C9 | 40 MPa RC Column (72.5 cm x 72.5 cm) | Column | 40MPa | Concrete Rectangular | 725 | 725 | 5256.3 | 2900 | 1.52 | 3729.2 | G300E | 80950600 | 635.17 | G300E | 0 | 0
972 | Story29 | C1 | 40 MPa RC Column (72.5 cm x 72.5 cm) | Column | 40MPa | Concrete Rectangular | 725 | 725 | 5256.3 | 2900 | 1.52 | 3729.2 | G300E | 72563800 | 569.36 | G300E | 0 | 0
973 | Story29 | C10 | 40 MPa RC Column (72.5 cm x 72.5 cm) | Column | 40MPa | Concrete Rectangular | 725 | 725 | 5256.3 | 2900 | 1.52 | 3729.2 | G300E | 91189533.33 | 715.51 | G300E | 0 | 0
974 | Story29 | C11 | 40 MPa RC Column (72.5 cm x 72.5 cm) | Column | 40MPa | Concrete Rectangular | 725 | 725 | 5256.3 | 2900 | 1.52 | 3729.2 | G300E | 80278766.67 | 629.9 | G300E | 0 | 0
975 | Story29 | C12 | 40 MPa RC Column (72.5 cm x 72.5 cm) | Column | 40MPa | Concrete Rectangular | 725 | 725 | 5256.3 | 2900 | 1.52 | 3729.2 | G300E | 40609666.67 | 318.64 | G300E | 0 | 0
976 | Story29 | C13 | 40 MPa RC Column (72.5 cm x 72.5 cm) | Column | 40MPa | Concrete Rectangular | 725 | 725 | 5256.3 | 2900 | 1.52 | 3729.2 | G300E | 40627066.67 | 318.78 | G300E | 0 | 0
977 | Story29 | C14 | 40 MPa RC Column (72.5 cm x 72.5 cm) | Column | 40MPa | Concrete Rectangular | 725 | 725 | 5256.3 | 2900 | 1.52 | 3729.2 | G300E | 80299066.67 | 630.06 | G300E | 0 | 0
978 | Story29 | C15 | 40 MPa RC Column (72.5 cm x 72.5 cm) | Column | 40MPa | Concrete Rectangular | 725 | 725 | 5256.3 | 2900 | 1.52 | 3729.2 | G300E | 91250433.33 | 715.98 | G300E | 0 | 0
979 | Story29 | C16 | 40 MPa RC Column (72.5 cm x 72.5 cm) | Column | 40MPa | Concrete Rectangular | 725 | 725 | 5256.3 | 2900 | 1.52 | 3729.2 | G300E | 76283533.33 | 598.55 | G300E | 0 | 0
980 | Story29 | C17 | 40 MPa RC Column (72.5 cm x 72.5 cm) | Column | 40MPa | Concrete Rectangular | 725 | 725 | 5256.3 | 2900 | 1.52 | 3729.2 | G300E | 70433266.67 | 552.65 | G300E | 0 | 0
981 | Story29 | C18 | 40 MPa RC Column (72.5 cm x 72.5 cm) | Column | 40MPa | Concrete Rectangular | 725 | 725 | 5256.3 | 2900 | 1.52 | 3729.2 | G300E | 100824300 | 791.1 | G300E | 0 | 0
982 | Story29 | C19 | 40 MPa RC Column (72.5 cm x 72.5 cm) | Column | 40MPa | Concrete Rectangular | 725 | 725 | 5256.3 | 2900 | 1.52 | 3729.2 | G300E | 79701666.67 | 625.37 | G300E | 0 | 0
983 | Story29 | C2 | 40 MPa RC Column (72.5 cm x 72.5 cm) | Column | 40MPa | Concrete Rectangular | 725 | 725 | 5256.3 | 2900 | 1.52 | 3729.2 | G300E | 73985766.67 | 580.52 | G300E | 0 | 0
984 | Story29 | C22 | 40 MPa RC Column (72.5 cm x 72.5 cm) | Column | 40MPa | Concrete Rectangular | 725 | 725 | 5256.3 | 2900 | 1.52 | 3729.2 | G300E | 79243466.67 | 621.77 | G300E | 0 | 0
985 | Story29 | C23 | 40 MPa RC Column (72.5 cm x 72.5 cm) | Column | 40MPa | Concrete Rectangular | 725 | 725 | 5256.3 | 2900 | 1.52 | 3729.2 | G300E | 100889066.67 | 791.61 | G300E | 0 | 0
986 | Story29 | C24 | 40 MPa RC Column (72.5 cm x 72.5 cm) | Column | 40MPa | Concrete Rectangular | 725 | 725 | 5256.3 | 2900 | 1.52 | 3729.2 | G300E | 70430366.67 | 552.62 | G300E | 0 | 0
987 | Story29 | C25 | 40 MPa RC Column (72.5 cm x 72.5 cm) | Column | 40MPa | Concrete Rectangular | 725 | 725 | 5256.3 | 2900 | 1.52 | 3729.2 | G300E | 70412966.67 | 552.49 | G300E | 0 | 0
988 | Story29 | C26 | 40 MPa RC Column (72.5 cm x 72.5 cm) | Column | 40MPa | Concrete Rectangular | 725 | 725 | 5256.3 | 2900 | 1.52 | 3729.2 | G300E | 100824300 | 791.1 | G300E | 0 | 0
989 | Story29 | C27 | 40 MPa RC Column (72.5 cm x 72.5 cm) | Column | 40MPa | Concrete Rectangular | 725 | 725 | 5256.3 | 2900 | 1.52 | 3729.2 | G300E | 79206733.33 | 621.49 | G300E | 0 | 0
990 | Story29 | C3 | 40 MPa RC Column (72.5 cm x 72.5 cm) | Column | 40MPa | Concrete Rectangular | 725 | 725 | 5256.3 | 2900 | 1.52 | 3729.2 | G300E | 70580780 | 553.8 | G300E | 0 | 0
991 | Story29 | C30 | 40 MPa RC Column (72.5 cm x 72.5 cm) | Column | 40MPa | Concrete Rectangular | 725 | 725 | 5256.3 | 2900 | 1.52 | 3729.2 | G300E | 79245400 | 621.79 | G300E | 0 | 0
992 | Story29 | C31 | 40 MPa RC Column (72.5 cm x 72.5 cm) | Column | 40MPa | Concrete Rectangular | 725 | 725 | 5256.3 | 2900 | 1.52 | 3729.2 | G300E | 100891000 | 791.63 | G300E | 0 | 0
993 | Story29 | C32 | 40 MPa RC Column (72.5 cm x 72.5 cm) | Column | 40MPa | Concrete Rectangular | 725 | 725 | 5256.3 | 2900 | 1.52 | 3729.2 | G300E | 70430366.67 | 552.62 | G300E | 0 | 0
994 | Story29 | C33 | 40 MPa RC Column (72.5 cm x 72.5 cm) | Column | 40MPa | Concrete Rectangular | 725 | 725 | 5256.3 | 2900 | 1.52 | 3729.2 | G300E | 76322200 | 598.85 | G300E | 0 | 0
995 | Story29 | C34 | 40 MPa RC Column (72.5 cm x 72.5 cm) | Column | 40MPa | Concrete Rectangular | 725 | 725 | 5256.3 | 2900 | 1.52 | 3729.2 | G300E | 91189533.33 | 715.51 | G300E | 0 | 0
996 | Story29 | C35 | 40 MPa RC Column (72.5 cm x 72.5 cm) | Column | 40MPa | Concrete Rectangular | 725 | 725 | 5256.3 | 2900 | 1.52 | 3729.2 | G300E | 80266200 | 629.8 | G300E | 0 | 0
997 | Story29 | C36 | 40 MPa RC Column (72.5 cm x 72.5 cm) | Column | 40MPa | Concrete Rectangular | 725 | 725 | 5256.3 | 2900 | 1.52 | 3729.2 | G300E | 40606766.67 | 318.62 | G300E | 0 | 0
998 | Story29 | C37 | 40 MPa RC Column (72.5 cm x 72.5 cm) | Column | 40MPa | Concrete Rectangular | 725 | 725 | 5256.3 | 2900 | 1.52 | 3729.2 | G300E | 40612566.67 | 318.66 | G300E | 0 | 0
999 | Story29 | C38 | 40 MPa RC Column (72.5 cm x 72.5 cm) | Column | 40MPa | Concrete Rectangular | 725 | 725 | 5256.3 | 2900 | 1.52 | 3729.2 | G300E | 80303900 | 630.09 | G300E | 0 | 0
1000 | Story29 | C39 | 40 MPa RC Column (72.5 cm x 72.5 cm) | Column | 40MPa | Concrete Rectangular | 725 | 725 | 5256.3 | 2900 | 1.52 | 3729.2 | G300E | 91252366.67 | 716 | G300E | 0 | 0
1001 | Story29 | C4 | 40 MPa RC Column (72.5 cm x 72.5 cm) | Column | 40MPa | Concrete Rectangular | 725 | 725 | 5256.3 | 2900 | 1.52 | 3729.2 | G300E | 72875066.67 | 571.8 | G300E | 0 | 0
1002 | Story29 | C40 | 40 MPa RC Column (72.5 cm x 72.5 cm) | Column | 40MPa | Concrete Rectangular | 725 | 725 | 5256.3 | 2900 | 1.52 | 3729.2 | G300E | 76196533.33 | 597.87 | G300E | 0 | 0
1003 | Story29 | C41 | 40 MPa RC Column (72.5 cm x 72.5 cm) | Column | 40MPa | Concrete Rectangular | 725 | 725 | 5256.3 | 2900 | 1.52 | 3729.2 | G300E | 72564766.67 | 569.37 | G300E | 0 | 0
1004 | Story29 | C42 | 40 MPa RC Column (72.5 cm x 72.5 cm) | Column | 40MPa | Concrete Rectangular | 725 | 725 | 5256.3 | 2900 | 1.52 | 3729.2 | G300E | 73970300 | 580.4 | G300E | 0 | 0
1005 | Story29 | C43 | 40 MPa RC Column (72.5 cm x 72.5 cm) | Column | 40MPa | Concrete Rectangular | 725 | 725 | 5256.3 | 2900 | 1.52 | 3729.2 | G300E | 70384740 | 552.26 | G300E | 0 | 0
1006 | Story29 | C44 | 40 MPa RC Column (72.5 cm x 72.5 cm) | Column | 40MPa | Concrete Rectangular | 725 | 725 | 5256.3 | 2900 | 1.52 | 3729.2 | G300E | 72880866.67 | 571.85 | G300E | 0 | 0
1007 | Story29 | C45 | 40 MPa RC Column (72.5 cm x 72.5 cm) | Column | 40MPa | Concrete Rectangular | 725 | 725 | 5256.3 | 2900 | 1.52 | 3729.2 | G300E | 72882800 | 571.87 | G300E | 0 | 0
1008 | Story29 | C46 | 40 MPa RC Column (72.5 cm x 72.5 cm) | Column | 40MPa | Concrete Rectangular | 725 | 725 | 5256.3 | 2900 | 1.52 | 3729.2 | G300E | 70393440 | 552.33 | G300E | 0 | 0
1009 | Story29 | C47 | 40 MPa RC Column (72.5 cm x 72.5 cm) | Column | 40MPa | Concrete Rectangular | 725 | 725 | 5256.3 | 2900 | 1.52 | 3729.2 | G300E | 73958700 | 580.31 | G300E | 0 | 0
1010 | Story29 | C48 | 40 MPa RC Column (72.5 cm x 72.5 cm) | Column | 40MPa | Concrete Rectangular | 725 | 725 | 5256.3 | 2900 | 1.52 | 3729.2 | G300E | 72469066.67 | 568.62 | G300E | 0 | 0
1011 | Story29 | C5 | 40 MPa RC Column (72.5 cm x 72.5 cm) | Column | 40MPa | Concrete Rectangular | 725 | 725 | 5256.3 | 2900 | 1.52 | 3729.2 | G300E | 72880866.67 | 571.85 | G300E | 0 | 0
1012 | Story29 | C6 | 40 MPa RC Column (72.5 cm x 72.5 cm) | Column | 40MPa | Concrete Rectangular | 725 | 725 | 5256.3 | 2900 | 1.52 | 3729.2 | G300E | 70396340 | 552.36 | G300E | 0 | 0
1013 | Story29 | C7 | 40 MPa RC Column (72.5 cm x 72.5 cm) | Column | 40MPa | Concrete Rectangular | 725 | 725 | 5256.3 | 2900 | 1.52 | 3729.2 | G300E | 73957733.33 | 580.3 | G300E | 0 | 0
1014 | Story29 | C8 | 40 MPa RC Column (72.5 cm x 72.5 cm) | Column | 40MPa | Concrete Rectangular | 725 | 725 | 5256.3 | 2900 | 1.52 | 3729.2 | G300E | 72469066.67 | 568.62 | G300E | 0 | 0
1015 | Story29 | C9 | 40 MPa RC Column (72.5 cm x 72.5 cm) | Column | 40MPa | Concrete Rectangular | 725 | 725 | 5256.3 | 2900 | 1.52 | 3729.2 | G300E | 76188800 | 597.81 | G300E | 0 | 0
1016 | Story3 | C1 | 40 MPa RC Column (95 cm x 95 cm) | Column | 40MPa | Concrete Rectangular | 950 | 950 | 9025 | 3175 | 2.87 | 7010.24 | G300E | 93897450 | 736.75 | G300E | 0 | 0
1017 | Story3 | C10 | 40 MPa RC Column (95 cm x 95 cm) | Column | 40MPa | Concrete Rectangular | 950 | 950 | 9025 | 3175 | 2.87 | 7010.24 | G300E | 196322950 | 1540.42 | G300E | 0 | 0
1018 | Story3 | C11 | 40 MPa RC Column (95 cm x 95 cm) | Column | 40MPa | Concrete Rectangular | 950 | 950 | 9025 | 3175 | 2.87 | 7010.24 | G300E | 185290883.33 | 1453.86 | G300E | 0 | 0
1019 | Story3 | C12 | 40 MPa RC Column (95 cm x 95 cm) | Column | 40MPa | Concrete Rectangular | 950 | 950 | 9025 | 3175 | 2.87 | 7010.24 | G300E | 137802408.33 | 1081.25 | G300E | 0 | 0
1020 | Story3 | C13 | 40 MPa RC Column (95 cm x 95 cm) | Column | 40MPa | Concrete Rectangular | 950 | 950 | 9025 | 3175 | 2.87 | 7010.24 | G300E | 137343091.67 | 1077.64 | G300E | 0 | 0
1021 | Story3 | C14 | 40 MPa RC Column (95 cm x 95 cm) | Column | 40MPa | Concrete Rectangular | 950 | 950 | 9025 | 3175 | 2.87 | 7010.24 | G300E | 185403066.67 | 1454.74 | G300E | 0 | 0
1022 | Story3 | C15 | 40 MPa RC Column (95 cm x 95 cm) | Column | 40MPa | Concrete Rectangular | 950 | 950 | 9025 | 3175 | 2.87 | 7010.24 | G300E | 196410791.67 | 1541.11 | G300E | 0 | 0
1023 | Story3 | C16 | 40 MPa RC Column (95 cm x 95 cm) | Column | 40MPa | Concrete Rectangular | 950 | 950 | 9025 | 3175 | 2.87 | 7010.24 | G300E | 106654600 | 836.85 | G300E | 0 | 0
1024 | Story3 | C17 | 40 MPa RC Column (95 cm x 95 cm) | Column | 40MPa | Concrete Rectangular | 950 | 950 | 9025 | 3175 | 2.87 | 7010.24 | G300E | 114155220 | 895.7 | G300E | 0 | 0
1025 | Story3 | C18 | 40 MPa RC Column (95 cm x 95 cm) | Column | 40MPa | Concrete Rectangular | 950 | 950 | 9025 | 3175 | 2.87 | 7010.24 | G300E | 215835441.67 | 1693.52 | G300E | 0 | 0
1026 | Story3 | C19 | 40 MPa RC Column (95 cm x 95 cm) | Column | 40MPa | Concrete Rectangular | 950 | 950 | 9025 | 3175 | 2.87 | 7010.24 | G300E | 193261191.67 | 1516.4 | G300E | 0 | 0
1027 | Story3 | C2 | 40 MPa RC Column (95 cm x 95 cm) | Column | 40MPa | Concrete Rectangular | 950 | 950 | 9025 | 3175 | 2.87 | 7010.24 | G300E | 114121141.67 | 895.44 | G300E | 0 | 0
1028 | Story3 | C22 | 40 MPa RC Column (95 cm x 95 cm) | Column | 40MPa | Concrete Rectangular | 950 | 950 | 9025 | 3175 | 2.87 | 7010.24 | G300E | 193333158.33 | 1516.96 | G300E | 0 | 0
1029 | Story3 | C23 | 40 MPa RC Column (95 cm x 95 cm) | Column | 40MPa | Concrete Rectangular | 950 | 950 | 9025 | 3175 | 2.87 | 7010.24 | G300E | 215919050 | 1694.18 | G300E | 0 | 0
1030 | Story3 | C24 | 40 MPa RC Column (95 cm x 95 cm) | Column | 40MPa | Concrete Rectangular | 950 | 950 | 9025 | 3175 | 2.87 | 7010.24 | G300E | 113759615 | 892.6 | G300E | 0 | 0
1031 | Story3 | C25 | 40 MPa RC Column (95 cm x 95 cm) | Column | 40MPa | Concrete Rectangular | 950 | 950 | 9025 | 3175 | 2.87 | 7010.24 | G300E | 114150140 | 895.66 | G300E | 0 | 0
1032 | Story3 | C26 | 40 MPa RC Column (95 cm x 95 cm) | Column | 40MPa | Concrete Rectangular | 950 | 950 | 9025 | 3175 | 2.87 | 7010.24 | G300E | 215838616.67 | 1693.55 | G300E | 0 | 0
1033 | Story3 | C27 | 40 MPa RC Column (95 cm x 95 cm) | Column | 40MPa | Concrete Rectangular | 950 | 950 | 9025 | 3175 | 2.87 | 7010.24 | G300E | 193282358.33 | 1516.57 | G300E | 0 | 0
1034 | Story3 | C3 | 40 MPa RC Column (95 cm x 95 cm) | Column | 40MPa | Concrete Rectangular | 950 | 950 | 9025 | 3175 | 2.87 | 7010.24 | G300E | 118145560 | 927.01 | G300E | 0 | 0
1035 | Story3 | C30 | 40 MPa RC Column (95 cm x 95 cm) | Column | 40MPa | Concrete Rectangular | 950 | 950 | 9025 | 3175 | 2.87 | 7010.24 | G300E | 193343741.67 | 1517.05 | G300E | 0 | 0
1036 | Story3 | C31 | 40 MPa RC Column (95 cm x 95 cm) | Column | 40MPa | Concrete Rectangular | 950 | 950 | 9025 | 3175 | 2.87 | 7010.24 | G300E | 215921166.67 | 1694.2 | G300E | 0 | 0
1037 | Story3 | C32 | 40 MPa RC Column (95 cm x 95 cm) | Column | 40MPa | Concrete Rectangular | 950 | 950 | 9025 | 3175 | 2.87 | 7010.24 | G300E | 113767870 | 892.66 | G300E | 0 | 0
1038 | Story3 | C33 | 40 MPa RC Column (95 cm x 95 cm) | Column | 40MPa | Concrete Rectangular | 950 | 950 | 9025 | 3175 | 2.87 | 7010.24 | G300E | 107141433.33 | 840.67 | G300E | 0 | 0
1039 | Story3 | C34 | 40 MPa RC Column (95 cm x 95 cm) | Column | 40MPa | Concrete Rectangular | 950 | 950 | 9025 | 3175 | 2.87 | 7010.24 | G300E | 196331416.67 | 1540.49 | G300E | 0 | 0
1040 | Story3 | C35 | 40 MPa RC Column (95 cm x 95 cm) | Column | 40MPa | Concrete Rectangular | 950 | 950 | 9025 | 3175 | 2.87 | 7010.24 | G300E | 185361791.67 | 1454.42 | G300E | 0 | 0
1041 | Story3 | C36 | 40 MPa RC Column (95 cm x 95 cm) | Column | 40MPa | Concrete Rectangular | 950 | 950 | 9025 | 3175 | 2.87 | 7010.24 | G300E | 137462683.33 | 1078.58 | G300E | 0 | 0
1042 | Story3 | C37 | 40 MPa RC Column (95 cm x 95 cm) | Column | 40MPa | Concrete Rectangular | 950 | 950 | 9025 | 3175 | 2.87 | 7010.24 | G300E | 137472208.33 | 1078.66 | G300E | 0 | 0
1043 | Story3 | C38 | 40 MPa RC Column (95 cm x 95 cm) | Column | 40MPa | Concrete Rectangular | 950 | 950 | 9025 | 3175 | 2.87 | 7010.24 | G300E | 185415766.67 | 1454.84 | G300E | 0 | 0
1044 | Story3 | C39 | 40 MPa RC Column (95 cm x 95 cm) | Column | 40MPa | Concrete Rectangular | 950 | 950 | 9025 | 3175 | 2.87 | 7010.24 | G300E | 196413966.67 | 1541.14 | G300E | 0 | 0
1045 | Story3 | C4 | 40 MPa RC Column (95 cm x 95 cm) | Column | 40MPa | Concrete Rectangular | 950 | 950 | 9025 | 3175 | 2.87 | 7010.24 | G300E | 108239983.33 | 849.29 | G300E | 0 | 0
1046 | Story3 | C40 | 40 MPa RC Column (95 cm x 95 cm) | Column | 40MPa | Concrete Rectangular | 950 | 950 | 9025 | 3175 | 2.87 | 7010.24 | G300E | 106654600 | 836.85 | G300E | 0 | 0
1047 | Story3 | C41 | 40 MPa RC Column (95 cm x 95 cm) | Column | 40MPa | Concrete Rectangular | 950 | 950 | 9025 | 3175 | 2.87 | 7010.24 | G300E | 93921791.67 | 736.95 | G300E | 0 | 0
1048 | Story3 | C42 | 40 MPa RC Column (95 cm x 95 cm) | Column | 40MPa | Concrete Rectangular | 950 | 950 | 9025 | 3175 | 2.87 | 7010.24 | G300E | 114156066.67 | 895.71 | G300E | 0 | 0
1049 | Story3 | C43 | 40 MPa RC Column (95 cm x 95 cm) | Column | 40MPa | Concrete Rectangular | 950 | 950 | 9025 | 3175 | 2.87 | 7010.24 | G300E | 118127145 | 926.87 | G300E | 0 | 0
1050 | Story3 | C44 | 40 MPa RC Column (95 cm x 95 cm) | Column | 40MPa | Concrete Rectangular | 950 | 950 | 9025 | 3175 | 2.87 | 7010.24 | G300E | 108236808.33 | 849.27 | G300E | 0 | 0
1051 | Story3 | C45 | 40 MPa RC Column (95 cm x 95 cm) | Column | 40MPa | Concrete Rectangular | 950 | 950 | 9025 | 3175 | 2.87 | 7010.24 | G300E | 108183891.67 | 848.85 | G300E | 0 | 0
1052 | Story3 | C46 | 40 MPa RC Column (95 cm x 95 cm) | Column | 40MPa | Concrete Rectangular | 950 | 950 | 9025 | 3175 | 2.87 | 7010.24 | G300E | 117942995 | 925.42 | G300E | 0 | 0
1053 | Story3 | C47 | 40 MPa RC Column (95 cm x 95 cm) | Column | 40MPa | Concrete Rectangular | 950 | 950 | 9025 | 3175 | 2.87 | 7010.24 | G300E | 113847033.33 | 893.29 | G300E | 0 | 0
1054 | Story3 | C48 | 40 MPa RC Column (95 cm x 95 cm) | Column | 40MPa | Concrete Rectangular | 950 | 950 | 9025 | 3175 | 2.87 | 7010.24 | G300E | 93320658.33 | 732.23 | G300E | 0 | 0
1055 | Story3 | C5 | 40 MPa RC Column (95 cm x 95 cm) | Column | 40MPa | Concrete Rectangular | 950 | 950 | 9025 | 3175 | 2.87 | 7010.24 | G300E | 108192358.33 | 848.92 | G300E | 0 | 0
1056 | Story3 | C6 | 40 MPa RC Column (95 cm x 95 cm) | Column | 40MPa | Concrete Rectangular | 950 | 950 | 9025 | 3175 | 2.87 | 7010.24 | G300E | 117942360 | 925.42 | G300E | 0 | 0
1057 | Story3 | C7 | 40 MPa RC Column (95 cm x 95 cm) | Column | 40MPa | Concrete Rectangular | 950 | 950 | 9025 | 3175 | 2.87 | 7010.24 | G300E | 113851266.67 | 893.32 | G300E | 0 | 0
1058 | Story3 | C8 | 40 MPa RC Column (95 cm x 95 cm) | Column | 40MPa | Concrete Rectangular | 950 | 950 | 9025 | 3175 | 2.87 | 7010.24 | G300E | 93322775 | 732.25 | G300E | 0 | 0
1059 | Story3 | C9 | 40 MPa RC Column (95 cm x 95 cm) | Column | 40MPa | Concrete Rectangular | 950 | 950 | 9025 | 3175 | 2.87 | 7010.24 | G300E | 107131908.33 | 840.6 | G300E | 0 | 0
1060 | Story30 | C1 | 40 MPa RC Column (72.5 cm x 72.5 cm) | Column | 40MPa | Concrete Rectangular | 725 | 725 | 5256.3 | 2900 | 1.52 | 3729.2 | G300E | 68637200 | 538.55 | G300E | 0 | 0
1061 | Story30 | C10 | 40 MPa RC Column (72.5 cm x 72.5 cm) | Column | 40MPa | Concrete Rectangular | 725 | 725 | 5256.3 | 2900 | 1.52 | 3729.2 | G300E | 84172500 | 660.45 | G300E | 0 | 0
1062 | Story30 | C11 | 40 MPa RC Column (72.5 cm x 72.5 cm) | Column | 40MPa | Concrete Rectangular | 725 | 725 | 5256.3 | 2900 | 1.52 | 3729.2 | G300E | 72724266.67 | 570.62 | G300E | 0 | 0
1063 | Story30 | C12 | 40 MPa RC Column (72.5 cm x 72.5 cm) | Column | 40MPa | Concrete Rectangular | 725 | 725 | 5256.3 | 2900 | 1.52 | 3729.2 | G300E | 33008766.67 | 259 | G300E | 0 | 0
1064 | Story30 | C13 | 40 MPa RC Column (72.5 cm x 72.5 cm) | Column | 40MPa | Concrete Rectangular | 725 | 725 | 5256.3 | 2900 | 1.52 | 3729.2 | G300E | 33044533.33 | 259.28 | G300E | 0 | 0
1065 | Story30 | C14 | 40 MPa RC Column (72.5 cm x 72.5 cm) | Column | 40MPa | Concrete Rectangular | 725 | 725 | 5256.3 | 2900 | 1.52 | 3729.2 | G300E | 72756166.67 | 570.87 | G300E | 0 | 0
1066 | Story30 | C15 | 40 MPa RC Column (72.5 cm x 72.5 cm) | Column | 40MPa | Concrete Rectangular | 725 | 725 | 5256.3 | 2900 | 1.52 | 3729.2 | G300E | 84232433.33 | 660.92 | G300E | 0 | 0
1067 | Story30 | C16 | 40 MPa RC Column (72.5 cm x 72.5 cm) | Column | 40MPa | Concrete Rectangular | 725 | 725 | 5256.3 | 2900 | 1.52 | 3729.2 | G300E | 67478166.67 | 529.46 | G300E | 0 | 0
1068 | Story30 | C17 | 40 MPa RC Column (72.5 cm x 72.5 cm) | Column | 40MPa | Concrete Rectangular | 725 | 725 | 5256.3 | 2900 | 1.52 | 3729.2 | G300E | 67320600 | 528.22 | G300E | 0 | 0
1069 | Story30 | C18 | 40 MPa RC Column (72.5 cm x 72.5 cm) | Column | 40MPa | Concrete Rectangular | 725 | 725 | 5256.3 | 2900 | 1.52 | 3729.2 | G300E | 92469400 | 725.55 | G300E | 0 | 0
1070 | Story30 | C19 | 40 MPa RC Column (72.5 cm x 72.5 cm) | Column | 40MPa | Concrete Rectangular | 725 | 725 | 5256.3 | 2900 | 1.52 | 3729.2 | G300E | 71416366.67 | 560.36 | G300E | 0 | 0
1071 | Story30 | C2 | 40 MPa RC Column (72.5 cm x 72.5 cm) | Column | 40MPa | Concrete Rectangular | 725 | 725 | 5256.3 | 2900 | 1.52 | 3729.2 | G300E | 69837800 | 547.97 | G300E | 0 | 0
1072 | Story30 | C22 | 40 MPa RC Column (72.5 cm x 72.5 cm) | Column | 40MPa | Concrete Rectangular | 725 | 725 | 5256.3 | 2900 | 1.52 | 3729.2 | G300E | 71288766.67 | 559.36 | G300E | 0 | 0
1073 | Story30 | C23 | 40 MPa RC Column (72.5 cm x 72.5 cm) | Column | 40MPa | Concrete Rectangular | 725 | 725 | 5256.3 | 2900 | 1.52 | 3729.2 | G300E | 92537066.67 | 726.08 | G300E | 0 | 0
1074 | Story30 | C24 | 40 MPa RC Column (72.5 cm x 72.5 cm) | Column | 40MPa | Concrete Rectangular | 725 | 725 | 5256.3 | 2900 | 1.52 | 3729.2 | G300E | 67309000 | 528.13 | G300E | 0 | 0
1075 | Story30 | C25 | 40 MPa RC Column (72.5 cm x 72.5 cm) | Column | 40MPa | Concrete Rectangular | 725 | 725 | 5256.3 | 2900 | 1.52 | 3729.2 | G300E | 67314800 | 528.18 | G300E | 0 | 0
1076 | Story30 | C26 | 40 MPa RC Column (72.5 cm x 72.5 cm) | Column | 40MPa | Concrete Rectangular | 725 | 725 | 5256.3 | 2900 | 1.52 | 3729.2 | G300E | 92471333.33 | 725.56 | G300E | 0 | 0
1077 | Story30 | C27 | 40 MPa RC Column (72.5 cm x 72.5 cm) | Column | 40MPa | Concrete Rectangular | 725 | 725 | 5256.3 | 2900 | 1.52 | 3729.2 | G300E | 70858600 | 555.98 | G300E | 0 | 0
1078 | Story30 | C3 | 40 MPa RC Column (72.5 cm x 72.5 cm) | Column | 40MPa | Concrete Rectangular | 725 | 725 | 5256.3 | 2900 | 1.52 | 3729.2 | G300E | 68541500 | 537.8 | G300E | 0 | 0
1079 | Story30 | C30 | 40 MPa RC Column (72.5 cm x 72.5 cm) | Column | 40MPa | Concrete Rectangular | 725 | 725 | 5256.3 | 2900 | 1.52 | 3729.2 | G300E | 70899200 | 556.3 | G300E | 0 | 0
1080 | Story30 | C31 | 40 MPa RC Column (72.5 cm x 72.5 cm) | Column | 40MPa | Concrete Rectangular | 725 | 725 | 5256.3 | 2900 | 1.52 | 3729.2 | G300E | 92538033.33 | 726.09 | G300E | 0 | 0
1081 | Story30 | C32 | 40 MPa RC Column (72.5 cm x 72.5 cm) | Column | 40MPa | Concrete Rectangular | 725 | 725 | 5256.3 | 2900 | 1.52 | 3729.2 | G300E | 67314800 | 528.18 | G300E | 0 | 0
1082 | Story30 | C33 | 40 MPa RC Column (72.5 cm x 72.5 cm) | Column | 40MPa | Concrete Rectangular | 725 | 725 | 5256.3 | 2900 | 1.52 | 3729.2 | G300E | 67515866.67 | 529.75 | G300E | 0 | 0
1083 | Story30 | C34 | 40 MPa RC Column (72.5 cm x 72.5 cm) | Column | 40MPa | Concrete Rectangular | 725 | 725 | 5256.3 | 2900 | 1.52 | 3729.2 | G300E | 84172500 | 660.45 | G300E | 0 | 0
1084 | Story30 | C35 | 40 MPa RC Column (72.5 cm x 72.5 cm) | Column | 40MPa | Concrete Rectangular | 725 | 725 | 5256.3 | 2900 | 1.52 | 3729.2 | G300E | 72724266.67 | 570.62 | G300E | 0 | 0
1085 | Story30 | C36 | 40 MPa RC Column (72.5 cm x 72.5 cm) | Column | 40MPa | Concrete Rectangular | 725 | 725 | 5256.3 | 2900 | 1.52 | 3729.2 | G300E | 33021333.33 | 259.1 | G300E | 0 | 0
1086 | Story30 | C37 | 40 MPa RC Column (72.5 cm x 72.5 cm) | Column | 40MPa | Concrete Rectangular | 725 | 725 | 5256.3 | 2900 | 1.52 | 3729.2 | G300E | 33027133.33 | 259.14 | G300E | 0 | 0
1087 | Story30 | C38 | 40 MPa RC Column (72.5 cm x 72.5 cm) | Column | 40MPa | Concrete Rectangular | 725 | 725 | 5256.3 | 2900 | 1.52 | 3729.2 | G300E | 72761966.67 | 570.92 | G300E | 0 | 0
1088 | Story30 | C39 | 40 MPa RC Column (72.5 cm x 72.5 cm) | Column | 40MPa | Concrete Rectangular | 725 | 725 | 5256.3 | 2900 | 1.52 | 3729.2 | G300E | 84233400 | 660.93 | G300E | 0 | 0
1089 | Story30 | C4 | 40 MPa RC Column (72.5 cm x 72.5 cm) | Column | 40MPa | Concrete Rectangular | 725 | 725 | 5256.3 | 2900 | 1.52 | 3729.2 | G300E | 67113733.33 | 526.6 | G300E | 0 | 0
1090 | Story30 | C40 | 40 MPa RC Column (72.5 cm x 72.5 cm) | Column | 40MPa | Concrete Rectangular | 725 | 725 | 5256.3 | 2900 | 1.52 | 3729.2 | G300E | 67481066.67 | 529.48 | G300E | 0 | 0
1091 | Story30 | C41 | 40 MPa RC Column (72.5 cm x 72.5 cm) | Column | 40MPa | Concrete Rectangular | 725 | 725 | 5256.3 | 2900 | 1.52 | 3729.2 | G300E | 68639133.33 | 538.57 | G300E | 0 | 0
1092 | Story30 | C42 | 40 MPa RC Column (72.5 cm x 72.5 cm) | Column | 40MPa | Concrete Rectangular | 725 | 725 | 5256.3 | 2900 | 1.52 | 3729.2 | G300E | 69836060 | 547.96 | G300E | 0 | 0
1093 | Story30 | C43 | 40 MPa RC Column (72.5 cm x 72.5 cm) | Column | 40MPa | Concrete Rectangular | 725 | 725 | 5256.3 | 2900 | 1.52 | 3729.2 | G300E | 68562766.67 | 537.97 | G300E | 0 | 0
1094 | Story30 | C44 | 40 MPa RC Column (72.5 cm x 72.5 cm) | Column | 40MPa | Concrete Rectangular | 725 | 725 | 5256.3 | 2900 | 1.52 | 3729.2 | G300E | 67105033.33 | 526.53 | G300E | 0 | 0
1095 | Story30 | C45 | 40 MPa RC Column (72.5 cm x 72.5 cm) | Column | 40MPa | Concrete Rectangular | 725 | 725 | 5256.3 | 2900 | 1.52 | 3729.2 | G300E | 67106000 | 526.54 | G300E | 0 | 0
1096 | Story30 | C46 | 40 MPa RC Column (72.5 cm x 72.5 cm) | Column | 40MPa | Concrete Rectangular | 725 | 725 | 5256.3 | 2900 | 1.52 | 3729.2 | G300E | 68548266.67 | 537.86 | G300E | 0 | 0
1097 | Story30 | C47 | 40 MPa RC Column (72.5 cm x 72.5 cm) | Column | 40MPa | Concrete Rectangular | 725 | 725 | 5256.3 | 2900 | 1.52 | 3729.2 | G300E | 69822720 | 547.85 | G300E | 0 | 0
1098 | Story30 | C48 | 40 MPa RC Column (72.5 cm x 72.5 cm) | Column | 40MPa | Concrete Rectangular | 725 | 725 | 5256.3 | 2900 | 1.52 | 3729.2 | G300E | 68541500 | 537.8 | G300E | 0 | 0
1099 | Story30 | C5 | 40 MPa RC Column (72.5 cm x 72.5 cm) | Column | 40MPa | Concrete Rectangular | 725 | 725 | 5256.3 | 2900 | 1.52 | 3729.2 | G300E | 67108900 | 526.56 | G300E | 0 | 0
1100 | Story30 | C6 | 40 MPa RC Column (72.5 cm x 72.5 cm) | Column | 40MPa | Concrete Rectangular | 725 | 725 | 5256.3 | 2900 | 1.52 | 3729.2 | G300E | 68545366.67 | 537.83 | G300E | 0 | 0
1101 | Story30 | C7 | 40 MPa RC Column (72.5 cm x 72.5 cm) | Column | 40MPa | Concrete Rectangular | 725 | 725 | 5256.3 | 2900 | 1.52 | 3729.2 | G300E | 69822140 | 547.85 | G300E | 0 | 0
1102 | Story30 | C8 | 40 MPa RC Column (72.5 cm x 72.5 cm) | Column | 40MPa | Concrete Rectangular | 725 | 725 | 5256.3 | 2900 | 1.52 | 3729.2 | G300E | 68541500 | 537.8 | G300E | 0 | 0
1103 | Story30 | C9 | 40 MPa RC Column (72.5 cm x 72.5 cm) | Column | 40MPa | Concrete Rectangular | 725 | 725 | 5256.3 | 2900 | 1.52 | 3729.2 | G300E | 67518766.67 | 529.78 | G300E | 0 | 0
1104 | Story31 | C1 | 40 MPa RC Column (70 cm x 70 cm) | Column | 40MPa | Concrete Rectangular | 700 | 700 | 4900 | 3100 | 1.52 | 3716.21 | G300E | 84314833.33 | 661.57 | G300E | 0 | 0
1105 | Story31 | C10 | 40 MPa RC Column (70 cm x 70 cm) | Column | 40MPa | Concrete Rectangular | 700 | 700 | 4900 | 2900 | 1.42 | 3476.45 | G300E | 89991833.33 | 706.11 | G300E | 0 | 0
1106 | Story31 | C11 | 40 MPa RC Column (70 cm x 70 cm) | Column | 40MPa | Concrete Rectangular | 700 | 700 | 4900 | 2900 | 1.42 | 3476.45 | G300E | 78378300 | 614.99 | G300E | 0 | 0
1107 | Story31 | C12 | 40 MPa RC Column (70 cm x 70 cm) | Column | 40MPa | Concrete Rectangular | 700 | 700 | 4900 | 2900 | 1.42 | 3476.45 | G300E | 39019500 | 306.16 | G300E | 0 | 0
1108 | Story31 | C13 | 40 MPa RC Column (70 cm x 70 cm) | Column | 40MPa | Concrete Rectangular | 700 | 700 | 4900 | 2900 | 1.42 | 3476.45 | G300E | 39050433.33 | 306.4 | G300E | 0 | 0
1109 | Story31 | C14 | 40 MPa RC Column (70 cm x 70 cm) | Column | 40MPa | Concrete Rectangular | 700 | 700 | 4900 | 2900 | 1.42 | 3476.45 | G300E | 78391833.33 | 615.09 | G300E | 0 | 0
1110 | Story31 | C15 | 40 MPa RC Column (70 cm x 70 cm) | Column | 40MPa | Concrete Rectangular | 700 | 700 | 4900 | 2900 | 1.42 | 3476.45 | G300E | 90053700 | 706.59 | G300E | 0 | 0
1111 | Story31 | C16 | 40 MPa RC Column (70 cm x 70 cm) | Column | 40MPa | Concrete Rectangular | 700 | 700 | 4900 | 2900 | 1.42 | 3476.45 | G300E | 74370500 | 583.54 | G300E | 0 | 0
1112 | Story31 | C17 | 40 MPa RC Column (70 cm x 70 cm) | Column | 40MPa | Concrete Rectangular | 700 | 700 | 4900 | 2900 | 1.42 | 3476.45 | G300E | 74884766.67 | 587.57 | G300E | 0 | 0
1113 | Story31 | C18 | 40 MPa RC Column (70 cm x 70 cm) | Column | 40MPa | Concrete Rectangular | 700 | 700 | 4900 | 2900 | 1.42 | 3476.45 | G300E | 98571000 | 773.42 | G300E | 0 | 0
1114 | Story31 | C19 | 40 MPa RC Column (70 cm x 70 cm) | Column | 40MPa | Concrete Rectangular | 700 | 700 | 4900 | 2900 | 1.42 | 3476.45 | G300E | 76599633.33 | 601.03 | G300E | 0 | 0
1115 | Story31 | C2 | 40 MPa RC Column (70 cm x 70 cm) | Column | 40MPa | Concrete Rectangular | 700 | 700 | 4900 | 2900 | 1.42 | 3476.45 | G300E | 75989666.67 | 596.24 | G300E | 0 | 0
1116 | Story31 | C22 | 40 MPa RC Column (70 cm x 70 cm) | Column | 40MPa | Concrete Rectangular | 700 | 700 | 4900 | 2900 | 1.42 | 3476.45 | G300E | 76640233.33 | 601.35 | G300E | 0 | 0
1117 | Story31 | C23 | 40 MPa RC Column (70 cm x 70 cm) | Column | 40MPa | Concrete Rectangular | 700 | 700 | 4900 | 2900 | 1.42 | 3476.45 | G300E | 98630933.33 | 773.89 | G300E | 0 | 0
1118 | Story31 | C24 | 40 MPa RC Column (70 cm x 70 cm) | Column | 40MPa | Concrete Rectangular | 700 | 700 | 4900 | 2900 | 1.42 | 3476.45 | G300E | 74873166.67 | 587.48 | G300E | 0 | 0
1119 | Story31 | C25 | 40 MPa RC Column (70 cm x 70 cm) | Column | 40MPa | Concrete Rectangular | 700 | 700 | 4900 | 2900 | 1.42 | 3476.45 | G300E | 74878966.67 | 587.53 | G300E | 0 | 0
1120 | Story31 | C26 | 40 MPa RC Column (70 cm x 70 cm) | Column | 40MPa | Concrete Rectangular | 700 | 700 | 4900 | 2900 | 1.42 | 3476.45 | G300E | 98571966.67 | 773.43 | G300E | 0 | 0
1121 | Story31 | C27 | 40 MPa RC Column (70 cm x 70 cm) | Column | 40MPa | Concrete Rectangular | 700 | 700 | 4900 | 2900 | 1.42 | 3476.45 | G300E | 76605433.33 | 601.07 | G300E | 0 | 0
1122 | Story31 | C3 | 40 MPa RC Column (70 cm x 70 cm) | Column | 40MPa | Concrete Rectangular | 700 | 700 | 4900 | 2900 | 1.42 | 3476.45 | G300E | 75400966.67 | 591.62 | G300E | 0 | 0
1123 | Story31 | C30 | 40 MPa RC Column (70 cm x 70 cm) | Column | 40MPa | Concrete Rectangular | 700 | 700 | 4900 | 2900 | 1.42 | 3476.45 | G300E | 76641200 | 601.36 | G300E | 0 | 0
1124 | Story31 | C31 | 40 MPa RC Column (70 cm x 70 cm) | Column | 40MPa | Concrete Rectangular | 700 | 700 | 4900 | 2900 | 1.42 | 3476.45 | G300E | 98631900 | 773.9 | G300E | 0 | 0
1125 | Story31 | C32 | 40 MPa RC Column (70 cm x 70 cm) | Column | 40MPa | Concrete Rectangular | 700 | 700 | 4900 | 2900 | 1.42 | 3476.45 | G300E | 74878000 | 587.52 | G300E | 0 | 0
1126 | Story31 | C33 | 40 MPa RC Column (70 cm x 70 cm) | Column | 40MPa | Concrete Rectangular | 700 | 700 | 4900 | 2900 | 1.42 | 3476.45 | G300E | 74390800 | 583.7 | G300E | 0 | 0
1127 | Story31 | C34 | 40 MPa RC Column (70 cm x 70 cm) | Column | 40MPa | Concrete Rectangular | 700 | 700 | 4900 | 2900 | 1.42 | 3476.45 | G300E | 89992800 | 706.12 | G300E | 0 | 0
1128 | Story31 | C35 | 40 MPa RC Column (70 cm x 70 cm) | Column | 40MPa | Concrete Rectangular | 700 | 700 | 4900 | 2900 | 1.42 | 3476.45 | G300E | 78362833.33 | 614.86 | G300E | 0 | 0
1129 | Story31 | C36 | 40 MPa RC Column (70 cm x 70 cm) | Column | 40MPa | Concrete Rectangular | 700 | 700 | 4900 | 2900 | 1.42 | 3476.45 | G300E | 39029166.67 | 306.24 | G300E | 0 | 0
1130 | Story31 | C37 | 40 MPa RC Column (70 cm x 70 cm) | Column | 40MPa | Concrete Rectangular | 700 | 700 | 4900 | 2900 | 1.42 | 3476.45 | G300E | 39033033.33 | 306.27 | G300E | 0 | 0
1131 | Story31 | C38 | 40 MPa RC Column (70 cm x 70 cm) | Column | 40MPa | Concrete Rectangular | 700 | 700 | 4900 | 2900 | 1.42 | 3476.45 | G300E | 78397633.33 | 615.14 | G300E | 0 | 0
1132 | Story31 | C39 | 40 MPa RC Column (70 cm x 70 cm) | Column | 40MPa | Concrete Rectangular | 700 | 700 | 4900 | 2900 | 1.42 | 3476.45 | G300E | 90054666.67 | 706.6 | G300E | 0 | 0
1133 | Story31 | C4 | 40 MPa RC Column (70 cm x 70 cm) | Column | 40MPa | Concrete Rectangular | 700 | 700 | 4900 | 2900 | 1.42 | 3476.45 | G300E | 73184980 | 574.24 | G300E | 0 | 0
1134 | Story31 | C40 | 40 MPa RC Column (70 cm x 70 cm) | Column | 40MPa | Concrete Rectangular | 700 | 700 | 4900 | 2900 | 1.42 | 3476.45 | G300E | 74364700 | 583.49 | G300E | 0 | 0
1135 | Story31 | C41 | 40 MPa RC Column (70 cm x 70 cm) | Column | 40MPa | Concrete Rectangular | 700 | 700 | 4900 | 3100 | 1.52 | 3716.21 | G300E | 84317933.33 | 661.59 | G300E | 0 | 0
1136 | Story31 | C42 | 40 MPa RC Column (70 cm x 70 cm) | Column | 40MPa | Concrete Rectangular | 700 | 700 | 4900 | 2900 | 1.42 | 3476.45 | G300E | 76004166.67 | 596.36 | G300E | 0 | 0
1137 | Story31 | C43 | 40 MPa RC Column (70 cm x 70 cm) | Column | 40MPa | Concrete Rectangular | 700 | 700 | 4900 | 2900 | 1.42 | 3476.45 | G300E | 75436733.33 | 591.9 | G300E | 0 | 0
1138 | Story31 | C44 | 40 MPa RC Column (70 cm x 70 cm) | Column | 40MPa | Concrete Rectangular | 700 | 700 | 4900 | 2900 | 1.42 | 3476.45 | G300E | 71250100 | 559.05 | G300E | 0 | 0
1139 | Story31 | C45 | 40 MPa RC Column (70 cm x 70 cm) | Column | 40MPa | Concrete Rectangular | 700 | 700 | 4900 | 2900 | 1.42 | 3476.45 | G300E | 71251260 | 559.06 | G300E | 0 | 0
1140 | Story31 | C46 | 40 MPa RC Column (70 cm x 70 cm) | Column | 40MPa | Concrete Rectangular | 700 | 700 | 4900 | 2900 | 1.42 | 3476.45 | G300E | 75426100 | 591.82 | G300E | 0 | 0
1141 | Story31 | C47 | 40 MPa RC Column (70 cm x 70 cm) | Column | 40MPa | Concrete Rectangular | 700 | 700 | 4900 | 2900 | 1.42 | 3476.45 | G300E | 75988700 | 596.24 | G300E | 0 | 0
1142 | Story31 | C48 | 40 MPa RC Column (70 cm x 70 cm) | Column | 40MPa | Concrete Rectangular | 700 | 700 | 4900 | 3100 | 1.52 | 3716.21 | G300E | 84223900 | 660.85 | G300E | 0 | 0
1143 | Story31 | C5 | 40 MPa RC Column (70 cm x 70 cm) | Column | 40MPa | Concrete Rectangular | 700 | 700 | 4900 | 2900 | 1.42 | 3476.45 | G300E | 71251840 | 559.07 | G300E | 0 | 0
1144 | Story31 | C6 | 40 MPa RC Column (70 cm x 70 cm) | Column | 40MPa | Concrete Rectangular | 700 | 700 | 4900 | 2900 | 1.42 | 3476.45 | G300E | 75423200 | 591.8 | G300E | 0 | 0
1145 | Story31 | C7 | 40 MPa RC Column (70 cm x 70 cm) | Column | 40MPa | Concrete Rectangular | 700 | 700 | 4900 | 2900 | 1.42 | 3476.45 | G300E | 75988700 | 596.24 | G300E | 0 | 0
1146 | Story31 | C8 | 40 MPa RC Column (70 cm x 70 cm) | Column | 40MPa | Concrete Rectangular | 700 | 700 | 4900 | 3100 | 1.52 | 3716.21 | G300E | 84223900 | 660.85 | G300E | 0 | 0
1147 | Story31 | C9 | 40 MPa RC Column (70 cm x 70 cm) | Column | 40MPa | Concrete Rectangular | 700 | 700 | 4900 | 2900 | 1.42 | 3476.45 | G300E | 74386933.33 | 583.67 | G300E | 0 | 0
1148 | Story31 | D13 | 40 MPa RC Column (105 cm x 105 cm) | Column | 40MPa | Concrete Rectangular | 1050 | 1050 | 11025 | 30680.4 | 33.83 | 82752.64 | G300E | 2205777584.8 | 17307.35 | G300E | 0 | 0
1149 | Story31 | D14 | 40 MPa RC Column (100 cm x 100 cm) | Column | 40MPa | Concrete Rectangular | 1000 | 1000 | 10000 | 29702.7 | 29.7 | 72667.16 | G300E | 2346265777.5 | 18409.67 | G300E | 0 | 0
1150 | Story31 | D15 | 40 MPa RC Column (105 cm x 105 cm) | Column | 40MPa | Concrete Rectangular | 1050 | 1050 | 11025 | 30680.4 | 33.83 | 82752.64 | G300E | 1985497426.2 | 15578.95 | G300E | 0 | 0
1151 | Story31 | D16 | 40 MPa RC Column (105 cm x 105 cm) | Column | 40MPa | Concrete Rectangular | 1050 | 1050 | 11025 | 30680.4 | 33.83 | 82752.64 | G300E | 1988983060.53 | 15606.3 | G300E | 0 | 0
1152 | Story31 | D17 | 40 MPa RC Column (105 cm x 105 cm) | Column | 40MPa | Concrete Rectangular | 1050 | 1050 | 11025 | 30680.4 | 33.83 | 82752.64 | G300E | 2204678203.8 | 17298.72 | G300E | 0 | 0
1153 | Story31 | D18 | 40 MPa RC Column (100 cm x 100 cm) | Column | 40MPa | Concrete Rectangular | 1000 | 1000 | 10000 | 29702.7 | 29.7 | 72667.16 | G300E | 2346263302.28 | 18409.65 | G300E | 0 | 0
1154 | Story31 | D19 | 40 MPa RC Column (100 cm x 100 cm) | Column | 40MPa | Concrete Rectangular | 1000 | 1000 | 10000 | 29702.7 | 29.7 | 72667.16 | G300E | 2346265777.5 | 18409.67 | G300E | 0 | 0
1155 | Story31 | D20 | 40 MPa RC Column (105 cm x 105 cm) | Column | 40MPa | Concrete Rectangular | 1050 | 1050 | 11025 | 30680.4 | 33.83 | 82752.64 | G300E | 2205467371.87 | 17304.92 | G300E | 0 | 0
1156 | Story31 | D21 | 40 MPa RC Column (105 cm x 105 cm) | Column | 40MPa | Concrete Rectangular | 1050 | 1050 | 11025 | 30680.4 | 33.83 | 82752.64 | G300E | 1988940448.87 | 15605.96 | G300E | 0 | 0
1157 | Story31 | D22 | 40 MPa RC Column (105 cm x 105 cm) | Column | 40MPa | Concrete Rectangular | 1050 | 1050 | 11025 | 30680.4 | 33.83 | 82752.64 | G300E | 1988889314.87 | 15605.56 | G300E | 0 | 0
1158 | Story31 | D23 | 40 MPa RC Column (100 cm x 100 cm) | Column | 40MPa | Concrete Rectangular | 1000 | 1000 | 10000 | 29702.7 | 29.7 | 72667.16 | G300E | 2346263302.28 | 18409.65 | G300E | 0 | 0
1159 | Story31 | D24 | 40 MPa RC Column (105 cm x 105 cm) | Column | 40MPa | Concrete Rectangular | 1050 | 1050 | 11025 | 30680.4 | 33.83 | 82752.64 | G300E | 2204986712.27 | 17301.14 | G300E | 0 | 0
1160 | Story32 | C1 | 40 MPa RC Column (70 cm x 70 cm) | Column | 40MPa | Concrete Rectangular | 700 | 700 | 4900 | 3100 | 1.52 | 3716.21 | G300E | 60435533.33 | 474.2 | G300E | 0 | 0
1161 | Story32 | C10 | 40 MPa RC Column (70 cm x 70 cm) | Column | 40MPa | Concrete Rectangular | 700 | 700 | 4900 | 2900 | 1.42 | 3476.45 | G300E | 82128000 | 644.41 | G300E | 0 | 0
1162 | Story32 | C11 | 40 MPa RC Column (70 cm x 70 cm) | Column | 40MPa | Concrete Rectangular | 700 | 700 | 4900 | 2900 | 1.42 | 3476.45 | G300E | 70574400 | 553.75 | G300E | 0 | 0
1163 | Story32 | C12 | 40 MPa RC Column (70 cm x 70 cm) | Column | 40MPa | Concrete Rectangular | 700 | 700 | 4900 | 2900 | 1.42 | 3476.45 | G300E | 32297300 | 253.42 | G300E | 0 | 0
1164 | Story32 | C13 | 40 MPa RC Column (70 cm x 70 cm) | Column | 40MPa | Concrete Rectangular | 700 | 700 | 4900 | 2900 | 1.42 | 3476.45 | G300E | 32326300 | 253.64 | G300E | 0 | 0
1165 | Story32 | C14 | 40 MPa RC Column (70 cm x 70 cm) | Column | 40MPa | Concrete Rectangular | 700 | 700 | 4900 | 2900 | 1.42 | 3476.45 | G300E | 70580200 | 553.8 | G300E | 0 | 0
1166 | Story32 | C15 | 40 MPa RC Column (70 cm x 70 cm) | Column | 40MPa | Concrete Rectangular | 700 | 700 | 4900 | 2900 | 1.42 | 3476.45 | G300E | 82176333.33 | 644.79 | G300E | 0 | 0
1167 | Story32 | C16 | 40 MPa RC Column (70 cm x 70 cm) | Column | 40MPa | Concrete Rectangular | 700 | 700 | 4900 | 2900 | 1.42 | 3476.45 | G300E | 67606733.33 | 530.47 | G300E | 0 | 0
1168 | Story32 | C17 | 40 MPa RC Column (70 cm x 70 cm) | Column | 40MPa | Concrete Rectangular | 700 | 700 | 4900 | 2900 | 1.42 | 3476.45 | G300E | 67923800 | 532.96 | G300E | 0 | 0
1169 | Story32 | C18 | 40 MPa RC Column (70 cm x 70 cm) | Column | 40MPa | Concrete Rectangular | 700 | 700 | 4900 | 2900 | 1.42 | 3476.45 | G300E | 90682033.33 | 711.52 | G300E | 0 | 0
1170 | Story32 | C19 | 40 MPa RC Column (70 cm x 70 cm) | Column | 40MPa | Concrete Rectangular | 700 | 700 | 4900 | 2900 | 1.42 | 3476.45 | G300E | 68996800 | 541.37 | G300E | 0 | 0
1171 | Story32 | C2 | 40 MPa RC Column (70 cm x 70 cm) | Column | 40MPa | Concrete Rectangular | 700 | 700 | 4900 | 2900 | 1.42 | 3476.45 | G300E | 67776866.67 | 531.8 | G300E | 0 | 0
1172 | Story32 | C22 | 40 MPa RC Column (70 cm x 70 cm) | Column | 40MPa | Concrete Rectangular | 700 | 700 | 4900 | 2900 | 1.42 | 3476.45 | G300E | 69038366.67 | 541.7 | G300E | 0 | 0
1173 | Story32 | C23 | 40 MPa RC Column (70 cm x 70 cm) | Column | 40MPa | Concrete Rectangular | 700 | 700 | 4900 | 2900 | 1.42 | 3476.45 | G300E | 90741000 | 711.99 | G300E | 0 | 0
1174 | Story32 | C24 | 40 MPa RC Column (70 cm x 70 cm) | Column | 40MPa | Concrete Rectangular | 700 | 700 | 4900 | 2900 | 1.42 | 3476.45 | G300E | 67914133.33 | 532.88 | G300E | 0 | 0
1175 | Story32 | C25 | 40 MPa RC Column (70 cm x 70 cm) | Column | 40MPa | Concrete Rectangular | 700 | 700 | 4900 | 2900 | 1.42 | 3476.45 | G300E | 67918966.67 | 532.92 | G300E | 0 | 0
1176 | Story32 | C26 | 40 MPa RC Column (70 cm x 70 cm) | Column | 40MPa | Concrete Rectangular | 700 | 700 | 4900 | 2900 | 1.42 | 3476.45 | G300E | 90683000 | 711.53 | G300E | 0 | 0
1177 | Story32 | C27 | 40 MPa RC Column (70 cm x 70 cm) | Column | 40MPa | Concrete Rectangular | 700 | 700 | 4900 | 2900 | 1.42 | 3476.45 | G300E | 69003566.67 | 541.43 | G300E | 0 | 0
1178 | Story32 | C3 | 40 MPa RC Column (70 cm x 70 cm) | Column | 40MPa | Concrete Rectangular | 700 | 700 | 4900 | 2900 | 1.42 | 3476.45 | G300E | 67676333.33 | 531.01 | G300E | 0 | 0
1179 | Story32 | C30 | 40 MPa RC Column (70 cm x 70 cm) | Column | 40MPa | Concrete Rectangular | 700 | 700 | 4900 | 2900 | 1.42 | 3476.45 | G300E | 69038366.67 | 541.7 | G300E | 0 | 0
1180 | Story32 | C31 | 40 MPa RC Column (70 cm x 70 cm) | Column | 40MPa | Concrete Rectangular | 700 | 700 | 4900 | 2900 | 1.42 | 3476.45 | G300E | 90741966.67 | 712 | G300E | 0 | 0
1181 | Story32 | C32 | 40 MPa RC Column (70 cm x 70 cm) | Column | 40MPa | Concrete Rectangular | 700 | 700 | 4900 | 2900 | 1.42 | 3476.45 | G300E | 67918000 | 532.91 | G300E | 0 | 0
1182 | Story32 | C33 | 40 MPa RC Column (70 cm x 70 cm) | Column | 40MPa | Concrete Rectangular | 700 | 700 | 4900 | 2900 | 1.42 | 3476.45 | G300E | 67626066.67 | 530.62 | G300E | 0 | 0
1183 | Story32 | C34 | 40 MPa RC Column (70 cm x 70 cm) | Column | 40MPa | Concrete Rectangular | 700 | 700 | 4900 | 2900 | 1.42 | 3476.45 | G300E | 82128966.67 | 644.41 | G300E | 0 | 0
1184 | Story32 | C35 | 40 MPa RC Column (70 cm x 70 cm) | Column | 40MPa | Concrete Rectangular | 700 | 700 | 4900 | 2900 | 1.42 | 3476.45 | G300E | 70551200 | 553.57 | G300E | 0 | 0
1185 | Story32 | C36 | 40 MPa RC Column (70 cm x 70 cm) | Column | 40MPa | Concrete Rectangular | 700 | 700 | 4900 | 2900 | 1.42 | 3476.45 | G300E | 32308900 | 253.51 | G300E | 0 | 0
1186 | Story32 | C37 | 40 MPa RC Column (70 cm x 70 cm) | Column | 40MPa | Concrete Rectangular | 700 | 700 | 4900 | 2900 | 1.42 | 3476.45 | G300E | 32313733.33 | 253.55 | G300E | 0 | 0
1187 | Story32 | C38 | 40 MPa RC Column (70 cm x 70 cm) | Column | 40MPa | Concrete Rectangular | 700 | 700 | 4900 | 2900 | 1.42 | 3476.45 | G300E | 70583100 | 553.82 | G300E | 0 | 0
1188 | Story32 | C39 | 40 MPa RC Column (70 cm x 70 cm) | Column | 40MPa | Concrete Rectangular | 700 | 700 | 4900 | 2900 | 1.42 | 3476.45 | G300E | 82177300 | 644.79 | G300E | 0 | 0
1189 | Story32 | C4 | 40 MPa RC Column (70 cm x 70 cm) | Column | 40MPa | Concrete Rectangular | 700 | 700 | 4900 | 2900 | 1.42 | 3476.45 | G300E | 63651520 | 499.43 | G300E | 0 | 0
1190 | Story32 | C40 | 40 MPa RC Column (70 cm x 70 cm) | Column | 40MPa | Concrete Rectangular | 700 | 700 | 4900 | 2900 | 1.42 | 3476.45 | G300E | 67599966.67 | 530.41 | G300E | 0 | 0
1191 | Story32 | C41 | 40 MPa RC Column (70 cm x 70 cm) | Column | 40MPa | Concrete Rectangular | 700 | 700 | 4900 | 3100 | 1.52 | 3716.21 | G300E | 60432433.33 | 474.18 | G300E | 0 | 0
1192 | Story32 | C42 | 40 MPa RC Column (70 cm x 70 cm) | Column | 40MPa | Concrete Rectangular | 700 | 700 | 4900 | 2900 | 1.42 | 3476.45 | G300E | 67791366.67 | 531.92 | G300E | 0 | 0
1193 | Story32 | C43 | 40 MPa RC Column (70 cm x 70 cm) | Column | 40MPa | Concrete Rectangular | 700 | 700 | 4900 | 2900 | 1.42 | 3476.45 | G300E | 67726600 | 531.41 | G300E | 0 | 0
1194 | Story32 | C44 | 40 MPa RC Column (70 cm x 70 cm) | Column | 40MPa | Concrete Rectangular | 700 | 700 | 4900 | 2900 | 1.42 | 3476.45 | G300E | 63652680 | 499.44 | G300E | 0 | 0
1195 | Story32 | C45 | 40 MPa RC Column (70 cm x 70 cm) | Column | 40MPa | Concrete Rectangular | 700 | 700 | 4900 | 2900 | 1.42 | 3476.45 | G300E | 63652100 | 499.44 | G300E | 0 | 0
1196 | Story32 | C46 | 40 MPa RC Column (70 cm x 70 cm) | Column | 40MPa | Concrete Rectangular | 700 | 700 | 4900 | 2900 | 1.42 | 3476.45 | G300E | 67718866.67 | 531.35 | G300E | 0 | 0
1197 | Story32 | C47 | 40 MPa RC Column (70 cm x 70 cm) | Column | 40MPa | Concrete Rectangular | 700 | 700 | 4900 | 2900 | 1.42 | 3476.45 | G300E | 67776866.67 | 531.8 | G300E | 0 | 0
1198 | Story32 | C48 | 40 MPa RC Column (70 cm x 70 cm) | Column | 40MPa | Concrete Rectangular | 700 | 700 | 4900 | 3100 | 1.52 | 3716.21 | G300E | 60402466.67 | 473.94 | G300E | 0 | 0
1199 | Story32 | C5 | 40 MPa RC Column (70 cm x 70 cm) | Column | 40MPa | Concrete Rectangular | 700 | 700 | 4900 | 2900 | 1.42 | 3476.45 | G300E | 63648040 | 499.41 | G300E | 0 | 0
1200 | Story32 | C6 | 40 MPa RC Column (70 cm x 70 cm) | Column | 40MPa | Concrete Rectangular | 700 | 700 | 4900 | 2900 | 1.42 | 3476.45 | G300E | 67715966.67 | 531.32 | G300E | 0 | 0
1201 | Story32 | C7 | 40 MPa RC Column (70 cm x 70 cm) | Column | 40MPa | Concrete Rectangular | 700 | 700 | 4900 | 2900 | 1.42 | 3476.45 | G300E | 67776866.67 | 531.8 | G300E | 0 | 0
1202 | Story32 | C8 | 40 MPa RC Column (70 cm x 70 cm) | Column | 40MPa | Concrete Rectangular | 700 | 700 | 4900 | 3100 | 1.52 | 3716.21 | G300E | 60402466.67 | 473.94 | G300E | 0 | 0
1203 | Story32 | C9 | 40 MPa RC Column (70 cm x 70 cm) | Column | 40MPa | Concrete Rectangular | 700 | 700 | 4900 | 2900 | 1.42 | 3476.45 | G300E | 67622200 | 530.59 | G300E | 0 | 0
1204 | Story33 | C1 | 40 MPa RC Column (67.5 cm x 67.5 cm) | Column | 40MPa | Concrete Rectangular | 675 | 675 | 4556.3 | 3075 | 1.4 | 3427.64 | G300E | 70878750 | 556.14 | G300E | 0 | 0
1205 | Story33 | C10 | 40 MPa RC Column (67.5 cm x 67.5 cm) | Column | 40MPa | Concrete Rectangular | 675 | 675 | 4556.3 | 2900 | 1.32 | 3232.57 | G300E | 87957000 | 690.14 | G300E | 0 | 0
1206 | Story33 | C11 | 40 MPa RC Column (67.5 cm x 67.5 cm) | Column | 40MPa | Concrete Rectangular | 675 | 675 | 4556.3 | 2900 | 1.32 | 3232.57 | G300E | 75515033.33 | 592.52 | G300E | 0 | 0
1207 | Story33 | C12 | 40 MPa RC Column (67.5 cm x 67.5 cm) | Column | 40MPa | Concrete Rectangular | 675 | 675 | 4556.3 | 2900 | 1.32 | 3232.57 | G300E | 37646833.33 | 295.39 | G300E | 0 | 0
1208 | Story33 | C13 | 40 MPa RC Column (67.5 cm x 67.5 cm) | Column | 40MPa | Concrete Rectangular | 675 | 675 | 4556.3 | 2900 | 1.32 | 3232.57 | G300E | 37656500 | 295.47 | G300E | 0 | 0
1209 | Story33 | C14 | 40 MPa RC Column (67.5 cm x 67.5 cm) | Column | 40MPa | Concrete Rectangular | 675 | 675 | 4556.3 | 2900 | 1.32 | 3232.57 | G300E | 75507300 | 592.46 | G300E | 0 | 0
1210 | Story33 | C15 | 40 MPa RC Column (67.5 cm x 67.5 cm) | Column | 40MPa | Concrete Rectangular | 675 | 675 | 4556.3 | 2900 | 1.32 | 3232.57 | G300E | 88005333.33 | 690.52 | G300E | 0 | 0
1211 | Story33 | C16 | 40 MPa RC Column (67.5 cm x 67.5 cm) | Column | 40MPa | Concrete Rectangular | 675 | 675 | 4556.3 | 2900 | 1.32 | 3232.57 | G300E | 70502866.67 | 553.19 | G300E | 0 | 0
1212 | Story33 | C17 | 40 MPa RC Column (67.5 cm x 67.5 cm) | Column | 40MPa | Concrete Rectangular | 675 | 675 | 4556.3 | 2900 | 1.32 | 3232.57 | G300E | 73752800 | 578.69 | G300E | 0 | 0
1213 | Story33 | C18 | 40 MPa RC Column (67.5 cm x 67.5 cm) | Column | 40MPa | Concrete Rectangular | 675 | 675 | 4556.3 | 2900 | 1.32 | 3232.57 | G300E | 96052833.33 | 753.67 | G300E | 0 | 0
1214 | Story33 | C19 | 40 MPa RC Column (67.5 cm x 67.5 cm) | Column | 40MPa | Concrete Rectangular | 675 | 675 | 4556.3 | 2900 | 1.32 | 3232.57 | G300E | 74096933.33 | 581.39 | G300E | 0 | 0
1215 | Story33 | C2 | 40 MPa RC Column (67.5 cm x 67.5 cm) | Column | 40MPa | Concrete Rectangular | 675 | 675 | 4556.3 | 2900 | 1.32 | 3232.57 | G300E | 75738140 | 594.27 | G300E | 0 | 0
1216 | Story33 | C22 | 40 MPa RC Column (67.5 cm x 67.5 cm) | Column | 40MPa | Concrete Rectangular | 675 | 675 | 4556.3 | 2900 | 1.32 | 3232.57 | G300E | 74135600 | 581.7 | G300E | 0 | 0
1217 | Story33 | C23 | 40 MPa RC Column (67.5 cm x 67.5 cm) | Column | 40MPa | Concrete Rectangular | 675 | 675 | 4556.3 | 2900 | 1.32 | 3232.57 | G300E | 96104066.67 | 754.07 | G300E | 0 | 0
1218 | Story33 | C24 | 40 MPa RC Column (67.5 cm x 67.5 cm) | Column | 40MPa | Concrete Rectangular | 675 | 675 | 4556.3 | 2900 | 1.32 | 3232.57 | G300E | 73745066.67 | 578.63 | G300E | 0 | 0
1219 | Story33 | C25 | 40 MPa RC Column (67.5 cm x 67.5 cm) | Column | 40MPa | Concrete Rectangular | 675 | 675 | 4556.3 | 2900 | 1.32 | 3232.57 | G300E | 73747966.67 | 578.65 | G300E | 0 | 0
1220 | Story33 | C26 | 40 MPa RC Column (67.5 cm x 67.5 cm) | Column | 40MPa | Concrete Rectangular | 675 | 675 | 4556.3 | 2900 | 1.32 | 3232.57 | G300E | 96053800 | 753.67 | G300E | 0 | 0
1221 | Story33 | C27 | 40 MPa RC Column (67.5 cm x 67.5 cm) | Column | 40MPa | Concrete Rectangular | 675 | 675 | 4556.3 | 2900 | 1.32 | 3232.57 | G300E | 74103700 | 581.45 | G300E | 0 | 0
1222 | Story33 | C3 | 40 MPa RC Column (67.5 cm x 67.5 cm) | Column | 40MPa | Concrete Rectangular | 675 | 675 | 4556.3 | 2900 | 1.32 | 3232.57 | G300E | 73297500 | 575.12 | G300E | 0 | 0
1223 | Story33 | C30 | 40 MPa RC Column (67.5 cm x 67.5 cm) | Column | 40MPa | Concrete Rectangular | 675 | 675 | 4556.3 | 2900 | 1.32 | 3232.57 | G300E | 74135600 | 581.7 | G300E | 0 | 0
1224 | Story33 | C31 | 40 MPa RC Column (67.5 cm x 67.5 cm) | Column | 40MPa | Concrete Rectangular | 675 | 675 | 4556.3 | 2900 | 1.32 | 3232.57 | G300E | 96105033.33 | 754.08 | G300E | 0 | 0
1225 | Story33 | C32 | 40 MPa RC Column (67.5 cm x 67.5 cm) | Column | 40MPa | Concrete Rectangular | 675 | 675 | 4556.3 | 2900 | 1.32 | 3232.57 | G300E | 73749900 | 578.67 | G300E | 0 | 0
1226 | Story33 | C33 | 40 MPa RC Column (67.5 cm x 67.5 cm) | Column | 40MPa | Concrete Rectangular | 675 | 675 | 4556.3 | 2900 | 1.32 | 3232.57 | G300E | 70528000 | 553.39 | G300E | 0 | 0
1227 | Story33 | C34 | 40 MPa RC Column (67.5 cm x 67.5 cm) | Column | 40MPa | Concrete Rectangular | 675 | 675 | 4556.3 | 2900 | 1.32 | 3232.57 | G300E | 87957000 | 690.14 | G300E | 0 | 0
1228 | Story33 | C35 | 40 MPa RC Column (67.5 cm x 67.5 cm) | Column | 40MPa | Concrete Rectangular | 675 | 675 | 4556.3 | 2900 | 1.32 | 3232.57 | G300E | 75481200 | 592.25 | G300E | 0 | 0
1229 | Story33 | C36 | 40 MPa RC Column (67.5 cm x 67.5 cm) | Column | 40MPa | Concrete Rectangular | 675 | 675 | 4556.3 | 2900 | 1.32 | 3232.57 | G300E | 37644900 | 295.38 | G300E | 0 | 0
1230 | Story33 | C37 | 40 MPa RC Column (67.5 cm x 67.5 cm) | Column | 40MPa | Concrete Rectangular | 675 | 675 | 4556.3 | 2900 | 1.32 | 3232.57 | G300E | 37646833.33 | 295.39 | G300E | 0 | 0
1231 | Story33 | C38 | 40 MPa RC Column (67.5 cm x 67.5 cm) | Column | 40MPa | Concrete Rectangular | 675 | 675 | 4556.3 | 2900 | 1.32 | 3232.57 | G300E | 75510200 | 592.48 | G300E | 0 | 0
1232 | Story33 | C39 | 40 MPa RC Column (67.5 cm x 67.5 cm) | Column | 40MPa | Concrete Rectangular | 675 | 675 | 4556.3 | 2900 | 1.32 | 3232.57 | G300E | 88006300 | 690.53 | G300E | 0 | 0
1233 | Story33 | C4 | 40 MPa RC Column (67.5 cm x 67.5 cm) | Column | 40MPa | Concrete Rectangular | 675 | 675 | 4556.3 | 2900 | 1.32 | 3232.57 | G300E | 68295966.67 | 535.88 | G300E | 0 | 0
1234 | Story33 | C40 | 40 MPa RC Column (67.5 cm x 67.5 cm) | Column | 40MPa | Concrete Rectangular | 675 | 675 | 4556.3 | 2900 | 1.32 | 3232.57 | G300E | 70508666.67 | 553.24 | G300E | 0 | 0
1235 | Story33 | C41 | 40 MPa RC Column (67.5 cm x 67.5 cm) | Column | 40MPa | Concrete Rectangular | 675 | 675 | 4556.3 | 3075 | 1.4 | 3427.64 | G300E | 70875675 | 556.12 | G300E | 0 | 0
1236 | Story33 | C42 | 40 MPa RC Column (67.5 cm x 67.5 cm) | Column | 40MPa | Concrete Rectangular | 675 | 675 | 4556.3 | 2900 | 1.32 | 3232.57 | G300E | 75740460 | 594.29 | G300E | 0 | 0
1237 | Story33 | C43 | 40 MPa RC Column (67.5 cm x 67.5 cm) | Column | 40MPa | Concrete Rectangular | 675 | 675 | 4556.3 | 2900 | 1.32 | 3232.57 | G300E | 73355500 | 575.57 | G300E | 0 | 0
1238 | Story33 | C44 | 40 MPa RC Column (67.5 cm x 67.5 cm) | Column | 40MPa | Concrete Rectangular | 675 | 675 | 4556.3 | 2900 | 1.32 | 3232.57 | G300E | 68328833.33 | 536.13 | G300E | 0 | 0
1239 | Story33 | C45 | 40 MPa RC Column (67.5 cm x 67.5 cm) | Column | 40MPa | Concrete Rectangular | 675 | 675 | 4556.3 | 2900 | 1.32 | 3232.57 | G300E | 68326900 | 536.12 | G300E | 0 | 0
1240 | Story33 | C46 | 40 MPa RC Column (67.5 cm x 67.5 cm) | Column | 40MPa | Concrete Rectangular | 675 | 675 | 4556.3 | 2900 | 1.32 | 3232.57 | G300E | 73349700 | 575.53 | G300E | 0 | 0
1241 | Story33 | C47 | 40 MPa RC Column (67.5 cm x 67.5 cm) | Column | 40MPa | Concrete Rectangular | 675 | 675 | 4556.3 | 2900 | 1.32 | 3232.57 | G300E | 75727120 | 594.18 | G300E | 0 | 0
1242 | Story33 | C48 | 40 MPa RC Column (67.5 cm x 67.5 cm) | Column | 40MPa | Concrete Rectangular | 675 | 675 | 4556.3 | 3075 | 1.4 | 3427.64 | G300E | 70844925 | 555.88 | G300E | 0 | 0
1243 | Story33 | C5 | 40 MPa RC Column (67.5 cm x 67.5 cm) | Column | 40MPa | Concrete Rectangular | 675 | 675 | 4556.3 | 2900 | 1.32 | 3232.57 | G300E | 68318200 | 536.05 | G300E | 0 | 0
1244 | Story33 | C6 | 40 MPa RC Column (67.5 cm x 67.5 cm) | Column | 40MPa | Concrete Rectangular | 675 | 675 | 4556.3 | 2900 | 1.32 | 3232.57 | G300E | 73346800 | 575.51 | G300E | 0 | 0
1245 | Story33 | C7 | 40 MPa RC Column (67.5 cm x 67.5 cm) | Column | 40MPa | Concrete Rectangular | 675 | 675 | 4556.3 | 2900 | 1.32 | 3232.57 | G300E | 75727120 | 594.18 | G300E | 0 | 0
1246 | Story33 | C8 | 40 MPa RC Column (67.5 cm x 67.5 cm) | Column | 40MPa | Concrete Rectangular | 675 | 675 | 4556.3 | 3075 | 1.4 | 3427.64 | G300E | 70844925 | 555.88 | G300E | 0 | 0
1247 | Story33 | C9 | 40 MPa RC Column (67.5 cm x 67.5 cm) | Column | 40MPa | Concrete Rectangular | 675 | 675 | 4556.3 | 2900 | 1.32 | 3232.57 | G300E | 70533800 | 553.43 | G300E | 0 | 0
1248 | Story34 | C1 | 40 MPa RC Column (67.5 cm x 67.5 cm) | Column | 40MPa | Concrete Rectangular | 675 | 675 | 4556.3 | 3075 | 1.4 | 3427.64 | G300E | 67166200 | 527.01 | G300E | 0 | 0
1249 | Story34 | C10 | 40 MPa RC Column (67.5 cm x 67.5 cm) | Column | 40MPa | Concrete Rectangular | 675 | 675 | 4556.3 | 2900 | 1.32 | 3232.57 | G300E | 80222700 | 629.46 | G300E | 0 | 0
1250 | Story34 | C11 | 40 MPa RC Column (67.5 cm x 67.5 cm) | Column | 40MPa | Concrete Rectangular | 675 | 675 | 4556.3 | 2900 | 1.32 | 3232.57 | G300E | 68495100 | 537.44 | G300E | 0 | 0
1251 | Story34 | C12 | 40 MPa RC Column (67.5 cm x 67.5 cm) | Column | 40MPa | Concrete Rectangular | 675 | 675 | 4556.3 | 2900 | 1.32 | 3232.57 | G300E | 31127633.33 | 244.24 | G300E | 0 | 0
1252 | Story34 | C13 | 40 MPa RC Column (67.5 cm x 67.5 cm) | Column | 40MPa | Concrete Rectangular | 675 | 675 | 4556.3 | 2900 | 1.32 | 3232.57 | G300E | 31142133.33 | 244.35 | G300E | 0 | 0
1253 | Story34 | C14 | 40 MPa RC Column (67.5 cm x 67.5 cm) | Column | 40MPa | Concrete Rectangular | 675 | 675 | 4556.3 | 2900 | 1.32 | 3232.57 | G300E | 68504766.67 | 537.51 | G300E | 0 | 0
1254 | Story34 | C15 | 40 MPa RC Column (67.5 cm x 67.5 cm) | Column | 40MPa | Concrete Rectangular | 675 | 675 | 4556.3 | 2900 | 1.32 | 3232.57 | G300E | 80264266.67 | 629.78 | G300E | 0 | 0
1255 | Story34 | C16 | 40 MPa RC Column (67.5 cm x 67.5 cm) | Column | 40MPa | Concrete Rectangular | 675 | 675 | 4556.3 | 2900 | 1.32 | 3232.57 | G300E | 64888466.67 | 509.14 | G300E | 0 | 0
1256 | Story34 | C17 | 40 MPa RC Column (67.5 cm x 67.5 cm) | Column | 40MPa | Concrete Rectangular | 675 | 675 | 4556.3 | 2900 | 1.32 | 3232.57 | G300E | 65563200 | 514.43 | G300E | 0 | 0
1257 | Story34 | C18 | 40 MPa RC Column (67.5 cm x 67.5 cm) | Column | 40MPa | Concrete Rectangular | 675 | 675 | 4556.3 | 2900 | 1.32 | 3232.57 | G300E | 88587266.67 | 695.09 | G300E | 0 | 0
1258 | Story34 | C19 | 40 MPa RC Column (67.5 cm x 67.5 cm) | Column | 40MPa | Concrete Rectangular | 675 | 675 | 4556.3 | 2900 | 1.32 | 3232.57 | G300E | 66578200 | 522.4 | G300E | 0 | 0
1259 | Story34 | C2 | 40 MPa RC Column (67.5 cm x 67.5 cm) | Column | 40MPa | Concrete Rectangular | 675 | 675 | 4556.3 | 2900 | 1.32 | 3232.57 | G300E | 64822733.33 | 508.62 | G300E | 0 | 0
1260 | Story34 | C22 | 40 MPa RC Column (67.5 cm x 67.5 cm) | Column | 40MPa | Concrete Rectangular | 675 | 675 | 4556.3 | 2900 | 1.32 | 3232.57 | G300E | 66614933.33 | 522.69 | G300E | 0 | 0
1261 | Story34 | C23 | 40 MPa RC Column (67.5 cm x 67.5 cm) | Column | 40MPa | Concrete Rectangular | 675 | 675 | 4556.3 | 2900 | 1.32 | 3232.57 | G300E | 88637533.33 | 695.48 | G300E | 0 | 0
1262 | Story34 | C24 | 40 MPa RC Column (67.5 cm x 67.5 cm) | Column | 40MPa | Concrete Rectangular | 675 | 675 | 4556.3 | 2900 | 1.32 | 3232.57 | G300E | 65542900 | 514.27 | G300E | 0 | 0
1263 | Story34 | C25 | 40 MPa RC Column (67.5 cm x 67.5 cm) | Column | 40MPa | Concrete Rectangular | 675 | 675 | 4556.3 | 2900 | 1.32 | 3232.57 | G300E | 65549666.67 | 514.33 | G300E | 0 | 0
1264 | Story34 | C26 | 40 MPa RC Column (67.5 cm x 67.5 cm) | Column | 40MPa | Concrete Rectangular | 675 | 675 | 4556.3 | 2900 | 1.32 | 3232.57 | G300E | 88587266.67 | 695.09 | G300E | 0 | 0
1265 | Story34 | C27 | 40 MPa RC Column (67.5 cm x 67.5 cm) | Column | 40MPa | Concrete Rectangular | 675 | 675 | 4556.3 | 2900 | 1.32 | 3232.57 | G300E | 66584000 | 522.44 | G300E | 0 | 0
1266 | Story34 | C3 | 40 MPa RC Column (67.5 cm x 67.5 cm) | Column | 40MPa | Concrete Rectangular | 675 | 675 | 4556.3 | 2900 | 1.32 | 3232.57 | G300E | 63801160 | 500.61 | G300E | 0 | 0
1267 | Story34 | C30 | 40 MPa RC Column (67.5 cm x 67.5 cm) | Column | 40MPa | Concrete Rectangular | 675 | 675 | 4556.3 | 2900 | 1.32 | 3232.57 | G300E | 66615900 | 522.69 | G300E | 0 | 0
1268 | Story34 | C31 | 40 MPa RC Column (67.5 cm x 67.5 cm) | Column | 40MPa | Concrete Rectangular | 675 | 675 | 4556.3 | 2900 | 1.32 | 3232.57 | G300E | 88638500 | 695.49 | G300E | 0 | 0
1269 | Story34 | C32 | 40 MPa RC Column (67.5 cm x 67.5 cm) | Column | 40MPa | Concrete Rectangular | 675 | 675 | 4556.3 | 2900 | 1.32 | 3232.57 | G300E | 65540000 | 514.25 | G300E | 0 | 0
1270 | Story34 | C33 | 40 MPa RC Column (67.5 cm x 67.5 cm) | Column | 40MPa | Concrete Rectangular | 675 | 675 | 4556.3 | 2900 | 1.32 | 3232.57 | G300E | 64918433.33 | 509.37 | G300E | 0 | 0
1271 | Story34 | C34 | 40 MPa RC Column (67.5 cm x 67.5 cm) | Column | 40MPa | Concrete Rectangular | 675 | 675 | 4556.3 | 2900 | 1.32 | 3232.57 | G300E | 80223666.67 | 629.46 | G300E | 0 | 0
1272 | Story34 | C35 | 40 MPa RC Column (67.5 cm x 67.5 cm) | Column | 40MPa | Concrete Rectangular | 675 | 675 | 4556.3 | 2900 | 1.32 | 3232.57 | G300E | 68481566.67 | 537.33 | G300E | 0 | 0
1273 | Story34 | C36 | 40 MPa RC Column (67.5 cm x 67.5 cm) | Column | 40MPa | Concrete Rectangular | 675 | 675 | 4556.3 | 2900 | 1.32 | 3232.57 | G300E | 31131500 | 244.27 | G300E | 0 | 0
1274 | Story34 | C37 | 40 MPa RC Column (67.5 cm x 67.5 cm) | Column | 40MPa | Concrete Rectangular | 675 | 675 | 4556.3 | 2900 | 1.32 | 3232.57 | G300E | 31132466.67 | 244.28 | G300E | 0 | 0
1275 | Story34 | C38 | 40 MPa RC Column (67.5 cm x 67.5 cm) | Column | 40MPa | Concrete Rectangular | 675 | 675 | 4556.3 | 2900 | 1.32 | 3232.57 | G300E | 68508633.33 | 537.54 | G300E | 0 | 0
1276 | Story34 | C39 | 40 MPa RC Column (67.5 cm x 67.5 cm) | Column | 40MPa | Concrete Rectangular | 675 | 675 | 4556.3 | 2900 | 1.32 | 3232.57 | G300E | 80267166.67 | 629.81 | G300E | 0 | 0
1277 | Story34 | C4 | 40 MPa RC Column (67.5 cm x 67.5 cm) | Column | 40MPa | Concrete Rectangular | 675 | 675 | 4556.3 | 2900 | 1.32 | 3232.57 | G300E | 63656933.33 | 499.48 | G300E | 0 | 0
1278 | Story34 | C40 | 40 MPa RC Column (67.5 cm x 67.5 cm) | Column | 40MPa | Concrete Rectangular | 675 | 675 | 4556.3 | 2900 | 1.32 | 3232.57 | G300E | 64820800 | 508.61 | G300E | 0 | 0
1279 | Story34 | C41 | 40 MPa RC Column (67.5 cm x 67.5 cm) | Column | 40MPa | Concrete Rectangular | 675 | 675 | 4556.3 | 3075 | 1.4 | 3427.64 | G300E | 67163125 | 526.99 | G300E | 0 | 0
1280 | Story34 | C42 | 40 MPa RC Column (67.5 cm x 67.5 cm) | Column | 40MPa | Concrete Rectangular | 675 | 675 | 4556.3 | 2900 | 1.32 | 3232.57 | G300E | 64800500 | 508.45 | G300E | 0 | 0
1281 | Story34 | C43 | 40 MPa RC Column (67.5 cm x 67.5 cm) | Column | 40MPa | Concrete Rectangular | 675 | 675 | 4556.3 | 2900 | 1.32 | 3232.57 | G300E | 63539000 | 498.55 | G300E | 0 | 0
1282 | Story34 | C44 | 40 MPa RC Column (67.5 cm x 67.5 cm) | Column | 40MPa | Concrete Rectangular | 675 | 675 | 4556.3 | 2900 | 1.32 | 3232.57 | G300E | 63682066.67 | 499.67 | G300E | 0 | 0
1283 | Story34 | C45 | 40 MPa RC Column (67.5 cm x 67.5 cm) | Column | 40MPa | Concrete Rectangular | 675 | 675 | 4556.3 | 2900 | 1.32 | 3232.57 | G300E | 63679166.67 | 499.65 | G300E | 0 | 0
1284 | Story34 | C46 | 40 MPa RC Column (67.5 cm x 67.5 cm) | Column | 40MPa | Concrete Rectangular | 675 | 675 | 4556.3 | 2900 | 1.32 | 3232.57 | G300E | 63537260 | 498.54 | G300E | 0 | 0
1285 | Story34 | C47 | 40 MPa RC Column (67.5 cm x 67.5 cm) | Column | 40MPa | Concrete Rectangular | 675 | 675 | 4556.3 | 2900 | 1.32 | 3232.57 | G300E | 64784066.67 | 508.32 | G300E | 0 | 0
1286 | Story34 | C48 | 40 MPa RC Column (67.5 cm x 67.5 cm) | Column | 40MPa | Concrete Rectangular | 675 | 675 | 4556.3 | 3075 | 1.4 | 3427.64 | G300E | 67131350 | 526.74 | G300E | 0 | 0
1287 | Story34 | C5 | 40 MPa RC Column (67.5 cm x 67.5 cm) | Column | 40MPa | Concrete Rectangular | 675 | 675 | 4556.3 | 2900 | 1.32 | 3232.57 | G300E | 63676266.67 | 499.63 | G300E | 0 | 0
1288 | Story34 | C6 | 40 MPa RC Column (67.5 cm x 67.5 cm) | Column | 40MPa | Concrete Rectangular | 675 | 675 | 4556.3 | 2900 | 1.32 | 3232.57 | G300E | 63539580 | 498.56 | G300E | 0 | 0
1289 | Story34 | C7 | 40 MPa RC Column (67.5 cm x 67.5 cm) | Column | 40MPa | Concrete Rectangular | 675 | 675 | 4556.3 | 2900 | 1.32 | 3232.57 | G300E | 64782133.33 | 508.3 | G300E | 0 | 0
1290 | Story34 | C8 | 40 MPa RC Column (67.5 cm x 67.5 cm) | Column | 40MPa | Concrete Rectangular | 675 | 675 | 4556.3 | 3075 | 1.4 | 3427.64 | G300E | 67130325 | 526.73 | G300E | 0 | 0
1291 | Story34 | C9 | 40 MPa RC Column (67.5 cm x 67.5 cm) | Column | 40MPa | Concrete Rectangular | 675 | 675 | 4556.3 | 2900 | 1.32 | 3232.57 | G300E | 64822733.33 | 508.62 | G300E | 0 | 0
1292 | Story35 | C1 | 40 MPa RC Column (65 cm x 65 cm) | Column | 40MPa | Concrete Rectangular | 650 | 650 | 4225 | 3100 | 1.31 | 3204.28 | G300E | 77131100 | 605.2 | G300E | 0 | 0
1293 | Story35 | C10 | 40 MPa RC Column (65 cm x 65 cm) | Column | 40MPa | Concrete Rectangular | 650 | 650 | 4225 | 2900 | 1.23 | 2997.55 | G300E | 85910566.67 | 674.09 | G300E | 0 | 0
1294 | Story35 | C11 | 40 MPa RC Column (65 cm x 65 cm) | Column | 40MPa | Concrete Rectangular | 650 | 650 | 4225 | 2900 | 1.23 | 2997.55 | G300E | 73427033.33 | 576.14 | G300E | 0 | 0
1295 | Story35 | C12 | 40 MPa RC Column (65 cm x 65 cm) | Column | 40MPa | Concrete Rectangular | 650 | 650 | 4225 | 2900 | 1.23 | 2997.55 | G300E | 36305100 | 284.86 | G300E | 0 | 0
1296 | Story35 | C13 | 40 MPa RC Column (65 cm x 65 cm) | Column | 40MPa | Concrete Rectangular | 650 | 650 | 4225 | 2900 | 1.23 | 2997.55 | G300E | 36329266.67 | 285.05 | G300E | 0 | 0
1297 | Story35 | C14 | 40 MPa RC Column (65 cm x 65 cm) | Column | 40MPa | Concrete Rectangular | 650 | 650 | 4225 | 2900 | 1.23 | 2997.55 | G300E | 73448300 | 576.3 | G300E | 0 | 0
1298 | Story35 | C15 | 40 MPa RC Column (65 cm x 65 cm) | Column | 40MPa | Concrete Rectangular | 650 | 650 | 4225 | 2900 | 1.23 | 2997.55 | G300E | 85949233.33 | 674.39 | G300E | 0 | 0
1299 | Story35 | C16 | 40 MPa RC Column (65 cm x 65 cm) | Column | 40MPa | Concrete Rectangular | 650 | 650 | 4225 | 2900 | 1.23 | 2997.55 | G300E | 69492700 | 545.27 | G300E | 0 | 0
1300 | Story35 | C17 | 40 MPa RC Column (65 cm x 65 cm) | Column | 40MPa | Concrete Rectangular | 650 | 650 | 4225 | 2900 | 1.23 | 2997.55 | G300E | 70394600 | 552.34 | G300E | 0 | 0
1301 | Story35 | C18 | 40 MPa RC Column (65 cm x 65 cm) | Column | 40MPa | Concrete Rectangular | 650 | 650 | 4225 | 2900 | 1.23 | 2997.55 | G300E | 93362600 | 732.56 | G300E | 0 | 0
1302 | Story35 | C19 | 40 MPa RC Column (65 cm x 65 cm) | Column | 40MPa | Concrete Rectangular | 650 | 650 | 4225 | 2900 | 1.23 | 2997.55 | G300E | 71222066.67 | 558.83 | G300E | 0 | 0
1303 | Story35 | C2 | 40 MPa RC Column (65 cm x 65 cm) | Column | 40MPa | Concrete Rectangular | 650 | 650 | 4225 | 2900 | 1.23 | 2997.55 | G300E | 72935580 | 572.28 | G300E | 0 | 0
1304 | Story35 | C22 | 40 MPa RC Column (65 cm x 65 cm) | Column | 40MPa | Concrete Rectangular | 650 | 650 | 4225 | 2900 | 1.23 | 2997.55 | G300E | 71253000 | 559.08 | G300E | 0 | 0
1305 | Story35 | C23 | 40 MPa RC Column (65 cm x 65 cm) | Column | 40MPa | Concrete Rectangular | 650 | 650 | 4225 | 2900 | 1.23 | 2997.55 | G300E | 93406100 | 732.9 | G300E | 0 | 0
1306 | Story35 | C24 | 40 MPa RC Column (65 cm x 65 cm) | Column | 40MPa | Concrete Rectangular | 650 | 650 | 4225 | 2900 | 1.23 | 2997.55 | G300E | 70374300 | 552.18 | G300E | 0 | 0
1307 | Story35 | C25 | 40 MPa RC Column (65 cm x 65 cm) | Column | 40MPa | Concrete Rectangular | 650 | 650 | 4225 | 2900 | 1.23 | 2997.55 | G300E | 70389766.67 | 552.3 | G300E | 0 | 0
1308 | Story35 | C26 | 40 MPa RC Column (65 cm x 65 cm) | Column | 40MPa | Concrete Rectangular | 650 | 650 | 4225 | 2900 | 1.23 | 2997.55 | G300E | 93362600 | 732.56 | G300E | 0 | 0
1309 | Story35 | C27 | 40 MPa RC Column (65 cm x 65 cm) | Column | 40MPa | Concrete Rectangular | 650 | 650 | 4225 | 2900 | 1.23 | 2997.55 | G300E | 71224966.67 | 558.86 | G300E | 0 | 0
1310 | Story35 | C3 | 40 MPa RC Column (65 cm x 65 cm) | Column | 40MPa | Concrete Rectangular | 650 | 650 | 4225 | 2900 | 1.23 | 2997.55 | G300E | 72121066.67 | 565.89 | G300E | 0 | 0
1311 | Story35 | C30 | 40 MPa RC Column (65 cm x 65 cm) | Column | 40MPa | Concrete Rectangular | 650 | 650 | 4225 | 2900 | 1.23 | 2997.55 | G300E | 71253966.67 | 559.09 | G300E | 0 | 0
1312 | Story35 | C31 | 40 MPa RC Column (65 cm x 65 cm) | Column | 40MPa | Concrete Rectangular | 650 | 650 | 4225 | 2900 | 1.23 | 2997.55 | G300E | 93406100 | 732.9 | G300E | 0 | 0
1313 | Story35 | C32 | 40 MPa RC Column (65 cm x 65 cm) | Column | 40MPa | Concrete Rectangular | 650 | 650 | 4225 | 2900 | 1.23 | 2997.55 | G300E | 70379133.33 | 552.22 | G300E | 0 | 0
1314 | Story35 | C33 | 40 MPa RC Column (65 cm x 65 cm) | Column | 40MPa | Concrete Rectangular | 650 | 650 | 4225 | 2900 | 1.23 | 2997.55 | G300E | 69513000 | 545.42 | G300E | 0 | 0
1315 | Story35 | C34 | 40 MPa RC Column (65 cm x 65 cm) | Column | 40MPa | Concrete Rectangular | 650 | 650 | 4225 | 2900 | 1.23 | 2997.55 | G300E | 85910566.67 | 674.09 | G300E | 0 | 0
1316 | Story35 | C35 | 40 MPa RC Column (65 cm x 65 cm) | Column | 40MPa | Concrete Rectangular | 650 | 650 | 4225 | 2900 | 1.23 | 2997.55 | G300E | 73428000 | 576.14 | G300E | 0 | 0
1317 | Story35 | C36 | 40 MPa RC Column (65 cm x 65 cm) | Column | 40MPa | Concrete Rectangular | 650 | 650 | 4225 | 2900 | 1.23 | 2997.55 | G300E | 36318633.33 | 284.97 | G300E | 0 | 0
1318 | Story35 | C37 | 40 MPa RC Column (65 cm x 65 cm) | Column | 40MPa | Concrete Rectangular | 650 | 650 | 4225 | 2900 | 1.23 | 2997.55 | G300E | 36319600 | 284.98 | G300E | 0 | 0
1319 | Story35 | C38 | 40 MPa RC Column (65 cm x 65 cm) | Column | 40MPa | Concrete Rectangular | 650 | 650 | 4225 | 2900 | 1.23 | 2997.55 | G300E | 73451200 | 576.33 | G300E | 0 | 0
1320 | Story35 | C39 | 40 MPa RC Column (65 cm x 65 cm) | Column | 40MPa | Concrete Rectangular | 650 | 650 | 4225 | 2900 | 1.23 | 2997.55 | G300E | 85950200 | 674.4 | G300E | 0 | 0
1321 | Story35 | C4 | 40 MPa RC Column (65 cm x 65 cm) | Column | 40MPa | Concrete Rectangular | 650 | 650 | 4225 | 2900 | 1.23 | 2997.55 | G300E | 71379633.33 | 560.07 | G300E | 0 | 0
1322 | Story35 | C40 | 40 MPa RC Column (65 cm x 65 cm) | Column | 40MPa | Concrete Rectangular | 650 | 650 | 4225 | 2900 | 1.23 | 2997.55 | G300E | 69497533.33 | 545.3 | G300E | 0 | 0
1323 | Story35 | C41 | 40 MPa RC Column (65 cm x 65 cm) | Column | 40MPa | Concrete Rectangular | 650 | 650 | 4225 | 3100 | 1.31 | 3204.28 | G300E | 77130066.67 | 605.19 | G300E | 0 | 0
1324 | Story35 | C42 | 40 MPa RC Column (65 cm x 65 cm) | Column | 40MPa | Concrete Rectangular | 650 | 650 | 4225 | 2900 | 1.23 | 2997.55 | G300E | 72929780 | 572.23 | G300E | 0 | 0
1325 | Story35 | C43 | 40 MPa RC Column (65 cm x 65 cm) | Column | 40MPa | Concrete Rectangular | 650 | 650 | 4225 | 2900 | 1.23 | 2997.55 | G300E | 72864433.33 | 571.72 | G300E | 0 | 0
1326 | Story35 | C44 | 40 MPa RC Column (65 cm x 65 cm) | Column | 40MPa | Concrete Rectangular | 650 | 650 | 4225 | 2900 | 1.23 | 2997.55 | G300E | 71388333.33 | 560.14 | G300E | 0 | 0
1327 | Story35 | C45 | 40 MPa RC Column (65 cm x 65 cm) | Column | 40MPa | Concrete Rectangular | 650 | 650 | 4225 | 2900 | 1.23 | 2997.55 | G300E | 71387366.67 | 560.13 | G300E | 0 | 0
1328 | Story35 | C46 | 40 MPa RC Column (65 cm x 65 cm) | Column | 40MPa | Concrete Rectangular | 650 | 650 | 4225 | 2900 | 1.23 | 2997.55 | G300E | 72809333.33 | 571.29 | G300E | 0 | 0
1329 | Story35 | C47 | 40 MPa RC Column (65 cm x 65 cm) | Column | 40MPa | Concrete Rectangular | 650 | 650 | 4225 | 2900 | 1.23 | 2997.55 | G300E | 72915860 | 572.12 | G300E | 0 | 0
1330 | Story35 | C48 | 40 MPa RC Column (65 cm x 65 cm) | Column | 40MPa | Concrete Rectangular | 650 | 650 | 4225 | 3100 | 1.31 | 3204.28 | G300E | 77099066.67 | 604.95 | G300E | 0 | 0
1331 | Story35 | C5 | 40 MPa RC Column (65 cm x 65 cm) | Column | 40MPa | Concrete Rectangular | 650 | 650 | 4225 | 2900 | 1.23 | 2997.55 | G300E | 71387366.67 | 560.13 | G300E | 0 | 0
1332 | Story35 | C6 | 40 MPa RC Column (65 cm x 65 cm) | Column | 40MPa | Concrete Rectangular | 650 | 650 | 4225 | 2900 | 1.23 | 2997.55 | G300E | 72804500 | 571.25 | G300E | 0 | 0
1333 | Story35 | C7 | 40 MPa RC Column (65 cm x 65 cm) | Column | 40MPa | Concrete Rectangular | 650 | 650 | 4225 | 2900 | 1.23 | 2997.55 | G300E | 72915860 | 572.12 | G300E | 0 | 0
1334 | Story35 | C8 | 40 MPa RC Column (65 cm x 65 cm) | Column | 40MPa | Concrete Rectangular | 650 | 650 | 4225 | 3100 | 1.31 | 3204.28 | G300E | 77099066.67 | 604.95 | G300E | 0 | 0
1335 | Story35 | C9 | 40 MPa RC Column (65 cm x 65 cm) | Column | 40MPa | Concrete Rectangular | 650 | 650 | 4225 | 2900 | 1.23 | 2997.55 | G300E | 69518800 | 545.47 | G300E | 0 | 0
1336 | Story36 | C1 | 40 MPa RC Column (65 cm x 65 cm) | Column | 40MPa | Concrete Rectangular | 650 | 650 | 4225 | 3100 | 1.31 | 3204.28 | G300E | 74272900 | 582.77 | G300E | 0 | 0
1337 | Story36 | C10 | 40 MPa RC Column (65 cm x 65 cm) | Column | 40MPa | Concrete Rectangular | 650 | 650 | 4225 | 2900 | 1.23 | 2997.55 | G300E | 78532966.67 | 616.2 | G300E | 0 | 0
1338 | Story36 | C11 | 40 MPa RC Column (65 cm x 65 cm) | Column | 40MPa | Concrete Rectangular | 650 | 650 | 4225 | 2900 | 1.23 | 2997.55 | G300E | 66267900 | 519.96 | G300E | 0 | 0
1339 | Story36 | C12 | 40 MPa RC Column (65 cm x 65 cm) | Column | 40MPa | Concrete Rectangular | 650 | 650 | 4225 | 2900 | 1.23 | 2997.55 | G300E | 30124233.33 | 236.37 | G300E | 0 | 0
1340 | Story36 | C13 | 40 MPa RC Column (65 cm x 65 cm) | Column | 40MPa | Concrete Rectangular | 650 | 650 | 4225 | 2900 | 1.23 | 2997.55 | G300E | 30142600 | 236.51 | G300E | 0 | 0
1341 | Story36 | C14 | 40 MPa RC Column (65 cm x 65 cm) | Column | 40MPa | Concrete Rectangular | 650 | 650 | 4225 | 2900 | 1.23 | 2997.55 | G300E | 66276600 | 520.03 | G300E | 0 | 0
1342 | Story36 | C15 | 40 MPa RC Column (65 cm x 65 cm) | Column | 40MPa | Concrete Rectangular | 650 | 650 | 4225 | 2900 | 1.23 | 2997.55 | G300E | 78571633.33 | 616.5 | G300E | 0 | 0
1343 | Story36 | C16 | 40 MPa RC Column (65 cm x 65 cm) | Column | 40MPa | Concrete Rectangular | 650 | 650 | 4225 | 2900 | 1.23 | 2997.55 | G300E | 62397366.67 | 489.59 | G300E | 0 | 0
1344 | Story36 | C17 | 40 MPa RC Column (65 cm x 65 cm) | Column | 40MPa | Concrete Rectangular | 650 | 650 | 4225 | 2900 | 1.23 | 2997.55 | G300E | 64374200 | 505.1 | G300E | 0 | 0
1345 | Story36 | C18 | 40 MPa RC Column (65 cm x 65 cm) | Column | 40MPa | Concrete Rectangular | 650 | 650 | 4225 | 2900 | 1.23 | 2997.55 | G300E | 86126133.33 | 675.78 | G300E | 0 | 0
1346 | Story36 | C19 | 40 MPa RC Column (65 cm x 65 cm) | Column | 40MPa | Concrete Rectangular | 650 | 650 | 4225 | 2900 | 1.23 | 2997.55 | G300E | 64094833.33 | 502.91 | G300E | 0 | 0
1347 | Story36 | C2 | 40 MPa RC Column (65 cm x 65 cm) | Column | 40MPa | Concrete Rectangular | 650 | 650 | 4225 | 2900 | 1.23 | 2997.55 | G300E | 64783100 | 508.31 | G300E | 0 | 0
1348 | Story36 | C22 | 40 MPa RC Column (65 cm x 65 cm) | Column | 40MPa | Concrete Rectangular | 650 | 650 | 4225 | 2900 | 1.23 | 2997.55 | G300E | 64126733.33 | 503.16 | G300E | 0 | 0
1349 | Story36 | C23 | 40 MPa RC Column (65 cm x 65 cm) | Column | 40MPa | Concrete Rectangular | 650 | 650 | 4225 | 2900 | 1.23 | 2997.55 | G300E | 86169633.33 | 676.12 | G300E | 0 | 0
1350 | Story36 | C24 | 40 MPa RC Column (65 cm x 65 cm) | Column | 40MPa | Concrete Rectangular | 650 | 650 | 4225 | 2900 | 1.23 | 2997.55 | G300E | 64352933.33 | 504.94 | G300E | 0 | 0
1351 | Story36 | C25 | 40 MPa RC Column (65 cm x 65 cm) | Column | 40MPa | Concrete Rectangular | 650 | 650 | 4225 | 2900 | 1.23 | 2997.55 | G300E | 64368400 | 505.06 | G300E | 0 | 0
1352 | Story36 | C26 | 40 MPa RC Column (65 cm x 65 cm) | Column | 40MPa | Concrete Rectangular | 650 | 650 | 4225 | 2900 | 1.23 | 2997.55 | G300E | 86126133.33 | 675.78 | G300E | 0 | 0
1353 | Story36 | C27 | 40 MPa RC Column (65 cm x 65 cm) | Column | 40MPa | Concrete Rectangular | 650 | 650 | 4225 | 2900 | 1.23 | 2997.55 | G300E | 64098700 | 502.94 | G300E | 0 | 0
1354 | Story36 | C3 | 40 MPa RC Column (65 cm x 65 cm) | Column | 40MPa | Concrete Rectangular | 650 | 650 | 4225 | 2900 | 1.23 | 2997.55 | G300E | 64263033.33 | 504.23 | G300E | 0 | 0
1355 | Story36 | C30 | 40 MPa RC Column (65 cm x 65 cm) | Column | 40MPa | Concrete Rectangular | 650 | 650 | 4225 | 2900 | 1.23 | 2997.55 | G300E | 64126733.33 | 503.16 | G300E | 0 | 0
1356 | Story36 | C31 | 40 MPa RC Column (65 cm x 65 cm) | Column | 40MPa | Concrete Rectangular | 650 | 650 | 4225 | 2900 | 1.23 | 2997.55 | G300E | 86169633.33 | 676.12 | G300E | 0 | 0
1357 | Story36 | C32 | 40 MPa RC Column (65 cm x 65 cm) | Column | 40MPa | Concrete Rectangular | 650 | 650 | 4225 | 2900 | 1.23 | 2997.55 | G300E | 64357766.67 | 504.97 | G300E | 0 | 0
1358 | Story36 | C33 | 40 MPa RC Column (65 cm x 65 cm) | Column | 40MPa | Concrete Rectangular | 650 | 650 | 4225 | 2900 | 1.23 | 2997.55 | G300E | 62414766.67 | 489.73 | G300E | 0 | 0
1359 | Story36 | C34 | 40 MPa RC Column (65 cm x 65 cm) | Column | 40MPa | Concrete Rectangular | 650 | 650 | 4225 | 2900 | 1.23 | 2997.55 | G300E | 78533933.33 | 616.21 | G300E | 0 | 0
1360 | Story36 | C35 | 40 MPa RC Column (65 cm x 65 cm) | Column | 40MPa | Concrete Rectangular | 650 | 650 | 4225 | 2900 | 1.23 | 2997.55 | G300E | 66256300 | 519.87 | G300E | 0 | 0
1361 | Story36 | C36 | 40 MPa RC Column (65 cm x 65 cm) | Column | 40MPa | Concrete Rectangular | 650 | 650 | 4225 | 2900 | 1.23 | 2997.55 | G300E | 30134866.67 | 236.45 | G300E | 0 | 0
1362 | Story36 | C37 | 40 MPa RC Column (65 cm x 65 cm) | Column | 40MPa | Concrete Rectangular | 650 | 650 | 4225 | 2900 | 1.23 | 2997.55 | G300E | 30137766.67 | 236.47 | G300E | 0 | 0
1363 | Story36 | C38 | 40 MPa RC Column (65 cm x 65 cm) | Column | 40MPa | Concrete Rectangular | 650 | 650 | 4225 | 2900 | 1.23 | 2997.55 | G300E | 66279500 | 520.05 | G300E | 0 | 0
1364 | Story36 | C39 | 40 MPa RC Column (65 cm x 65 cm) | Column | 40MPa | Concrete Rectangular | 650 | 650 | 4225 | 2900 | 1.23 | 2997.55 | G300E | 78572600 | 616.51 | G300E | 0 | 0
1365 | Story36 | C4 | 40 MPa RC Column (65 cm x 65 cm) | Column | 40MPa | Concrete Rectangular | 650 | 650 | 4225 | 2900 | 1.23 | 2997.55 | G300E | 63935140 | 501.66 | G300E | 0 | 0
1366 | Story36 | C40 | 40 MPa RC Column (65 cm x 65 cm) | Column | 40MPa | Concrete Rectangular | 650 | 650 | 4225 | 2900 | 1.23 | 2997.55 | G300E | 62390600 | 489.54 | G300E | 0 | 0
1367 | Story36 | C41 | 40 MPa RC Column (65 cm x 65 cm) | Column | 40MPa | Concrete Rectangular | 650 | 650 | 4225 | 3100 | 1.31 | 3204.28 | G300E | 74269800 | 582.75 | G300E | 0 | 0
1368 | Story36 | C42 | 40 MPa RC Column (65 cm x 65 cm) | Column | 40MPa | Concrete Rectangular | 650 | 650 | 4225 | 2900 | 1.23 | 2997.55 | G300E | 64794700 | 508.4 | G300E | 0 | 0
1369 | Story36 | C43 | 40 MPa RC Column (65 cm x 65 cm) | Column | 40MPa | Concrete Rectangular | 650 | 650 | 4225 | 2900 | 1.23 | 2997.55 | G300E | 64298800 | 504.51 | G300E | 0 | 0
1370 | Story36 | C44 | 40 MPa RC Column (65 cm x 65 cm) | Column | 40MPa | Concrete Rectangular | 650 | 650 | 4225 | 2900 | 1.23 | 2997.55 | G300E | 63923540 | 501.57 | G300E | 0 | 0
1371 | Story36 | C45 | 40 MPa RC Column (65 cm x 65 cm) | Column | 40MPa | Concrete Rectangular | 650 | 650 | 4225 | 2900 | 1.23 | 2997.55 | G300E | 63922380 | 501.56 | G300E | 0 | 0
1372 | Story36 | C46 | 40 MPa RC Column (65 cm x 65 cm) | Column | 40MPa | Concrete Rectangular | 650 | 650 | 4225 | 2900 | 1.23 | 2997.55 | G300E | 64290100 | 504.44 | G300E | 0 | 0
1373 | Story36 | C47 | 40 MPa RC Column (65 cm x 65 cm) | Column | 40MPa | Concrete Rectangular | 650 | 650 | 4225 | 2900 | 1.23 | 2997.55 | G300E | 64780200 | 508.29 | G300E | 0 | 0
1374 | Story36 | C48 | 40 MPa RC Column (65 cm x 65 cm) | Column | 40MPa | Concrete Rectangular | 650 | 650 | 4225 | 3100 | 1.31 | 3204.28 | G300E | 74239833.33 | 582.51 | G300E | 0 | 0
1375 | Story36 | C5 | 40 MPa RC Column (65 cm x 65 cm) | Column | 40MPa | Concrete Rectangular | 650 | 650 | 4225 | 2900 | 1.23 | 2997.55 | G300E | 63921800 | 501.55 | G300E | 0 | 0
1376 | Story36 | C6 | 40 MPa RC Column (65 cm x 65 cm) | Column | 40MPa | Concrete Rectangular | 650 | 650 | 4225 | 2900 | 1.23 | 2997.55 | G300E | 64284300 | 504.4 | G300E | 0 | 0
1377 | Story36 | C7 | 40 MPa RC Column (65 cm x 65 cm) | Column | 40MPa | Concrete Rectangular | 650 | 650 | 4225 | 2900 | 1.23 | 2997.55 | G300E | 64780200 | 508.29 | G300E | 0 | 0
1378 | Story36 | C8 | 40 MPa RC Column (65 cm x 65 cm) | Column | 40MPa | Concrete Rectangular | 650 | 650 | 4225 | 3100 | 1.31 | 3204.28 | G300E | 74239833.33 | 582.51 | G300E | 0 | 0
1379 | Story36 | C9 | 40 MPa RC Column (65 cm x 65 cm) | Column | 40MPa | Concrete Rectangular | 650 | 650 | 4225 | 2900 | 1.23 | 2997.55 | G300E | 62409933.33 | 489.69 | G300E | 0 | 0
1380 | Story36 | D13 | 40 MPa RC Column (105 cm x 105 cm) | Column | 40MPa | Concrete Rectangular | 1050 | 1050 | 11025 | 30680.4 | 33.83 | 82752.64 | G300E | 1868071604.13 | 14657.58 | G300E | 0 | 0
1381 | Story36 | D14 | 40 MPa RC Column (100 cm x 100 cm) | Column | 40MPa | Concrete Rectangular | 1000 | 1000 | 10000 | 29702.7 | 29.7 | 72667.16 | G300E | 2238793983.23 | 17566.41 | G300E | 0 | 0
1382 | Story36 | D15 | 40 MPa RC Column (100 cm x 100 cm) | Column | 40MPa | Concrete Rectangular | 1000 | 1000 | 10000 | 30680.4 | 30.68 | 75059.08 | G300E | 2287723228.73 | 17950.33 | G300E | 0 | 0
1383 | Story36 | D16 | 40 MPa RC Column (100 cm x 100 cm) | Column | 40MPa | Concrete Rectangular | 1000 | 1000 | 10000 | 30680.4 | 30.68 | 75059.08 | G300E | 2293562731.53 | 17996.14 | G300E | 0 | 0
1384 | Story36 | D17 | 40 MPa RC Column (105 cm x 105 cm) | Column | 40MPa | Concrete Rectangular | 1050 | 1050 | 11025 | 30680.4 | 33.83 | 82752.64 | G300E | 1871287932.73 | 14682.82 | G300E | 0 | 0
1385 | Story36 | D18 | 40 MPa RC Column (100 cm x 100 cm) | Column | 40MPa | Concrete Rectangular | 1000 | 1000 | 10000 | 29702.7 | 29.7 | 72667.16 | G300E | 2238284086.88 | 17562.41 | G300E | 0 | 0
1386 | Story36 | D19 | 40 MPa RC Column (100 cm x 100 cm) | Column | 40MPa | Concrete Rectangular | 1000 | 1000 | 10000 | 29702.7 | 29.7 | 72667.16 | G300E | 2237954881.95 | 17559.82 | G300E | 0 | 0
1387 | Story36 | D20 | 40 MPa RC Column (105 cm x 105 cm) | Column | 40MPa | Concrete Rectangular | 1050 | 1050 | 11025 | 30680.4 | 33.83 | 82752.64 | G300E | 1871995286.4 | 14688.37 | G300E | 0 | 0
1388 | Story36 | D21 | 40 MPa RC Column (100 cm x 100 cm) | Column | 40MPa | Concrete Rectangular | 1000 | 1000 | 10000 | 30680.4 | 30.68 | 75059.08 | G300E | 2293346264.27 | 17994.45 | G300E | 0 | 0
1389 | Story36 | D22 | 40 MPa RC Column (100 cm x 100 cm) | Column | 40MPa | Concrete Rectangular | 1000 | 1000 | 10000 | 30680.4 | 30.68 | 75059.08 | G300E | 2293225247.13 | 17993.5 | G300E | 0 | 0
1390 | Story36 | D23 | 40 MPa RC Column (100 cm x 100 cm) | Column | 40MPa | Concrete Rectangular | 1000 | 1000 | 10000 | 29702.7 | 29.7 | 72667.16 | G300E | 2238091019.33 | 17560.89 | G300E | 0 | 0
1391 | Story36 | D24 | 40 MPa RC Column (105 cm x 105 cm) | Column | 40MPa | Concrete Rectangular | 1050 | 1050 | 11025 | 30680.4 | 33.83 | 82752.64 | G300E | 1871783932.53 | 14686.71 | G300E | 0 | 0
1392 | Story37 | C1 | 40 MPa RC Column (65 cm x 65 cm) | Column | 40MPa | Concrete Rectangular | 650 | 650 | 4225 | 3100 | 1.31 | 3204.28 | G300E | 50133200 | 393.36 | G300E | 0 | 0
1393 | Story37 | C10 | 40 MPa RC Column (65 cm x 65 cm) | Column | 40MPa | Concrete Rectangular | 650 | 650 | 4225 | 2900 | 1.23 | 2997.55 | G300E | 70701033.33 | 554.75 | G300E | 0 | 0
1394 | Story37 | C11 | 40 MPa RC Column (65 cm x 65 cm) | Column | 40MPa | Concrete Rectangular | 650 | 650 | 4225 | 2900 | 1.23 | 2997.55 | G300E | 58610933.33 | 459.88 | G300E | 0 | 0
1395 | Story37 | C12 | 40 MPa RC Column (65 cm x 65 cm) | Column | 40MPa | Concrete Rectangular | 650 | 650 | 4225 | 2900 | 1.23 | 2997.55 | G300E | 23768400 | 186.5 | G300E | 0 | 0
1396 | Story37 | C13 | 40 MPa RC Column (65 cm x 65 cm) | Column | 40MPa | Concrete Rectangular | 650 | 650 | 4225 | 2900 | 1.23 | 2997.55 | G300E | 23780000 | 186.59 | G300E | 0 | 0
1397 | Story37 | C14 | 40 MPa RC Column (65 cm x 65 cm) | Column | 40MPa | Concrete Rectangular | 650 | 650 | 4225 | 2900 | 1.23 | 2997.55 | G300E | 58609000 | 459.87 | G300E | 0 | 0
1398 | Story37 | C15 | 40 MPa RC Column (65 cm x 65 cm) | Column | 40MPa | Concrete Rectangular | 650 | 650 | 4225 | 2900 | 1.23 | 2997.55 | G300E | 70731966.67 | 554.99 | G300E | 0 | 0
1399 | Story37 | C16 | 40 MPa RC Column (65 cm x 65 cm) | Column | 40MPa | Concrete Rectangular | 650 | 650 | 4225 | 2900 | 1.23 | 2997.55 | G300E | 55693533.33 | 436.99 | G300E | 0 | 0
1400 | Story37 | C17 | 40 MPa RC Column (65 cm x 65 cm) | Column | 40MPa | Concrete Rectangular | 650 | 650 | 4225 | 2900 | 1.23 | 2997.55 | G300E | 57239233.33 | 449.12 | G300E | 0 | 0
1401 | Story37 | C18 | 40 MPa RC Column (65 cm x 65 cm) | Column | 40MPa | Concrete Rectangular | 650 | 650 | 4225 | 2900 | 1.23 | 2997.55 | G300E | 78597733.33 | 616.71 | G300E | 0 | 0
1402 | Story37 | C19 | 40 MPa RC Column (65 cm x 65 cm) | Column | 40MPa | Concrete Rectangular | 650 | 650 | 4225 | 2900 | 1.23 | 2997.55 | G300E | 56435933.33 | 442.82 | G300E | 0 | 0
1403 | Story37 | C2 | 40 MPa RC Column (65 cm x 65 cm) | Column | 40MPa | Concrete Rectangular | 650 | 650 | 4225 | 2900 | 1.23 | 2997.55 | G300E | 56281266.67 | 441.6 | G300E | 0 | 0
1404 | Story37 | C22 | 40 MPa RC Column (65 cm x 65 cm) | Column | 40MPa | Concrete Rectangular | 650 | 650 | 4225 | 2900 | 1.23 | 2997.55 | G300E | 56469766.67 | 443.08 | G300E | 0 | 0
1405 | Story37 | C23 | 40 MPa RC Column (65 cm x 65 cm) | Column | 40MPa | Concrete Rectangular | 650 | 650 | 4225 | 2900 | 1.23 | 2997.55 | G300E | 78641233.33 | 617.05 | G300E | 0 | 0
1406 | Story37 | C24 | 40 MPa RC Column (65 cm x 65 cm) | Column | 40MPa | Concrete Rectangular | 650 | 650 | 4225 | 2900 | 1.23 | 2997.55 | G300E | 57216033.33 | 448.94 | G300E | 0 | 0
1407 | Story37 | C25 | 40 MPa RC Column (65 cm x 65 cm) | Column | 40MPa | Concrete Rectangular | 650 | 650 | 4225 | 2900 | 1.23 | 2997.55 | G300E | 57233433.33 | 449.07 | G300E | 0 | 0
1408 | Story37 | C26 | 40 MPa RC Column (65 cm x 65 cm) | Column | 40MPa | Concrete Rectangular | 650 | 650 | 4225 | 2900 | 1.23 | 2997.55 | G300E | 78598700 | 616.71 | G300E | 0 | 0
1409 | Story37 | C27 | 40 MPa RC Column (65 cm x 65 cm) | Column | 40MPa | Concrete Rectangular | 650 | 650 | 4225 | 2900 | 1.23 | 2997.55 | G300E | 56441733.33 | 442.86 | G300E | 0 | 0
1410 | Story37 | C3 | 40 MPa RC Column (65 cm x 65 cm) | Column | 40MPa | Concrete Rectangular | 650 | 650 | 4225 | 2900 | 1.23 | 2997.55 | G300E | 56437866.67 | 442.83 | G300E | 0 | 0
1411 | Story37 | C30 | 40 MPa RC Column (65 cm x 65 cm) | Column | 40MPa | Concrete Rectangular | 650 | 650 | 4225 | 2900 | 1.23 | 2997.55 | G300E | 56471700 | 443.1 | G300E | 0 | 0
1412 | Story37 | C31 | 40 MPa RC Column (65 cm x 65 cm) | Column | 40MPa | Concrete Rectangular | 650 | 650 | 4225 | 2900 | 1.23 | 2997.55 | G300E | 78642200 | 617.06 | G300E | 0 | 0
1413 | Story37 | C32 | 40 MPa RC Column (65 cm x 65 cm) | Column | 40MPa | Concrete Rectangular | 650 | 650 | 4225 | 2900 | 1.23 | 2997.55 | G300E | 57221833.33 | 448.98 | G300E | 0 | 0
1414 | Story37 | C33 | 40 MPa RC Column (65 cm x 65 cm) | Column | 40MPa | Concrete Rectangular | 650 | 650 | 4225 | 2900 | 1.23 | 2997.55 | G300E | 55710933.33 | 437.13 | G300E | 0 | 0
1415 | Story37 | C34 | 40 MPa RC Column (65 cm x 65 cm) | Column | 40MPa | Concrete Rectangular | 650 | 650 | 4225 | 2900 | 1.23 | 2997.55 | G300E | 70701033.33 | 554.75 | G300E | 0 | 0
1416 | Story37 | C35 | 40 MPa RC Column (65 cm x 65 cm) | Column | 40MPa | Concrete Rectangular | 650 | 650 | 4225 | 2900 | 1.23 | 2997.55 | G300E | 58591600 | 459.73 | G300E | 0 | 0
1417 | Story37 | C36 | 40 MPa RC Column (65 cm x 65 cm) | Column | 40MPa | Concrete Rectangular | 650 | 650 | 4225 | 2900 | 1.23 | 2997.55 | G300E | 23775166.67 | 186.55 | G300E | 0 | 0
1418 | Story37 | C37 | 40 MPa RC Column (65 cm x 65 cm) | Column | 40MPa | Concrete Rectangular | 650 | 650 | 4225 | 2900 | 1.23 | 2997.55 | G300E | 23777100 | 186.56 | G300E | 0 | 0
1419 | Story37 | C38 | 40 MPa RC Column (65 cm x 65 cm) | Column | 40MPa | Concrete Rectangular | 650 | 650 | 4225 | 2900 | 1.23 | 2997.55 | G300E | 58612866.67 | 459.9 | G300E | 0 | 0
1420 | Story37 | C39 | 40 MPa RC Column (65 cm x 65 cm) | Column | 40MPa | Concrete Rectangular | 650 | 650 | 4225 | 2900 | 1.23 | 2997.55 | G300E | 70732933.33 | 555 | G300E | 0 | 0
1421 | Story37 | C4 | 40 MPa RC Column (65 cm x 65 cm) | Column | 40MPa | Concrete Rectangular | 650 | 650 | 4225 | 2900 | 1.23 | 2997.55 | G300E | 53698140 | 421.34 | G300E | 0 | 0
1422 | Story37 | C40 | 40 MPa RC Column (65 cm x 65 cm) | Column | 40MPa | Concrete Rectangular | 650 | 650 | 4225 | 2900 | 1.23 | 2997.55 | G300E | 55686766.67 | 436.94 | G300E | 0 | 0
1423 | Story37 | C41 | 40 MPa RC Column (65 cm x 65 cm) | Column | 40MPa | Concrete Rectangular | 650 | 650 | 4225 | 3100 | 1.31 | 3204.28 | G300E | 50132166.67 | 393.36 | G300E | 0 | 0
1424 | Story37 | C42 | 40 MPa RC Column (65 cm x 65 cm) | Column | 40MPa | Concrete Rectangular | 650 | 650 | 4225 | 2900 | 1.23 | 2997.55 | G300E | 56292866.67 | 441.69 | G300E | 0 | 0
1425 | Story37 | C43 | 40 MPa RC Column (65 cm x 65 cm) | Column | 40MPa | Concrete Rectangular | 650 | 650 | 4225 | 2900 | 1.23 | 2997.55 | G300E | 56489100 | 443.23 | G300E | 0 | 0
1426 | Story37 | C44 | 40 MPa RC Column (65 cm x 65 cm) | Column | 40MPa | Concrete Rectangular | 650 | 650 | 4225 | 2900 | 1.23 | 2997.55 | G300E | 53703360 | 421.38 | G300E | 0 | 0
1427 | Story37 | C45 | 40 MPa RC Column (65 cm x 65 cm) | Column | 40MPa | Concrete Rectangular | 650 | 650 | 4225 | 2900 | 1.23 | 2997.55 | G300E | 53701620 | 421.36 | G300E | 0 | 0
1428 | Story37 | C46 | 40 MPa RC Column (65 cm x 65 cm) | Column | 40MPa | Concrete Rectangular | 650 | 650 | 4225 | 2900 | 1.23 | 2997.55 | G300E | 56481366.67 | 443.17 | G300E | 0 | 0
1429 | Story37 | C47 | 40 MPa RC Column (65 cm x 65 cm) | Column | 40MPa | Concrete Rectangular | 650 | 650 | 4225 | 2900 | 1.23 | 2997.55 | G300E | 56281266.67 | 441.6 | G300E | 0 | 0
1430 | Story37 | C48 | 40 MPa RC Column (65 cm x 65 cm) | Column | 40MPa | Concrete Rectangular | 650 | 650 | 4225 | 3100 | 1.31 | 3204.28 | G300E | 50114600 | 393.22 | G300E | 0 | 0
1431 | Story37 | C5 | 40 MPa RC Column (65 cm x 65 cm) | Column | 40MPa | Concrete Rectangular | 650 | 650 | 4225 | 2900 | 1.23 | 2997.55 | G300E | 53699300 | 421.34 | G300E | 0 | 0
1432 | Story37 | C6 | 40 MPa RC Column (65 cm x 65 cm) | Column | 40MPa | Concrete Rectangular | 650 | 650 | 4225 | 2900 | 1.23 | 2997.55 | G300E | 56476533.33 | 443.14 | G300E | 0 | 0
1433 | Story37 | C7 | 40 MPa RC Column (65 cm x 65 cm) | Column | 40MPa | Concrete Rectangular | 650 | 650 | 4225 | 2900 | 1.23 | 2997.55 | G300E | 56283200 | 441.62 | G300E | 0 | 0
1434 | Story37 | C8 | 40 MPa RC Column (65 cm x 65 cm) | Column | 40MPa | Concrete Rectangular | 650 | 650 | 4225 | 3100 | 1.31 | 3204.28 | G300E | 50115633.33 | 393.23 | G300E | 0 | 0
1435 | Story37 | C9 | 40 MPa RC Column (65 cm x 65 cm) | Column | 40MPa | Concrete Rectangular | 650 | 650 | 4225 | 2900 | 1.23 | 2997.55 | G300E | 55706100 | 437.09 | G300E | 0 | 0
1436 | Story38 | C1 | 40 MPa RC Column (65 cm x 65 cm) | Column | 40MPa | Concrete Rectangular | 650 | 650 | 4225 | 3100 | 1.31 | 3204.28 | G300E | 47469266.67 | 372.46 | G300E | 0 | 0
1437 | Story38 | C10 | 40 MPa RC Column (65 cm x 65 cm) | Column | 40MPa | Concrete Rectangular | 650 | 650 | 4225 | 2900 | 1.23 | 2997.55 | G300E | 63964333.33 | 501.89 | G300E | 0 | 0
1438 | Story38 | C11 | 40 MPa RC Column (65 cm x 65 cm) | Column | 40MPa | Concrete Rectangular | 650 | 650 | 4225 | 2900 | 1.23 | 2997.55 | G300E | 51058366.67 | 400.62 | G300E | 0 | 0
1439 | Story38 | C12 | 40 MPa RC Column (65 cm x 65 cm) | Column | 40MPa | Concrete Rectangular | 650 | 650 | 4225 | 2900 | 1.23 | 2997.55 | G300E | 17965500 | 140.96 | G300E | 0 | 0
1440 | Story38 | C13 | 40 MPa RC Column (65 cm x 65 cm) | Column | 40MPa | Concrete Rectangular | 650 | 650 | 4225 | 2900 | 1.23 | 2997.55 | G300E | 17961633.33 | 140.93 | G300E | 0 | 0
1441 | Story38 | C14 | 40 MPa RC Column (65 cm x 65 cm) | Column | 40MPa | Concrete Rectangular | 650 | 650 | 4225 | 2900 | 1.23 | 2997.55 | G300E | 51043866.67 | 400.51 | G300E | 0 | 0
1442 | Story38 | C15 | 40 MPa RC Column (65 cm x 65 cm) | Column | 40MPa | Concrete Rectangular | 650 | 650 | 4225 | 2900 | 1.23 | 2997.55 | G300E | 63994300 | 502.12 | G300E | 0 | 0
1443 | Story38 | C16 | 40 MPa RC Column (65 cm x 65 cm) | Column | 40MPa | Concrete Rectangular | 650 | 650 | 4225 | 2900 | 1.23 | 2997.55 | G300E | 49732100 | 390.22 | G300E | 0 | 0
1444 | Story38 | C17 | 40 MPa RC Column (65 cm x 65 cm) | Column | 40MPa | Concrete Rectangular | 650 | 650 | 4225 | 2900 | 1.23 | 2997.55 | G300E | 50006633.33 | 392.37 | G300E | 0 | 0
1445 | Story38 | C18 | 40 MPa RC Column (65 cm x 65 cm) | Column | 40MPa | Concrete Rectangular | 650 | 650 | 4225 | 2900 | 1.23 | 2997.55 | G300E | 71149566.67 | 558.27 | G300E | 0 | 0
1446 | Story38 | C19 | 40 MPa RC Column (65 cm x 65 cm) | Column | 40MPa | Concrete Rectangular | 650 | 650 | 4225 | 2900 | 1.23 | 2997.55 | G300E | 49431466.67 | 387.86 | G300E | 0 | 0
1447 | Story38 | C2 | 40 MPa RC Column (65 cm x 65 cm) | Column | 40MPa | Concrete Rectangular | 650 | 650 | 4225 | 2900 | 1.23 | 2997.55 | G300E | 51720340 | 405.82 | G300E | 0 | 0
1448 | Story38 | C22 | 40 MPa RC Column (65 cm x 65 cm) | Column | 40MPa | Concrete Rectangular | 650 | 650 | 4225 | 2900 | 1.23 | 2997.55 | G300E | 49461433.33 | 388.09 | G300E | 0 | 0
1449 | Story38 | C23 | 40 MPa RC Column (65 cm x 65 cm) | Column | 40MPa | Concrete Rectangular | 650 | 650 | 4225 | 2900 | 1.23 | 2997.55 | G300E | 71186300 | 558.55 | G300E | 0 | 0
1450 | Story38 | C24 | 40 MPa RC Column (65 cm x 65 cm) | Column | 40MPa | Concrete Rectangular | 650 | 650 | 4225 | 2900 | 1.23 | 2997.55 | G300E | 49986333.33 | 392.21 | G300E | 0 | 0
1451 | Story38 | C25 | 40 MPa RC Column (65 cm x 65 cm) | Column | 40MPa | Concrete Rectangular | 650 | 650 | 4225 | 2900 | 1.23 | 2997.55 | G300E | 50000833.33 | 392.33 | G300E | 0 | 0
1452 | Story38 | C26 | 40 MPa RC Column (65 cm x 65 cm) | Column | 40MPa | Concrete Rectangular | 650 | 650 | 4225 | 2900 | 1.23 | 2997.55 | G300E | 71150533.33 | 558.27 | G300E | 0 | 0
1453 | Story38 | C27 | 40 MPa RC Column (65 cm x 65 cm) | Column | 40MPa | Concrete Rectangular | 650 | 650 | 4225 | 2900 | 1.23 | 2997.55 | G300E | 49438233.33 | 387.91 | G300E | 0 | 0
1454 | Story38 | C3 | 40 MPa RC Column (65 cm x 65 cm) | Column | 40MPa | Concrete Rectangular | 650 | 650 | 4225 | 2900 | 1.23 | 2997.55 | G300E | 49247800 | 386.42 | G300E | 0 | 0
1455 | Story38 | C30 | 40 MPa RC Column (65 cm x 65 cm) | Column | 40MPa | Concrete Rectangular | 650 | 650 | 4225 | 2900 | 1.23 | 2997.55 | G300E | 49462400 | 388.1 | G300E | 0 | 0
1456 | Story38 | C31 | 40 MPa RC Column (65 cm x 65 cm) | Column | 40MPa | Concrete Rectangular | 650 | 650 | 4225 | 2900 | 1.23 | 2997.55 | G300E | 71186300 | 558.55 | G300E | 0 | 0
1457 | Story38 | C32 | 40 MPa RC Column (65 cm x 65 cm) | Column | 40MPa | Concrete Rectangular | 650 | 650 | 4225 | 2900 | 1.23 | 2997.55 | G300E | 49992133.33 | 392.26 | G300E | 0 | 0
1458 | Story38 | C33 | 40 MPa RC Column (65 cm x 65 cm) | Column | 40MPa | Concrete Rectangular | 650 | 650 | 4225 | 2900 | 1.23 | 2997.55 | G300E | 49747566.67 | 390.34 | G300E | 0 | 0
1459 | Story38 | C34 | 40 MPa RC Column (65 cm x 65 cm) | Column | 40MPa | Concrete Rectangular | 650 | 650 | 4225 | 2900 | 1.23 | 2997.55 | G300E | 63965300 | 501.9 | G300E | 0 | 0
1460 | Story38 | C35 | 40 MPa RC Column (65 cm x 65 cm) | Column | 40MPa | Concrete Rectangular | 650 | 650 | 4225 | 2900 | 1.23 | 2997.55 | G300E | 51027433.33 | 400.38 | G300E | 0 | 0
1461 | Story38 | C36 | 40 MPa RC Column (65 cm x 65 cm) | Column | 40MPa | Concrete Rectangular | 650 | 650 | 4225 | 2900 | 1.23 | 2997.55 | G300E | 17959700 | 140.92 | G300E | 0 | 0
1462 | Story38 | C37 | 40 MPa RC Column (65 cm x 65 cm) | Column | 40MPa | Concrete Rectangular | 650 | 650 | 4225 | 2900 | 1.23 | 2997.55 | G300E | 17961633.33 | 140.93 | G300E | 0 | 0
1463 | Story38 | C38 | 40 MPa RC Column (65 cm x 65 cm) | Column | 40MPa | Concrete Rectangular | 650 | 650 | 4225 | 2900 | 1.23 | 2997.55 | G300E | 51046766.67 | 400.53 | G300E | 0 | 0
1464 | Story38 | C39 | 40 MPa RC Column (65 cm x 65 cm) | Column | 40MPa | Concrete Rectangular | 650 | 650 | 4225 | 2900 | 1.23 | 2997.55 | G300E | 63994300 | 502.12 | G300E | 0 | 0
1465 | Story38 | C4 | 40 MPa RC Column (65 cm x 65 cm) | Column | 40MPa | Concrete Rectangular | 650 | 650 | 4225 | 2900 | 1.23 | 2997.55 | G300E | 45658566.67 | 358.25 | G300E | 0 | 0
1466 | Story38 | C40 | 40 MPa RC Column (65 cm x 65 cm) | Column | 40MPa | Concrete Rectangular | 650 | 650 | 4225 | 2900 | 1.23 | 2997.55 | G300E | 49735966.67 | 390.25 | G300E | 0 | 0
1467 | Story38 | C41 | 40 MPa RC Column (65 cm x 65 cm) | Column | 40MPa | Concrete Rectangular | 650 | 650 | 4225 | 3100 | 1.31 | 3204.28 | G300E | 47468233.33 | 372.45 | G300E | 0 | 0
1468 | Story38 | C42 | 40 MPa RC Column (65 cm x 65 cm) | Column | 40MPa | Concrete Rectangular | 650 | 650 | 4225 | 2900 | 1.23 | 2997.55 | G300E | 51722080 | 405.83 | G300E | 0 | 0
1469 | Story38 | C43 | 40 MPa RC Column (65 cm x 65 cm) | Column | 40MPa | Concrete Rectangular | 650 | 650 | 4225 | 2900 | 1.23 | 2997.55 | G300E | 49301933.33 | 386.84 | G300E | 0 | 0
1470 | Story38 | C44 | 40 MPa RC Column (65 cm x 65 cm) | Column | 40MPa | Concrete Rectangular | 650 | 650 | 4225 | 2900 | 1.23 | 2997.55 | G300E | 45693366.67 | 358.53 | G300E | 0 | 0
1471 | Story38 | C45 | 40 MPa RC Column (65 cm x 65 cm) | Column | 40MPa | Concrete Rectangular | 650 | 650 | 4225 | 2900 | 1.23 | 2997.55 | G300E | 45690466.67 | 358.5 | G300E | 0 | 0
1472 | Story38 | C46 | 40 MPa RC Column (65 cm x 65 cm) | Column | 40MPa | Concrete Rectangular | 650 | 650 | 4225 | 2900 | 1.23 | 2997.55 | G300E | 49297100 | 386.8 | G300E | 0 | 0
1473 | Story38 | C47 | 40 MPa RC Column (65 cm x 65 cm) | Column | 40MPa | Concrete Rectangular | 650 | 650 | 4225 | 2900 | 1.23 | 2997.55 | G300E | 51712220 | 405.75 | G300E | 0 | 0
1474 | Story38 | C48 | 40 MPa RC Column (65 cm x 65 cm) | Column | 40MPa | Concrete Rectangular | 650 | 650 | 4225 | 3100 | 1.31 | 3204.28 | G300E | 47449633.33 | 372.31 | G300E | 0 | 0
1475 | Story38 | C5 | 40 MPa RC Column (65 cm x 65 cm) | Column | 40MPa | Concrete Rectangular | 650 | 650 | 4225 | 2900 | 1.23 | 2997.55 | G300E | 45684666.67 | 358.46 | G300E | 0 | 0
1476 | Story38 | C6 | 40 MPa RC Column (65 cm x 65 cm) | Column | 40MPa | Concrete Rectangular | 650 | 650 | 4225 | 2900 | 1.23 | 2997.55 | G300E | 49293233.33 | 386.77 | G300E | 0 | 0
1477 | Story38 | C7 | 40 MPa RC Column (65 cm x 65 cm) | Column | 40MPa | Concrete Rectangular | 650 | 650 | 4225 | 2900 | 1.23 | 2997.55 | G300E | 51712220 | 405.75 | G300E | 0 | 0
1478 | Story38 | C8 | 40 MPa RC Column (65 cm x 65 cm) | Column | 40MPa | Concrete Rectangular | 650 | 650 | 4225 | 3100 | 1.31 | 3204.28 | G300E | 47450666.67 | 372.32 | G300E | 0 | 0
1479 | Story38 | C9 | 40 MPa RC Column (65 cm x 65 cm) | Column | 40MPa | Concrete Rectangular | 650 | 650 | 4225 | 2900 | 1.23 | 2997.55 | G300E | 49753366.67 | 390.38 | G300E | 0 | 0
1480 | Story39 | C1 | 40 MPa RC Column (62.5 cm x 62.5 cm) | Column | 40MPa | Concrete Rectangular | 625 | 625 | 3906.3 | 3075 | 1.2 | 2938.65 | G300E | 56136175 | 440.47 | G300E | 0 | 0
1481 | Story39 | C10 | 40 MPa RC Column (62.5 cm x 62.5 cm) | Column | 40MPa | Concrete Rectangular | 625 | 625 | 3906.3 | 2900 | 1.13 | 2771.41 | G300E | 68500900 | 537.48 | G300E | 0 | 0
1482 | Story39 | C11 | 40 MPa RC Column (62.5 cm x 62.5 cm) | Column | 40MPa | Concrete Rectangular | 625 | 625 | 3906.3 | 2900 | 1.13 | 2771.41 | G300E | 56353766.67 | 442.17 | G300E | 0 | 0
1483 | Story39 | C12 | 40 MPa RC Column (62.5 cm x 62.5 cm) | Column | 40MPa | Concrete Rectangular | 625 | 625 | 3906.3 | 2900 | 1.13 | 2771.41 | G300E | 23133300 | 181.51 | G300E | 0 | 0
1484 | Story39 | C13 | 40 MPa RC Column (62.5 cm x 62.5 cm) | Column | 40MPa | Concrete Rectangular | 625 | 625 | 3906.3 | 2900 | 1.13 | 2771.41 | G300E | 23130400 | 181.49 | G300E | 0 | 0
1485 | Story39 | C14 | 40 MPa RC Column (62.5 cm x 62.5 cm) | Column | 40MPa | Concrete Rectangular | 625 | 625 | 3906.3 | 2900 | 1.13 | 2771.41 | G300E | 56359566.67 | 442.22 | G300E | 0 | 0
1486 | Story39 | C15 | 40 MPa RC Column (62.5 cm x 62.5 cm) | Column | 40MPa | Concrete Rectangular | 625 | 625 | 3906.3 | 2900 | 1.13 | 2771.41 | G300E | 68526033.33 | 537.68 | G300E | 0 | 0
1487 | Story39 | C16 | 40 MPa RC Column (62.5 cm x 62.5 cm) | Column | 40MPa | Concrete Rectangular | 625 | 625 | 3906.3 | 2900 | 1.13 | 2771.41 | G300E | 55941000 | 438.93 | G300E | 0 | 0
1488 | Story39 | C17 | 40 MPa RC Column (62.5 cm x 62.5 cm) | Column | 40MPa | Concrete Rectangular | 625 | 625 | 3906.3 | 2900 | 1.13 | 2771.41 | G300E | 51582300 | 404.73 | G300E | 0 | 0
1489 | Story39 | C18 | 40 MPa RC Column (62.5 cm x 62.5 cm) | Column | 40MPa | Concrete Rectangular | 625 | 625 | 3906.3 | 2900 | 1.13 | 2771.41 | G300E | 76186866.67 | 597.79 | G300E | 0 | 0
1490 | Story39 | C19 | 40 MPa RC Column (62.5 cm x 62.5 cm) | Column | 40MPa | Concrete Rectangular | 625 | 625 | 3906.3 | 2900 | 1.13 | 2771.41 | G300E | 54129466.67 | 424.72 | G300E | 0 | 0
1491 | Story39 | C2 | 40 MPa RC Column (62.5 cm x 62.5 cm) | Column | 40MPa | Concrete Rectangular | 625 | 625 | 3906.3 | 2900 | 1.13 | 2771.41 | G300E | 53725400 | 421.55 | G300E | 0 | 0
1492 | Story39 | C22 | 40 MPa RC Column (62.5 cm x 62.5 cm) | Column | 40MPa | Concrete Rectangular | 625 | 625 | 3906.3 | 2900 | 1.13 | 2771.41 | G300E | 54157500 | 424.94 | G300E | 0 | 0
1493 | Story39 | C23 | 40 MPa RC Column (62.5 cm x 62.5 cm) | Column | 40MPa | Concrete Rectangular | 625 | 625 | 3906.3 | 2900 | 1.13 | 2771.41 | G300E | 76224566.67 | 598.09 | G300E | 0 | 0
1494 | Story39 | C24 | 40 MPa RC Column (62.5 cm x 62.5 cm) | Column | 40MPa | Concrete Rectangular | 625 | 625 | 3906.3 | 2900 | 1.13 | 2771.41 | G300E | 51555233.33 | 404.52 | G300E | 0 | 0
1495 | Story39 | C25 | 40 MPa RC Column (62.5 cm x 62.5 cm) | Column | 40MPa | Concrete Rectangular | 625 | 625 | 3906.3 | 2900 | 1.13 | 2771.41 | G300E | 51562000 | 404.57 | G300E | 0 | 0
1496 | Story39 | C26 | 40 MPa RC Column (62.5 cm x 62.5 cm) | Column | 40MPa | Concrete Rectangular | 625 | 625 | 3906.3 | 2900 | 1.13 | 2771.41 | G300E | 76186866.67 | 597.79 | G300E | 0 | 0
1497 | Story39 | C27 | 40 MPa RC Column (62.5 cm x 62.5 cm) | Column | 40MPa | Concrete Rectangular | 625 | 625 | 3906.3 | 2900 | 1.13 | 2771.41 | G300E | 54133333.33 | 424.75 | G300E | 0 | 0
1498 | Story39 | C3 | 40 MPa RC Column (62.5 cm x 62.5 cm) | Column | 40MPa | Concrete Rectangular | 625 | 625 | 3906.3 | 2900 | 1.13 | 2771.41 | G300E | 52049780 | 408.4 | G300E | 0 | 0
1499 | Story39 | C30 | 40 MPa RC Column (62.5 cm x 62.5 cm) | Column | 40MPa | Concrete Rectangular | 625 | 625 | 3906.3 | 2900 | 1.13 | 2771.41 | G300E | 54158466.67 | 424.95 | G300E | 0 | 0
1500 | Story39 | C31 | 40 MPa RC Column (62.5 cm x 62.5 cm) | Column | 40MPa | Concrete Rectangular | 625 | 625 | 3906.3 | 2900 | 1.13 | 2771.41 | G300E | 76224566.67 | 598.09 | G300E | 0 | 0
1501 | Story39 | C32 | 40 MPa RC Column (62.5 cm x 62.5 cm) | Column | 40MPa | Concrete Rectangular | 625 | 625 | 3906.3 | 2900 | 1.13 | 2771.41 | G300E | 51557166.67 | 404.54 | G300E | 0 | 0
1502 | Story39 | C33 | 40 MPa RC Column (62.5 cm x 62.5 cm) | Column | 40MPa | Concrete Rectangular | 625 | 625 | 3906.3 | 2900 | 1.13 | 2771.41 | G300E | 55964200 | 439.12 | G300E | 0 | 0
1503 | Story39 | C34 | 40 MPa RC Column (62.5 cm x 62.5 cm) | Column | 40MPa | Concrete Rectangular | 625 | 625 | 3906.3 | 2900 | 1.13 | 2771.41 | G300E | 68500900 | 537.48 | G300E | 0 | 0
1504 | Story39 | C35 | 40 MPa RC Column (62.5 cm x 62.5 cm) | Column | 40MPa | Concrete Rectangular | 625 | 625 | 3906.3 | 2900 | 1.13 | 2771.41 | G300E | 56344100 | 442.1 | G300E | 0 | 0
1505 | Story39 | C36 | 40 MPa RC Column (62.5 cm x 62.5 cm) | Column | 40MPa | Concrete Rectangular | 625 | 625 | 3906.3 | 2900 | 1.13 | 2771.41 | G300E | 23127500 | 181.47 | G300E | 0 | 0
1506 | Story39 | C37 | 40 MPa RC Column (62.5 cm x 62.5 cm) | Column | 40MPa | Concrete Rectangular | 625 | 625 | 3906.3 | 2900 | 1.13 | 2771.41 | G300E | 23129433.33 | 181.48 | G300E | 0 | 0
1507 | Story39 | C38 | 40 MPa RC Column (62.5 cm x 62.5 cm) | Column | 40MPa | Concrete Rectangular | 625 | 625 | 3906.3 | 2900 | 1.13 | 2771.41 | G300E | 56363433.33 | 442.25 | G300E | 0 | 0
1508 | Story39 | C39 | 40 MPa RC Column (62.5 cm x 62.5 cm) | Column | 40MPa | Concrete Rectangular | 625 | 625 | 3906.3 | 2900 | 1.13 | 2771.41 | G300E | 68527966.67 | 537.7 | G300E | 0 | 0
1509 | Story39 | C4 | 40 MPa RC Column (62.5 cm x 62.5 cm) | Column | 40MPa | Concrete Rectangular | 625 | 625 | 3906.3 | 2900 | 1.13 | 2771.41 | G300E | 53406400 | 419.05 | G300E | 0 | 0
1510 | Story39 | C40 | 40 MPa RC Column (62.5 cm x 62.5 cm) | Column | 40MPa | Concrete Rectangular | 625 | 625 | 3906.3 | 2900 | 1.13 | 2771.41 | G300E | 55890733.33 | 438.54 | G300E | 0 | 0
1511 | Story39 | C41 | 40 MPa RC Column (62.5 cm x 62.5 cm) | Column | 40MPa | Concrete Rectangular | 625 | 625 | 3906.3 | 3075 | 1.2 | 2938.65 | G300E | 56135150 | 440.46 | G300E | 0 | 0
1512 | Story39 | C42 | 40 MPa RC Column (62.5 cm x 62.5 cm) | Column | 40MPa | Concrete Rectangular | 625 | 625 | 3906.3 | 2900 | 1.13 | 2771.41 | G300E | 53709933.33 | 421.43 | G300E | 0 | 0
1513 | Story39 | C43 | 40 MPa RC Column (62.5 cm x 62.5 cm) | Column | 40MPa | Concrete Rectangular | 625 | 625 | 3906.3 | 2900 | 1.13 | 2771.41 | G300E | 51787620 | 406.34 | G300E | 0 | 0
1514 | Story39 | C44 | 40 MPa RC Column (62.5 cm x 62.5 cm) | Column | 40MPa | Concrete Rectangular | 625 | 625 | 3906.3 | 2900 | 1.13 | 2771.41 | G300E | 53432500 | 419.25 | G300E | 0 | 0
1515 | Story39 | C45 | 40 MPa RC Column (62.5 cm x 62.5 cm) | Column | 40MPa | Concrete Rectangular | 625 | 625 | 3906.3 | 2900 | 1.13 | 2771.41 | G300E | 53431533.33 | 419.24 | G300E | 0 | 0
1516 | Story39 | C46 | 40 MPa RC Column (62.5 cm x 62.5 cm) | Column | 40MPa | Concrete Rectangular | 625 | 625 | 3906.3 | 2900 | 1.13 | 2771.41 | G300E | 51785880 | 406.33 | G300E | 0 | 0
1517 | Story39 | C47 | 40 MPa RC Column (62.5 cm x 62.5 cm) | Column | 40MPa | Concrete Rectangular | 625 | 625 | 3906.3 | 2900 | 1.13 | 2771.41 | G300E | 53698333.33 | 421.34 | G300E | 0 | 0
1518 | Story39 | C48 | 40 MPa RC Column (62.5 cm x 62.5 cm) | Column | 40MPa | Concrete Rectangular | 625 | 625 | 3906.3 | 3075 | 1.2 | 2938.65 | G300E | 56115675 | 440.3 | G300E | 0 | 0
1519 | Story39 | C5 | 40 MPa RC Column (62.5 cm x 62.5 cm) | Column | 40MPa | Concrete Rectangular | 625 | 625 | 3906.3 | 2900 | 1.13 | 2771.41 | G300E | 53428633.33 | 419.22 | G300E | 0 | 0
1520 | Story39 | C6 | 40 MPa RC Column (62.5 cm x 62.5 cm) | Column | 40MPa | Concrete Rectangular | 625 | 625 | 3906.3 | 2900 | 1.13 | 2771.41 | G300E | 51787620 | 406.34 | G300E | 0 | 0
1521 | Story39 | C7 | 40 MPa RC Column (62.5 cm x 62.5 cm) | Column | 40MPa | Concrete Rectangular | 625 | 625 | 3906.3 | 2900 | 1.13 | 2771.41 | G300E | 53697366.67 | 421.33 | G300E | 0 | 0
1522 | Story39 | C8 | 40 MPa RC Column (62.5 cm x 62.5 cm) | Column | 40MPa | Concrete Rectangular | 625 | 625 | 3906.3 | 3075 | 1.2 | 2938.65 | G300E | 56116700 | 440.31 | G300E | 0 | 0
1523 | Story39 | C9 | 40 MPa RC Column (62.5 cm x 62.5 cm) | Column | 40MPa | Concrete Rectangular | 625 | 625 | 3906.3 | 2900 | 1.13 | 2771.41 | G300E | 55894600 | 438.57 | G300E | 0 | 0
1524 | Story4 | C1 | 40 MPa RC Column (95 cm x 95 cm) | Column | 40MPa | Concrete Rectangular | 950 | 950 | 9025 | 3175 | 2.87 | 7010.24 | G300E | 88933866.67 | 697.81 | G300E | 0 | 0
1525 | Story4 | C10 | 40 MPa RC Column (95 cm x 95 cm) | Column | 40MPa | Concrete Rectangular | 950 | 950 | 9025 | 3175 | 2.87 | 7010.24 | G300E | 185091916.67 | 1452.3 | G300E | 0 | 0
1526 | Story4 | C11 | 40 MPa RC Column (95 cm x 95 cm) | Column | 40MPa | Concrete Rectangular | 950 | 950 | 9025 | 3175 | 2.87 | 7010.24 | G300E | 174035508.33 | 1365.55 | G300E | 0 | 0
1527 | Story4 | C12 | 40 MPa RC Column (95 cm x 95 cm) | Column | 40MPa | Concrete Rectangular | 950 | 950 | 9025 | 3175 | 2.87 | 7010.24 | G300E | 126476125 | 992.38 | G300E | 0 | 0
1528 | Story4 | C13 | 40 MPa RC Column (95 cm x 95 cm) | Column | 40MPa | Concrete Rectangular | 950 | 950 | 9025 | 3175 | 2.87 | 7010.24 | G300E | 126063375 | 989.14 | G300E | 0 | 0
1529 | Story4 | C14 | 40 MPa RC Column (95 cm x 95 cm) | Column | 40MPa | Concrete Rectangular | 950 | 950 | 9025 | 3175 | 2.87 | 7010.24 | G300E | 174144516.67 | 1366.4 | G300E | 0 | 0
1530 | Story4 | C15 | 40 MPa RC Column (95 cm x 95 cm) | Column | 40MPa | Concrete Rectangular | 950 | 950 | 9025 | 3175 | 2.87 | 7010.24 | G300E | 185185050 | 1453.03 | G300E | 0 | 0
1531 | Story4 | C16 | 40 MPa RC Column (95 cm x 95 cm) | Column | 40MPa | Concrete Rectangular | 950 | 950 | 9025 | 3175 | 2.87 | 7010.24 | G300E | 99656900 | 781.95 | G300E | 0 | 0
1532 | Story4 | C17 | 40 MPa RC Column (95 cm x 95 cm) | Column | 40MPa | Concrete Rectangular | 950 | 950 | 9025 | 3175 | 2.87 | 7010.24 | G300E | 105876090 | 830.74 | G300E | 0 | 0
1533 | Story4 | C18 | 40 MPa RC Column (95 cm x 95 cm) | Column | 40MPa | Concrete Rectangular | 950 | 950 | 9025 | 3175 | 2.87 | 7010.24 | G300E | 205450016.67 | 1612.04 | G300E | 0 | 0
1534 | Story4 | C19 | 40 MPa RC Column (95 cm x 95 cm) | Column | 40MPa | Concrete Rectangular | 950 | 950 | 9025 | 3175 | 2.87 | 7010.24 | G300E | 182078841.67 | 1428.66 | G300E | 0 | 0
1535 | Story4 | C2 | 40 MPa RC Column (95 cm x 95 cm) | Column | 40MPa | Concrete Rectangular | 950 | 950 | 9025 | 3175 | 2.87 | 7010.24 | G300E | 107573233.33 | 844.06 | G300E | 0 | 0
1536 | Story4 | C22 | 40 MPa RC Column (95 cm x 95 cm) | Column | 40MPa | Concrete Rectangular | 950 | 950 | 9025 | 3175 | 2.87 | 7010.24 | G300E | 182152925 | 1429.24 | G300E | 0 | 0
1537 | Story4 | C23 | 40 MPa RC Column (95 cm x 95 cm) | Column | 40MPa | Concrete Rectangular | 950 | 950 | 9025 | 3175 | 2.87 | 7010.24 | G300E | 205536800 | 1612.72 | G300E | 0 | 0
1538 | Story4 | C24 | 40 MPa RC Column (95 cm x 95 cm) | Column | 40MPa | Concrete Rectangular | 950 | 950 | 9025 | 3175 | 2.87 | 7010.24 | G300E | 105503980 | 827.82 | G300E | 0 | 0
1539 | Story4 | C25 | 40 MPa RC Column (95 cm x 95 cm) | Column | 40MPa | Concrete Rectangular | 950 | 950 | 9025 | 3175 | 2.87 | 7010.24 | G300E | 105861485 | 830.63 | G300E | 0 | 0
1540 | Story4 | C26 | 40 MPa RC Column (95 cm x 95 cm) | Column | 40MPa | Concrete Rectangular | 950 | 950 | 9025 | 3175 | 2.87 | 7010.24 | G300E | 205452133.33 | 1612.05 | G300E | 0 | 0
1541 | Story4 | C27 | 40 MPa RC Column (95 cm x 95 cm) | Column | 40MPa | Concrete Rectangular | 950 | 950 | 9025 | 3175 | 2.87 | 7010.24 | G300E | 182100008.33 | 1428.82 | G300E | 0 | 0
1542 | Story4 | C3 | 40 MPa RC Column (95 cm x 95 cm) | Column | 40MPa | Concrete Rectangular | 950 | 950 | 9025 | 3175 | 2.87 | 7010.24 | G300E | 109191425 | 856.76 | G300E | 0 | 0
1543 | Story4 | C30 | 40 MPa RC Column (95 cm x 95 cm) | Column | 40MPa | Concrete Rectangular | 950 | 950 | 9025 | 3175 | 2.87 | 7010.24 | G300E | 182163508.33 | 1429.32 | G300E | 0 | 0
1544 | Story4 | C31 | 40 MPa RC Column (95 cm x 95 cm) | Column | 40MPa | Concrete Rectangular | 950 | 950 | 9025 | 3175 | 2.87 | 7010.24 | G300E | 205538916.67 | 1612.73 | G300E | 0 | 0
1545 | Story4 | C32 | 40 MPa RC Column (95 cm x 95 cm) | Column | 40MPa | Concrete Rectangular | 950 | 950 | 9025 | 3175 | 2.87 | 7010.24 | G300E | 105517950 | 827.93 | G300E | 0 | 0
1546 | Story4 | C33 | 40 MPa RC Column (95 cm x 95 cm) | Column | 40MPa | Concrete Rectangular | 950 | 950 | 9025 | 3175 | 2.87 | 7010.24 | G300E | 100158550 | 785.88 | G300E | 0 | 0
1547 | Story4 | C34 | 40 MPa RC Column (95 cm x 95 cm) | Column | 40MPa | Concrete Rectangular | 950 | 950 | 9025 | 3175 | 2.87 | 7010.24 | G300E | 185101441.67 | 1452.37 | G300E | 0 | 0
1548 | Story4 | C35 | 40 MPa RC Column (95 cm x 95 cm) | Column | 40MPa | Concrete Rectangular | 950 | 950 | 9025 | 3175 | 2.87 | 7010.24 | G300E | 174102183.33 | 1366.07 | G300E | 0 | 0
1549 | Story4 | C36 | 40 MPa RC Column (95 cm x 95 cm) | Column | 40MPa | Concrete Rectangular | 950 | 950 | 9025 | 3175 | 2.87 | 7010.24 | G300E | 126166033.33 | 989.95 | G300E | 0 | 0
1550 | Story4 | C37 | 40 MPa RC Column (95 cm x 95 cm) | Column | 40MPa | Concrete Rectangular | 950 | 950 | 9025 | 3175 | 2.87 | 7010.24 | G300E | 126175558.33 | 990.02 | G300E | 0 | 0
1551 | Story4 | C38 | 40 MPa RC Column (95 cm x 95 cm) | Column | 40MPa | Concrete Rectangular | 950 | 950 | 9025 | 3175 | 2.87 | 7010.24 | G300E | 174159333.33 | 1366.52 | G300E | 0 | 0
1552 | Story4 | C39 | 40 MPa RC Column (95 cm x 95 cm) | Column | 40MPa | Concrete Rectangular | 950 | 950 | 9025 | 3175 | 2.87 | 7010.24 | G300E | 185187166.67 | 1453.05 | G300E | 0 | 0
1553 | Story4 | C4 | 40 MPa RC Column (95 cm x 95 cm) | Column | 40MPa | Concrete Rectangular | 950 | 950 | 9025 | 3175 | 2.87 | 7010.24 | G300E | 101078241.67 | 793.1 | G300E | 0 | 0
1554 | Story4 | C40 | 40 MPa RC Column (95 cm x 95 cm) | Column | 40MPa | Concrete Rectangular | 950 | 950 | 9025 | 3175 | 2.87 | 7010.24 | G300E | 99656900 | 781.95 | G300E | 0 | 0
1555 | Story4 | C41 | 40 MPa RC Column (95 cm x 95 cm) | Column | 40MPa | Concrete Rectangular | 950 | 950 | 9025 | 3175 | 2.87 | 7010.24 | G300E | 88957150 | 697.99 | G300E | 0 | 0
1556 | Story4 | C42 | 40 MPa RC Column (95 cm x 95 cm) | Column | 40MPa | Concrete Rectangular | 950 | 950 | 9025 | 3175 | 2.87 | 7010.24 | G300E | 107609216.67 | 844.34 | G300E | 0 | 0
1557 | Story4 | C43 | 40 MPa RC Column (95 cm x 95 cm) | Column | 40MPa | Concrete Rectangular | 950 | 950 | 9025 | 3175 | 2.87 | 7010.24 | G300E | 109339380 | 857.92 | G300E | 0 | 0
1558 | Story4 | C44 | 40 MPa RC Column (95 cm x 95 cm) | Column | 40MPa | Concrete Rectangular | 950 | 950 | 9025 | 3175 | 2.87 | 7010.24 | G300E | 101062366.67 | 792.97 | G300E | 0 | 0
1559 | Story4 | C45 | 40 MPa RC Column (95 cm x 95 cm) | Column | 40MPa | Concrete Rectangular | 950 | 950 | 9025 | 3175 | 2.87 | 7010.24 | G300E | 101006275 | 792.53 | G300E | 0 | 0
1560 | Story4 | C46 | 40 MPa RC Column (95 cm x 95 cm) | Column | 40MPa | Concrete Rectangular | 950 | 950 | 9025 | 3175 | 2.87 | 7010.24 | G300E | 109192695 | 856.77 | G300E | 0 | 0
1561 | Story4 | C47 | 40 MPa RC Column (95 cm x 95 cm) | Column | 40MPa | Concrete Rectangular | 950 | 950 | 9025 | 3175 | 2.87 | 7010.24 | G300E | 107289600 | 841.83 | G300E | 0 | 0
1562 | Story4 | C48 | 40 MPa RC Column (95 cm x 95 cm) | Column | 40MPa | Concrete Rectangular | 950 | 950 | 9025 | 3175 | 2.87 | 7010.24 | G300E | 88344375 | 693.18 | G300E | 0 | 0
1563 | Story4 | C5 | 40 MPa RC Column (95 cm x 95 cm) | Column | 40MPa | Concrete Rectangular | 950 | 950 | 9025 | 3175 | 2.87 | 7010.24 | G300E | 101016858.33 | 792.62 | G300E | 0 | 0
1564 | Story4 | C6 | 40 MPa RC Column (95 cm x 95 cm) | Column | 40MPa | Concrete Rectangular | 950 | 950 | 9025 | 3175 | 2.87 | 7010.24 | G300E | 109183170 | 856.69 | G300E | 0 | 0
1565 | Story4 | C7 | 40 MPa RC Column (95 cm x 95 cm) | Column | 40MPa | Concrete Rectangular | 950 | 950 | 9025 | 3175 | 2.87 | 7010.24 | G300E | 107293833.33 | 841.87 | G300E | 0 | 0
1566 | Story4 | C8 | 40 MPa RC Column (95 cm x 95 cm) | Column | 40MPa | Concrete Rectangular | 950 | 950 | 9025 | 3175 | 2.87 | 7010.24 | G300E | 88347550 | 693.21 | G300E | 0 | 0
1567 | Story4 | C9 | 40 MPa RC Column (95 cm x 95 cm) | Column | 40MPa | Concrete Rectangular | 950 | 950 | 9025 | 3175 | 2.87 | 7010.24 | G300E | 100147966.67 | 785.8 | G300E | 0 | 0
1568 | Story40 | C1 | 40 MPa RC Column (62.5 cm x 62.5 cm) | Column | 40MPa | Concrete Rectangular | 625 | 625 | 3906.3 | 3075 | 1.2 | 2938.65 | G300E | 52457450 | 411.6 | G300E | 0 | 0
1569 | Story40 | C10 | 40 MPa RC Column (62.5 cm x 62.5 cm) | Column | 40MPa | Concrete Rectangular | 625 | 625 | 3906.3 | 2900 | 1.13 | 2771.41 | G300E | 61886000 | 485.58 | G300E | 0 | 0
1570 | Story40 | C11 | 40 MPa RC Column (62.5 cm x 62.5 cm) | Column | 40MPa | Concrete Rectangular | 625 | 625 | 3906.3 | 2900 | 1.13 | 2771.41 | G300E | 49378300 | 387.44 | G300E | 0 | 0
1571 | Story40 | C12 | 40 MPa RC Column (62.5 cm x 62.5 cm) | Column | 40MPa | Concrete Rectangular | 625 | 625 | 3906.3 | 2900 | 1.13 | 2771.41 | G300E | 18029300 | 141.46 | G300E | 0 | 0
1572 | Story40 | C13 | 40 MPa RC Column (62.5 cm x 62.5 cm) | Column | 40MPa | Concrete Rectangular | 625 | 625 | 3906.3 | 2900 | 1.13 | 2771.41 | G300E | 18042833.33 | 141.57 | G300E | 0 | 0
1573 | Story40 | C14 | 40 MPa RC Column (62.5 cm x 62.5 cm) | Column | 40MPa | Concrete Rectangular | 625 | 625 | 3906.3 | 2900 | 1.13 | 2771.41 | G300E | 49400533.33 | 387.61 | G300E | 0 | 0
1574 | Story40 | C15 | 40 MPa RC Column (62.5 cm x 62.5 cm) | Column | 40MPa | Concrete Rectangular | 625 | 625 | 3906.3 | 2900 | 1.13 | 2771.41 | G300E | 61909200 | 485.76 | G300E | 0 | 0
1575 | Story40 | C16 | 40 MPa RC Column (62.5 cm x 62.5 cm) | Column | 40MPa | Concrete Rectangular | 625 | 625 | 3906.3 | 2900 | 1.13 | 2771.41 | G300E | 48482200 | 380.41 | G300E | 0 | 0
1576 | Story40 | C17 | 40 MPa RC Column (62.5 cm x 62.5 cm) | Column | 40MPa | Concrete Rectangular | 625 | 625 | 3906.3 | 2900 | 1.13 | 2771.41 | G300E | 47203300 | 370.37 | G300E | 0 | 0
1577 | Story40 | C18 | 40 MPa RC Column (62.5 cm x 62.5 cm) | Column | 40MPa | Concrete Rectangular | 625 | 625 | 3906.3 | 2900 | 1.13 | 2771.41 | G300E | 68703900 | 539.08 | G300E | 0 | 0
1578 | Story40 | C19 | 40 MPa RC Column (62.5 cm x 62.5 cm) | Column | 40MPa | Concrete Rectangular | 625 | 625 | 3906.3 | 2900 | 1.13 | 2771.41 | G300E | 47415966.67 | 372.04 | G300E | 0 | 0
1579 | Story40 | C2 | 40 MPa RC Column (62.5 cm x 62.5 cm) | Column | 40MPa | Concrete Rectangular | 625 | 625 | 3906.3 | 2900 | 1.13 | 2771.41 | G300E | 49468780 | 388.15 | G300E | 0 | 0
1580 | Story40 | C22 | 40 MPa RC Column (62.5 cm x 62.5 cm) | Column | 40MPa | Concrete Rectangular | 625 | 625 | 3906.3 | 2900 | 1.13 | 2771.41 | G300E | 47438200 | 372.22 | G300E | 0 | 0
1581 | Story40 | C23 | 40 MPa RC Column (62.5 cm x 62.5 cm) | Column | 40MPa | Concrete Rectangular | 625 | 625 | 3906.3 | 2900 | 1.13 | 2771.41 | G300E | 68740633.33 | 539.36 | G300E | 0 | 0
1582 | Story40 | C24 | 40 MPa RC Column (62.5 cm x 62.5 cm) | Column | 40MPa | Concrete Rectangular | 625 | 625 | 3906.3 | 2900 | 1.13 | 2771.41 | G300E | 47185900 | 370.24 | G300E | 0 | 0
1583 | Story40 | C25 | 40 MPa RC Column (62.5 cm x 62.5 cm) | Column | 40MPa | Concrete Rectangular | 625 | 625 | 3906.3 | 2900 | 1.13 | 2771.41 | G300E | 47199433.33 | 370.34 | G300E | 0 | 0
1584 | Story40 | C26 | 40 MPa RC Column (62.5 cm x 62.5 cm) | Column | 40MPa | Concrete Rectangular | 625 | 625 | 3906.3 | 2900 | 1.13 | 2771.41 | G300E | 68704866.67 | 539.08 | G300E | 0 | 0
1585 | Story40 | C27 | 40 MPa RC Column (62.5 cm x 62.5 cm) | Column | 40MPa | Concrete Rectangular | 625 | 625 | 3906.3 | 2900 | 1.13 | 2771.41 | G300E | 47416933.33 | 372.05 | G300E | 0 | 0
1586 | Story40 | C3 | 40 MPa RC Column (62.5 cm x 62.5 cm) | Column | 40MPa | Concrete Rectangular | 625 | 625 | 3906.3 | 2900 | 1.13 | 2771.41 | G300E | 47105666.67 | 369.61 | G300E | 0 | 0
1587 | Story40 | C30 | 40 MPa RC Column (62.5 cm x 62.5 cm) | Column | 40MPa | Concrete Rectangular | 625 | 625 | 3906.3 | 2900 | 1.13 | 2771.41 | G300E | 47437233.33 | 372.21 | G300E | 0 | 0
1588 | Story40 | C31 | 40 MPa RC Column (62.5 cm x 62.5 cm) | Column | 40MPa | Concrete Rectangular | 625 | 625 | 3906.3 | 2900 | 1.13 | 2771.41 | G300E | 68741600 | 539.37 | G300E | 0 | 0
1589 | Story40 | C32 | 40 MPa RC Column (62.5 cm x 62.5 cm) | Column | 40MPa | Concrete Rectangular | 625 | 625 | 3906.3 | 2900 | 1.13 | 2771.41 | G300E | 47188800 | 370.26 | G300E | 0 | 0
1590 | Story40 | C33 | 40 MPa RC Column (62.5 cm x 62.5 cm) | Column | 40MPa | Concrete Rectangular | 625 | 625 | 3906.3 | 2900 | 1.13 | 2771.41 | G300E | 48496700 | 380.52 | G300E | 0 | 0
1591 | Story40 | C34 | 40 MPa RC Column (62.5 cm x 62.5 cm) | Column | 40MPa | Concrete Rectangular | 625 | 625 | 3906.3 | 2900 | 1.13 | 2771.41 | G300E | 61886966.67 | 485.59 | G300E | 0 | 0
1592 | Story40 | C35 | 40 MPa RC Column (62.5 cm x 62.5 cm) | Column | 40MPa | Concrete Rectangular | 625 | 625 | 3906.3 | 2900 | 1.13 | 2771.41 | G300E | 49386033.33 | 387.5 | G300E | 0 | 0
1593 | Story40 | C36 | 40 MPa RC Column (62.5 cm x 62.5 cm) | Column | 40MPa | Concrete Rectangular | 625 | 625 | 3906.3 | 2900 | 1.13 | 2771.41 | G300E | 18043800 | 141.58 | G300E | 0 | 0
1594 | Story40 | C37 | 40 MPa RC Column (62.5 cm x 62.5 cm) | Column | 40MPa | Concrete Rectangular | 625 | 625 | 3906.3 | 2900 | 1.13 | 2771.41 | G300E | 18044766.67 | 141.59 | G300E | 0 | 0
1595 | Story40 | C38 | 40 MPa RC Column (62.5 cm x 62.5 cm) | Column | 40MPa | Concrete Rectangular | 625 | 625 | 3906.3 | 2900 | 1.13 | 2771.41 | G300E | 49403433.33 | 387.64 | G300E | 0 | 0
1596 | Story40 | C39 | 40 MPa RC Column (62.5 cm x 62.5 cm) | Column | 40MPa | Concrete Rectangular | 625 | 625 | 3906.3 | 2900 | 1.13 | 2771.41 | G300E | 61910166.67 | 485.77 | G300E | 0 | 0
1597 | Story40 | C4 | 40 MPa RC Column (62.5 cm x 62.5 cm) | Column | 40MPa | Concrete Rectangular | 625 | 625 | 3906.3 | 2900 | 1.13 | 2771.41 | G300E | 49180133.33 | 385.89 | G300E | 0 | 0
1598 | Story40 | C40 | 40 MPa RC Column (62.5 cm x 62.5 cm) | Column | 40MPa | Concrete Rectangular | 625 | 625 | 3906.3 | 2900 | 1.13 | 2771.41 | G300E | 48486066.67 | 380.44 | G300E | 0 | 0
1599 | Story40 | C41 | 40 MPa RC Column (62.5 cm x 62.5 cm) | Column | 40MPa | Concrete Rectangular | 625 | 625 | 3906.3 | 3075 | 1.2 | 2938.65 | G300E | 52455400 | 411.58 | G300E | 0 | 0
1600 | Story40 | C42 | 40 MPa RC Column (62.5 cm x 62.5 cm) | Column | 40MPa | Concrete Rectangular | 625 | 625 | 3906.3 | 2900 | 1.13 | 2771.41 | G300E | 49465300 | 388.12 | G300E | 0 | 0
1601 | Story40 | C43 | 40 MPa RC Column (62.5 cm x 62.5 cm) | Column | 40MPa | Concrete Rectangular | 625 | 625 | 3906.3 | 2900 | 1.13 | 2771.41 | G300E | 47101800 | 369.58 | G300E | 0 | 0
1602 | Story40 | C44 | 40 MPa RC Column (62.5 cm x 62.5 cm) | Column | 40MPa | Concrete Rectangular | 625 | 625 | 3906.3 | 2900 | 1.13 | 2771.41 | G300E | 49187866.67 | 385.95 | G300E | 0 | 0
1603 | Story40 | C45 | 40 MPa RC Column (62.5 cm x 62.5 cm) | Column | 40MPa | Concrete Rectangular | 625 | 625 | 3906.3 | 2900 | 1.13 | 2771.41 | G300E | 49186900 | 385.94 | G300E | 0 | 0
1604 | Story40 | C46 | 40 MPa RC Column (62.5 cm x 62.5 cm) | Column | 40MPa | Concrete Rectangular | 625 | 625 | 3906.3 | 2900 | 1.13 | 2771.41 | G300E | 47095033.33 | 369.53 | G300E | 0 | 0
1605 | Story40 | C47 | 40 MPa RC Column (62.5 cm x 62.5 cm) | Column | 40MPa | Concrete Rectangular | 625 | 625 | 3906.3 | 2900 | 1.13 | 2771.41 | G300E | 49456020 | 388.05 | G300E | 0 | 0
1606 | Story40 | C48 | 40 MPa RC Column (62.5 cm x 62.5 cm) | Column | 40MPa | Concrete Rectangular | 625 | 625 | 3906.3 | 3075 | 1.2 | 2938.65 | G300E | 52437975 | 411.45 | G300E | 0 | 0
1607 | Story40 | C5 | 40 MPa RC Column (62.5 cm x 62.5 cm) | Column | 40MPa | Concrete Rectangular | 625 | 625 | 3906.3 | 2900 | 1.13 | 2771.41 | G300E | 49188833.33 | 385.95 | G300E | 0 | 0
1608 | Story40 | C6 | 40 MPa RC Column (62.5 cm x 62.5 cm) | Column | 40MPa | Concrete Rectangular | 625 | 625 | 3906.3 | 2900 | 1.13 | 2771.41 | G300E | 47092133.33 | 369.5 | G300E | 0 | 0
1609 | Story40 | C7 | 40 MPa RC Column (62.5 cm x 62.5 cm) | Column | 40MPa | Concrete Rectangular | 625 | 625 | 3906.3 | 2900 | 1.13 | 2771.41 | G300E | 49455440 | 388.05 | G300E | 0 | 0
1610 | Story40 | C8 | 40 MPa RC Column (62.5 cm x 62.5 cm) | Column | 40MPa | Concrete Rectangular | 625 | 625 | 3906.3 | 3075 | 1.2 | 2938.65 | G300E | 52439000 | 411.46 | G300E | 0 | 0
1611 | Story40 | C9 | 40 MPa RC Column (62.5 cm x 62.5 cm) | Column | 40MPa | Concrete Rectangular | 625 | 625 | 3906.3 | 2900 | 1.13 | 2771.41 | G300E | 48500566.67 | 380.55 | G300E | 0 | 0
1612 | Story41 | C1 | 40 MPa RC Column (60 cm x 60 cm) | Column | 40MPa | Concrete Rectangular | 600 | 600 | 3600 | 3075 | 1.11 | 2708.26 | G300E | 61921275 | 485.86 | G300E | 0 | 0
1613 | Story41 | C10 | 40 MPa RC Column (60 cm x 60 cm) | Column | 40MPa | Concrete Rectangular | 600 | 600 | 3600 | 2900 | 1.04 | 2554.13 | G300E | 66384866.67 | 520.88 | G300E | 0 | 0
1614 | Story41 | C11 | 40 MPa RC Column (60 cm x 60 cm) | Column | 40MPa | Concrete Rectangular | 600 | 600 | 3600 | 2900 | 1.04 | 2554.13 | G300E | 54072433.33 | 424.27 | G300E | 0 | 0
1615 | Story41 | C12 | 40 MPa RC Column (60 cm x 60 cm) | Column | 40MPa | Concrete Rectangular | 600 | 600 | 3600 | 2900 | 1.04 | 2554.13 | G300E | 22833633.33 | 179.16 | G300E | 0 | 0
1616 | Story41 | C13 | 40 MPa RC Column (60 cm x 60 cm) | Column | 40MPa | Concrete Rectangular | 600 | 600 | 3600 | 2900 | 1.04 | 2554.13 | G300E | 22839433.33 | 179.21 | G300E | 0 | 0
1617 | Story41 | C14 | 40 MPa RC Column (60 cm x 60 cm) | Column | 40MPa | Concrete Rectangular | 600 | 600 | 3600 | 2900 | 1.04 | 2554.13 | G300E | 54077266.67 | 424.31 | G300E | 0 | 0
1618 | Story41 | C15 | 40 MPa RC Column (60 cm x 60 cm) | Column | 40MPa | Concrete Rectangular | 600 | 600 | 3600 | 2900 | 1.04 | 2554.13 | G300E | 66409033.33 | 521.07 | G300E | 0 | 0
1619 | Story41 | C16 | 40 MPa RC Column (60 cm x 60 cm) | Column | 40MPa | Concrete Rectangular | 600 | 600 | 3600 | 2900 | 1.04 | 2554.13 | G300E | 50675566.67 | 397.62 | G300E | 0 | 0
1620 | Story41 | C17 | 40 MPa RC Column (60 cm x 60 cm) | Column | 40MPa | Concrete Rectangular | 600 | 600 | 3600 | 2900 | 1.04 | 2554.13 | G300E | 52831233.33 | 414.53 | G300E | 0 | 0
1621 | Story41 | C18 | 40 MPa RC Column (60 cm x 60 cm) | Column | 40MPa | Concrete Rectangular | 600 | 600 | 3600 | 2900 | 1.04 | 2554.13 | G300E | 73427033.33 | 576.14 | G300E | 0 | 0
1622 | Story41 | C19 | 40 MPa RC Column (60 cm x 60 cm) | Column | 40MPa | Concrete Rectangular | 600 | 600 | 3600 | 2900 | 1.04 | 2554.13 | G300E | 52059833.33 | 408.48 | G300E | 0 | 0
1623 | Story41 | C2 | 40 MPa RC Column (60 cm x 60 cm) | Column | 40MPa | Concrete Rectangular | 600 | 600 | 3600 | 2900 | 1.04 | 2554.13 | G300E | 52972366.67 | 415.64 | G300E | 0 | 0
1624 | Story41 | C22 | 40 MPa RC Column (60 cm x 60 cm) | Column | 40MPa | Concrete Rectangular | 600 | 600 | 3600 | 2900 | 1.04 | 2554.13 | G300E | 52082066.67 | 408.66 | G300E | 0 | 0
1625 | Story41 | C23 | 40 MPa RC Column (60 cm x 60 cm) | Column | 40MPa | Concrete Rectangular | 600 | 600 | 3600 | 2900 | 1.04 | 2554.13 | G300E | 73458933.33 | 576.39 | G300E | 0 | 0
1626 | Story41 | C24 | 40 MPa RC Column (60 cm x 60 cm) | Column | 40MPa | Concrete Rectangular | 600 | 600 | 3600 | 2900 | 1.04 | 2554.13 | G300E | 52811900 | 414.38 | G300E | 0 | 0
1627 | Story41 | C25 | 40 MPa RC Column (60 cm x 60 cm) | Column | 40MPa | Concrete Rectangular | 600 | 600 | 3600 | 2900 | 1.04 | 2554.13 | G300E | 52825433.33 | 414.49 | G300E | 0 | 0
1628 | Story41 | C26 | 40 MPa RC Column (60 cm x 60 cm) | Column | 40MPa | Concrete Rectangular | 600 | 600 | 3600 | 2900 | 1.04 | 2554.13 | G300E | 73427033.33 | 576.14 | G300E | 0 | 0
1629 | Story41 | C27 | 40 MPa RC Column (60 cm x 60 cm) | Column | 40MPa | Concrete Rectangular | 600 | 600 | 3600 | 2900 | 1.04 | 2554.13 | G300E | 52061766.67 | 408.5 | G300E | 0 | 0
1630 | Story41 | C3 | 40 MPa RC Column (60 cm x 60 cm) | Column | 40MPa | Concrete Rectangular | 600 | 600 | 3600 | 2900 | 1.04 | 2554.13 | G300E | 51947700 | 407.6 | G300E | 0 | 0
1631 | Story41 | C30 | 40 MPa RC Column (60 cm x 60 cm) | Column | 40MPa | Concrete Rectangular | 600 | 600 | 3600 | 2900 | 1.04 | 2554.13 | G300E | 52082066.67 | 408.66 | G300E | 0 | 0
1632 | Story41 | C31 | 40 MPa RC Column (60 cm x 60 cm) | Column | 40MPa | Concrete Rectangular | 600 | 600 | 3600 | 2900 | 1.04 | 2554.13 | G300E | 73458933.33 | 576.39 | G300E | 0 | 0
1633 | Story41 | C32 | 40 MPa RC Column (60 cm x 60 cm) | Column | 40MPa | Concrete Rectangular | 600 | 600 | 3600 | 2900 | 1.04 | 2554.13 | G300E | 52816733.33 | 414.42 | G300E | 0 | 0
1634 | Story41 | C33 | 40 MPa RC Column (60 cm x 60 cm) | Column | 40MPa | Concrete Rectangular | 600 | 600 | 3600 | 2900 | 1.04 | 2554.13 | G300E | 50688133.33 | 397.72 | G300E | 0 | 0
1635 | Story41 | C34 | 40 MPa RC Column (60 cm x 60 cm) | Column | 40MPa | Concrete Rectangular | 600 | 600 | 3600 | 2900 | 1.04 | 2554.13 | G300E | 66385833.33 | 520.89 | G300E | 0 | 0
1636 | Story41 | C35 | 40 MPa RC Column (60 cm x 60 cm) | Column | 40MPa | Concrete Rectangular | 600 | 600 | 3600 | 2900 | 1.04 | 2554.13 | G300E | 54064700 | 424.21 | G300E | 0 | 0
1637 | Story41 | C36 | 40 MPa RC Column (60 cm x 60 cm) | Column | 40MPa | Concrete Rectangular | 600 | 600 | 3600 | 2900 | 1.04 | 2554.13 | G300E | 22840400 | 179.21 | G300E | 0 | 0
1638 | Story41 | C37 | 40 MPa RC Column (60 cm x 60 cm) | Column | 40MPa | Concrete Rectangular | 600 | 600 | 3600 | 2900 | 1.04 | 2554.13 | G300E | 22841366.67 | 179.22 | G300E | 0 | 0
1639 | Story41 | C38 | 40 MPa RC Column (60 cm x 60 cm) | Column | 40MPa | Concrete Rectangular | 600 | 600 | 3600 | 2900 | 1.04 | 2554.13 | G300E | 54080166.67 | 424.33 | G300E | 0 | 0
1640 | Story41 | C39 | 40 MPa RC Column (60 cm x 60 cm) | Column | 40MPa | Concrete Rectangular | 600 | 600 | 3600 | 2900 | 1.04 | 2554.13 | G300E | 66410000 | 521.08 | G300E | 0 | 0
1641 | Story41 | C4 | 40 MPa RC Column (60 cm x 60 cm) | Column | 40MPa | Concrete Rectangular | 600 | 600 | 3600 | 2900 | 1.04 | 2554.13 | G300E | 52425620 | 411.35 | G300E | 0 | 0
1642 | Story41 | C40 | 40 MPa RC Column (60 cm x 60 cm) | Column | 40MPa | Concrete Rectangular | 600 | 600 | 3600 | 2900 | 1.04 | 2554.13 | G300E | 50669766.67 | 397.57 | G300E | 0 | 0
1643 | Story41 | C41 | 40 MPa RC Column (60 cm x 60 cm) | Column | 40MPa | Concrete Rectangular | 600 | 600 | 3600 | 3075 | 1.11 | 2708.26 | G300E | 61920250 | 485.85 | G300E | 0 | 0
1644 | Story41 | C42 | 40 MPa RC Column (60 cm x 60 cm) | Column | 40MPa | Concrete Rectangular | 600 | 600 | 3600 | 2900 | 1.04 | 2554.13 | G300E | 52982033.33 | 415.72 | G300E | 0 | 0
1645 | Story41 | C43 | 40 MPa RC Column (60 cm x 60 cm) | Column | 40MPa | Concrete Rectangular | 600 | 600 | 3600 | 2900 | 1.04 | 2554.13 | G300E | 51976700 | 407.83 | G300E | 0 | 0
1646 | Story41 | C44 | 40 MPa RC Column (60 cm x 60 cm) | Column | 40MPa | Concrete Rectangular | 600 | 600 | 3600 | 2900 | 1.04 | 2554.13 | G300E | 52412860 | 411.25 | G300E | 0 | 0
1647 | Story41 | C45 | 40 MPa RC Column (60 cm x 60 cm) | Column | 40MPa | Concrete Rectangular | 600 | 600 | 3600 | 2900 | 1.04 | 2554.13 | G300E | 52412280 | 411.25 | G300E | 0 | 0
1648 | Story41 | C46 | 40 MPa RC Column (60 cm x 60 cm) | Column | 40MPa | Concrete Rectangular | 600 | 600 | 3600 | 2900 | 1.04 | 2554.13 | G300E | 51968966.67 | 407.77 | G300E | 0 | 0
1649 | Story41 | C47 | 40 MPa RC Column (60 cm x 60 cm) | Column | 40MPa | Concrete Rectangular | 600 | 600 | 3600 | 2900 | 1.04 | 2554.13 | G300E | 52973333.33 | 415.65 | G300E | 0 | 0
1650 | Story41 | C48 | 40 MPa RC Column (60 cm x 60 cm) | Column | 40MPa | Concrete Rectangular | 600 | 600 | 3600 | 3075 | 1.11 | 2708.26 | G300E | 61902825 | 485.71 | G300E | 0 | 0
1651 | Story41 | C5 | 40 MPa RC Column (60 cm x 60 cm) | Column | 40MPa | Concrete Rectangular | 600 | 600 | 3600 | 2900 | 1.04 | 2554.13 | G300E | 52412280 | 411.25 | G300E | 0 | 0
1652 | Story41 | C6 | 40 MPa RC Column (60 cm x 60 cm) | Column | 40MPa | Concrete Rectangular | 600 | 600 | 3600 | 2900 | 1.04 | 2554.13 | G300E | 51965100 | 407.74 | G300E | 0 | 0
1653 | Story41 | C7 | 40 MPa RC Column (60 cm x 60 cm) | Column | 40MPa | Concrete Rectangular | 600 | 600 | 3600 | 2900 | 1.04 | 2554.13 | G300E | 52973333.33 | 415.65 | G300E | 0 | 0
1654 | Story41 | C8 | 40 MPa RC Column (60 cm x 60 cm) | Column | 40MPa | Concrete Rectangular | 600 | 600 | 3600 | 3075 | 1.11 | 2708.26 | G300E | 61902825 | 485.71 | G300E | 0 | 0
1655 | Story41 | C9 | 40 MPa RC Column (60 cm x 60 cm) | Column | 40MPa | Concrete Rectangular | 600 | 600 | 3600 | 2900 | 1.04 | 2554.13 | G300E | 50684266.67 | 397.69 | G300E | 0 | 0
1656 | Story41 | D13 | 40 MPa RC Column (100 cm x 100 cm) | Column | 40MPa | Concrete Rectangular | 1000 | 1000 | 10000 | 30680.4 | 30.68 | 75059.08 | G300E | 2041533472.33 | 16018.63 | G300E | 0 | 0
1657 | Story41 | D14 | 40 MPa RC Column (97.5 cm x 97.5 cm) | Column | 40MPa | Concrete Rectangular | 975 | 975 | 9506.3 | 29702.7 | 28.24 | 69079.22 | G300E | 2141299820.92 | 16801.43 | G300E | 0 | 0
1658 | Story41 | D15 | 40 MPa RC Column (100 cm x 100 cm) | Column | 40MPa | Concrete Rectangular | 1000 | 1000 | 10000 | 30680.4 | 30.68 | 75059.08 | G300E | 2168727592.87 | 17016.64 | G300E | 0 | 0
1659 | Story41 | D16 | 40 MPa RC Column (100 cm x 100 cm) | Column | 40MPa | Concrete Rectangular | 1000 | 1000 | 10000 | 30680.4 | 30.68 | 75059.08 | G300E | 2169741750.53 | 17024.6 | G300E | 0 | 0
1660 | Story41 | D17 | 40 MPa RC Column (100 cm x 100 cm) | Column | 40MPa | Concrete Rectangular | 1000 | 1000 | 10000 | 30680.4 | 30.68 | 75059.08 | G300E | 2041535176.8 | 16018.64 | G300E | 0 | 0
1661 | Story41 | D18 | 40 MPa RC Column (97.5 cm x 97.5 cm) | Column | 40MPa | Concrete Rectangular | 975 | 975 | 9506.3 | 29702.7 | 28.24 | 69079.22 | G300E | 2140364185.88 | 16794.09 | G300E | 0 | 0
1662 | Story41 | D19 | 40 MPa RC Column (97.5 cm x 97.5 cm) | Column | 40MPa | Concrete Rectangular | 975 | 975 | 9506.3 | 29702.7 | 28.24 | 69079.22 | G300E | 2140049832.3 | 16791.63 | G300E | 0 | 0
1663 | Story41 | D20 | 40 MPa RC Column (100 cm x 100 cm) | Column | 40MPa | Concrete Rectangular | 1000 | 1000 | 10000 | 30680.4 | 30.68 | 75059.08 | G300E | 2041535176.8 | 16018.64 | G300E | 0 | 0
1664 | Story41 | D21 | 40 MPa RC Column (100 cm x 100 cm) | Column | 40MPa | Concrete Rectangular | 1000 | 1000 | 10000 | 30680.4 | 30.68 | 75059.08 | G300E | 2169480967.13 | 17022.55 | G300E | 0 | 0
1665 | Story41 | D22 | 40 MPa RC Column (100 cm x 100 cm) | Column | 40MPa | Concrete Rectangular | 1000 | 1000 | 10000 | 30680.4 | 30.68 | 75059.08 | G300E | 2169380403.6 | 17021.76 | G300E | 0 | 0
1666 | Story41 | D23 | 40 MPa RC Column (97.5 cm x 97.5 cm) | Column | 40MPa | Concrete Rectangular | 975 | 975 | 9506.3 | 29702.7 | 28.24 | 69079.22 | G300E | 2140354284.98 | 16794.01 | G300E | 0 | 0
1667 | Story41 | D24 | 40 MPa RC Column (100 cm x 100 cm) | Column | 40MPa | Concrete Rectangular | 1000 | 1000 | 10000 | 30680.4 | 30.68 | 75059.08 | G300E | 2041535176.8 | 16018.64 | G300E | 0 | 0
1668 | Story42 | C1 | 40 MPa RC Column (60 cm x 60 cm) | Column | 40MPa | Concrete Rectangular | 600 | 600 | 3600 | 3075 | 1.11 | 2708.26 | G300E | 36421325 | 285.78 | G300E | 0 | 0
1669 | Story42 | C10 | 40 MPa RC Column (60 cm x 60 cm) | Column | 40MPa | Concrete Rectangular | 600 | 600 | 3600 | 2900 | 1.04 | 2554.13 | G300E | 58990833.33 | 462.86 | G300E | 0 | 0
1670 | Story42 | C11 | 40 MPa RC Column (60 cm x 60 cm) | Column | 40MPa | Concrete Rectangular | 600 | 600 | 3600 | 2900 | 1.04 | 2554.13 | G300E | 46635866.67 | 365.92 | G300E | 0 | 0
1671 | Story42 | C12 | 40 MPa RC Column (60 cm x 60 cm) | Column | 40MPa | Concrete Rectangular | 600 | 600 | 3600 | 2900 | 1.04 | 2554.13 | G300E | 18605433.33 | 145.99 | G300E | 0 | 0
1672 | Story42 | C13 | 40 MPa RC Column (60 cm x 60 cm) | Column | 40MPa | Concrete Rectangular | 600 | 600 | 3600 | 2900 | 1.04 | 2554.13 | G300E | 18611233.33 | 146.03 | G300E | 0 | 0
1673 | Story42 | C14 | 40 MPa RC Column (60 cm x 60 cm) | Column | 40MPa | Concrete Rectangular | 600 | 600 | 3600 | 2900 | 1.04 | 2554.13 | G300E | 46630066.67 | 365.88 | G300E | 0 | 0
1674 | Story42 | C15 | 40 MPa RC Column (60 cm x 60 cm) | Column | 40MPa | Concrete Rectangular | 600 | 600 | 3600 | 2900 | 1.04 | 2554.13 | G300E | 59009200 | 463.01 | G300E | 0 | 0
1675 | Story42 | C16 | 40 MPa RC Column (60 cm x 60 cm) | Column | 40MPa | Concrete Rectangular | 600 | 600 | 3600 | 2900 | 1.04 | 2554.13 | G300E | 44186333.33 | 346.7 | G300E | 0 | 0
1676 | Story42 | C17 | 40 MPa RC Column (60 cm x 60 cm) | Column | 40MPa | Concrete Rectangular | 600 | 600 | 3600 | 2900 | 1.04 | 2554.13 | G300E | 45893466.67 | 360.1 | G300E | 0 | 0
1677 | Story42 | C18 | 40 MPa RC Column (60 cm x 60 cm) | Column | 40MPa | Concrete Rectangular | 600 | 600 | 3600 | 2900 | 1.04 | 2554.13 | G300E | 66145133.33 | 519 | G300E | 0 | 0
1678 | Story42 | C19 | 40 MPa RC Column (60 cm x 60 cm) | Column | 40MPa | Concrete Rectangular | 600 | 600 | 3600 | 2900 | 1.04 | 2554.13 | G300E | 46071333.33 | 361.49 | G300E | 0 | 0
1679 | Story42 | C2 | 40 MPa RC Column (60 cm x 60 cm) | Column | 40MPa | Concrete Rectangular | 600 | 600 | 3600 | 2900 | 1.04 | 2554.13 | G300E | 44600066.67 | 349.95 | G300E | 0 | 0
1680 | Story42 | C22 | 40 MPa RC Column (60 cm x 60 cm) | Column | 40MPa | Concrete Rectangular | 600 | 600 | 3600 | 2900 | 1.04 | 2554.13 | G300E | 46090666.67 | 361.64 | G300E | 0 | 0
1681 | Story42 | C23 | 40 MPa RC Column (60 cm x 60 cm) | Column | 40MPa | Concrete Rectangular | 600 | 600 | 3600 | 2900 | 1.04 | 2554.13 | G300E | 66177033.33 | 519.25 | G300E | 0 | 0
1682 | Story42 | C24 | 40 MPa RC Column (60 cm x 60 cm) | Column | 40MPa | Concrete Rectangular | 600 | 600 | 3600 | 2900 | 1.04 | 2554.13 | G300E | 45876066.67 | 359.96 | G300E | 0 | 0
1683 | Story42 | C25 | 40 MPa RC Column (60 cm x 60 cm) | Column | 40MPa | Concrete Rectangular | 600 | 600 | 3600 | 2900 | 1.04 | 2554.13 | G300E | 45888633.33 | 360.06 | G300E | 0 | 0
1684 | Story42 | C26 | 40 MPa RC Column (60 cm x 60 cm) | Column | 40MPa | Concrete Rectangular | 600 | 600 | 3600 | 2900 | 1.04 | 2554.13 | G300E | 66145133.33 | 519 | G300E | 0 | 0
1685 | Story42 | C27 | 40 MPa RC Column (60 cm x 60 cm) | Column | 40MPa | Concrete Rectangular | 600 | 600 | 3600 | 2900 | 1.04 | 2554.13 | G300E | 46073266.67 | 361.51 | G300E | 0 | 0
1686 | Story42 | C3 | 40 MPa RC Column (60 cm x 60 cm) | Column | 40MPa | Concrete Rectangular | 600 | 600 | 3600 | 2900 | 1.04 | 2554.13 | G300E | 44340033.33 | 347.91 | G300E | 0 | 0
1687 | Story42 | C30 | 40 MPa RC Column (60 cm x 60 cm) | Column | 40MPa | Concrete Rectangular | 600 | 600 | 3600 | 2900 | 1.04 | 2554.13 | G300E | 46091633.33 | 361.65 | G300E | 0 | 0
1688 | Story42 | C31 | 40 MPa RC Column (60 cm x 60 cm) | Column | 40MPa | Concrete Rectangular | 600 | 600 | 3600 | 2900 | 1.04 | 2554.13 | G300E | 66177033.33 | 519.25 | G300E | 0 | 0
1689 | Story42 | C32 | 40 MPa RC Column (60 cm x 60 cm) | Column | 40MPa | Concrete Rectangular | 600 | 600 | 3600 | 2900 | 1.04 | 2554.13 | G300E | 45879933.33 | 359.99 | G300E | 0 | 0
1690 | Story42 | C33 | 40 MPa RC Column (60 cm x 60 cm) | Column | 40MPa | Concrete Rectangular | 600 | 600 | 3600 | 2900 | 1.04 | 2554.13 | G300E | 44196966.67 | 346.79 | G300E | 0 | 0
1691 | Story42 | C34 | 40 MPa RC Column (60 cm x 60 cm) | Column | 40MPa | Concrete Rectangular | 600 | 600 | 3600 | 2900 | 1.04 | 2554.13 | G300E | 58990833.33 | 462.86 | G300E | 0 | 0
1692 | Story42 | C35 | 40 MPa RC Column (60 cm x 60 cm) | Column | 40MPa | Concrete Rectangular | 600 | 600 | 3600 | 2900 | 1.04 | 2554.13 | G300E | 46618466.67 | 365.79 | G300E | 0 | 0
1693 | Story42 | C36 | 40 MPa RC Column (60 cm x 60 cm) | Column | 40MPa | Concrete Rectangular | 600 | 600 | 3600 | 2900 | 1.04 | 2554.13 | G300E | 18616066.67 | 146.07 | G300E | 0 | 0
1694 | Story42 | C37 | 40 MPa RC Column (60 cm x 60 cm) | Column | 40MPa | Concrete Rectangular | 600 | 600 | 3600 | 2900 | 1.04 | 2554.13 | G300E | 18618000 | 146.08 | G300E | 0 | 0
1695 | Story42 | C38 | 40 MPa RC Column (60 cm x 60 cm) | Column | 40MPa | Concrete Rectangular | 600 | 600 | 3600 | 2900 | 1.04 | 2554.13 | G300E | 46632966.67 | 365.9 | G300E | 0 | 0
1696 | Story42 | C39 | 40 MPa RC Column (60 cm x 60 cm) | Column | 40MPa | Concrete Rectangular | 600 | 600 | 3600 | 2900 | 1.04 | 2554.13 | G300E | 59010166.67 | 463.02 | G300E | 0 | 0
1697 | Story42 | C4 | 40 MPa RC Column (60 cm x 60 cm) | Column | 40MPa | Concrete Rectangular | 600 | 600 | 3600 | 2900 | 1.04 | 2554.13 | G300E | 40987440 | 321.6 | G300E | 0 | 0
1698 | Story42 | C40 | 40 MPa RC Column (60 cm x 60 cm) | Column | 40MPa | Concrete Rectangular | 600 | 600 | 3600 | 2900 | 1.04 | 2554.13 | G300E | 44180533.33 | 346.66 | G300E | 0 | 0
1699 | Story42 | C41 | 40 MPa RC Column (60 cm x 60 cm) | Column | 40MPa | Concrete Rectangular | 600 | 600 | 3600 | 3075 | 1.11 | 2708.26 | G300E | 36418250 | 285.75 | G300E | 0 | 0
1700 | Story42 | C42 | 40 MPa RC Column (60 cm x 60 cm) | Column | 40MPa | Concrete Rectangular | 600 | 600 | 3600 | 2900 | 1.04 | 2554.13 | G300E | 44609733.33 | 350.02 | G300E | 0 | 0
1701 | Story42 | C43 | 40 MPa RC Column (60 cm x 60 cm) | Column | 40MPa | Concrete Rectangular | 600 | 600 | 3600 | 2900 | 1.04 | 2554.13 | G300E | 44377733.33 | 348.2 | G300E | 0 | 0
1702 | Story42 | C44 | 40 MPa RC Column (60 cm x 60 cm) | Column | 40MPa | Concrete Rectangular | 600 | 600 | 3600 | 2900 | 1.04 | 2554.13 | G300E | 40993820 | 321.65 | G300E | 0 | 0
1703 | Story42 | C45 | 40 MPa RC Column (60 cm x 60 cm) | Column | 40MPa | Concrete Rectangular | 600 | 600 | 3600 | 2900 | 1.04 | 2554.13 | G300E | 40992080 | 321.64 | G300E | 0 | 0
1704 | Story42 | C46 | 40 MPa RC Column (60 cm x 60 cm) | Column | 40MPa | Concrete Rectangular | 600 | 600 | 3600 | 2900 | 1.04 | 2554.13 | G300E | 44372900 | 348.17 | G300E | 0 | 0
1705 | Story42 | C47 | 40 MPa RC Column (60 cm x 60 cm) | Column | 40MPa | Concrete Rectangular | 600 | 600 | 3600 | 2900 | 1.04 | 2554.13 | G300E | 44601033.33 | 349.96 | G300E | 0 | 0
1706 | Story42 | C48 | 40 MPa RC Column (60 cm x 60 cm) | Column | 40MPa | Concrete Rectangular | 600 | 600 | 3600 | 3075 | 1.11 | 2708.26 | G300E | 36408000 | 285.67 | G300E | 0 | 0
1707 | Story42 | C5 | 40 MPa RC Column (60 cm x 60 cm) | Column | 40MPa | Concrete Rectangular | 600 | 600 | 3600 | 2900 | 1.04 | 2554.13 | G300E | 40986860 | 321.6 | G300E | 0 | 0
1708 | Story42 | C6 | 40 MPa RC Column (60 cm x 60 cm) | Column | 40MPa | Concrete Rectangular | 600 | 600 | 3600 | 2900 | 1.04 | 2554.13 | G300E | 44370000 | 348.14 | G300E | 0 | 0
1709 | Story42 | C7 | 40 MPa RC Column (60 cm x 60 cm) | Column | 40MPa | Concrete Rectangular | 600 | 600 | 3600 | 2900 | 1.04 | 2554.13 | G300E | 44602000 | 349.96 | G300E | 0 | 0
1710 | Story42 | C8 | 40 MPa RC Column (60 cm x 60 cm) | Column | 40MPa | Concrete Rectangular | 600 | 600 | 3600 | 3075 | 1.11 | 2708.26 | G300E | 36409025 | 285.68 | G300E | 0 | 0
1711 | Story42 | C9 | 40 MPa RC Column (60 cm x 60 cm) | Column | 40MPa | Concrete Rectangular | 600 | 600 | 3600 | 2900 | 1.04 | 2554.13 | G300E | 44194066.67 | 346.76 | G300E | 0 | 0
1712 | Story43 | C1 | 40 MPa RC Column (57.5 cm x 57.5 cm) | Column | 40MPa | Concrete Rectangular | 575 | 575 | 3306.3 | 3075 | 1.02 | 2487.27 | G300E | 45496675 | 356.98 | G300E | 0 | 0
1713 | Story43 | C10 | 40 MPa RC Column (57.5 cm x 57.5 cm) | Column | 40MPa | Concrete Rectangular | 575 | 575 | 3306.3 | 2900 | 0.96 | 2345.72 | G300E | 63491633.33 | 498.18 | G300E | 0 | 0
1714 | Story43 | C11 | 40 MPa RC Column (57.5 cm x 57.5 cm) | Column | 40MPa | Concrete Rectangular | 575 | 575 | 3306.3 | 2900 | 0.96 | 2345.72 | G300E | 50866966.67 | 399.12 | G300E | 0 | 0
1715 | Story43 | C12 | 40 MPa RC Column (57.5 cm x 57.5 cm) | Column | 40MPa | Concrete Rectangular | 575 | 575 | 3306.3 | 2900 | 0.96 | 2345.72 | G300E | 22939000 | 179.99 | G300E | 0 | 0
1716 | Story43 | C13 | 40 MPa RC Column (57.5 cm x 57.5 cm) | Column | 40MPa | Concrete Rectangular | 575 | 575 | 3306.3 | 2900 | 0.96 | 2345.72 | G300E | 22928366.67 | 179.9 | G300E | 0 | 0
1717 | Story43 | C14 | 40 MPa RC Column (57.5 cm x 57.5 cm) | Column | 40MPa | Concrete Rectangular | 575 | 575 | 3306.3 | 2900 | 0.96 | 2345.72 | G300E | 50847633.33 | 398.97 | G300E | 0 | 0
1718 | Story43 | C15 | 40 MPa RC Column (57.5 cm x 57.5 cm) | Column | 40MPa | Concrete Rectangular | 575 | 575 | 3306.3 | 2900 | 0.96 | 2345.72 | G300E | 63510966.67 | 498.33 | G300E | 0 | 0
1719 | Story43 | C16 | 40 MPa RC Column (57.5 cm x 57.5 cm) | Column | 40MPa | Concrete Rectangular | 575 | 575 | 3306.3 | 2900 | 0.96 | 2345.72 | G300E | 46792466.67 | 367.15 | G300E | 0 | 0
1720 | Story43 | C17 | 40 MPa RC Column (57.5 cm x 57.5 cm) | Column | 40MPa | Concrete Rectangular | 575 | 575 | 3306.3 | 2900 | 0.96 | 2345.72 | G300E | 49639300 | 389.49 | G300E | 0 | 0
1721 | Story43 | C18 | 40 MPa RC Column (57.5 cm x 57.5 cm) | Column | 40MPa | Concrete Rectangular | 575 | 575 | 3306.3 | 2900 | 0.96 | 2345.72 | G300E | 70177100 | 550.64 | G300E | 0 | 0
1722 | Story43 | C19 | 40 MPa RC Column (57.5 cm x 57.5 cm) | Column | 40MPa | Concrete Rectangular | 575 | 575 | 3306.3 | 2900 | 0.96 | 2345.72 | G300E | 50361400 | 395.15 | G300E | 0 | 0
1723 | Story43 | C2 | 40 MPa RC Column (57.5 cm x 57.5 cm) | Column | 40MPa | Concrete Rectangular | 575 | 575 | 3306.3 | 2900 | 0.96 | 2345.72 | G300E | 51839240 | 406.75 | G300E | 0 | 0
1724 | Story43 | C22 | 40 MPa RC Column (57.5 cm x 57.5 cm) | Column | 40MPa | Concrete Rectangular | 575 | 575 | 3306.3 | 2900 | 0.96 | 2345.72 | G300E | 50383633.33 | 395.33 | G300E | 0 | 0
1725 | Story43 | C23 | 40 MPa RC Column (57.5 cm x 57.5 cm) | Column | 40MPa | Concrete Rectangular | 575 | 575 | 3306.3 | 2900 | 0.96 | 2345.72 | G300E | 70204166.67 | 550.85 | G300E | 0 | 0
1726 | Story43 | C24 | 40 MPa RC Column (57.5 cm x 57.5 cm) | Column | 40MPa | Concrete Rectangular | 575 | 575 | 3306.3 | 2900 | 0.96 | 2345.72 | G300E | 49621900 | 389.35 | G300E | 0 | 0
1727 | Story43 | C25 | 40 MPa RC Column (57.5 cm x 57.5 cm) | Column | 40MPa | Concrete Rectangular | 575 | 575 | 3306.3 | 2900 | 0.96 | 2345.72 | G300E | 49633500 | 389.44 | G300E | 0 | 0
1728 | Story43 | C26 | 40 MPa RC Column (57.5 cm x 57.5 cm) | Column | 40MPa | Concrete Rectangular | 575 | 575 | 3306.3 | 2900 | 0.96 | 2345.72 | G300E | 70178066.67 | 550.64 | G300E | 0 | 0
1729 | Story43 | C27 | 40 MPa RC Column (57.5 cm x 57.5 cm) | Column | 40MPa | Concrete Rectangular | 575 | 575 | 3306.3 | 2900 | 0.96 | 2345.72 | G300E | 50366233.33 | 395.19 | G300E | 0 | 0
1730 | Story43 | C3 | 40 MPa RC Column (57.5 cm x 57.5 cm) | Column | 40MPa | Concrete Rectangular | 575 | 575 | 3306.3 | 2900 | 0.96 | 2345.72 | G300E | 48393266.67 | 379.71 | G300E | 0 | 0
1731 | Story43 | C30 | 40 MPa RC Column (57.5 cm x 57.5 cm) | Column | 40MPa | Concrete Rectangular | 575 | 575 | 3306.3 | 2900 | 0.96 | 2345.72 | G300E | 50383633.33 | 395.33 | G300E | 0 | 0
1732 | Story43 | C31 | 40 MPa RC Column (57.5 cm x 57.5 cm) | Column | 40MPa | Concrete Rectangular | 575 | 575 | 3306.3 | 2900 | 0.96 | 2345.72 | G300E | 70206100 | 550.86 | G300E | 0 | 0
1733 | Story43 | C32 | 40 MPa RC Column (57.5 cm x 57.5 cm) | Column | 40MPa | Concrete Rectangular | 575 | 575 | 3306.3 | 2900 | 0.96 | 2345.72 | G300E | 49627700 | 389.4 | G300E | 0 | 0
1734 | Story43 | C33 | 40 MPa RC Column (57.5 cm x 57.5 cm) | Column | 40MPa | Concrete Rectangular | 575 | 575 | 3306.3 | 2900 | 0.96 | 2345.72 | G300E | 46804066.67 | 367.24 | G300E | 0 | 0
1735 | Story43 | C34 | 40 MPa RC Column (57.5 cm x 57.5 cm) | Column | 40MPa | Concrete Rectangular | 575 | 575 | 3306.3 | 2900 | 0.96 | 2345.72 | G300E | 63492600 | 498.19 | G300E | 0 | 0
1736 | Story43 | C35 | 40 MPa RC Column (57.5 cm x 57.5 cm) | Column | 40MPa | Concrete Rectangular | 575 | 575 | 3306.3 | 2900 | 0.96 | 2345.72 | G300E | 50837000 | 398.89 | G300E | 0 | 0
1737 | Story43 | C36 | 40 MPa RC Column (57.5 cm x 57.5 cm) | Column | 40MPa | Concrete Rectangular | 575 | 575 | 3306.3 | 2900 | 0.96 | 2345.72 | G300E | 22930300 | 179.92 | G300E | 0 | 0
1738 | Story43 | C37 | 40 MPa RC Column (57.5 cm x 57.5 cm) | Column | 40MPa | Concrete Rectangular | 575 | 575 | 3306.3 | 2900 | 0.96 | 2345.72 | G300E | 22933200 | 179.94 | G300E | 0 | 0
1739 | Story43 | C38 | 40 MPa RC Column (57.5 cm x 57.5 cm) | Column | 40MPa | Concrete Rectangular | 575 | 575 | 3306.3 | 2900 | 0.96 | 2345.72 | G300E | 50850533.33 | 398.99 | G300E | 0 | 0
1740 | Story43 | C39 | 40 MPa RC Column (57.5 cm x 57.5 cm) | Column | 40MPa | Concrete Rectangular | 575 | 575 | 3306.3 | 2900 | 0.96 | 2345.72 | G300E | 63510966.67 | 498.33 | G300E | 0 | 0
1741 | Story43 | C4 | 40 MPa RC Column (57.5 cm x 57.5 cm) | Column | 40MPa | Concrete Rectangular | 575 | 575 | 3306.3 | 2900 | 0.96 | 2345.72 | G300E | 42230766.67 | 331.36 | G300E | 0 | 0
1742 | Story43 | C40 | 40 MPa RC Column (57.5 cm x 57.5 cm) | Column | 40MPa | Concrete Rectangular | 575 | 575 | 3306.3 | 2900 | 0.96 | 2345.72 | G300E | 46794400 | 367.17 | G300E | 0 | 0
1743 | Story43 | C41 | 40 MPa RC Column (57.5 cm x 57.5 cm) | Column | 40MPa | Concrete Rectangular | 575 | 575 | 3306.3 | 3075 | 1.02 | 2487.27 | G300E | 45494625 | 356.97 | G300E | 0 | 0
1744 | Story43 | C42 | 40 MPa RC Column (57.5 cm x 57.5 cm) | Column | 40MPa | Concrete Rectangular | 575 | 575 | 3306.3 | 2900 | 0.96 | 2345.72 | G300E | 51840400 | 406.76 | G300E | 0 | 0
1745 | Story43 | C43 | 40 MPa RC Column (57.5 cm x 57.5 cm) | Column | 40MPa | Concrete Rectangular | 575 | 575 | 3306.3 | 2900 | 0.96 | 2345.72 | G300E | 48443533.33 | 380.11 | G300E | 0 | 0
1746 | Story43 | C44 | 40 MPa RC Column (57.5 cm x 57.5 cm) | Column | 40MPa | Concrete Rectangular | 575 | 575 | 3306.3 | 2900 | 0.96 | 2345.72 | G300E | 42257833.33 | 331.57 | G300E | 0 | 0
1747 | Story43 | C45 | 40 MPa RC Column (57.5 cm x 57.5 cm) | Column | 40MPa | Concrete Rectangular | 575 | 575 | 3306.3 | 2900 | 0.96 | 2345.72 | G300E | 42254933.33 | 331.55 | G300E | 0 | 0
1748 | Story43 | C46 | 40 MPa RC Column (57.5 cm x 57.5 cm) | Column | 40MPa | Concrete Rectangular | 575 | 575 | 3306.3 | 2900 | 0.96 | 2345.72 | G300E | 48439666.67 | 380.08 | G300E | 0 | 0
1749 | Story43 | C47 | 40 MPa RC Column (57.5 cm x 57.5 cm) | Column | 40MPa | Concrete Rectangular | 575 | 575 | 3306.3 | 2900 | 0.96 | 2345.72 | G300E | 51832860 | 406.7 | G300E | 0 | 0
1750 | Story43 | C48 | 40 MPa RC Column (57.5 cm x 57.5 cm) | Column | 40MPa | Concrete Rectangular | 575 | 575 | 3306.3 | 3075 | 1.02 | 2487.27 | G300E | 45482325 | 356.87 | G300E | 0 | 0
1751 | Story43 | C5 | 40 MPa RC Column (57.5 cm x 57.5 cm) | Column | 40MPa | Concrete Rectangular | 575 | 575 | 3306.3 | 2900 | 0.96 | 2345.72 | G300E | 42249133.33 | 331.5 | G300E | 0 | 0
1752 | Story43 | C6 | 40 MPa RC Column (57.5 cm x 57.5 cm) | Column | 40MPa | Concrete Rectangular | 575 | 575 | 3306.3 | 2900 | 0.96 | 2345.72 | G300E | 48435800 | 380.05 | G300E | 0 | 0
1753 | Story43 | C7 | 40 MPa RC Column (57.5 cm x 57.5 cm) | Column | 40MPa | Concrete Rectangular | 575 | 575 | 3306.3 | 2900 | 0.96 | 2345.72 | G300E | 51832860 | 406.7 | G300E | 0 | 0
1754 | Story43 | C8 | 40 MPa RC Column (57.5 cm x 57.5 cm) | Column | 40MPa | Concrete Rectangular | 575 | 575 | 3306.3 | 3075 | 1.02 | 2487.27 | G300E | 45483350 | 356.88 | G300E | 0 | 0
1755 | Story43 | C9 | 40 MPa RC Column (57.5 cm x 57.5 cm) | Column | 40MPa | Concrete Rectangular | 575 | 575 | 3306.3 | 2900 | 0.96 | 2345.72 | G300E | 46806966.67 | 367.26 | G300E | 0 | 0
1756 | Story44 | C1 | 40 MPa RC Column (57.5 cm x 57.5 cm) | Column | 40MPa | Concrete Rectangular | 575 | 575 | 3306.3 | 3075 | 1.02 | 2487.27 | G300E | 42265875 | 331.63 | G300E | 0 | 0
1757 | Story44 | C10 | 40 MPa RC Column (57.5 cm x 57.5 cm) | Column | 40MPa | Concrete Rectangular | 575 | 575 | 3306.3 | 2900 | 0.96 | 2345.72 | G300E | 56524866.67 | 443.52 | G300E | 0 | 0
1758 | Story44 | C11 | 40 MPa RC Column (57.5 cm x 57.5 cm) | Column | 40MPa | Concrete Rectangular | 575 | 575 | 3306.3 | 2900 | 0.96 | 2345.72 | G300E | 44259800 | 347.28 | G300E | 0 | 0
1759 | Story44 | C12 | 40 MPa RC Column (57.5 cm x 57.5 cm) | Column | 40MPa | Concrete Rectangular | 575 | 575 | 3306.3 | 2900 | 0.96 | 2345.72 | G300E | 19341066.67 | 151.76 | G300E | 0 | 0
1760 | Story44 | C13 | 40 MPa RC Column (57.5 cm x 57.5 cm) | Column | 40MPa | Concrete Rectangular | 575 | 575 | 3306.3 | 2900 | 0.96 | 2345.72 | G300E | 19335266.67 | 151.71 | G300E | 0 | 0
1761 | Story44 | C14 | 40 MPa RC Column (57.5 cm x 57.5 cm) | Column | 40MPa | Concrete Rectangular | 575 | 575 | 3306.3 | 2900 | 0.96 | 2345.72 | G300E | 44268500 | 347.35 | G300E | 0 | 0
1762 | Story44 | C15 | 40 MPa RC Column (57.5 cm x 57.5 cm) | Column | 40MPa | Concrete Rectangular | 575 | 575 | 3306.3 | 2900 | 0.96 | 2345.72 | G300E | 56538400 | 443.62 | G300E | 0 | 0
1763 | Story44 | C16 | 40 MPa RC Column (57.5 cm x 57.5 cm) | Column | 40MPa | Concrete Rectangular | 575 | 575 | 3306.3 | 2900 | 0.96 | 2345.72 | G300E | 41332733.33 | 324.31 | G300E | 0 | 0
1764 | Story44 | C17 | 40 MPa RC Column (57.5 cm x 57.5 cm) | Column | 40MPa | Concrete Rectangular | 575 | 575 | 3306.3 | 2900 | 0.96 | 2345.72 | G300E | 42851366.67 | 336.23 | G300E | 0 | 0
1765 | Story44 | C18 | 40 MPa RC Column (57.5 cm x 57.5 cm) | Column | 40MPa | Concrete Rectangular | 575 | 575 | 3306.3 | 2900 | 0.96 | 2345.72 | G300E | 63289600 | 496.59 | G300E | 0 | 0
1766 | Story44 | C19 | 40 MPa RC Column (57.5 cm x 57.5 cm) | Column | 40MPa | Concrete Rectangular | 575 | 575 | 3306.3 | 2900 | 0.96 | 2345.72 | G300E | 44776000 | 351.33 | G300E | 0 | 0
1767 | Story44 | C2 | 40 MPa RC Column (57.5 cm x 57.5 cm) | Column | 40MPa | Concrete Rectangular | 575 | 575 | 3306.3 | 2900 | 0.96 | 2345.72 | G300E | 41907900 | 328.82 | G300E | 0 | 0
1768 | Story44 | C22 | 40 MPa RC Column (57.5 cm x 57.5 cm) | Column | 40MPa | Concrete Rectangular | 575 | 575 | 3306.3 | 2900 | 0.96 | 2345.72 | G300E | 44791466.67 | 351.45 | G300E | 0 | 0
1769 | Story44 | C23 | 40 MPa RC Column (57.5 cm x 57.5 cm) | Column | 40MPa | Concrete Rectangular | 575 | 575 | 3306.3 | 2900 | 0.96 | 2345.72 | G300E | 63317633.33 | 496.81 | G300E | 0 | 0
1770 | Story44 | C24 | 40 MPa RC Column (57.5 cm x 57.5 cm) | Column | 40MPa | Concrete Rectangular | 575 | 575 | 3306.3 | 2900 | 0.96 | 2345.72 | G300E | 42827200 | 336.04 | G300E | 0 | 0
1771 | Story44 | C25 | 40 MPa RC Column (57.5 cm x 57.5 cm) | Column | 40MPa | Concrete Rectangular | 575 | 575 | 3306.3 | 2900 | 0.96 | 2345.72 | G300E | 42830100 | 336.06 | G300E | 0 | 0
1772 | Story44 | C26 | 40 MPa RC Column (57.5 cm x 57.5 cm) | Column | 40MPa | Concrete Rectangular | 575 | 575 | 3306.3 | 2900 | 0.96 | 2345.72 | G300E | 63290566.67 | 496.6 | G300E | 0 | 0
1773 | Story44 | C27 | 40 MPa RC Column (57.5 cm x 57.5 cm) | Column | 40MPa | Concrete Rectangular | 575 | 575 | 3306.3 | 2900 | 0.96 | 2345.72 | G300E | 44776000 | 351.33 | G300E | 0 | 0
1774 | Story44 | C3 | 40 MPa RC Column (57.5 cm x 57.5 cm) | Column | 40MPa | Concrete Rectangular | 575 | 575 | 3306.3 | 2900 | 0.96 | 2345.72 | G300E | 40760660 | 319.82 | G300E | 0 | 0
1775 | Story44 | C30 | 40 MPa RC Column (57.5 cm x 57.5 cm) | Column | 40MPa | Concrete Rectangular | 575 | 575 | 3306.3 | 2900 | 0.96 | 2345.72 | G300E | 44794366.67 | 351.47 | G300E | 0 | 0
1776 | Story44 | C31 | 40 MPa RC Column (57.5 cm x 57.5 cm) | Column | 40MPa | Concrete Rectangular | 575 | 575 | 3306.3 | 2900 | 0.96 | 2345.72 | G300E | 63318600 | 496.82 | G300E | 0 | 0
1777 | Story44 | C32 | 40 MPa RC Column (57.5 cm x 57.5 cm) | Column | 40MPa | Concrete Rectangular | 575 | 575 | 3306.3 | 2900 | 0.96 | 2345.72 | G300E | 42833000 | 336.08 | G300E | 0 | 0
1778 | Story44 | C33 | 40 MPa RC Column (57.5 cm x 57.5 cm) | Column | 40MPa | Concrete Rectangular | 575 | 575 | 3306.3 | 2900 | 0.96 | 2345.72 | G300E | 41343366.67 | 324.4 | G300E | 0 | 0
1779 | Story44 | C34 | 40 MPa RC Column (57.5 cm x 57.5 cm) | Column | 40MPa | Concrete Rectangular | 575 | 575 | 3306.3 | 2900 | 0.96 | 2345.72 | G300E | 56522933.33 | 443.5 | G300E | 0 | 0
1780 | Story44 | C35 | 40 MPa RC Column (57.5 cm x 57.5 cm) | Column | 40MPa | Concrete Rectangular | 575 | 575 | 3306.3 | 2900 | 0.96 | 2345.72 | G300E | 44258833.33 | 347.27 | G300E | 0 | 0
1781 | Story44 | C36 | 40 MPa RC Column (57.5 cm x 57.5 cm) | Column | 40MPa | Concrete Rectangular | 575 | 575 | 3306.3 | 2900 | 0.96 | 2345.72 | G300E | 19341066.67 | 151.76 | G300E | 0 | 0
1782 | Story44 | C37 | 40 MPa RC Column (57.5 cm x 57.5 cm) | Column | 40MPa | Concrete Rectangular | 575 | 575 | 3306.3 | 2900 | 0.96 | 2345.72 | G300E | 19342033.33 | 151.76 | G300E | 0 | 0
1783 | Story44 | C38 | 40 MPa RC Column (57.5 cm x 57.5 cm) | Column | 40MPa | Concrete Rectangular | 575 | 575 | 3306.3 | 2900 | 0.96 | 2345.72 | G300E | 44271400 | 347.37 | G300E | 0 | 0
1784 | Story44 | C39 | 40 MPa RC Column (57.5 cm x 57.5 cm) | Column | 40MPa | Concrete Rectangular | 575 | 575 | 3306.3 | 2900 | 0.96 | 2345.72 | G300E | 56540333.33 | 443.64 | G300E | 0 | 0
1785 | Story44 | C4 | 40 MPa RC Column (57.5 cm x 57.5 cm) | Column | 40MPa | Concrete Rectangular | 575 | 575 | 3306.3 | 2900 | 0.96 | 2345.72 | G300E | 38728533.33 | 303.88 | G300E | 0 | 0
1786 | Story44 | C40 | 40 MPa RC Column (57.5 cm x 57.5 cm) | Column | 40MPa | Concrete Rectangular | 575 | 575 | 3306.3 | 2900 | 0.96 | 2345.72 | G300E | 41334666.67 | 324.33 | G300E | 0 | 0
1787 | Story44 | C41 | 40 MPa RC Column (57.5 cm x 57.5 cm) | Column | 40MPa | Concrete Rectangular | 575 | 575 | 3306.3 | 3075 | 1.02 | 2487.27 | G300E | 42263825 | 331.62 | G300E | 0 | 0
1788 | Story44 | C42 | 40 MPa RC Column (57.5 cm x 57.5 cm) | Column | 40MPa | Concrete Rectangular | 575 | 575 | 3306.3 | 2900 | 0.96 | 2345.72 | G300E | 41897266.67 | 328.74 | G300E | 0 | 0
1789 | Story44 | C43 | 40 MPa RC Column (57.5 cm x 57.5 cm) | Column | 40MPa | Concrete Rectangular | 575 | 575 | 3306.3 | 2900 | 0.96 | 2345.72 | G300E | 40481680 | 317.63 | G300E | 0 | 0
1790 | Story44 | C44 | 40 MPa RC Column (57.5 cm x 57.5 cm) | Column | 40MPa | Concrete Rectangular | 575 | 575 | 3306.3 | 2900 | 0.96 | 2345.72 | G300E | 38742066.67 | 303.98 | G300E | 0 | 0
1791 | Story44 | C45 | 40 MPa RC Column (57.5 cm x 57.5 cm) | Column | 40MPa | Concrete Rectangular | 575 | 575 | 3306.3 | 2900 | 0.96 | 2345.72 | G300E | 38740133.33 | 303.97 | G300E | 0 | 0
1792 | Story44 | C46 | 40 MPa RC Column (57.5 cm x 57.5 cm) | Column | 40MPa | Concrete Rectangular | 575 | 575 | 3306.3 | 2900 | 0.96 | 2345.72 | G300E | 40480520 | 317.63 | G300E | 0 | 0
1793 | Story44 | C47 | 40 MPa RC Column (57.5 cm x 57.5 cm) | Column | 40MPa | Concrete Rectangular | 575 | 575 | 3306.3 | 2900 | 0.96 | 2345.72 | G300E | 41888566.67 | 328.67 | G300E | 0 | 0
1794 | Story44 | C48 | 40 MPa RC Column (57.5 cm x 57.5 cm) | Column | 40MPa | Concrete Rectangular | 575 | 575 | 3306.3 | 3075 | 1.02 | 2487.27 | G300E | 42254600 | 331.55 | G300E | 0 | 0
1795 | Story44 | C5 | 40 MPa RC Column (57.5 cm x 57.5 cm) | Column | 40MPa | Concrete Rectangular | 575 | 575 | 3306.3 | 2900 | 0.96 | 2345.72 | G300E | 38737233.33 | 303.95 | G300E | 0 | 0
1796 | Story44 | C6 | 40 MPa RC Column (57.5 cm x 57.5 cm) | Column | 40MPa | Concrete Rectangular | 575 | 575 | 3306.3 | 2900 | 0.96 | 2345.72 | G300E | 40480520 | 317.63 | G300E | 0 | 0
1797 | Story44 | C7 | 40 MPa RC Column (57.5 cm x 57.5 cm) | Column | 40MPa | Concrete Rectangular | 575 | 575 | 3306.3 | 2900 | 0.96 | 2345.72 | G300E | 41887600 | 328.67 | G300E | 0 | 0
1798 | Story44 | C8 | 40 MPa RC Column (57.5 cm x 57.5 cm) | Column | 40MPa | Concrete Rectangular | 575 | 575 | 3306.3 | 3075 | 1.02 | 2487.27 | G300E | 42254600 | 331.55 | G300E | 0 | 0
1799 | Story44 | C9 | 40 MPa RC Column (57.5 cm x 57.5 cm) | Column | 40MPa | Concrete Rectangular | 575 | 575 | 3306.3 | 2900 | 0.96 | 2345.72 | G300E | 41345300 | 324.41 | G300E | 0 | 0
1800 | Story45 | C1 | 40 MPa RC Column (55 cm x 55 cm) | Column | 40MPa | Concrete Rectangular | 550 | 550 | 3025 | 3075 | 0.93 | 2275.69 | G300E | 50275225 | 394.48 | G300E | 0 | 0
1801 | Story45 | C10 | 40 MPa RC Column (55 cm x 55 cm) | Column | 40MPa | Concrete Rectangular | 550 | 550 | 3025 | 2900 | 0.88 | 2146.18 | G300E | 60513333.33 | 474.81 | G300E | 0 | 0
1802 | Story45 | C11 | 40 MPa RC Column (55 cm x 55 cm) | Column | 40MPa | Concrete Rectangular | 550 | 550 | 3025 | 2900 | 0.88 | 2146.18 | G300E | 48760600 | 382.59 | G300E | 0 | 0
1803 | Story45 | C12 | 40 MPa RC Column (55 cm x 55 cm) | Column | 40MPa | Concrete Rectangular | 550 | 550 | 3025 | 2900 | 0.88 | 2146.18 | G300E | 23097533.33 | 181.23 | G300E | 0 | 0
1804 | Story45 | C13 | 40 MPa RC Column (55 cm x 55 cm) | Column | 40MPa | Concrete Rectangular | 550 | 550 | 3025 | 2900 | 0.88 | 2146.18 | G300E | 23105266.67 | 181.29 | G300E | 0 | 0
1805 | Story45 | C14 | 40 MPa RC Column (55 cm x 55 cm) | Column | 40MPa | Concrete Rectangular | 550 | 550 | 3025 | 2900 | 0.88 | 2146.18 | G300E | 48783800 | 382.78 | G300E | 0 | 0
1806 | Story45 | C15 | 40 MPa RC Column (55 cm x 55 cm) | Column | 40MPa | Concrete Rectangular | 550 | 550 | 3025 | 2900 | 0.88 | 2146.18 | G300E | 60526866.67 | 474.92 | G300E | 0 | 0
1807 | Story45 | C16 | 40 MPa RC Column (55 cm x 55 cm) | Column | 40MPa | Concrete Rectangular | 550 | 550 | 3025 | 2900 | 0.88 | 2146.18 | G300E | 44516933.33 | 349.3 | G300E | 0 | 0
1808 | Story45 | C17 | 40 MPa RC Column (55 cm x 55 cm) | Column | 40MPa | Concrete Rectangular | 550 | 550 | 3025 | 2900 | 0.88 | 2146.18 | G300E | 46939400 | 368.3 | G300E | 0 | 0
1809 | Story45 | C18 | 40 MPa RC Column (55 cm x 55 cm) | Column | 40MPa | Concrete Rectangular | 550 | 550 | 3025 | 2900 | 0.88 | 2146.18 | G300E | 66814066.67 | 524.25 | G300E | 0 | 0
1810 | Story45 | C19 | 40 MPa RC Column (55 cm x 55 cm) | Column | 40MPa | Concrete Rectangular | 550 | 550 | 3025 | 2900 | 0.88 | 2146.18 | G300E | 48547933.33 | 380.93 | G300E | 0 | 0
1811 | Story45 | C2 | 40 MPa RC Column (55 cm x 55 cm) | Column | 40MPa | Concrete Rectangular | 550 | 550 | 3025 | 2900 | 0.88 | 2146.18 | G300E | 49410200 | 387.69 | G300E | 0 | 0
1812 | Story45 | C22 | 40 MPa RC Column (55 cm x 55 cm) | Column | 40MPa | Concrete Rectangular | 550 | 550 | 3025 | 2900 | 0.88 | 2146.18 | G300E | 48562433.33 | 381.04 | G300E | 0 | 0
1813 | Story45 | C23 | 40 MPa RC Column (55 cm x 55 cm) | Column | 40MPa | Concrete Rectangular | 550 | 550 | 3025 | 2900 | 0.88 | 2146.18 | G300E | 66837266.67 | 524.43 | G300E | 0 | 0
1814 | Story45 | C24 | 40 MPa RC Column (55 cm x 55 cm) | Column | 40MPa | Concrete Rectangular | 550 | 550 | 3025 | 2900 | 0.88 | 2146.18 | G300E | 46927800 | 368.21 | G300E | 0 | 0
1815 | Story45 | C25 | 40 MPa RC Column (55 cm x 55 cm) | Column | 40MPa | Concrete Rectangular | 550 | 550 | 3025 | 2900 | 0.88 | 2146.18 | G300E | 46937466.67 | 368.29 | G300E | 0 | 0
1816 | Story45 | C26 | 40 MPa RC Column (55 cm x 55 cm) | Column | 40MPa | Concrete Rectangular | 550 | 550 | 3025 | 2900 | 0.88 | 2146.18 | G300E | 66814066.67 | 524.25 | G300E | 0 | 0
1817 | Story45 | C27 | 40 MPa RC Column (55 cm x 55 cm) | Column | 40MPa | Concrete Rectangular | 550 | 550 | 3025 | 2900 | 0.88 | 2146.18 | G300E | 48546000 | 380.91 | G300E | 0 | 0
1818 | Story45 | C3 | 40 MPa RC Column (55 cm x 55 cm) | Column | 40MPa | Concrete Rectangular | 550 | 550 | 3025 | 2900 | 0.88 | 2146.18 | G300E | 46670666.67 | 366.2 | G300E | 0 | 0
1819 | Story45 | C30 | 40 MPa RC Column (55 cm x 55 cm) | Column | 40MPa | Concrete Rectangular | 550 | 550 | 3025 | 2900 | 0.88 | 2146.18 | G300E | 48562433.33 | 381.04 | G300E | 0 | 0
1820 | Story45 | C31 | 40 MPa RC Column (55 cm x 55 cm) | Column | 40MPa | Concrete Rectangular | 550 | 550 | 3025 | 2900 | 0.88 | 2146.18 | G300E | 66837266.67 | 524.43 | G300E | 0 | 0
1821 | Story45 | C32 | 40 MPa RC Column (55 cm x 55 cm) | Column | 40MPa | Concrete Rectangular | 550 | 550 | 3025 | 2900 | 0.88 | 2146.18 | G300E | 46929733.33 | 368.23 | G300E | 0 | 0
1822 | Story45 | C33 | 40 MPa RC Column (55 cm x 55 cm) | Column | 40MPa | Concrete Rectangular | 550 | 550 | 3025 | 2900 | 0.88 | 2146.18 | G300E | 44525633.33 | 349.36 | G300E | 0 | 0
1823 | Story45 | C34 | 40 MPa RC Column (55 cm x 55 cm) | Column | 40MPa | Concrete Rectangular | 550 | 550 | 3025 | 2900 | 0.88 | 2146.18 | G300E | 60513333.33 | 474.81 | G300E | 0 | 0
1824 | Story45 | C35 | 40 MPa RC Column (55 cm x 55 cm) | Column | 40MPa | Concrete Rectangular | 550 | 550 | 3025 | 2900 | 0.88 | 2146.18 | G300E | 48776066.67 | 382.72 | G300E | 0 | 0
1825 | Story45 | C36 | 40 MPa RC Column (55 cm x 55 cm) | Column | 40MPa | Concrete Rectangular | 550 | 550 | 3025 | 2900 | 0.88 | 2146.18 | G300E | 23109133.33 | 181.32 | G300E | 0 | 0
1826 | Story45 | C37 | 40 MPa RC Column (55 cm x 55 cm) | Column | 40MPa | Concrete Rectangular | 550 | 550 | 3025 | 2900 | 0.88 | 2146.18 | G300E | 23110100 | 181.33 | G300E | 0 | 0
1827 | Story45 | C38 | 40 MPa RC Column (55 cm x 55 cm) | Column | 40MPa | Concrete Rectangular | 550 | 550 | 3025 | 2900 | 0.88 | 2146.18 | G300E | 48786700 | 382.8 | G300E | 0 | 0
1828 | Story45 | C39 | 40 MPa RC Column (55 cm x 55 cm) | Column | 40MPa | Concrete Rectangular | 550 | 550 | 3025 | 2900 | 0.88 | 2146.18 | G300E | 60526866.67 | 474.92 | G300E | 0 | 0
1829 | Story45 | C4 | 40 MPa RC Column (55 cm x 55 cm) | Column | 40MPa | Concrete Rectangular | 550 | 550 | 3025 | 2900 | 0.88 | 2146.18 | G300E | 45591866.67 | 357.73 | G300E | 0 | 0
1830 | Story45 | C40 | 40 MPa RC Column (55 cm x 55 cm) | Column | 40MPa | Concrete Rectangular | 550 | 550 | 3025 | 2900 | 0.88 | 2146.18 | G300E | 44517900 | 349.3 | G300E | 0 | 0
1831 | Story45 | C41 | 40 MPa RC Column (55 cm x 55 cm) | Column | 40MPa | Concrete Rectangular | 550 | 550 | 3025 | 3075 | 0.93 | 2275.69 | G300E | 50273175 | 394.46 | G300E | 0 | 0
1832 | Story45 | C42 | 40 MPa RC Column (55 cm x 55 cm) | Column | 40MPa | Concrete Rectangular | 550 | 550 | 3025 | 2900 | 0.88 | 2146.18 | G300E | 49408460 | 387.68 | G300E | 0 | 0
1833 | Story45 | C43 | 40 MPa RC Column (55 cm x 55 cm) | Column | 40MPa | Concrete Rectangular | 550 | 550 | 3025 | 2900 | 0.88 | 2146.18 | G300E | 46641666.67 | 365.97 | G300E | 0 | 0
1834 | Story45 | C44 | 40 MPa RC Column (55 cm x 55 cm) | Column | 40MPa | Concrete Rectangular | 550 | 550 | 3025 | 2900 | 0.88 | 2146.18 | G300E | 45589933.33 | 357.72 | G300E | 0 | 0
1835 | Story45 | C45 | 40 MPa RC Column (55 cm x 55 cm) | Column | 40MPa | Concrete Rectangular | 550 | 550 | 3025 | 2900 | 0.88 | 2146.18 | G300E | 45589933.33 | 357.72 | G300E | 0 | 0
1836 | Story45 | C46 | 40 MPa RC Column (55 cm x 55 cm) | Column | 40MPa | Concrete Rectangular | 550 | 550 | 3025 | 2900 | 0.88 | 2146.18 | G300E | 46636833.33 | 365.93 | G300E | 0 | 0
1837 | Story45 | C47 | 40 MPa RC Column (55 cm x 55 cm) | Column | 40MPa | Concrete Rectangular | 550 | 550 | 3025 | 2900 | 0.88 | 2146.18 | G300E | 49400920 | 387.62 | G300E | 0 | 0
1838 | Story45 | C48 | 40 MPa RC Column (55 cm x 55 cm) | Column | 40MPa | Concrete Rectangular | 550 | 550 | 3025 | 3075 | 0.93 | 2275.69 | G300E | 50262925 | 394.38 | G300E | 0 | 0
1839 | Story45 | C5 | 40 MPa RC Column (55 cm x 55 cm) | Column | 40MPa | Concrete Rectangular | 550 | 550 | 3025 | 2900 | 0.88 | 2146.18 | G300E | 45588966.67 | 357.71 | G300E | 0 | 0
1840 | Story45 | C6 | 40 MPa RC Column (55 cm x 55 cm) | Column | 40MPa | Concrete Rectangular | 550 | 550 | 3025 | 2900 | 0.88 | 2146.18 | G300E | 46633933.33 | 365.91 | G300E | 0 | 0
1841 | Story45 | C7 | 40 MPa RC Column (55 cm x 55 cm) | Column | 40MPa | Concrete Rectangular | 550 | 550 | 3025 | 2900 | 0.88 | 2146.18 | G300E | 49401500 | 387.62 | G300E | 0 | 0
1842 | Story45 | C8 | 40 MPa RC Column (55 cm x 55 cm) | Column | 40MPa | Concrete Rectangular | 550 | 550 | 3025 | 3075 | 0.93 | 2275.69 | G300E | 50262925 | 394.38 | G300E | 0 | 0
1843 | Story45 | C9 | 40 MPa RC Column (55 cm x 55 cm) | Column | 40MPa | Concrete Rectangular | 550 | 550 | 3025 | 2900 | 0.88 | 2146.18 | G300E | 44529500 | 349.39 | G300E | 0 | 0
1844 | Story46 | C1 | 40 MPa RC Column (55 cm x 55 cm) | Column | 40MPa | Concrete Rectangular | 550 | 550 | 3025 | 3075 | 0.93 | 2275.69 | G300E | 47488250 | 372.61 | G300E | 0 | 0
1845 | Story46 | C10 | 40 MPa RC Column (55 cm x 55 cm) | Column | 40MPa | Concrete Rectangular | 550 | 550 | 3025 | 2900 | 0.88 | 2146.18 | G300E | 53597800 | 420.55 | G300E | 0 | 0
1846 | Story46 | C11 | 40 MPa RC Column (55 cm x 55 cm) | Column | 40MPa | Concrete Rectangular | 550 | 550 | 3025 | 2900 | 0.88 | 2146.18 | G300E | 41847966.67 | 328.35 | G300E | 0 | 0
1847 | Story46 | C12 | 40 MPa RC Column (55 cm x 55 cm) | Column | 40MPa | Concrete Rectangular | 550 | 550 | 3025 | 2900 | 0.88 | 2146.18 | G300E | 19764466.67 | 155.08 | G300E | 0 | 0
1848 | Story46 | C13 | 40 MPa RC Column (55 cm x 55 cm) | Column | 40MPa | Concrete Rectangular | 550 | 550 | 3025 | 2900 | 0.88 | 2146.18 | G300E | 19770266.67 | 155.12 | G300E | 0 | 0
1849 | Story46 | C14 | 40 MPa RC Column (55 cm x 55 cm) | Column | 40MPa | Concrete Rectangular | 550 | 550 | 3025 | 2900 | 0.88 | 2146.18 | G300E | 41858600 | 328.44 | G300E | 0 | 0
1850 | Story46 | C15 | 40 MPa RC Column (55 cm x 55 cm) | Column | 40MPa | Concrete Rectangular | 550 | 550 | 3025 | 2900 | 0.88 | 2146.18 | G300E | 53612300 | 420.66 | G300E | 0 | 0
1851 | Story46 | C16 | 40 MPa RC Column (55 cm x 55 cm) | Column | 40MPa | Concrete Rectangular | 550 | 550 | 3025 | 2900 | 0.88 | 2146.18 | G300E | 38564200 | 302.59 | G300E | 0 | 0
1852 | Story46 | C17 | 40 MPa RC Column (55 cm x 55 cm) | Column | 40MPa | Concrete Rectangular | 550 | 550 | 3025 | 2900 | 0.88 | 2146.18 | G300E | 41962033.33 | 329.25 | G300E | 0 | 0
1853 | Story46 | C18 | 40 MPa RC Column (55 cm x 55 cm) | Column | 40MPa | Concrete Rectangular | 550 | 550 | 3025 | 2900 | 0.88 | 2146.18 | G300E | 59845366.67 | 469.57 | G300E | 0 | 0
1854 | Story46 | C19 | 40 MPa RC Column (55 cm x 55 cm) | Column | 40MPa | Concrete Rectangular | 550 | 550 | 3025 | 2900 | 0.88 | 2146.18 | G300E | 43085300 | 338.06 | G300E | 0 | 0
1855 | Story46 | C2 | 40 MPa RC Column (55 cm x 55 cm) | Column | 40MPa | Concrete Rectangular | 550 | 550 | 3025 | 2900 | 0.88 | 2146.18 | G300E | 41592766.67 | 326.35 | G300E | 0 | 0
1856 | Story46 | C22 | 40 MPa RC Column (55 cm x 55 cm) | Column | 40MPa | Concrete Rectangular | 550 | 550 | 3025 | 2900 | 0.88 | 2146.18 | G300E | 43097866.67 | 338.16 | G300E | 0 | 0
1857 | Story46 | C23 | 40 MPa RC Column (55 cm x 55 cm) | Column | 40MPa | Concrete Rectangular | 550 | 550 | 3025 | 2900 | 0.88 | 2146.18 | G300E | 59868566.67 | 469.75 | G300E | 0 | 0
1858 | Story46 | C24 | 40 MPa RC Column (55 cm x 55 cm) | Column | 40MPa | Concrete Rectangular | 550 | 550 | 3025 | 2900 | 0.88 | 2146.18 | G300E | 41947533.33 | 329.14 | G300E | 0 | 0
1859 | Story46 | C25 | 40 MPa RC Column (55 cm x 55 cm) | Column | 40MPa | Concrete Rectangular | 550 | 550 | 3025 | 2900 | 0.88 | 2146.18 | G300E | 41959133.33 | 329.23 | G300E | 0 | 0
1860 | Story46 | C26 | 40 MPa RC Column (55 cm x 55 cm) | Column | 40MPa | Concrete Rectangular | 550 | 550 | 3025 | 2900 | 0.88 | 2146.18 | G300E | 59845366.67 | 469.57 | G300E | 0 | 0
1861 | Story46 | C27 | 40 MPa RC Column (55 cm x 55 cm) | Column | 40MPa | Concrete Rectangular | 550 | 550 | 3025 | 2900 | 0.88 | 2146.18 | G300E | 43083366.67 | 338.05 | G300E | 0 | 0
1862 | Story46 | C3 | 40 MPa RC Column (55 cm x 55 cm) | Column | 40MPa | Concrete Rectangular | 550 | 550 | 3025 | 2900 | 0.88 | 2146.18 | G300E | 39904000 | 313.1 | G300E | 0 | 0
1863 | Story46 | C30 | 40 MPa RC Column (55 cm x 55 cm) | Column | 40MPa | Concrete Rectangular | 550 | 550 | 3025 | 2900 | 0.88 | 2146.18 | G300E | 43097866.67 | 338.16 | G300E | 0 | 0
1864 | Story46 | C31 | 40 MPa RC Column (55 cm x 55 cm) | Column | 40MPa | Concrete Rectangular | 550 | 550 | 3025 | 2900 | 0.88 | 2146.18 | G300E | 59868566.67 | 469.75 | G300E | 0 | 0
1865 | Story46 | C32 | 40 MPa RC Column (55 cm x 55 cm) | Column | 40MPa | Concrete Rectangular | 550 | 550 | 3025 | 2900 | 0.88 | 2146.18 | G300E | 41949466.67 | 329.15 | G300E | 0 | 0
1866 | Story46 | C33 | 40 MPa RC Column (55 cm x 55 cm) | Column | 40MPa | Concrete Rectangular | 550 | 550 | 3025 | 2900 | 0.88 | 2146.18 | G300E | 38572900 | 302.66 | G300E | 0 | 0
1867 | Story46 | C34 | 40 MPa RC Column (55 cm x 55 cm) | Column | 40MPa | Concrete Rectangular | 550 | 550 | 3025 | 2900 | 0.88 | 2146.18 | G300E | 53598766.67 | 420.56 | G300E | 0 | 0
1868 | Story46 | C35 | 40 MPa RC Column (55 cm x 55 cm) | Column | 40MPa | Concrete Rectangular | 550 | 550 | 3025 | 2900 | 0.88 | 2146.18 | G300E | 41849900 | 328.37 | G300E | 0 | 0
1869 | Story46 | C36 | 40 MPa RC Column (55 cm x 55 cm) | Column | 40MPa | Concrete Rectangular | 550 | 550 | 3025 | 2900 | 0.88 | 2146.18 | G300E | 19776066.67 | 155.17 | G300E | 0 | 0
1870 | Story46 | C37 | 40 MPa RC Column (55 cm x 55 cm) | Column | 40MPa | Concrete Rectangular | 550 | 550 | 3025 | 2900 | 0.88 | 2146.18 | G300E | 19778000 | 155.19 | G300E | 0 | 0
1871 | Story46 | C38 | 40 MPa RC Column (55 cm x 55 cm) | Column | 40MPa | Concrete Rectangular | 550 | 550 | 3025 | 2900 | 0.88 | 2146.18 | G300E | 41860533.33 | 328.45 | G300E | 0 | 0
1872 | Story46 | C39 | 40 MPa RC Column (55 cm x 55 cm) | Column | 40MPa | Concrete Rectangular | 550 | 550 | 3025 | 2900 | 0.88 | 2146.18 | G300E | 53612300 | 420.66 | G300E | 0 | 0
1873 | Story46 | C4 | 40 MPa RC Column (55 cm x 55 cm) | Column | 40MPa | Concrete Rectangular | 550 | 550 | 3025 | 2900 | 0.88 | 2146.18 | G300E | 39543240 | 310.27 | G300E | 0 | 0
1874 | Story46 | C40 | 40 MPa RC Column (55 cm x 55 cm) | Column | 40MPa | Concrete Rectangular | 550 | 550 | 3025 | 2900 | 0.88 | 2146.18 | G300E | 38560333.33 | 302.56 | G300E | 0 | 0
1875 | Story46 | C41 | 40 MPa RC Column (55 cm x 55 cm) | Column | 40MPa | Concrete Rectangular | 550 | 550 | 3025 | 3075 | 0.93 | 2275.69 | G300E | 47486200 | 372.59 | G300E | 0 | 0
1876 | Story46 | C42 | 40 MPa RC Column (55 cm x 55 cm) | Column | 40MPa | Concrete Rectangular | 550 | 550 | 3025 | 2900 | 0.88 | 2146.18 | G300E | 41601466.67 | 326.42 | G300E | 0 | 0
1877 | Story46 | C43 | 40 MPa RC Column (55 cm x 55 cm) | Column | 40MPa | Concrete Rectangular | 550 | 550 | 3025 | 2900 | 0.88 | 2146.18 | G300E | 39912700 | 313.17 | G300E | 0 | 0
1878 | Story46 | C44 | 40 MPa RC Column (55 cm x 55 cm) | Column | 40MPa | Concrete Rectangular | 550 | 550 | 3025 | 2900 | 0.88 | 2146.18 | G300E | 39534540 | 310.2 | G300E | 0 | 0
1879 | Story46 | C45 | 40 MPa RC Column (55 cm x 55 cm) | Column | 40MPa | Concrete Rectangular | 550 | 550 | 3025 | 2900 | 0.88 | 2146.18 | G300E | 39533380 | 310.19 | G300E | 0 | 0
1880 | Story46 | C46 | 40 MPa RC Column (55 cm x 55 cm) | Column | 40MPa | Concrete Rectangular | 550 | 550 | 3025 | 2900 | 0.88 | 2146.18 | G300E | 39906900 | 313.12 | G300E | 0 | 0
1881 | Story46 | C47 | 40 MPa RC Column (55 cm x 55 cm) | Column | 40MPa | Concrete Rectangular | 550 | 550 | 3025 | 2900 | 0.88 | 2146.18 | G300E | 41594700 | 326.37 | G300E | 0 | 0
1882 | Story46 | C48 | 40 MPa RC Column (55 cm x 55 cm) | Column | 40MPa | Concrete Rectangular | 550 | 550 | 3025 | 3075 | 0.93 | 2275.69 | G300E | 47475950 | 372.51 | G300E | 0 | 0
1883 | Story46 | C5 | 40 MPa RC Column (55 cm x 55 cm) | Column | 40MPa | Concrete Rectangular | 550 | 550 | 3025 | 2900 | 0.88 | 2146.18 | G300E | 39531640 | 310.18 | G300E | 0 | 0
1884 | Story46 | C6 | 40 MPa RC Column (55 cm x 55 cm) | Column | 40MPa | Concrete Rectangular | 550 | 550 | 3025 | 2900 | 0.88 | 2146.18 | G300E | 39904000 | 313.1 | G300E | 0 | 0
1885 | Story46 | C7 | 40 MPa RC Column (55 cm x 55 cm) | Column | 40MPa | Concrete Rectangular | 550 | 550 | 3025 | 2900 | 0.88 | 2146.18 | G300E | 41594700 | 326.37 | G300E | 0 | 0
1886 | Story46 | C8 | 40 MPa RC Column (55 cm x 55 cm) | Column | 40MPa | Concrete Rectangular | 550 | 550 | 3025 | 3075 | 0.93 | 2275.69 | G300E | 47475950 | 372.51 | G300E | 0 | 0
1887 | Story46 | C9 | 40 MPa RC Column (55 cm x 55 cm) | Column | 40MPa | Concrete Rectangular | 550 | 550 | 3025 | 2900 | 0.88 | 2146.18 | G300E | 38570000 | 302.63 | G300E | 0 | 0
1888 | Story46 | D13 | 40 MPa RC Column (100 cm x 100 cm) | Column | 40MPa | Concrete Rectangular | 1000 | 1000 | 10000 | 30680.4 | 30.68 | 75059.08 | G300E | 1801750806.13 | 14137.21 | G300E | 0 | 0
1889 | Story46 | D14 | 40 MPa RC Column (97.5 cm x 97.5 cm) | Column | 40MPa | Concrete Rectangular | 975 | 975 | 9506.3 | 29702.7 | 28.24 | 69079.22 | G300E | 1877438360.7 | 14731.08 | G300E | 0 | 0
1890 | Story46 | D15 | 40 MPa RC Column (97.5 cm x 97.5 cm) | Column | 40MPa | Concrete Rectangular | 975 | 975 | 9506.3 | 30680.4 | 29.17 | 71353.04 | G300E | 2226916380.4 | 17473.21 | G300E | 0 | 0
1891 | Story46 | D16 | 40 MPa RC Column (97.5 cm x 97.5 cm) | Column | 40MPa | Concrete Rectangular | 975 | 975 | 9506.3 | 30680.4 | 29.17 | 71353.04 | G300E | 2231864447.13 | 17512.04 | G300E | 0 | 0
1892 | Story46 | D17 | 40 MPa RC Column (100 cm x 100 cm) | Column | 40MPa | Concrete Rectangular | 1000 | 1000 | 10000 | 30680.4 | 30.68 | 75059.08 | G300E | 1802258737.2 | 14141.19 | G300E | 0 | 0
1893 | Story46 | D18 | 40 MPa RC Column (97.5 cm x 97.5 cm) | Column | 40MPa | Concrete Rectangular | 975 | 975 | 9506.3 | 29702.7 | 28.24 | 69079.22 | G300E | 1877383905.75 | 14730.65 | G300E | 0 | 0
1894 | Story46 | D19 | 40 MPa RC Column (97.5 cm x 97.5 cm) | Column | 40MPa | Concrete Rectangular | 975 | 975 | 9506.3 | 29702.7 | 28.24 | 69079.22 | G300E | 1877334401.25 | 14730.26 | G300E | 0 | 0
1895 | Story46 | D20 | 40 MPa RC Column (100 cm x 100 cm) | Column | 40MPa | Concrete Rectangular | 1000 | 1000 | 10000 | 30680.4 | 30.68 | 75059.08 | G300E | 1803446750.47 | 14150.51 | G300E | 0 | 0
1896 | Story46 | D21 | 40 MPa RC Column (97.5 cm x 97.5 cm) | Column | 40MPa | Concrete Rectangular | 975 | 975 | 9506.3 | 30680.4 | 29.17 | 71353.04 | G300E | 2231658206.67 | 17510.42 | G300E | 0 | 0
1897 | Story46 | D22 | 40 MPa RC Column (97.5 cm x 97.5 cm) | Column | 40MPa | Concrete Rectangular | 975 | 975 | 9506.3 | 30680.4 | 29.17 | 71353.04 | G300E | 2231668433.47 | 17510.5 | G300E | 0 | 0
1898 | Story46 | D23 | 40 MPa RC Column (97.5 cm x 97.5 cm) | Column | 40MPa | Concrete Rectangular | 975 | 975 | 9506.3 | 29702.7 | 28.24 | 69079.22 | G300E | 1877255194.05 | 14729.64 | G300E | 0 | 0
1899 | Story46 | D24 | 40 MPa RC Column (100 cm x 100 cm) | Column | 40MPa | Concrete Rectangular | 1000 | 1000 | 10000 | 30680.4 | 30.68 | 75059.08 | G300E | 1803180853.67 | 14148.43 | G300E | 0 | 0
1900 | Story47 | C1 | 40 MPa RC Column (52.5 cm x 52.5 cm) | Column | 40MPa | Concrete Rectangular | 525 | 525 | 2756.3 | 2900 | 0.8 | 1955.5 | G300E | 33915500 | 266.11 | G300E | 0 | 0
1901 | Story47 | C10 | 40 MPa RC Column (52.5 cm x 52.5 cm) | Column | 40MPa | Concrete Rectangular | 525 | 525 | 2756.3 | 2900 | 0.8 | 1955.5 | G300E | 56975333.33 | 447.05 | G300E | 0 | 0
1902 | Story47 | C11 | 40 MPa RC Column (52.5 cm x 52.5 cm) | Column | 40MPa | Concrete Rectangular | 525 | 525 | 2756.3 | 2900 | 0.8 | 1955.5 | G300E | 45392733.33 | 356.17 | G300E | 0 | 0
1903 | Story47 | C12 | 40 MPa RC Column (52.5 cm x 52.5 cm) | Column | 40MPa | Concrete Rectangular | 525 | 525 | 2756.3 | 2900 | 0.8 | 1955.5 | G300E | 25772300 | 202.22 | G300E | 0 | 0
1904 | Story47 | C13 | 40 MPa RC Column (52.5 cm x 52.5 cm) | Column | 40MPa | Concrete Rectangular | 525 | 525 | 2756.3 | 2900 | 0.8 | 1955.5 | G300E | 25772300 | 202.22 | G300E | 0 | 0
1905 | Story47 | C14 | 40 MPa RC Column (52.5 cm x 52.5 cm) | Column | 40MPa | Concrete Rectangular | 525 | 525 | 2756.3 | 2900 | 0.8 | 1955.5 | G300E | 45392733.33 | 356.17 | G300E | 0 | 0
1906 | Story47 | C15 | 40 MPa RC Column (52.5 cm x 52.5 cm) | Column | 40MPa | Concrete Rectangular | 525 | 525 | 2756.3 | 2900 | 0.8 | 1955.5 | G300E | 56987900 | 447.15 | G300E | 0 | 0
1907 | Story47 | C16 | 40 MPa RC Column (52.5 cm x 52.5 cm) | Column | 40MPa | Concrete Rectangular | 525 | 525 | 2756.3 | 2900 | 0.8 | 1955.5 | G300E | 43129766.67 | 338.41 | G300E | 0 | 0
1908 | Story47 | C17 | 40 MPa RC Column (52.5 cm x 52.5 cm) | Column | 40MPa | Concrete Rectangular | 525 | 525 | 2756.3 | 2900 | 0.8 | 1955.5 | G300E | 45931166.67 | 360.39 | G300E | 0 | 0
1909 | Story47 | C18 | 40 MPa RC Column (52.5 cm x 52.5 cm) | Column | 40MPa | Concrete Rectangular | 525 | 525 | 2756.3 | 2900 | 0.8 | 1955.5 | G300E | 62783066.67 | 492.62 | G300E | 0 | 0
1910 | Story47 | C19 | 40 MPa RC Column (52.5 cm x 52.5 cm) | Column | 40MPa | Concrete Rectangular | 525 | 525 | 2756.3 | 2900 | 0.8 | 1955.5 | G300E | 48455133.33 | 380.2 | G300E | 0 | 0
1911 | Story47 | C2 | 40 MPa RC Column (52.5 cm x 52.5 cm) | Column | 40MPa | Concrete Rectangular | 525 | 525 | 2756.3 | 2900 | 0.8 | 1955.5 | G300E | 44338100 | 347.89 | G300E | 0 | 0
1912 | Story47 | C22 | 40 MPa RC Column (52.5 cm x 52.5 cm) | Column | 40MPa | Concrete Rectangular | 525 | 525 | 2756.3 | 2900 | 0.8 | 1955.5 | G300E | 48466733.33 | 380.29 | G300E | 0 | 0
1913 | Story47 | C23 | 40 MPa RC Column (52.5 cm x 52.5 cm) | Column | 40MPa | Concrete Rectangular | 525 | 525 | 2756.3 | 2900 | 0.8 | 1955.5 | G300E | 62804333.33 | 492.79 | G300E | 0 | 0
1914 | Story47 | C24 | 40 MPa RC Column (52.5 cm x 52.5 cm) | Column | 40MPa | Concrete Rectangular | 525 | 525 | 2756.3 | 2900 | 0.8 | 1955.5 | G300E | 45918600 | 360.29 | G300E | 0 | 0
1915 | Story47 | C25 | 40 MPa RC Column (52.5 cm x 52.5 cm) | Column | 40MPa | Concrete Rectangular | 525 | 525 | 2756.3 | 2900 | 0.8 | 1955.5 | G300E | 45928266.67 | 360.37 | G300E | 0 | 0
1916 | Story47 | C26 | 40 MPa RC Column (52.5 cm x 52.5 cm) | Column | 40MPa | Concrete Rectangular | 525 | 525 | 2756.3 | 2900 | 0.8 | 1955.5 | G300E | 62783066.67 | 492.62 | G300E | 0 | 0
1917 | Story47 | C27 | 40 MPa RC Column (52.5 cm x 52.5 cm) | Column | 40MPa | Concrete Rectangular | 525 | 525 | 2756.3 | 2900 | 0.8 | 1955.5 | G300E | 48453200 | 380.18 | G300E | 0 | 0
1918 | Story47 | C3 | 40 MPa RC Column (52.5 cm x 52.5 cm) | Column | 40MPa | Concrete Rectangular | 525 | 525 | 2756.3 | 2900 | 0.8 | 1955.5 | G300E | 43189700 | 338.88 | G300E | 0 | 0
1919 | Story47 | C30 | 40 MPa RC Column (52.5 cm x 52.5 cm) | Column | 40MPa | Concrete Rectangular | 525 | 525 | 2756.3 | 2900 | 0.8 | 1955.5 | G300E | 48466733.33 | 380.29 | G300E | 0 | 0
1920 | Story47 | C31 | 40 MPa RC Column (52.5 cm x 52.5 cm) | Column | 40MPa | Concrete Rectangular | 525 | 525 | 2756.3 | 2900 | 0.8 | 1955.5 | G300E | 62804333.33 | 492.79 | G300E | 0 | 0
1921 | Story47 | C32 | 40 MPa RC Column (52.5 cm x 52.5 cm) | Column | 40MPa | Concrete Rectangular | 525 | 525 | 2756.3 | 2900 | 0.8 | 1955.5 | G300E | 45920533.33 | 360.31 | G300E | 0 | 0
1922 | Story47 | C33 | 40 MPa RC Column (52.5 cm x 52.5 cm) | Column | 40MPa | Concrete Rectangular | 525 | 525 | 2756.3 | 2900 | 0.8 | 1955.5 | G300E | 43138466.67 | 338.48 | G300E | 0 | 0
1923 | Story47 | C34 | 40 MPa RC Column (52.5 cm x 52.5 cm) | Column | 40MPa | Concrete Rectangular | 525 | 525 | 2756.3 | 2900 | 0.8 | 1955.5 | G300E | 56975333.33 | 447.05 | G300E | 0 | 0
1924 | Story47 | C35 | 40 MPa RC Column (52.5 cm x 52.5 cm) | Column | 40MPa | Concrete Rectangular | 525 | 525 | 2756.3 | 2900 | 0.8 | 1955.5 | G300E | 45385000 | 356.11 | G300E | 0 | 0
1925 | Story47 | C36 | 40 MPa RC Column (52.5 cm x 52.5 cm) | Column | 40MPa | Concrete Rectangular | 525 | 525 | 2756.3 | 2900 | 0.8 | 1955.5 | G300E | 25780033.33 | 202.28 | G300E | 0 | 0
1926 | Story47 | C37 | 40 MPa RC Column (52.5 cm x 52.5 cm) | Column | 40MPa | Concrete Rectangular | 525 | 525 | 2756.3 | 2900 | 0.8 | 1955.5 | G300E | 25781000 | 202.29 | G300E | 0 | 0
1927 | Story47 | C38 | 40 MPa RC Column (52.5 cm x 52.5 cm) | Column | 40MPa | Concrete Rectangular | 525 | 525 | 2756.3 | 2900 | 0.8 | 1955.5 | G300E | 45394666.67 | 356.18 | G300E | 0 | 0
1928 | Story47 | C39 | 40 MPa RC Column (52.5 cm x 52.5 cm) | Column | 40MPa | Concrete Rectangular | 525 | 525 | 2756.3 | 2900 | 0.8 | 1955.5 | G300E | 56988866.67 | 447.16 | G300E | 0 | 0
1929 | Story47 | C4 | 40 MPa RC Column (52.5 cm x 52.5 cm) | Column | 40MPa | Concrete Rectangular | 525 | 525 | 2756.3 | 2900 | 0.8 | 1955.5 | G300E | 41041960 | 322.03 | G300E | 0 | 0
1930 | Story47 | C40 | 40 MPa RC Column (52.5 cm x 52.5 cm) | Column | 40MPa | Concrete Rectangular | 525 | 525 | 2756.3 | 2900 | 0.8 | 1955.5 | G300E | 43125900 | 338.38 | G300E | 0 | 0
1931 | Story47 | C41 | 40 MPa RC Column (52.5 cm x 52.5 cm) | Column | 40MPa | Concrete Rectangular | 525 | 525 | 2756.3 | 2900 | 0.8 | 1955.5 | G300E | 33914533.33 | 266.11 | G300E | 0 | 0
1932 | Story47 | C42 | 40 MPa RC Column (52.5 cm x 52.5 cm) | Column | 40MPa | Concrete Rectangular | 525 | 525 | 2756.3 | 2900 | 0.8 | 1955.5 | G300E | 44344866.67 | 347.95 | G300E | 0 | 0
1933 | Story47 | C43 | 40 MPa RC Column (52.5 cm x 52.5 cm) | Column | 40MPa | Concrete Rectangular | 525 | 525 | 2756.3 | 2900 | 0.8 | 1955.5 | G300E | 43211933.33 | 339.06 | G300E | 0 | 0
1934 | Story47 | C44 | 40 MPa RC Column (52.5 cm x 52.5 cm) | Column | 40MPa | Concrete Rectangular | 525 | 525 | 2756.3 | 2900 | 0.8 | 1955.5 | G300E | 41047180 | 322.07 | G300E | 0 | 0
1935 | Story47 | C45 | 40 MPa RC Column (52.5 cm x 52.5 cm) | Column | 40MPa | Concrete Rectangular | 525 | 525 | 2756.3 | 2900 | 0.8 | 1955.5 | G300E | 41045440 | 322.06 | G300E | 0 | 0
1936 | Story47 | C46 | 40 MPa RC Column (52.5 cm x 52.5 cm) | Column | 40MPa | Concrete Rectangular | 525 | 525 | 2756.3 | 2900 | 0.8 | 1955.5 | G300E | 43208066.67 | 339.03 | G300E | 0 | 0
1937 | Story47 | C47 | 40 MPa RC Column (52.5 cm x 52.5 cm) | Column | 40MPa | Concrete Rectangular | 525 | 525 | 2756.3 | 2900 | 0.8 | 1955.5 | G300E | 44339066.67 | 347.9 | G300E | 0 | 0
1938 | Story47 | C48 | 40 MPa RC Column (52.5 cm x 52.5 cm) | Column | 40MPa | Concrete Rectangular | 525 | 525 | 2756.3 | 2900 | 0.8 | 1955.5 | G300E | 33906800 | 266.05 | G300E | 0 | 0
1939 | Story47 | C5 | 40 MPa RC Column (52.5 cm x 52.5 cm) | Column | 40MPa | Concrete Rectangular | 525 | 525 | 2756.3 | 2900 | 0.8 | 1955.5 | G300E | 41041960 | 322.03 | G300E | 0 | 0
1940 | Story47 | C6 | 40 MPa RC Column (52.5 cm x 52.5 cm) | Column | 40MPa | Concrete Rectangular | 525 | 525 | 2756.3 | 2900 | 0.8 | 1955.5 | G300E | 43206133.33 | 339.01 | G300E | 0 | 0
1941 | Story47 | C7 | 40 MPa RC Column (52.5 cm x 52.5 cm) | Column | 40MPa | Concrete Rectangular | 525 | 525 | 2756.3 | 2900 | 0.8 | 1955.5 | G300E | 44339066.67 | 347.9 | G300E | 0 | 0
1942 | Story47 | C8 | 40 MPa RC Column (52.5 cm x 52.5 cm) | Column | 40MPa | Concrete Rectangular | 525 | 525 | 2756.3 | 2900 | 0.8 | 1955.5 | G300E | 33909700 | 266.07 | G300E | 0 | 0
1943 | Story47 | C9 | 40 MPa RC Column (52.5 cm x 52.5 cm) | Column | 40MPa | Concrete Rectangular | 525 | 525 | 2756.3 | 2900 | 0.8 | 1955.5 | G300E | 43134600 | 338.45 | G300E | 0 | 0
1944 | Story48 | C1 | 40 MPa RC Column (52.5 cm x 52.5 cm) | Column | 40MPa | Concrete Rectangular | 525 | 525 | 2756.3 | 2900 | 0.8 | 1955.5 | G300E | 31634166.67 | 248.21 | G300E | 0 | 0
1945 | Story48 | C10 | 40 MPa RC Column (52.5 cm x 52.5 cm) | Column | 40MPa | Concrete Rectangular | 525 | 525 | 2756.3 | 2900 | 0.8 | 1955.5 | G300E | 51189833.33 | 401.65 | G300E | 0 | 0
1946 | Story48 | C11 | 40 MPa RC Column (52.5 cm x 52.5 cm) | Column | 40MPa | Concrete Rectangular | 525 | 525 | 2756.3 | 2900 | 0.8 | 1955.5 | G300E | 39013700 | 306.12 | G300E | 0 | 0
1947 | Story48 | C12 | 40 MPa RC Column (52.5 cm x 52.5 cm) | Column | 40MPa | Concrete Rectangular | 525 | 525 | 2756.3 | 2900 | 0.8 | 1955.5 | G300E | 23296666.67 | 182.79 | G300E | 0 | 0
1948 | Story48 | C13 | 40 MPa RC Column (52.5 cm x 52.5 cm) | Column | 40MPa | Concrete Rectangular | 525 | 525 | 2756.3 | 2900 | 0.8 | 1955.5 | G300E | 23293766.67 | 182.77 | G300E | 0 | 0
1949 | Story48 | C14 | 40 MPa RC Column (52.5 cm x 52.5 cm) | Column | 40MPa | Concrete Rectangular | 525 | 525 | 2756.3 | 2900 | 0.8 | 1955.5 | G300E | 38994366.67 | 305.96 | G300E | 0 | 0
1950 | Story48 | C15 | 40 MPa RC Column (52.5 cm x 52.5 cm) | Column | 40MPa | Concrete Rectangular | 525 | 525 | 2756.3 | 2900 | 0.8 | 1955.5 | G300E | 51201433.33 | 401.75 | G300E | 0 | 0
1951 | Story48 | C16 | 40 MPa RC Column (52.5 cm x 52.5 cm) | Column | 40MPa | Concrete Rectangular | 525 | 525 | 2756.3 | 2900 | 0.8 | 1955.5 | G300E | 37030100 | 290.55 | G300E | 0 | 0
1952 | Story48 | C17 | 40 MPa RC Column (52.5 cm x 52.5 cm) | Column | 40MPa | Concrete Rectangular | 525 | 525 | 2756.3 | 2900 | 0.8 | 1955.5 | G300E | 37049433.33 | 290.7 | G300E | 0 | 0
1953 | Story48 | C18 | 40 MPa RC Column (52.5 cm x 52.5 cm) | Column | 40MPa | Concrete Rectangular | 525 | 525 | 2756.3 | 2900 | 0.8 | 1955.5 | G300E | 56199100 | 440.96 | G300E | 0 | 0
1954 | Story48 | C19 | 40 MPa RC Column (52.5 cm x 52.5 cm) | Column | 40MPa | Concrete Rectangular | 525 | 525 | 2756.3 | 2900 | 0.8 | 1955.5 | G300E | 43511600 | 341.41 | G300E | 0 | 0
1955 | Story48 | C2 | 40 MPa RC Column (52.5 cm x 52.5 cm) | Column | 40MPa | Concrete Rectangular | 525 | 525 | 2756.3 | 2900 | 0.8 | 1955.5 | G300E | 40246200 | 315.79 | G300E | 0 | 0
1956 | Story48 | C22 | 40 MPa RC Column (52.5 cm x 52.5 cm) | Column | 40MPa | Concrete Rectangular | 525 | 525 | 2756.3 | 2900 | 0.8 | 1955.5 | G300E | 43523200 | 341.5 | G300E | 0 | 0
1957 | Story48 | C23 | 40 MPa RC Column (52.5 cm x 52.5 cm) | Column | 40MPa | Concrete Rectangular | 525 | 525 | 2756.3 | 2900 | 0.8 | 1955.5 | G300E | 56218433.33 | 441.11 | G300E | 0 | 0
1958 | Story48 | C24 | 40 MPa RC Column (52.5 cm x 52.5 cm) | Column | 40MPa | Concrete Rectangular | 525 | 525 | 2756.3 | 2900 | 0.8 | 1955.5 | G300E | 37034933.33 | 290.59 | G300E | 0 | 0
1959 | Story48 | C25 | 40 MPa RC Column (52.5 cm x 52.5 cm) | Column | 40MPa | Concrete Rectangular | 525 | 525 | 2756.3 | 2900 | 0.8 | 1955.5 | G300E | 37044600 | 290.67 | G300E | 0 | 0
1960 | Story48 | C26 | 40 MPa RC Column (52.5 cm x 52.5 cm) | Column | 40MPa | Concrete Rectangular | 525 | 525 | 2756.3 | 2900 | 0.8 | 1955.5 | G300E | 56200066.67 | 440.97 | G300E | 0 | 0
1961 | Story48 | C27 | 40 MPa RC Column (52.5 cm x 52.5 cm) | Column | 40MPa | Concrete Rectangular | 525 | 525 | 2756.3 | 2900 | 0.8 | 1955.5 | G300E | 43511600 | 341.41 | G300E | 0 | 0
1962 | Story48 | C3 | 40 MPa RC Column (52.5 cm x 52.5 cm) | Column | 40MPa | Concrete Rectangular | 525 | 525 | 2756.3 | 2900 | 0.8 | 1955.5 | G300E | 34766166.67 | 272.79 | G300E | 0 | 0
1963 | Story48 | C30 | 40 MPa RC Column (52.5 cm x 52.5 cm) | Column | 40MPa | Concrete Rectangular | 525 | 525 | 2756.3 | 2900 | 0.8 | 1955.5 | G300E | 43523200 | 341.5 | G300E | 0 | 0
1964 | Story48 | C31 | 40 MPa RC Column (52.5 cm x 52.5 cm) | Column | 40MPa | Concrete Rectangular | 525 | 525 | 2756.3 | 2900 | 0.8 | 1955.5 | G300E | 56219400 | 441.12 | G300E | 0 | 0
1965 | Story48 | C32 | 40 MPa RC Column (52.5 cm x 52.5 cm) | Column | 40MPa | Concrete Rectangular | 525 | 525 | 2756.3 | 2900 | 0.8 | 1955.5 | G300E | 37039766.67 | 290.63 | G300E | 0 | 0
1966 | Story48 | C33 | 40 MPa RC Column (52.5 cm x 52.5 cm) | Column | 40MPa | Concrete Rectangular | 525 | 525 | 2756.3 | 2900 | 0.8 | 1955.5 | G300E | 37038800 | 290.62 | G300E | 0 | 0
1967 | Story48 | C34 | 40 MPa RC Column (52.5 cm x 52.5 cm) | Column | 40MPa | Concrete Rectangular | 525 | 525 | 2756.3 | 2900 | 0.8 | 1955.5 | G300E | 51190800 | 401.66 | G300E | 0 | 0
1968 | Story48 | C35 | 40 MPa RC Column (52.5 cm x 52.5 cm) | Column | 40MPa | Concrete Rectangular | 525 | 525 | 2756.3 | 2900 | 0.8 | 1955.5 | G300E | 38986633.33 | 305.9 | G300E | 0 | 0
1969 | Story48 | C36 | 40 MPa RC Column (52.5 cm x 52.5 cm) | Column | 40MPa | Concrete Rectangular | 525 | 525 | 2756.3 | 2900 | 0.8 | 1955.5 | G300E | 23302466.67 | 182.84 | G300E | 0 | 0
1970 | Story48 | C37 | 40 MPa RC Column (52.5 cm x 52.5 cm) | Column | 40MPa | Concrete Rectangular | 525 | 525 | 2756.3 | 2900 | 0.8 | 1955.5 | G300E | 23305366.67 | 182.86 | G300E | 0 | 0
1971 | Story48 | C38 | 40 MPa RC Column (52.5 cm x 52.5 cm) | Column | 40MPa | Concrete Rectangular | 525 | 525 | 2756.3 | 2900 | 0.8 | 1955.5 | G300E | 38994366.67 | 305.96 | G300E | 0 | 0
1972 | Story48 | C39 | 40 MPa RC Column (52.5 cm x 52.5 cm) | Column | 40MPa | Concrete Rectangular | 525 | 525 | 2756.3 | 2900 | 0.8 | 1955.5 | G300E | 51200466.67 | 401.74 | G300E | 0 | 0
1973 | Story48 | C4 | 40 MPa RC Column (52.5 cm x 52.5 cm) | Column | 40MPa | Concrete Rectangular | 525 | 525 | 2756.3 | 2900 | 0.8 | 1955.5 | G300E | 33399300 | 262.06 | G300E | 0 | 0
1974 | Story48 | C40 | 40 MPa RC Column (52.5 cm x 52.5 cm) | Column | 40MPa | Concrete Rectangular | 525 | 525 | 2756.3 | 2900 | 0.8 | 1955.5 | G300E | 37031066.67 | 290.56 | G300E | 0 | 0
1975 | Story48 | C41 | 40 MPa RC Column (52.5 cm x 52.5 cm) | Column | 40MPa | Concrete Rectangular | 525 | 525 | 2756.3 | 2900 | 0.8 | 1955.5 | G300E | 31633200 | 248.21 | G300E | 0 | 0
1976 | Story48 | C42 | 40 MPa RC Column (52.5 cm x 52.5 cm) | Column | 40MPa | Concrete Rectangular | 525 | 525 | 2756.3 | 2900 | 0.8 | 1955.5 | G300E | 40250260 | 315.82 | G300E | 0 | 0
1977 | Story48 | C43 | 40 MPa RC Column (52.5 cm x 52.5 cm) | Column | 40MPa | Concrete Rectangular | 525 | 525 | 2756.3 | 2900 | 0.8 | 1955.5 | G300E | 34784533.33 | 272.93 | G300E | 0 | 0
1978 | Story48 | C44 | 40 MPa RC Column (52.5 cm x 52.5 cm) | Column | 40MPa | Concrete Rectangular | 525 | 525 | 2756.3 | 2900 | 0.8 | 1955.5 | G300E | 33960933.33 | 266.47 | G300E | 0 | 0
1979 | Story48 | C45 | 40 MPa RC Column (52.5 cm x 52.5 cm) | Column | 40MPa | Concrete Rectangular | 525 | 525 | 2756.3 | 2900 | 0.8 | 1955.5 | G300E | 33901000 | 266 | G300E | 0 | 0
1980 | Story48 | C46 | 40 MPa RC Column (52.5 cm x 52.5 cm) | Column | 40MPa | Concrete Rectangular | 525 | 525 | 2756.3 | 2900 | 0.8 | 1955.5 | G300E | 34782600 | 272.92 | G300E | 0 | 0
1981 | Story48 | C47 | 40 MPa RC Column (52.5 cm x 52.5 cm) | Column | 40MPa | Concrete Rectangular | 525 | 525 | 2756.3 | 2900 | 0.8 | 1955.5 | G300E | 40242720 | 315.76 | G300E | 0 | 0
1982 | Story48 | C48 | 40 MPa RC Column (52.5 cm x 52.5 cm) | Column | 40MPa | Concrete Rectangular | 525 | 525 | 2756.3 | 2900 | 0.8 | 1955.5 | G300E | 31626433.33 | 248.15 | G300E | 0 | 0
1983 | Story48 | C5 | 40 MPa RC Column (52.5 cm x 52.5 cm) | Column | 40MPa | Concrete Rectangular | 525 | 525 | 2756.3 | 2900 | 0.8 | 1955.5 | G300E | 34361133.33 | 269.61 | G300E | 0 | 0
1984 | Story48 | C6 | 40 MPa RC Column (52.5 cm x 52.5 cm) | Column | 40MPa | Concrete Rectangular | 525 | 525 | 2756.3 | 2900 | 0.8 | 1955.5 | G300E | 34779700 | 272.89 | G300E | 0 | 0
1985 | Story48 | C7 | 40 MPa RC Column (52.5 cm x 52.5 cm) | Column | 40MPa | Concrete Rectangular | 525 | 525 | 2756.3 | 2900 | 0.8 | 1955.5 | G300E | 40243880 | 315.77 | G300E | 0 | 0
1986 | Story48 | C8 | 40 MPa RC Column (52.5 cm x 52.5 cm) | Column | 40MPa | Concrete Rectangular | 525 | 525 | 2756.3 | 2900 | 0.8 | 1955.5 | G300E | 31627400 | 248.16 | G300E | 0 | 0
1987 | Story48 | C9 | 40 MPa RC Column (52.5 cm x 52.5 cm) | Column | 40MPa | Concrete Rectangular | 525 | 525 | 2756.3 | 2900 | 0.8 | 1955.5 | G300E | 37040733.33 | 290.64 | G300E | 0 | 0
1988 | Story49 | C1 | 40 MPa RC Column (52.5 cm x 52.5 cm) | Column | 40MPa | Concrete Rectangular | 525 | 525 | 2756.3 | 3075 | 0.85 | 2073.51 | G300E | 29763950 | 233.54 | G300E | 0 | 0
1989 | Story49 | C10 | 40 MPa RC Column (52.5 cm x 52.5 cm) | Column | 40MPa | Concrete Rectangular | 525 | 525 | 2756.3 | 2900 | 0.8 | 1955.5 | G300E | 44406733.33 | 348.43 | G300E | 0 | 0
1990 | Story49 | C11 | 40 MPa RC Column (52.5 cm x 52.5 cm) | Column | 40MPa | Concrete Rectangular | 525 | 525 | 2756.3 | 2900 | 0.8 | 1955.5 | G300E | 32658833.33 | 256.25 | G300E | 0 | 0
1991 | Story49 | C12 | 40 MPa RC Column (52.5 cm x 52.5 cm) | Column | 40MPa | Concrete Rectangular | 525 | 525 | 2756.3 | 2900 | 0.8 | 1955.5 | G300E | 17644566.67 | 138.45 | G300E | 0 | 0
1992 | Story49 | C13 | 40 MPa RC Column (52.5 cm x 52.5 cm) | Column | 40MPa | Concrete Rectangular | 525 | 525 | 2756.3 | 2900 | 0.8 | 1955.5 | G300E | 17637800 | 138.39 | G300E | 0 | 0
1993 | Story49 | C14 | 40 MPa RC Column (52.5 cm x 52.5 cm) | Column | 40MPa | Concrete Rectangular | 525 | 525 | 2756.3 | 2900 | 0.8 | 1955.5 | G300E | 32653033.33 | 256.21 | G300E | 0 | 0
1994 | Story49 | C15 | 40 MPa RC Column (52.5 cm x 52.5 cm) | Column | 40MPa | Concrete Rectangular | 525 | 525 | 2756.3 | 2900 | 0.8 | 1955.5 | G300E | 44415433.33 | 348.5 | G300E | 0 | 0
1995 | Story49 | C16 | 40 MPa RC Column (52.5 cm x 52.5 cm) | Column | 40MPa | Concrete Rectangular | 525 | 525 | 2756.3 | 2900 | 0.8 | 1955.5 | G300E | 31855533.33 | 249.95 | G300E | 0 | 0
1996 | Story49 | C17 | 40 MPa RC Column (52.5 cm x 52.5 cm) | Column | 40MPa | Concrete Rectangular | 525 | 525 | 2756.3 | 2900 | 0.8 | 1955.5 | G300E | 27750100 | 217.74 | G300E | 0 | 0
1997 | Story49 | C18 | 40 MPa RC Column (52.5 cm x 52.5 cm) | Column | 40MPa | Concrete Rectangular | 525 | 525 | 2756.3 | 2900 | 0.8 | 1955.5 | G300E | 49312566.67 | 386.92 | G300E | 0 | 0
1998 | Story49 | C19 | 40 MPa RC Column (52.5 cm x 52.5 cm) | Column | 40MPa | Concrete Rectangular | 525 | 525 | 2756.3 | 2900 | 0.8 | 1955.5 | G300E | 35669033.33 | 279.87 | G300E | 0 | 0
1999 | Story49 | C2 | 40 MPa RC Column (52.5 cm x 52.5 cm) | Column | 40MPa | Concrete Rectangular | 525 | 525 | 2756.3 | 2900 | 0.8 | 1955.5 | G300E | 30315633.33 | 237.87 | G300E | 0 | 0
2000 | Story49 | C22 | 40 MPa RC Column (52.5 cm x 52.5 cm) | Column | 40MPa | Concrete Rectangular | 525 | 525 | 2756.3 | 2900 | 0.8 | 1955.5 | G300E | 35680633.33 | 279.96 | G300E | 0 | 0
2001 | Story49 | C23 | 40 MPa RC Column (52.5 cm x 52.5 cm) | Column | 40MPa | Concrete Rectangular | 525 | 525 | 2756.3 | 2900 | 0.8 | 1955.5 | G300E | 49332866.67 | 387.08 | G300E | 0 | 0
2002 | Story49 | C24 | 40 MPa RC Column (52.5 cm x 52.5 cm) | Column | 40MPa | Concrete Rectangular | 525 | 525 | 2756.3 | 2900 | 0.8 | 1955.5 | G300E | 27724966.67 | 217.54 | G300E | 0 | 0
2003 | Story49 | C25 | 40 MPa RC Column (52.5 cm x 52.5 cm) | Column | 40MPa | Concrete Rectangular | 525 | 525 | 2756.3 | 2900 | 0.8 | 1955.5 | G300E | 27726900 | 217.56 | G300E | 0 | 0
2004 | Story49 | C26 | 40 MPa RC Column (52.5 cm x 52.5 cm) | Column | 40MPa | Concrete Rectangular | 525 | 525 | 2756.3 | 2900 | 0.8 | 1955.5 | G300E | 49312566.67 | 386.92 | G300E | 0 | 0
2005 | Story49 | C27 | 40 MPa RC Column (52.5 cm x 52.5 cm) | Column | 40MPa | Concrete Rectangular | 525 | 525 | 2756.3 | 2900 | 0.8 | 1955.5 | G300E | 35668066.67 | 279.86 | G300E | 0 | 0
2006 | Story49 | C3 | 40 MPa RC Column (52.5 cm x 52.5 cm) | Column | 40MPa | Concrete Rectangular | 525 | 525 | 2756.3 | 2900 | 0.8 | 1955.5 | G300E | 27467060 | 215.52 | G300E | 0 | 0
2007 | Story49 | C30 | 40 MPa RC Column (52.5 cm x 52.5 cm) | Column | 40MPa | Concrete Rectangular | 525 | 525 | 2756.3 | 2900 | 0.8 | 1955.5 | G300E | 35680633.33 | 279.96 | G300E | 0 | 0
2008 | Story49 | C31 | 40 MPa RC Column (52.5 cm x 52.5 cm) | Column | 40MPa | Concrete Rectangular | 525 | 525 | 2756.3 | 2900 | 0.8 | 1955.5 | G300E | 49332866.67 | 387.08 | G300E | 0 | 0
2009 | Story49 | C32 | 40 MPa RC Column (52.5 cm x 52.5 cm) | Column | 40MPa | Concrete Rectangular | 525 | 525 | 2756.3 | 2900 | 0.8 | 1955.5 | G300E | 27736566.67 | 217.63 | G300E | 0 | 0
2010 | Story49 | C33 | 40 MPa RC Column (52.5 cm x 52.5 cm) | Column | 40MPa | Concrete Rectangular | 525 | 525 | 2756.3 | 2900 | 0.8 | 1955.5 | G300E | 31863266.67 | 250.01 | G300E | 0 | 0
2011 | Story49 | C34 | 40 MPa RC Column (52.5 cm x 52.5 cm) | Column | 40MPa | Concrete Rectangular | 525 | 525 | 2756.3 | 2900 | 0.8 | 1955.5 | G300E | 44407700 | 348.44 | G300E | 0 | 0
2012 | Story49 | C35 | 40 MPa RC Column (52.5 cm x 52.5 cm) | Column | 40MPa | Concrete Rectangular | 525 | 525 | 2756.3 | 2900 | 0.8 | 1955.5 | G300E | 32647233.33 | 256.16 | G300E | 0 | 0
2013 | Story49 | C36 | 40 MPa RC Column (52.5 cm x 52.5 cm) | Column | 40MPa | Concrete Rectangular | 525 | 525 | 2756.3 | 2900 | 0.8 | 1955.5 | G300E | 17647466.67 | 138.47 | G300E | 0 | 0
2014 | Story49 | C37 | 40 MPa RC Column (52.5 cm x 52.5 cm) | Column | 40MPa | Concrete Rectangular | 525 | 525 | 2756.3 | 2900 | 0.8 | 1955.5 | G300E | 17648433.33 | 138.48 | G300E | 0 | 0
2015 | Story49 | C38 | 40 MPa RC Column (52.5 cm x 52.5 cm) | Column | 40MPa | Concrete Rectangular | 525 | 525 | 2756.3 | 2900 | 0.8 | 1955.5 | G300E | 32654966.67 | 256.22 | G300E | 0 | 0
2016 | Story49 | C39 | 40 MPa RC Column (52.5 cm x 52.5 cm) | Column | 40MPa | Concrete Rectangular | 525 | 525 | 2756.3 | 2900 | 0.8 | 1955.5 | G300E | 44417366.67 | 348.52 | G300E | 0 | 0
2017 | Story49 | C4 | 40 MPa RC Column (52.5 cm x 52.5 cm) | Column | 40MPa | Concrete Rectangular | 525 | 525 | 2756.3 | 2900 | 0.8 | 1955.5 | G300E | 28572733.33 | 224.19 | G300E | 0 | 0
2018 | Story49 | C40 | 40 MPa RC Column (52.5 cm x 52.5 cm) | Column | 40MPa | Concrete Rectangular | 525 | 525 | 2756.3 | 2900 | 0.8 | 1955.5 | G300E | 31855533.33 | 249.95 | G300E | 0 | 0
2019 | Story49 | C41 | 40 MPa RC Column (52.5 cm x 52.5 cm) | Column | 40MPa | Concrete Rectangular | 525 | 525 | 2756.3 | 3075 | 0.85 | 2073.51 | G300E | 29763950 | 233.54 | G300E | 0 | 0
2020 | Story49 | C42 | 40 MPa RC Column (52.5 cm x 52.5 cm) | Column | 40MPa | Concrete Rectangular | 525 | 525 | 2756.3 | 2900 | 0.8 | 1955.5 | G300E | 30310800 | 237.83 | G300E | 0 | 0
2021 | Story49 | C43 | 40 MPa RC Column (52.5 cm x 52.5 cm) | Column | 40MPa | Concrete Rectangular | 525 | 525 | 2756.3 | 2900 | 0.8 | 1955.5 | G300E | 27236800 | 213.71 | G300E | 0 | 0
2022 | Story49 | C44 | 40 MPa RC Column (52.5 cm x 52.5 cm) | Column | 40MPa | Concrete Rectangular | 525 | 525 | 2756.3 | 2900 | 0.8 | 1955.5 | G300E | 28583366.67 | 224.28 | G300E | 0 | 0
2023 | Story49 | C45 | 40 MPa RC Column (52.5 cm x 52.5 cm) | Column | 40MPa | Concrete Rectangular | 525 | 525 | 2756.3 | 2900 | 0.8 | 1955.5 | G300E | 28582400 | 224.27 | G300E | 0 | 0
2024 | Story49 | C46 | 40 MPa RC Column (52.5 cm x 52.5 cm) | Column | 40MPa | Concrete Rectangular | 525 | 525 | 2756.3 | 2900 | 0.8 | 1955.5 | G300E | 27235640 | 213.7 | G300E | 0 | 0
2025 | Story49 | C47 | 40 MPa RC Column (52.5 cm x 52.5 cm) | Column | 40MPa | Concrete Rectangular | 525 | 525 | 2756.3 | 2900 | 0.8 | 1955.5 | G300E | 30305966.67 | 237.79 | G300E | 0 | 0
2026 | Story49 | C48 | 40 MPa RC Column (52.5 cm x 52.5 cm) | Column | 40MPa | Concrete Rectangular | 525 | 525 | 2756.3 | 3075 | 0.85 | 2073.51 | G300E | 29756775 | 233.48 | G300E | 0 | 0
2027 | Story49 | C5 | 40 MPa RC Column (52.5 cm x 52.5 cm) | Column | 40MPa | Concrete Rectangular | 525 | 525 | 2756.3 | 2900 | 0.8 | 1955.5 | G300E | 28581433.33 | 224.26 | G300E | 0 | 0
2028 | Story49 | C6 | 40 MPa RC Column (52.5 cm x 52.5 cm) | Column | 40MPa | Concrete Rectangular | 525 | 525 | 2756.3 | 2900 | 0.8 | 1955.5 | G300E | 27236220 | 213.71 | G300E | 0 | 0
2029 | Story49 | C7 | 40 MPa RC Column (52.5 cm x 52.5 cm) | Column | 40MPa | Concrete Rectangular | 525 | 525 | 2756.3 | 2900 | 0.8 | 1955.5 | G300E | 30305000 | 237.78 | G300E | 0 | 0
2030 | Story49 | C8 | 40 MPa RC Column (52.5 cm x 52.5 cm) | Column | 40MPa | Concrete Rectangular | 525 | 525 | 2756.3 | 3075 | 0.85 | 2073.51 | G300E | 29757800 | 233.49 | G300E | 0 | 0
2031 | Story49 | C9 | 40 MPa RC Column (52.5 cm x 52.5 cm) | Column | 40MPa | Concrete Rectangular | 525 | 525 | 2756.3 | 2900 | 0.8 | 1955.5 | G300E | 31863266.67 | 250.01 | G300E | 0 | 0
2032 | Story5 | C1 | 40 MPa RC Column (92.5 cm x 92.5 cm) | Column | 40MPa | Concrete Rectangular | 925 | 925 | 8556.3 | 3175 | 2.72 | 6646.14 | G300E | 104046866.67 | 816.39 | G300E | 0 | 0
2033 | Story5 | C10 | 40 MPa RC Column (92.5 cm x 92.5 cm) | Column | 40MPa | Concrete Rectangular | 925 | 925 | 8556.3 | 3175 | 2.72 | 6646.14 | G300E | 194108916.67 | 1523.05 | G300E | 0 | 0
2034 | Story5 | C11 | 40 MPa RC Column (92.5 cm x 92.5 cm) | Column | 40MPa | Concrete Rectangular | 925 | 925 | 8556.3 | 3175 | 2.72 | 6646.14 | G300E | 184058983.33 | 1444.2 | G300E | 0 | 0
2035 | Story5 | C12 | 40 MPa RC Column (92.5 cm x 92.5 cm) | Column | 40MPa | Concrete Rectangular | 925 | 925 | 8556.3 | 3175 | 2.72 | 6646.14 | G300E | 136279466.67 | 1069.3 | G300E | 0 | 0
2036 | Story5 | C13 | 40 MPa RC Column (92.5 cm x 92.5 cm) | Column | 40MPa | Concrete Rectangular | 925 | 925 | 8556.3 | 3175 | 2.72 | 6646.14 | G300E | 135859308.33 | 1066 | G300E | 0 | 0
2037 | Story5 | C14 | 40 MPa RC Column (92.5 cm x 92.5 cm) | Column | 40MPa | Concrete Rectangular | 925 | 925 | 8556.3 | 3175 | 2.72 | 6646.14 | G300E | 184072741.67 | 1444.3 | G300E | 0 | 0
2038 | Story5 | C15 | 40 MPa RC Column (92.5 cm x 92.5 cm) | Column | 40MPa | Concrete Rectangular | 925 | 925 | 8556.3 | 3175 | 2.72 | 6646.14 | G300E | 194199933.33 | 1523.76 | G300E | 0 | 0
2039 | Story5 | C16 | 40 MPa RC Column (92.5 cm x 92.5 cm) | Column | 40MPa | Concrete Rectangular | 925 | 925 | 8556.3 | 3175 | 2.72 | 6646.14 | G300E | 117457220 | 921.61 | G300E | 0 | 0
2040 | Story5 | C17 | 40 MPa RC Column (92.5 cm x 92.5 cm) | Column | 40MPa | Concrete Rectangular | 925 | 925 | 8556.3 | 3175 | 2.72 | 6646.14 | G300E | 124769033.33 | 978.98 | G300E | 0 | 0
2041 | Story5 | C18 | 40 MPa RC Column (92.5 cm x 92.5 cm) | Column | 40MPa | Concrete Rectangular | 925 | 925 | 8556.3 | 3175 | 2.72 | 6646.14 | G300E | 213023450 | 1671.46 | G300E | 0 | 0
2042 | Story5 | C19 | 40 MPa RC Column (92.5 cm x 92.5 cm) | Column | 40MPa | Concrete Rectangular | 925 | 925 | 8556.3 | 3175 | 2.72 | 6646.14 | G300E | 191182625 | 1500.09 | G300E | 0 | 0
2043 | Story5 | C2 | 40 MPa RC Column (92.5 cm x 92.5 cm) | Column | 40MPa | Concrete Rectangular | 925 | 925 | 8556.3 | 3175 | 2.72 | 6646.14 | G300E | 126565660 | 993.08 | G300E | 0 | 0
2044 | Story5 | C22 | 40 MPa RC Column (92.5 cm x 92.5 cm) | Column | 40MPa | Concrete Rectangular | 925 | 925 | 8556.3 | 3175 | 2.72 | 6646.14 | G300E | 191257766.67 | 1500.68 | G300E | 0 | 0
2045 | Story5 | C23 | 40 MPa RC Column (92.5 cm x 92.5 cm) | Column | 40MPa | Concrete Rectangular | 925 | 925 | 8556.3 | 3175 | 2.72 | 6646.14 | G300E | 213106000 | 1672.11 | G300E | 0 | 0
2046 | Story5 | C24 | 40 MPa RC Column (92.5 cm x 92.5 cm) | Column | 40MPa | Concrete Rectangular | 925 | 925 | 8556.3 | 3175 | 2.72 | 6646.14 | G300E | 124417666.67 | 976.23 | G300E | 0 | 0
2047 | Story5 | C25 | 40 MPa RC Column (92.5 cm x 92.5 cm) | Column | 40MPa | Concrete Rectangular | 925 | 925 | 8556.3 | 3175 | 2.72 | 6646.14 | G300E | 124743633.33 | 978.78 | G300E | 0 | 0
2048 | Story5 | C26 | 40 MPa RC Column (92.5 cm x 92.5 cm) | Column | 40MPa | Concrete Rectangular | 925 | 925 | 8556.3 | 3175 | 2.72 | 6646.14 | G300E | 213026625 | 1671.49 | G300E | 0 | 0
2049 | Story5 | C27 | 40 MPa RC Column (92.5 cm x 92.5 cm) | Column | 40MPa | Concrete Rectangular | 925 | 925 | 8556.3 | 3175 | 2.72 | 6646.14 | G300E | 191208025 | 1500.29 | G300E | 0 | 0
2050 | Story5 | C3 | 40 MPa RC Column (92.5 cm x 92.5 cm) | Column | 40MPa | Concrete Rectangular | 925 | 925 | 8556.3 | 3175 | 2.72 | 6646.14 | G300E | 127968375 | 1004.09 | G300E | 0 | 0
2051 | Story5 | C30 | 40 MPa RC Column (92.5 cm x 92.5 cm) | Column | 40MPa | Concrete Rectangular | 925 | 925 | 8556.3 | 3175 | 2.72 | 6646.14 | G300E | 191267291.67 | 1500.75 | G300E | 0 | 0
2052 | Story5 | C31 | 40 MPa RC Column (92.5 cm x 92.5 cm) | Column | 40MPa | Concrete Rectangular | 925 | 925 | 8556.3 | 3175 | 2.72 | 6646.14 | G300E | 213107058.33 | 1672.12 | G300E | 0 | 0
2053 | Story5 | C32 | 40 MPa RC Column (92.5 cm x 92.5 cm) | Column | 40MPa | Concrete Rectangular | 925 | 925 | 8556.3 | 3175 | 2.72 | 6646.14 | G300E | 124434600 | 976.36 | G300E | 0 | 0
2054 | Story5 | C33 | 40 MPa RC Column (92.5 cm x 92.5 cm) | Column | 40MPa | Concrete Rectangular | 925 | 925 | 8556.3 | 3175 | 2.72 | 6646.14 | G300E | 117893465 | 925.04 | G300E | 0 | 0
2055 | Story5 | C34 | 40 MPa RC Column (92.5 cm x 92.5 cm) | Column | 40MPa | Concrete Rectangular | 925 | 925 | 8556.3 | 3175 | 2.72 | 6646.14 | G300E | 194119500 | 1523.13 | G300E | 0 | 0
2056 | Story5 | C35 | 40 MPa RC Column (92.5 cm x 92.5 cm) | Column | 40MPa | Concrete Rectangular | 925 | 925 | 8556.3 | 3175 | 2.72 | 6646.14 | G300E | 184031466.67 | 1443.98 | G300E | 0 | 0
2057 | Story5 | C36 | 40 MPa RC Column (92.5 cm x 92.5 cm) | Column | 40MPa | Concrete Rectangular | 925 | 925 | 8556.3 | 3175 | 2.72 | 6646.14 | G300E | 135955616.67 | 1066.76 | G300E | 0 | 0
2058 | Story5 | C37 | 40 MPa RC Column (92.5 cm x 92.5 cm) | Column | 40MPa | Concrete Rectangular | 925 | 925 | 8556.3 | 3175 | 2.72 | 6646.14 | G300E | 135966200 | 1066.84 | G300E | 0 | 0
2059 | Story5 | C38 | 40 MPa RC Column (92.5 cm x 92.5 cm) | Column | 40MPa | Concrete Rectangular | 925 | 925 | 8556.3 | 3175 | 2.72 | 6646.14 | G300E | 184085441.67 | 1444.4 | G300E | 0 | 0
2060 | Story5 | C39 | 40 MPa RC Column (92.5 cm x 92.5 cm) | Column | 40MPa | Concrete Rectangular | 925 | 925 | 8556.3 | 3175 | 2.72 | 6646.14 | G300E | 194202050 | 1523.78 | G300E | 0 | 0
2061 | Story5 | C4 | 40 MPa RC Column (92.5 cm x 92.5 cm) | Column | 40MPa | Concrete Rectangular | 925 | 925 | 8556.3 | 3175 | 2.72 | 6646.14 | G300E | 113605733.33 | 891.39 | G300E | 0 | 0
2062 | Story5 | C40 | 40 MPa RC Column (92.5 cm x 92.5 cm) | Column | 40MPa | Concrete Rectangular | 925 | 925 | 8556.3 | 3175 | 2.72 | 6646.14 | G300E | 117445155 | 921.52 | G300E | 0 | 0
2063 | Story5 | C41 | 40 MPa RC Column (92.5 cm x 92.5 cm) | Column | 40MPa | Concrete Rectangular | 925 | 925 | 8556.3 | 3175 | 2.72 | 6646.14 | G300E | 104069091.67 | 816.56 | G300E | 0 | 0
2064 | Story5 | C42 | 40 MPa RC Column (92.5 cm x 92.5 cm) | Column | 40MPa | Concrete Rectangular | 925 | 925 | 8556.3 | 3175 | 2.72 | 6646.14 | G300E | 126598680 | 993.34 | G300E | 0 | 0
2065 | Story5 | C43 | 40 MPa RC Column (92.5 cm x 92.5 cm) | Column | 40MPa | Concrete Rectangular | 925 | 925 | 8556.3 | 3175 | 2.72 | 6646.14 | G300E | 128159933.33 | 1005.59 | G300E | 0 | 0
2066 | Story5 | C44 | 40 MPa RC Column (92.5 cm x 92.5 cm) | Column | 40MPa | Concrete Rectangular | 925 | 925 | 8556.3 | 3175 | 2.72 | 6646.14 | G300E | 113551758.33 | 890.97 | G300E | 0 | 0
2067 | Story5 | C45 | 40 MPa RC Column (92.5 cm x 92.5 cm) | Column | 40MPa | Concrete Rectangular | 925 | 925 | 8556.3 | 3175 | 2.72 | 6646.14 | G300E | 113500958.33 | 890.57 | G300E | 0 | 0
2068 | Story5 | C46 | 40 MPa RC Column (92.5 cm x 92.5 cm) | Column | 40MPa | Concrete Rectangular | 925 | 925 | 8556.3 | 3175 | 2.72 | 6646.14 | G300E | 128013883.33 | 1004.44 | G300E | 0 | 0
2069 | Story5 | C47 | 40 MPa RC Column (92.5 cm x 92.5 cm) | Column | 40MPa | Concrete Rectangular | 925 | 925 | 8556.3 | 3175 | 2.72 | 6646.14 | G300E | 126309755 | 991.07 | G300E | 0 | 0
2070 | Story5 | C48 | 40 MPa RC Column (92.5 cm x 92.5 cm) | Column | 40MPa | Concrete Rectangular | 925 | 925 | 8556.3 | 3175 | 2.72 | 6646.14 | G300E | 103506058.33 | 812.15 | G300E | 0 | 0
2071 | Story5 | C5 | 40 MPa RC Column (92.5 cm x 92.5 cm) | Column | 40MPa | Concrete Rectangular | 925 | 925 | 8556.3 | 3175 | 2.72 | 6646.14 | G300E | 113510483.33 | 890.65 | G300E | 0 | 0
2072 | Story5 | C6 | 40 MPa RC Column (92.5 cm x 92.5 cm) | Column | 40MPa | Concrete Rectangular | 925 | 925 | 8556.3 | 3175 | 2.72 | 6646.14 | G300E | 127998008.33 | 1004.32 | G300E | 0 | 0
2073 | Story5 | C7 | 40 MPa RC Column (92.5 cm x 92.5 cm) | Column | 40MPa | Concrete Rectangular | 925 | 925 | 8556.3 | 3175 | 2.72 | 6646.14 | G300E | 126311025 | 991.08 | G300E | 0 | 0
2074 | Story5 | C8 | 40 MPa RC Column (92.5 cm x 92.5 cm) | Column | 40MPa | Concrete Rectangular | 925 | 925 | 8556.3 | 3175 | 2.72 | 6646.14 | G300E | 103507116.67 | 812.16 | G300E | 0 | 0
2075 | Story5 | C9 | 40 MPa RC Column (92.5 cm x 92.5 cm) | Column | 40MPa | Concrete Rectangular | 925 | 925 | 8556.3 | 3175 | 2.72 | 6646.14 | G300E | 117881400 | 924.94 | G300E | 0 | 0
2076 | Story50 | C1 | 40 MPa RC Column (52.5 cm x 52.5 cm) | Column | 40MPa | Concrete Rectangular | 525 | 525 | 2756.3 | 3075 | 0.85 | 2073.51 | G300E | 26277925 | 206.19 | G300E | 0 | 0
2077 | Story50 | C10 | 40 MPa RC Column (52.5 cm x 52.5 cm) | Column | 40MPa | Concrete Rectangular | 525 | 525 | 2756.3 | 2900 | 0.8 | 1955.5 | G300E | 37972600 | 297.95 | G300E | 0 | 0
2078 | Story50 | C11 | 40 MPa RC Column (52.5 cm x 52.5 cm) | Column | 40MPa | Concrete Rectangular | 525 | 525 | 2756.3 | 2900 | 0.8 | 1955.5 | G300E | 27306400 | 214.26 | G300E | 0 | 0
2079 | Story50 | C12 | 40 MPa RC Column (52.5 cm x 52.5 cm) | Column | 40MPa | Concrete Rectangular | 525 | 525 | 2756.3 | 2900 | 0.8 | 1955.5 | G300E | 17293666.67 | 135.69 | G300E | 0 | 0
2080 | Story50 | C13 | 40 MPa RC Column (52.5 cm x 52.5 cm) | Column | 40MPa | Concrete Rectangular | 525 | 525 | 2756.3 | 2900 | 0.8 | 1955.5 | G300E | 17283033.33 | 135.61 | G300E | 0 | 0
2081 | Story50 | C14 | 40 MPa RC Column (52.5 cm x 52.5 cm) | Column | 40MPa | Concrete Rectangular | 525 | 525 | 2756.3 | 2900 | 0.8 | 1955.5 | G300E | 27328633.33 | 214.43 | G300E | 0 | 0
2082 | Story50 | C15 | 40 MPa RC Column (52.5 cm x 52.5 cm) | Column | 40MPa | Concrete Rectangular | 525 | 525 | 2756.3 | 2900 | 0.8 | 1955.5 | G300E | 37982266.67 | 298.02 | G300E | 0 | 0
2083 | Story50 | C16 | 40 MPa RC Column (52.5 cm x 52.5 cm) | Column | 40MPa | Concrete Rectangular | 525 | 525 | 2756.3 | 2900 | 0.8 | 1955.5 | G300E | 24163766.67 | 189.6 | G300E | 0 | 0
2084 | Story50 | C17 | 40 MPa RC Column (52.5 cm x 52.5 cm) | Column | 40MPa | Concrete Rectangular | 525 | 525 | 2756.3 | 2900 | 0.8 | 1955.5 | G300E | 24701233.33 | 193.82 | G300E | 0 | 0
2085 | Story50 | C18 | 40 MPa RC Column (52.5 cm x 52.5 cm) | Column | 40MPa | Concrete Rectangular | 525 | 525 | 2756.3 | 2900 | 0.8 | 1955.5 | G300E | 42876500 | 336.42 | G300E | 0 | 0
2086 | Story50 | C19 | 40 MPa RC Column (52.5 cm x 52.5 cm) | Column | 40MPa | Concrete Rectangular | 525 | 525 | 2756.3 | 2900 | 0.8 | 1955.5 | G300E | 31349000 | 245.98 | G300E | 0 | 0
2087 | Story50 | C2 | 40 MPa RC Column (52.5 cm x 52.5 cm) | Column | 40MPa | Concrete Rectangular | 525 | 525 | 2756.3 | 2900 | 0.8 | 1955.5 | G300E | 27986740 | 219.59 | G300E | 0 | 0
2088 | Story50 | C22 | 40 MPa RC Column (52.5 cm x 52.5 cm) | Column | 40MPa | Concrete Rectangular | 525 | 525 | 2756.3 | 2900 | 0.8 | 1955.5 | G300E | 31356733.33 | 246.04 | G300E | 0 | 0
2089 | Story50 | C23 | 40 MPa RC Column (52.5 cm x 52.5 cm) | Column | 40MPa | Concrete Rectangular | 525 | 525 | 2756.3 | 2900 | 0.8 | 1955.5 | G300E | 42891966.67 | 336.55 | G300E | 0 | 0
2090 | Story50 | C24 | 40 MPa RC Column (52.5 cm x 52.5 cm) | Column | 40MPa | Concrete Rectangular | 525 | 525 | 2756.3 | 2900 | 0.8 | 1955.5 | G300E | 24691566.67 | 193.74 | G300E | 0 | 0
2091 | Story50 | C25 | 40 MPa RC Column (52.5 cm x 52.5 cm) | Column | 40MPa | Concrete Rectangular | 525 | 525 | 2756.3 | 2900 | 0.8 | 1955.5 | G300E | 24698333.33 | 193.79 | G300E | 0 | 0
2092 | Story50 | C26 | 40 MPa RC Column (52.5 cm x 52.5 cm) | Column | 40MPa | Concrete Rectangular | 525 | 525 | 2756.3 | 2900 | 0.8 | 1955.5 | G300E | 42876500 | 336.42 | G300E | 0 | 0
2093 | Story50 | C27 | 40 MPa RC Column (52.5 cm x 52.5 cm) | Column | 40MPa | Concrete Rectangular | 525 | 525 | 2756.3 | 2900 | 0.8 | 1955.5 | G300E | 31345133.33 | 245.95 | G300E | 0 | 0
2094 | Story50 | C3 | 40 MPa RC Column (52.5 cm x 52.5 cm) | Column | 40MPa | Concrete Rectangular | 525 | 525 | 2756.3 | 2900 | 0.8 | 1955.5 | G300E | 23622433.33 | 185.35 | G300E | 0 | 0
2095 | Story50 | C30 | 40 MPa RC Column (52.5 cm x 52.5 cm) | Column | 40MPa | Concrete Rectangular | 525 | 525 | 2756.3 | 2900 | 0.8 | 1955.5 | G300E | 31356733.33 | 246.04 | G300E | 0 | 0
2096 | Story50 | C31 | 40 MPa RC Column (52.5 cm x 52.5 cm) | Column | 40MPa | Concrete Rectangular | 525 | 525 | 2756.3 | 2900 | 0.8 | 1955.5 | G300E | 42892933.33 | 336.55 | G300E | 0 | 0
2097 | Story50 | C32 | 40 MPa RC Column (52.5 cm x 52.5 cm) | Column | 40MPa | Concrete Rectangular | 525 | 525 | 2756.3 | 2900 | 0.8 | 1955.5 | G300E | 24694466.67 | 193.76 | G300E | 0 | 0
2098 | Story50 | C33 | 40 MPa RC Column (52.5 cm x 52.5 cm) | Column | 40MPa | Concrete Rectangular | 525 | 525 | 2756.3 | 2900 | 0.8 | 1955.5 | G300E | 24168600 | 189.64 | G300E | 0 | 0
2099 | Story50 | C34 | 40 MPa RC Column (52.5 cm x 52.5 cm) | Column | 40MPa | Concrete Rectangular | 525 | 525 | 2756.3 | 2900 | 0.8 | 1955.5 | G300E | 37973566.67 | 297.95 | G300E | 0 | 0
2100 | Story50 | C35 | 40 MPa RC Column (52.5 cm x 52.5 cm) | Column | 40MPa | Concrete Rectangular | 525 | 525 | 2756.3 | 2900 | 0.8 | 1955.5 | G300E | 27322833.33 | 214.39 | G300E | 0 | 0
2101 | Story50 | C36 | 40 MPa RC Column (52.5 cm x 52.5 cm) | Column | 40MPa | Concrete Rectangular | 525 | 525 | 2756.3 | 2900 | 0.8 | 1955.5 | G300E | 17295600 | 135.71 | G300E | 0 | 0
2102 | Story50 | C37 | 40 MPa RC Column (52.5 cm x 52.5 cm) | Column | 40MPa | Concrete Rectangular | 525 | 525 | 2756.3 | 2900 | 0.8 | 1955.5 | G300E | 17296566.67 | 135.72 | G300E | 0 | 0
2103 | Story50 | C38 | 40 MPa RC Column (52.5 cm x 52.5 cm) | Column | 40MPa | Concrete Rectangular | 525 | 525 | 2756.3 | 2900 | 0.8 | 1955.5 | G300E | 27330566.67 | 214.45 | G300E | 0 | 0
2104 | Story50 | C39 | 40 MPa RC Column (52.5 cm x 52.5 cm) | Column | 40MPa | Concrete Rectangular | 525 | 525 | 2756.3 | 2900 | 0.8 | 1955.5 | G300E | 37982266.67 | 298.02 | G300E | 0 | 0
2105 | Story50 | C4 | 40 MPa RC Column (52.5 cm x 52.5 cm) | Column | 40MPa | Concrete Rectangular | 525 | 525 | 2756.3 | 2900 | 0.8 | 1955.5 | G300E | 24888766.67 | 195.29 | G300E | 0 | 0
2106 | Story50 | C40 | 40 MPa RC Column (52.5 cm x 52.5 cm) | Column | 40MPa | Concrete Rectangular | 525 | 525 | 2756.3 | 2900 | 0.8 | 1955.5 | G300E | 24163766.67 | 189.6 | G300E | 0 | 0
2107 | Story50 | C41 | 40 MPa RC Column (52.5 cm x 52.5 cm) | Column | 40MPa | Concrete Rectangular | 525 | 525 | 2756.3 | 3075 | 0.85 | 2073.51 | G300E | 26277925 | 206.19 | G300E | 0 | 0
2108 | Story50 | C42 | 40 MPa RC Column (52.5 cm x 52.5 cm) | Column | 40MPa | Concrete Rectangular | 525 | 525 | 2756.3 | 2900 | 0.8 | 1955.5 | G300E | 27987900 | 219.6 | G300E | 0 | 0
2109 | Story50 | C43 | 40 MPa RC Column (52.5 cm x 52.5 cm) | Column | 40MPa | Concrete Rectangular | 525 | 525 | 2756.3 | 2900 | 0.8 | 1955.5 | G300E | 23601166.67 | 185.18 | G300E | 0 | 0
2110 | Story50 | C44 | 40 MPa RC Column (52.5 cm x 52.5 cm) | Column | 40MPa | Concrete Rectangular | 525 | 525 | 2756.3 | 2900 | 0.8 | 1955.5 | G300E | 24882000 | 195.23 | G300E | 0 | 0
2111 | Story50 | C45 | 40 MPa RC Column (52.5 cm x 52.5 cm) | Column | 40MPa | Concrete Rectangular | 525 | 525 | 2756.3 | 2900 | 0.8 | 1955.5 | G300E | 24882000 | 195.23 | G300E | 0 | 0
2112 | Story50 | C46 | 40 MPa RC Column (52.5 cm x 52.5 cm) | Column | 40MPa | Concrete Rectangular | 525 | 525 | 2756.3 | 2900 | 0.8 | 1955.5 | G300E | 23598266.67 | 185.16 | G300E | 0 | 0
2113 | Story50 | C47 | 40 MPa RC Column (52.5 cm x 52.5 cm) | Column | 40MPa | Concrete Rectangular | 525 | 525 | 2756.3 | 2900 | 0.8 | 1955.5 | G300E | 27981520 | 219.55 | G300E | 0 | 0
2114 | Story50 | C48 | 40 MPa RC Column (52.5 cm x 52.5 cm) | Column | 40MPa | Concrete Rectangular | 525 | 525 | 2756.3 | 3075 | 0.85 | 2073.51 | G300E | 26268700 | 206.11 | G300E | 0 | 0
2115 | Story50 | C5 | 40 MPa RC Column (52.5 cm x 52.5 cm) | Column | 40MPa | Concrete Rectangular | 525 | 525 | 2756.3 | 2900 | 0.8 | 1955.5 | G300E | 24882966.67 | 195.24 | G300E | 0 | 0
2116 | Story50 | C6 | 40 MPa RC Column (52.5 cm x 52.5 cm) | Column | 40MPa | Concrete Rectangular | 525 | 525 | 2756.3 | 2900 | 0.8 | 1955.5 | G300E | 23596333.33 | 185.15 | G300E | 0 | 0
2117 | Story50 | C7 | 40 MPa RC Column (52.5 cm x 52.5 cm) | Column | 40MPa | Concrete Rectangular | 525 | 525 | 2756.3 | 2900 | 0.8 | 1955.5 | G300E | 27982100 | 219.56 | G300E | 0 | 0
2118 | Story50 | C8 | 40 MPa RC Column (52.5 cm x 52.5 cm) | Column | 40MPa | Concrete Rectangular | 525 | 525 | 2756.3 | 3075 | 0.85 | 2073.51 | G300E | 26271775 | 206.14 | G300E | 0 | 0
2119 | Story50 | C9 | 40 MPa RC Column (52.5 cm x 52.5 cm) | Column | 40MPa | Concrete Rectangular | 525 | 525 | 2756.3 | 2900 | 0.8 | 1955.5 | G300E | 24171500 | 189.66 | G300E | 0 | 0
2120 | Story51 | C1 | 40 MPa RC Column (50 cm x 50 cm) | Column | 40MPa | Concrete Rectangular | 500 | 500 | 2500 | 3075 | 0.77 | 1880.73 | G300E | 33787075 | 265.11 | G300E | 0 | 0
2121 | Story51 | C10 | 40 MPa RC Column (50 cm x 50 cm) | Column | 40MPa | Concrete Rectangular | 500 | 500 | 2500 | 2900 | 0.72 | 1773.7 | G300E | 40964433.33 | 321.42 | G300E | 0 | 0
2122 | Story51 | C11 | 40 MPa RC Column (50 cm x 50 cm) | Column | 40MPa | Concrete Rectangular | 500 | 500 | 2500 | 2900 | 0.72 | 1773.7 | G300E | 30341733.33 | 238.07 | G300E | 0 | 0
2123 | Story51 | C12 | 40 MPa RC Column (50 cm x 50 cm) | Column | 40MPa | Concrete Rectangular | 500 | 500 | 2500 | 2900 | 0.72 | 1773.7 | G300E | 18776533.33 | 147.33 | G300E | 0 | 0
2124 | Story51 | C13 | 40 MPa RC Column (50 cm x 50 cm) | Column | 40MPa | Concrete Rectangular | 500 | 500 | 2500 | 2900 | 0.72 | 1773.7 | G300E | 18771700 | 147.29 | G300E | 0 | 0
2125 | Story51 | C14 | 40 MPa RC Column (50 cm x 50 cm) | Column | 40MPa | Concrete Rectangular | 500 | 500 | 2500 | 2900 | 0.72 | 1773.7 | G300E | 30344633.33 | 238.1 | G300E | 0 | 0
2126 | Story51 | C15 | 40 MPa RC Column (50 cm x 50 cm) | Column | 40MPa | Concrete Rectangular | 500 | 500 | 2500 | 2900 | 0.72 | 1773.7 | G300E | 40972166.67 | 321.48 | G300E | 0 | 0
2127 | Story51 | C16 | 40 MPa RC Column (50 cm x 50 cm) | Column | 40MPa | Concrete Rectangular | 500 | 500 | 2500 | 2900 | 0.72 | 1773.7 | G300E | 25657266.67 | 201.32 | G300E | 0 | 0
2128 | Story51 | C17 | 40 MPa RC Column (50 cm x 50 cm) | Column | 40MPa | Concrete Rectangular | 500 | 500 | 2500 | 2900 | 0.72 | 1773.7 | G300E | 30875333.33 | 242.26 | G300E | 0 | 0
2129 | Story51 | C18 | 40 MPa RC Column (50 cm x 50 cm) | Column | 40MPa | Concrete Rectangular | 500 | 500 | 2500 | 2900 | 0.72 | 1773.7 | G300E | 45299933.33 | 355.44 | G300E | 0 | 0
2130 | Story51 | C19 | 40 MPa RC Column (50 cm x 50 cm) | Column | 40MPa | Concrete Rectangular | 500 | 500 | 2500 | 2900 | 0.72 | 1773.7 | G300E | 34242233.33 | 268.68 | G300E | 0 | 0
2131 | Story51 | C2 | 40 MPa RC Column (50 cm x 50 cm) | Column | 40MPa | Concrete Rectangular | 500 | 500 | 2500 | 2900 | 0.72 | 1773.7 | G300E | 29683433.33 | 232.91 | G300E | 0 | 0
2132 | Story51 | C22 | 40 MPa RC Column (50 cm x 50 cm) | Column | 40MPa | Concrete Rectangular | 500 | 500 | 2500 | 2900 | 0.72 | 1773.7 | G300E | 34250933.33 | 268.75 | G300E | 0 | 0
2133 | Story51 | C23 | 40 MPa RC Column (50 cm x 50 cm) | Column | 40MPa | Concrete Rectangular | 500 | 500 | 2500 | 2900 | 0.72 | 1773.7 | G300E | 45316366.67 | 355.57 | G300E | 0 | 0
2134 | Story51 | C24 | 40 MPa RC Column (50 cm x 50 cm) | Column | 40MPa | Concrete Rectangular | 500 | 500 | 2500 | 2900 | 0.72 | 1773.7 | G300E | 30864700 | 242.18 | G300E | 0 | 0
2135 | Story51 | C25 | 40 MPa RC Column (50 cm x 50 cm) | Column | 40MPa | Concrete Rectangular | 500 | 500 | 2500 | 2900 | 0.72 | 1773.7 | G300E | 30871466.67 | 242.23 | G300E | 0 | 0
2136 | Story51 | C26 | 40 MPa RC Column (50 cm x 50 cm) | Column | 40MPa | Concrete Rectangular | 500 | 500 | 2500 | 2900 | 0.72 | 1773.7 | G300E | 45300900 | 355.45 | G300E | 0 | 0
2137 | Story51 | C27 | 40 MPa RC Column (50 cm x 50 cm) | Column | 40MPa | Concrete Rectangular | 500 | 500 | 2500 | 2900 | 0.72 | 1773.7 | G300E | 34239333.33 | 268.65 | G300E | 0 | 0
2138 | Story51 | C3 | 40 MPa RC Column (50 cm x 50 cm) | Column | 40MPa | Concrete Rectangular | 500 | 500 | 2500 | 2900 | 0.72 | 1773.7 | G300E | 27119833.33 | 212.79 | G300E | 0 | 0
2139 | Story51 | C30 | 40 MPa RC Column (50 cm x 50 cm) | Column | 40MPa | Concrete Rectangular | 500 | 500 | 2500 | 2900 | 0.72 | 1773.7 | G300E | 34250933.33 | 268.75 | G300E | 0 | 0
2140 | Story51 | C31 | 40 MPa RC Column (50 cm x 50 cm) | Column | 40MPa | Concrete Rectangular | 500 | 500 | 2500 | 2900 | 0.72 | 1773.7 | G300E | 45316366.67 | 355.57 | G300E | 0 | 0
2141 | Story51 | C32 | 40 MPa RC Column (50 cm x 50 cm) | Column | 40MPa | Concrete Rectangular | 500 | 500 | 2500 | 2900 | 0.72 | 1773.7 | G300E | 30866633.33 | 242.19 | G300E | 0 | 0
2142 | Story51 | C33 | 40 MPa RC Column (50 cm x 50 cm) | Column | 40MPa | Concrete Rectangular | 500 | 500 | 2500 | 2900 | 0.72 | 1773.7 | G300E | 25663066.67 | 201.36 | G300E | 0 | 0
2143 | Story51 | C34 | 40 MPa RC Column (50 cm x 50 cm) | Column | 40MPa | Concrete Rectangular | 500 | 500 | 2500 | 2900 | 0.72 | 1773.7 | G300E | 40965400 | 321.43 | G300E | 0 | 0
2144 | Story51 | C35 | 40 MPa RC Column (50 cm x 50 cm) | Column | 40MPa | Concrete Rectangular | 500 | 500 | 2500 | 2900 | 0.72 | 1773.7 | G300E | 30339800 | 238.06 | G300E | 0 | 0
2145 | Story51 | C36 | 40 MPa RC Column (50 cm x 50 cm) | Column | 40MPa | Concrete Rectangular | 500 | 500 | 2500 | 2900 | 0.72 | 1773.7 | G300E | 18785233.33 | 147.4 | G300E | 0 | 0
2146 | Story51 | C37 | 40 MPa RC Column (50 cm x 50 cm) | Column | 40MPa | Concrete Rectangular | 500 | 500 | 2500 | 2900 | 0.72 | 1773.7 | G300E | 18786200 | 147.4 | G300E | 0 | 0
2147 | Story51 | C38 | 40 MPa RC Column (50 cm x 50 cm) | Column | 40MPa | Concrete Rectangular | 500 | 500 | 2500 | 2900 | 0.72 | 1773.7 | G300E | 30346566.67 | 238.11 | G300E | 0 | 0
2148 | Story51 | C39 | 40 MPa RC Column (50 cm x 50 cm) | Column | 40MPa | Concrete Rectangular | 500 | 500 | 2500 | 2900 | 0.72 | 1773.7 | G300E | 40973133.33 | 321.49 | G300E | 0 | 0
2149 | Story51 | C4 | 40 MPa RC Column (50 cm x 50 cm) | Column | 40MPa | Concrete Rectangular | 500 | 500 | 2500 | 2900 | 0.72 | 1773.7 | G300E | 28244260 | 221.61 | G300E | 0 | 0
2150 | Story51 | C40 | 40 MPa RC Column (50 cm x 50 cm) | Column | 40MPa | Concrete Rectangular | 500 | 500 | 2500 | 2900 | 0.72 | 1773.7 | G300E | 25652433.33 | 201.28 | G300E | 0 | 0
2151 | Story51 | C41 | 40 MPa RC Column (50 cm x 50 cm) | Column | 40MPa | Concrete Rectangular | 500 | 500 | 2500 | 3075 | 0.77 | 1880.73 | G300E | 33787075 | 265.11 | G300E | 0 | 0
2152 | Story51 | C42 | 40 MPa RC Column (50 cm x 50 cm) | Column | 40MPa | Concrete Rectangular | 500 | 500 | 2500 | 2900 | 0.72 | 1773.7 | G300E | 29689233.33 | 232.95 | G300E | 0 | 0
2153 | Story51 | C43 | 40 MPa RC Column (50 cm x 50 cm) | Column | 40MPa | Concrete Rectangular | 500 | 500 | 2500 | 2900 | 0.72 | 1773.7 | G300E | 27143033.33 | 212.97 | G300E | 0 | 0
2154 | Story51 | C44 | 40 MPa RC Column (50 cm x 50 cm) | Column | 40MPa | Concrete Rectangular | 500 | 500 | 2500 | 2900 | 0.72 | 1773.7 | G300E | 28222800 | 221.45 | G300E | 0 | 0
2155 | Story51 | C45 | 40 MPa RC Column (50 cm x 50 cm) | Column | 40MPa | Concrete Rectangular | 500 | 500 | 2500 | 2900 | 0.72 | 1773.7 | G300E | 28222220 | 221.44 | G300E | 0 | 0
2156 | Story51 | C46 | 40 MPa RC Column (50 cm x 50 cm) | Column | 40MPa | Concrete Rectangular | 500 | 500 | 2500 | 2900 | 0.72 | 1773.7 | G300E | 27139166.67 | 212.94 | G300E | 0 | 0
2157 | Story51 | C47 | 40 MPa RC Column (50 cm x 50 cm) | Column | 40MPa | Concrete Rectangular | 500 | 500 | 2500 | 2900 | 0.72 | 1773.7 | G300E | 29683433.33 | 232.91 | G300E | 0 | 0
2158 | Story51 | C48 | 40 MPa RC Column (50 cm x 50 cm) | Column | 40MPa | Concrete Rectangular | 500 | 500 | 2500 | 3075 | 0.77 | 1880.73 | G300E | 33778875 | 265.04 | G300E | 0 | 0
2159 | Story51 | C5 | 40 MPa RC Column (50 cm x 50 cm) | Column | 40MPa | Concrete Rectangular | 500 | 500 | 2500 | 2900 | 0.72 | 1773.7 | G300E | 28222220 | 221.44 | G300E | 0 | 0
2160 | Story51 | C6 | 40 MPa RC Column (50 cm x 50 cm) | Column | 40MPa | Concrete Rectangular | 500 | 500 | 2500 | 2900 | 0.72 | 1773.7 | G300E | 27137233.33 | 212.93 | G300E | 0 | 0
2161 | Story51 | C7 | 40 MPa RC Column (50 cm x 50 cm) | Column | 40MPa | Concrete Rectangular | 500 | 500 | 2500 | 2900 | 0.72 | 1773.7 | G300E | 29684400 | 232.91 | G300E | 0 | 0
2162 | Story51 | C8 | 40 MPa RC Column (50 cm x 50 cm) | Column | 40MPa | Concrete Rectangular | 500 | 500 | 2500 | 3075 | 0.77 | 1880.73 | G300E | 33780925 | 265.06 | G300E | 0 | 0
2163 | Story51 | C9 | 40 MPa RC Column (50 cm x 50 cm) | Column | 40MPa | Concrete Rectangular | 500 | 500 | 2500 | 2900 | 0.72 | 1773.7 | G300E | 25660166.67 | 201.34 | G300E | 0 | 0
2164 | Story51 | D13 | 40 MPa RC Column (97.5 cm x 97.5 cm) | Column | 40MPa | Concrete Rectangular | 975 | 975 | 9506.3 | 30680.4 | 29.17 | 71353.04 | G300E | 1571755187.53 | 12332.57 | G300E | 0 | 0
2165 | Story51 | D14 | 40 MPa RC Column (95 cm x 95 cm) | Column | 40MPa | Concrete Rectangular | 950 | 950 | 9025 | 29702.7 | 26.81 | 65582.11 | G300E | 1747360336.5 | 13710.44 | G300E | 0 | 0
2166 | Story51 | D15 | 40 MPa RC Column (95 cm x 95 cm) | Column | 40MPa | Concrete Rectangular | 950 | 950 | 9025 | 30680.4 | 27.69 | 67740.82 | G300E | 1883181701.13 | 14776.14 | G300E | 0 | 0
2167 | Story51 | D16 | 40 MPa RC Column (95 cm x 95 cm) | Column | 40MPa | Concrete Rectangular | 950 | 950 | 9025 | 30680.4 | 27.69 | 67740.82 | G300E | 1883665769.67 | 14779.94 | G300E | 0 | 0
2168 | Story51 | D17 | 40 MPa RC Column (97.5 cm x 97.5 cm) | Column | 40MPa | Concrete Rectangular | 975 | 975 | 9506.3 | 30680.4 | 29.17 | 71353.04 | G300E | 1572130170.2 | 12335.52 | G300E | 0 | 0
2169 | Story51 | D18 | 40 MPa RC Column (95 cm x 95 cm) | Column | 40MPa | Concrete Rectangular | 950 | 950 | 9025 | 29702.7 | 26.81 | 65582.11 | G300E | 1747481622.52 | 13711.39 | G300E | 0 | 0
2170 | Story51 | D19 | 40 MPa RC Column (95 cm x 95 cm) | Column | 40MPa | Concrete Rectangular | 950 | 950 | 9025 | 29702.7 | 26.81 | 65582.11 | G300E | 1747204397.32 | 13709.21 | G300E | 0 | 0
2171 | Story51 | D20 | 40 MPa RC Column (97.5 cm x 97.5 cm) | Column | 40MPa | Concrete Rectangular | 975 | 975 | 9506.3 | 30680.4 | 29.17 | 71353.04 | G300E | 1572856273 | 12341.21 | G300E | 0 | 0
2172 | Story51 | D21 | 40 MPa RC Column (95 cm x 95 cm) | Column | 40MPa | Concrete Rectangular | 950 | 950 | 9025 | 30680.4 | 27.69 | 67740.82 | G300E | 1883352147.8 | 14777.48 | G300E | 0 | 0
2173 | Story51 | D22 | 40 MPa RC Column (95 cm x 95 cm) | Column | 40MPa | Concrete Rectangular | 950 | 950 | 9025 | 30680.4 | 27.69 | 67740.82 | G300E | 1883369192.47 | 14777.61 | G300E | 0 | 0
2174 | Story51 | D23 | 40 MPa RC Column (95 cm x 95 cm) | Column | 40MPa | Concrete Rectangular | 950 | 950 | 9025 | 29702.7 | 26.81 | 65582.11 | G300E | 1746838064.02 | 13706.34 | G300E | 0 | 0
2175 | Story51 | D24 | 40 MPa RC Column (97.5 cm x 97.5 cm) | Column | 40MPa | Concrete Rectangular | 975 | 975 | 9506.3 | 30680.4 | 29.17 | 71353.04 | G300E | 1572690939.73 | 12339.92 | G300E | 0 | 0
2176 | Story52 | C1 | 40 MPa RC Column (50 cm x 50 cm) | Column | 40MPa | Concrete Rectangular | 500 | 500 | 2500 | 3075 | 0.77 | 1880.73 | G300E | 14128600 | 110.86 | G300E | 0 | 0
2177 | Story52 | C10 | 40 MPa RC Column (50 cm x 50 cm) | Column | 40MPa | Concrete Rectangular | 500 | 500 | 2500 | 2900 | 0.72 | 1773.7 | G300E | 33709600 | 264.5 | G300E | 0 | 0
2178 | Story52 | C11 | 40 MPa RC Column (50 cm x 50 cm) | Column | 40MPa | Concrete Rectangular | 500 | 500 | 2500 | 2900 | 0.72 | 1773.7 | G300E | 24213066.67 | 189.98 | G300E | 0 | 0
2179 | Story52 | C12 | 40 MPa RC Column (50 cm x 50 cm) | Column | 40MPa | Concrete Rectangular | 500 | 500 | 2500 | 2900 | 0.72 | 1773.7 | G300E | 18247766.67 | 143.18 | G300E | 0 | 0
2180 | Story52 | C13 | 40 MPa RC Column (50 cm x 50 cm) | Column | 40MPa | Concrete Rectangular | 500 | 500 | 2500 | 2900 | 0.72 | 1773.7 | G300E | 18241966.67 | 143.13 | G300E | 0 | 0
2181 | Story52 | C14 | 40 MPa RC Column (50 cm x 50 cm) | Column | 40MPa | Concrete Rectangular | 500 | 500 | 2500 | 2900 | 0.72 | 1773.7 | G300E | 24210166.67 | 189.96 | G300E | 0 | 0
2182 | Story52 | C15 | 40 MPa RC Column (50 cm x 50 cm) | Column | 40MPa | Concrete Rectangular | 500 | 500 | 2500 | 2900 | 0.72 | 1773.7 | G300E | 33716366.67 | 264.55 | G300E | 0 | 0
2183 | Story52 | C16 | 40 MPa RC Column (50 cm x 50 cm) | Column | 40MPa | Concrete Rectangular | 500 | 500 | 2500 | 2900 | 0.72 | 1773.7 | G300E | 20440166.67 | 160.38 | G300E | 0 | 0
2184 | Story52 | C17 | 40 MPa RC Column (50 cm x 50 cm) | Column | 40MPa | Concrete Rectangular | 500 | 500 | 2500 | 2900 | 0.72 | 1773.7 | G300E | 24822066.67 | 194.76 | G300E | 0 | 0
2185 | Story52 | C18 | 40 MPa RC Column (50 cm x 50 cm) | Column | 40MPa | Concrete Rectangular | 500 | 500 | 2500 | 2900 | 0.72 | 1773.7 | G300E | 38494600 | 302.04 | G300E | 0 | 0
2186 | Story52 | C19 | 40 MPa RC Column (50 cm x 50 cm) | Column | 40MPa | Concrete Rectangular | 500 | 500 | 2500 | 2900 | 0.72 | 1773.7 | G300E | 29745300 | 233.39 | G300E | 0 | 0
2187 | Story52 | C2 | 40 MPa RC Column (50 cm x 50 cm) | Column | 40MPa | Concrete Rectangular | 500 | 500 | 2500 | 2900 | 0.72 | 1773.7 | G300E | 22534933.33 | 176.82 | G300E | 0 | 0
2188 | Story52 | C22 | 40 MPa RC Column (50 cm x 50 cm) | Column | 40MPa | Concrete Rectangular | 500 | 500 | 2500 | 2900 | 0.72 | 1773.7 | G300E | 29752066.67 | 233.45 | G300E | 0 | 0
2189 | Story52 | C23 | 40 MPa RC Column (50 cm x 50 cm) | Column | 40MPa | Concrete Rectangular | 500 | 500 | 2500 | 2900 | 0.72 | 1773.7 | G300E | 38509100 | 302.16 | G300E | 0 | 0
2190 | Story52 | C24 | 40 MPa RC Column (50 cm x 50 cm) | Column | 40MPa | Concrete Rectangular | 500 | 500 | 2500 | 2900 | 0.72 | 1773.7 | G300E | 24813366.67 | 194.69 | G300E | 0 | 0
2191 | Story52 | C25 | 40 MPa RC Column (50 cm x 50 cm) | Column | 40MPa | Concrete Rectangular | 500 | 500 | 2500 | 2900 | 0.72 | 1773.7 | G300E | 24819166.67 | 194.74 | G300E | 0 | 0
2192 | Story52 | C26 | 40 MPa RC Column (50 cm x 50 cm) | Column | 40MPa | Concrete Rectangular | 500 | 500 | 2500 | 2900 | 0.72 | 1773.7 | G300E | 38494600 | 302.04 | G300E | 0 | 0
2193 | Story52 | C27 | 40 MPa RC Column (50 cm x 50 cm) | Column | 40MPa | Concrete Rectangular | 500 | 500 | 2500 | 2900 | 0.72 | 1773.7 | G300E | 29742400 | 233.37 | G300E | 0 | 0
2194 | Story52 | C3 | 40 MPa RC Column (50 cm x 50 cm) | Column | 40MPa | Concrete Rectangular | 500 | 500 | 2500 | 2900 | 0.72 | 1773.7 | G300E | 19988733.33 | 156.84 | G300E | 0 | 0
2195 | Story52 | C30 | 40 MPa RC Column (50 cm x 50 cm) | Column | 40MPa | Concrete Rectangular | 500 | 500 | 2500 | 2900 | 0.72 | 1773.7 | G300E | 29753033.33 | 233.45 | G300E | 0 | 0
2196 | Story52 | C31 | 40 MPa RC Column (50 cm x 50 cm) | Column | 40MPa | Concrete Rectangular | 500 | 500 | 2500 | 2900 | 0.72 | 1773.7 | G300E | 38509100 | 302.16 | G300E | 0 | 0
2197 | Story52 | C32 | 40 MPa RC Column (50 cm x 50 cm) | Column | 40MPa | Concrete Rectangular | 500 | 500 | 2500 | 2900 | 0.72 | 1773.7 | G300E | 24815300 | 194.71 | G300E | 0 | 0
2198 | Story52 | C33 | 40 MPa RC Column (50 cm x 50 cm) | Column | 40MPa | Concrete Rectangular | 500 | 500 | 2500 | 2900 | 0.72 | 1773.7 | G300E | 20445000 | 160.42 | G300E | 0 | 0
2199 | Story52 | C34 | 40 MPa RC Column (50 cm x 50 cm) | Column | 40MPa | Concrete Rectangular | 500 | 500 | 2500 | 2900 | 0.72 | 1773.7 | G300E | 33709600 | 264.5 | G300E | 0 | 0
2200 | Story52 | C35 | 40 MPa RC Column (50 cm x 50 cm) | Column | 40MPa | Concrete Rectangular | 500 | 500 | 2500 | 2900 | 0.72 | 1773.7 | G300E | 24204366.67 | 189.92 | G300E | 0 | 0
2201 | Story52 | C36 | 40 MPa RC Column (50 cm x 50 cm) | Column | 40MPa | Concrete Rectangular | 500 | 500 | 2500 | 2900 | 0.72 | 1773.7 | G300E | 18256466.67 | 143.25 | G300E | 0 | 0
2202 | Story52 | C37 | 40 MPa RC Column (50 cm x 50 cm) | Column | 40MPa | Concrete Rectangular | 500 | 500 | 2500 | 2900 | 0.72 | 1773.7 | G300E | 18258400 | 143.26 | G300E | 0 | 0
2203 | Story52 | C38 | 40 MPa RC Column (50 cm x 50 cm) | Column | 40MPa | Concrete Rectangular | 500 | 500 | 2500 | 2900 | 0.72 | 1773.7 | G300E | 24211133.33 | 189.97 | G300E | 0 | 0
2204 | Story52 | C39 | 40 MPa RC Column (50 cm x 50 cm) | Column | 40MPa | Concrete Rectangular | 500 | 500 | 2500 | 2900 | 0.72 | 1773.7 | G300E | 33717333.33 | 264.56 | G300E | 0 | 0
2205 | Story52 | C4 | 40 MPa RC Column (50 cm x 50 cm) | Column | 40MPa | Concrete Rectangular | 500 | 500 | 2500 | 2900 | 0.72 | 1773.7 | G300E | 19177120 | 150.47 | G300E | 0 | 0
2206 | Story52 | C40 | 40 MPa RC Column (50 cm x 50 cm) | Column | 40MPa | Concrete Rectangular | 500 | 500 | 2500 | 2900 | 0.72 | 1773.7 | G300E | 20434366.67 | 160.34 | G300E | 0 | 0
2207 | Story52 | C41 | 40 MPa RC Column (50 cm x 50 cm) | Column | 40MPa | Concrete Rectangular | 500 | 500 | 2500 | 3075 | 0.77 | 1880.73 | G300E | 14128600 | 110.86 | G300E | 0 | 0
2208 | Story52 | C42 | 40 MPa RC Column (50 cm x 50 cm) | Column | 40MPa | Concrete Rectangular | 500 | 500 | 2500 | 2900 | 0.72 | 1773.7 | G300E | 22537833.33 | 176.84 | G300E | 0 | 0
2209 | Story52 | C43 | 40 MPa RC Column (50 cm x 50 cm) | Column | 40MPa | Concrete Rectangular | 500 | 500 | 2500 | 2900 | 0.72 | 1773.7 | G300E | 20024500 | 157.12 | G300E | 0 | 0
2210 | Story52 | C44 | 40 MPa RC Column (50 cm x 50 cm) | Column | 40MPa | Concrete Rectangular | 500 | 500 | 2500 | 2900 | 0.72 | 1773.7 | G300E | 19185240 | 150.53 | G300E | 0 | 0
2211 | Story52 | C45 | 40 MPa RC Column (50 cm x 50 cm) | Column | 40MPa | Concrete Rectangular | 500 | 500 | 2500 | 2900 | 0.72 | 1773.7 | G300E | 19184660 | 150.53 | G300E | 0 | 0
2212 | Story52 | C46 | 40 MPa RC Column (50 cm x 50 cm) | Column | 40MPa | Concrete Rectangular | 500 | 500 | 2500 | 2900 | 0.72 | 1773.7 | G300E | 20022566.67 | 157.1 | G300E | 0 | 0
2213 | Story52 | C47 | 40 MPa RC Column (50 cm x 50 cm) | Column | 40MPa | Concrete Rectangular | 500 | 500 | 2500 | 2900 | 0.72 | 1773.7 | G300E | 22533966.67 | 176.81 | G300E | 0 | 0
2214 | Story52 | C48 | 40 MPa RC Column (50 cm x 50 cm) | Column | 40MPa | Concrete Rectangular | 500 | 500 | 2500 | 3075 | 0.77 | 1880.73 | G300E | 14122450 | 110.81 | G300E | 0 | 0
2215 | Story52 | C5 | 40 MPa RC Column (50 cm x 50 cm) | Column | 40MPa | Concrete Rectangular | 500 | 500 | 2500 | 2900 | 0.72 | 1773.7 | G300E | 19181760 | 150.51 | G300E | 0 | 0
2216 | Story52 | C6 | 40 MPa RC Column (50 cm x 50 cm) | Column | 40MPa | Concrete Rectangular | 500 | 500 | 2500 | 2900 | 0.72 | 1773.7 | G300E | 20020633.33 | 157.09 | G300E | 0 | 0
2217 | Story52 | C7 | 40 MPa RC Column (50 cm x 50 cm) | Column | 40MPa | Concrete Rectangular | 500 | 500 | 2500 | 2900 | 0.72 | 1773.7 | G300E | 22533966.67 | 176.81 | G300E | 0 | 0
2218 | Story52 | C8 | 40 MPa RC Column (50 cm x 50 cm) | Column | 40MPa | Concrete Rectangular | 500 | 500 | 2500 | 3075 | 0.77 | 1880.73 | G300E | 14125525 | 110.83 | G300E | 0 | 0
2219 | Story52 | C9 | 40 MPa RC Column (50 cm x 50 cm) | Column | 40MPa | Concrete Rectangular | 500 | 500 | 2500 | 2900 | 0.72 | 1773.7 | G300E | 20442100 | 160.4 | G300E | 0 | 0
2220 | Story53 | C1 | 40 MPa RC Column (47.5 cm x 47.5 cm) | Column | 40MPa | Concrete Rectangular | 475 | 475 | 2256.3 | 3050 | 0.69 | 1683.56 | G300E | 21506566.67 | 168.75 | G300E | 0 | 0
2221 | Story53 | C10 | 40 MPa RC Column (47.5 cm x 47.5 cm) | Column | 40MPa | Concrete Rectangular | 475 | 475 | 2256.3 | 2900 | 0.65 | 1600.76 | G300E | 37911700 | 297.47 | G300E | 0 | 0
2222 | Story53 | C11 | 40 MPa RC Column (47.5 cm x 47.5 cm) | Column | 40MPa | Concrete Rectangular | 475 | 475 | 2256.3 | 2900 | 0.65 | 1600.76 | G300E | 27760733.33 | 217.82 | G300E | 0 | 0
2223 | Story53 | C12 | 40 MPa RC Column (47.5 cm x 47.5 cm) | Column | 40MPa | Concrete Rectangular | 475 | 475 | 2256.3 | 2900 | 0.65 | 1600.76 | G300E | 24334866.67 | 190.94 | G300E | 0 | 0
2224 | Story53 | C13 | 40 MPa RC Column (47.5 cm x 47.5 cm) | Column | 40MPa | Concrete Rectangular | 475 | 475 | 2256.3 | 2900 | 0.65 | 1600.76 | G300E | 24319400 | 190.82 | G300E | 0 | 0
2225 | Story53 | C14 | 40 MPa RC Column (47.5 cm x 47.5 cm) | Column | 40MPa | Concrete Rectangular | 475 | 475 | 2256.3 | 2900 | 0.65 | 1600.76 | G300E | 27753000 | 217.76 | G300E | 0 | 0
2226 | Story53 | C15 | 40 MPa RC Column (47.5 cm x 47.5 cm) | Column | 40MPa | Concrete Rectangular | 475 | 475 | 2256.3 | 2900 | 0.65 | 1600.76 | G300E | 37920400 | 297.54 | G300E | 0 | 0
2227 | Story53 | C16 | 40 MPa RC Column (47.5 cm x 47.5 cm) | Column | 40MPa | Concrete Rectangular | 475 | 475 | 2256.3 | 2900 | 0.65 | 1600.76 | G300E | 25346966.67 | 198.88 | G300E | 0 | 0
2228 | Story53 | C17 | 40 MPa RC Column (47.5 cm x 47.5 cm) | Column | 40MPa | Concrete Rectangular | 475 | 475 | 2256.3 | 2900 | 0.65 | 1600.76 | G300E | 25421400 | 199.47 | G300E | 0 | 0
2229 | Story53 | C18 | 40 MPa RC Column (47.5 cm x 47.5 cm) | Column | 40MPa | Concrete Rectangular | 475 | 475 | 2256.3 | 2900 | 0.65 | 1600.76 | G300E | 40587433.33 | 318.46 | G300E | 0 | 0
2230 | Story53 | C19 | 40 MPa RC Column (47.5 cm x 47.5 cm) | Column | 40MPa | Concrete Rectangular | 475 | 475 | 2256.3 | 2900 | 0.65 | 1600.76 | G300E | 35380000 | 277.6 | G300E | 0 | 0
2231 | Story53 | C2 | 40 MPa RC Column (47.5 cm x 47.5 cm) | Column | 40MPa | Concrete Rectangular | 475 | 475 | 2256.3 | 2900 | 0.65 | 1600.76 | G300E | 30263820 | 237.46 | G300E | 0 | 0
2232 | Story53 | C22 | 40 MPa RC Column (47.5 cm x 47.5 cm) | Column | 40MPa | Concrete Rectangular | 475 | 475 | 2256.3 | 2900 | 0.65 | 1600.76 | G300E | 35387733.33 | 277.67 | G300E | 0 | 0
2233 | Story53 | C23 | 40 MPa RC Column (47.5 cm x 47.5 cm) | Column | 40MPa | Concrete Rectangular | 475 | 475 | 2256.3 | 2900 | 0.65 | 1600.76 | G300E | 40601933.33 | 318.58 | G300E | 0 | 0
2234 | Story53 | C24 | 40 MPa RC Column (47.5 cm x 47.5 cm) | Column | 40MPa | Concrete Rectangular | 475 | 475 | 2256.3 | 2900 | 0.65 | 1600.76 | G300E | 25410766.67 | 199.38 | G300E | 0 | 0
2235 | Story53 | C25 | 40 MPa RC Column (47.5 cm x 47.5 cm) | Column | 40MPa | Concrete Rectangular | 475 | 475 | 2256.3 | 2900 | 0.65 | 1600.76 | G300E | 25417533.33 | 199.44 | G300E | 0 | 0
2236 | Story53 | C26 | 40 MPa RC Column (47.5 cm x 47.5 cm) | Column | 40MPa | Concrete Rectangular | 475 | 475 | 2256.3 | 2900 | 0.65 | 1600.76 | G300E | 40587433.33 | 318.46 | G300E | 0 | 0
2237 | Story53 | C27 | 40 MPa RC Column (47.5 cm x 47.5 cm) | Column | 40MPa | Concrete Rectangular | 475 | 475 | 2256.3 | 2900 | 0.65 | 1600.76 | G300E | 35379033.33 | 277.6 | G300E | 0 | 0
2238 | Story53 | C3 | 40 MPa RC Column (47.5 cm x 47.5 cm) | Column | 40MPa | Concrete Rectangular | 475 | 475 | 2256.3 | 2900 | 0.65 | 1600.76 | G300E | 22127966.67 | 173.62 | G300E | 0 | 0
2239 | Story53 | C30 | 40 MPa RC Column (47.5 cm x 47.5 cm) | Column | 40MPa | Concrete Rectangular | 475 | 475 | 2256.3 | 2900 | 0.65 | 1600.76 | G300E | 35386766.67 | 277.66 | G300E | 0 | 0
2240 | Story53 | C31 | 40 MPa RC Column (47.5 cm x 47.5 cm) | Column | 40MPa | Concrete Rectangular | 475 | 475 | 2256.3 | 2900 | 0.65 | 1600.76 | G300E | 40601933.33 | 318.58 | G300E | 0 | 0
2241 | Story53 | C32 | 40 MPa RC Column (47.5 cm x 47.5 cm) | Column | 40MPa | Concrete Rectangular | 475 | 475 | 2256.3 | 2900 | 0.65 | 1600.76 | G300E | 25414633.33 | 199.41 | G300E | 0 | 0
2242 | Story53 | C33 | 40 MPa RC Column (47.5 cm x 47.5 cm) | Column | 40MPa | Concrete Rectangular | 475 | 475 | 2256.3 | 2900 | 0.65 | 1600.76 | G300E | 25351800 | 198.92 | G300E | 0 | 0
2243 | Story53 | C34 | 40 MPa RC Column (47.5 cm x 47.5 cm) | Column | 40MPa | Concrete Rectangular | 475 | 475 | 2256.3 | 2900 | 0.65 | 1600.76 | G300E | 37912666.67 | 297.48 | G300E | 0 | 0
2244 | Story53 | C35 | 40 MPa RC Column (47.5 cm x 47.5 cm) | Column | 40MPa | Concrete Rectangular | 475 | 475 | 2256.3 | 2900 | 0.65 | 1600.76 | G300E | 27746233.33 | 217.71 | G300E | 0 | 0
2245 | Story53 | C36 | 40 MPa RC Column (47.5 cm x 47.5 cm) | Column | 40MPa | Concrete Rectangular | 475 | 475 | 2256.3 | 2900 | 0.65 | 1600.76 | G300E | 24333900 | 190.93 | G300E | 0 | 0
2246 | Story53 | C37 | 40 MPa RC Column (47.5 cm x 47.5 cm) | Column | 40MPa | Concrete Rectangular | 475 | 475 | 2256.3 | 2900 | 0.65 | 1600.76 | G300E | 24336800 | 190.96 | G300E | 0 | 0
2247 | Story53 | C38 | 40 MPa RC Column (47.5 cm x 47.5 cm) | Column | 40MPa | Concrete Rectangular | 475 | 475 | 2256.3 | 2900 | 0.65 | 1600.76 | G300E | 27752033.33 | 217.75 | G300E | 0 | 0
2248 | Story53 | C39 | 40 MPa RC Column (47.5 cm x 47.5 cm) | Column | 40MPa | Concrete Rectangular | 475 | 475 | 2256.3 | 2900 | 0.65 | 1600.76 | G300E | 37917500 | 297.51 | G300E | 0 | 0
2249 | Story53 | C4 | 40 MPa RC Column (47.5 cm x 47.5 cm) | Column | 40MPa | Concrete Rectangular | 475 | 475 | 2256.3 | 2900 | 0.65 | 1600.76 | G300E | 22496266.67 | 176.51 | G300E | 0 | 0
2250 | Story53 | C40 | 40 MPa RC Column (47.5 cm x 47.5 cm) | Column | 40MPa | Concrete Rectangular | 475 | 475 | 2256.3 | 2900 | 0.65 | 1600.76 | G300E | 25347933.33 | 198.89 | G300E | 0 | 0
2251 | Story53 | C41 | 40 MPa RC Column (47.5 cm x 47.5 cm) | Column | 40MPa | Concrete Rectangular | 475 | 475 | 2256.3 | 3050 | 0.69 | 1683.56 | G300E | 21504533.33 | 168.73 | G300E | 0 | 0
2252 | Story53 | C42 | 40 MPa RC Column (47.5 cm x 47.5 cm) | Column | 40MPa | Concrete Rectangular | 475 | 475 | 2256.3 | 2900 | 0.65 | 1600.76 | G300E | 30266720 | 237.48 | G300E | 0 | 0
2253 | Story53 | C43 | 40 MPa RC Column (47.5 cm x 47.5 cm) | Column | 40MPa | Concrete Rectangular | 475 | 475 | 2256.3 | 2900 | 0.65 | 1600.76 | G300E | 22147300 | 173.78 | G300E | 0 | 0
2254 | Story53 | C44 | 40 MPa RC Column (47.5 cm x 47.5 cm) | Column | 40MPa | Concrete Rectangular | 475 | 475 | 2256.3 | 2900 | 0.65 | 1600.76 | G300E | 22739866.67 | 178.43 | G300E | 0 | 0
2255 | Story53 | C45 | 40 MPa RC Column (47.5 cm x 47.5 cm) | Column | 40MPa | Concrete Rectangular | 475 | 475 | 2256.3 | 2900 | 0.65 | 1600.76 | G300E | 22697333.33 | 178.09 | G300E | 0 | 0
2256 | Story53 | C46 | 40 MPa RC Column (47.5 cm x 47.5 cm) | Column | 40MPa | Concrete Rectangular | 475 | 475 | 2256.3 | 2900 | 0.65 | 1600.76 | G300E | 22144400 | 173.75 | G300E | 0 | 0
2257 | Story53 | C47 | 40 MPa RC Column (47.5 cm x 47.5 cm) | Column | 40MPa | Concrete Rectangular | 475 | 475 | 2256.3 | 2900 | 0.65 | 1600.76 | G300E | 30259180 | 237.42 | G300E | 0 | 0
2258 | Story53 | C48 | 40 MPa RC Column (47.5 cm x 47.5 cm) | Column | 40MPa | Concrete Rectangular | 475 | 475 | 2256.3 | 3050 | 0.69 | 1683.56 | G300E | 21498433.33 | 168.68 | G300E | 0 | 0
2259 | Story53 | C5 | 40 MPa RC Column (47.5 cm x 47.5 cm) | Column | 40MPa | Concrete Rectangular | 475 | 475 | 2256.3 | 2900 | 0.65 | 1600.76 | G300E | 22941900 | 180.01 | G300E | 0 | 0
2260 | Story53 | C6 | 40 MPa RC Column (47.5 cm x 47.5 cm) | Column | 40MPa | Concrete Rectangular | 475 | 475 | 2256.3 | 2900 | 0.65 | 1600.76 | G300E | 22143433.33 | 173.75 | G300E | 0 | 0
2261 | Story53 | C7 | 40 MPa RC Column (47.5 cm x 47.5 cm) | Column | 40MPa | Concrete Rectangular | 475 | 475 | 2256.3 | 2900 | 0.65 | 1600.76 | G300E | 30262080 | 237.45 | G300E | 0 | 0
2262 | Story53 | C8 | 40 MPa RC Column (47.5 cm x 47.5 cm) | Column | 40MPa | Concrete Rectangular | 475 | 475 | 2256.3 | 3050 | 0.69 | 1683.56 | G300E | 21501483.33 | 168.71 | G300E | 0 | 0
2263 | Story53 | C9 | 40 MPa RC Column (47.5 cm x 47.5 cm) | Column | 40MPa | Concrete Rectangular | 475 | 475 | 2256.3 | 2900 | 0.65 | 1600.76 | G300E | 25353733.33 | 198.93 | G300E | 0 | 0
2264 | Story54 | C1 | 40 MPa RC Column (47.5 cm x 47.5 cm) | Column | 40MPa | Concrete Rectangular | 475 | 475 | 2256.3 | 3050 | 0.69 | 1683.56 | G300E | 18516550 | 145.29 | G300E | 0 | 0
2265 | Story54 | C10 | 40 MPa RC Column (47.5 cm x 47.5 cm) | Column | 40MPa | Concrete Rectangular | 475 | 475 | 2256.3 | 2900 | 0.65 | 1600.76 | G300E | 31653500 | 248.37 | G300E | 0 | 0
2266 | Story54 | C11 | 40 MPa RC Column (47.5 cm x 47.5 cm) | Column | 40MPa | Concrete Rectangular | 475 | 475 | 2256.3 | 2900 | 0.65 | 1600.76 | G300E | 22051600 | 173.03 | G300E | 0 | 0
2267 | Story54 | C12 | 40 MPa RC Column (47.5 cm x 47.5 cm) | Column | 40MPa | Concrete Rectangular | 475 | 475 | 2256.3 | 2900 | 0.65 | 1600.76 | G300E | 23153600 | 181.67 | G300E | 254378.33 | 2
2268 | Story54 | C13 | 40 MPa RC Column (47.5 cm x 47.5 cm) | Column | 40MPa | Concrete Rectangular | 475 | 475 | 2256.3 | 2900 | 0.65 | 1600.76 | G300E | 23126533.33 | 181.46 | G300E | 254378.33 | 2
2269 | Story54 | C14 | 40 MPa RC Column (47.5 cm x 47.5 cm) | Column | 40MPa | Concrete Rectangular | 475 | 475 | 2256.3 | 2900 | 0.65 | 1600.76 | G300E | 22079633.33 | 173.24 | G300E | 0 | 0
2270 | Story54 | C15 | 40 MPa RC Column (47.5 cm x 47.5 cm) | Column | 40MPa | Concrete Rectangular | 475 | 475 | 2256.3 | 2900 | 0.65 | 1600.76 | G300E | 31657366.67 | 248.4 | G300E | 0 | 0
2271 | Story54 | C16 | 40 MPa RC Column (47.5 cm x 47.5 cm) | Column | 40MPa | Concrete Rectangular | 475 | 475 | 2256.3 | 2900 | 0.65 | 1600.76 | G300E | 22783366.67 | 178.77 | G300E | 0 | 0
2272 | Story54 | C17 | 40 MPa RC Column (47.5 cm x 47.5 cm) | Column | 40MPa | Concrete Rectangular | 475 | 475 | 2256.3 | 2900 | 0.65 | 1600.76 | G300E | 19662000 | 154.28 | G300E | 0 | 0
2273 | Story54 | C18 | 40 MPa RC Column (47.5 cm x 47.5 cm) | Column | 40MPa | Concrete Rectangular | 475 | 475 | 2256.3 | 2900 | 0.65 | 1600.76 | G300E | 34260600 | 268.82 | G300E | 0 | 0
2274 | Story54 | C19 | 40 MPa RC Column (47.5 cm x 47.5 cm) | Column | 40MPa | Concrete Rectangular | 475 | 475 | 2256.3 | 2900 | 0.65 | 1600.76 | G300E | 30590166.67 | 240.02 | G300E | 0 | 0
2275 | Story54 | C2 | 40 MPa RC Column (47.5 cm x 47.5 cm) | Column | 40MPa | Concrete Rectangular | 475 | 475 | 2256.3 | 2900 | 0.65 | 1600.76 | G300E | 22121200 | 173.57 | G300E | 0 | 0
2276 | Story54 | C22 | 40 MPa RC Column (47.5 cm x 47.5 cm) | Column | 40MPa | Concrete Rectangular | 475 | 475 | 2256.3 | 2900 | 0.65 | 1600.76 | G300E | 30592100 | 240.04 | G300E | 0 | 0
2277 | Story54 | C23 | 40 MPa RC Column (47.5 cm x 47.5 cm) | Column | 40MPa | Concrete Rectangular | 475 | 475 | 2256.3 | 2900 | 0.65 | 1600.76 | G300E | 34274133.33 | 268.93 | G300E | 0 | 0
2278 | Story54 | C24 | 40 MPa RC Column (47.5 cm x 47.5 cm) | Column | 40MPa | Concrete Rectangular | 475 | 475 | 2256.3 | 2900 | 0.65 | 1600.76 | G300E | 19634933.33 | 154.06 | G300E | 0 | 0
2279 | Story54 | C25 | 40 MPa RC Column (47.5 cm x 47.5 cm) | Column | 40MPa | Concrete Rectangular | 475 | 475 | 2256.3 | 2900 | 0.65 | 1600.76 | G300E | 19632033.33 | 154.04 | G300E | 0 | 0
2280 | Story54 | C26 | 40 MPa RC Column (47.5 cm x 47.5 cm) | Column | 40MPa | Concrete Rectangular | 475 | 475 | 2256.3 | 2900 | 0.65 | 1600.76 | G300E | 34261566.67 | 268.83 | G300E | 0 | 0
2281 | Story54 | C27 | 40 MPa RC Column (47.5 cm x 47.5 cm) | Column | 40MPa | Concrete Rectangular | 475 | 475 | 2256.3 | 2900 | 0.65 | 1600.76 | G300E | 30584366.67 | 239.98 | G300E | 0 | 0
2282 | Story54 | C3 | 40 MPa RC Column (47.5 cm x 47.5 cm) | Column | 40MPa | Concrete Rectangular | 475 | 475 | 2256.3 | 2900 | 0.65 | 1600.76 | G300E | 19507720 | 153.06 | G300E | 0 | 0
2283 | Story54 | C30 | 40 MPa RC Column (47.5 cm x 47.5 cm) | Column | 40MPa | Concrete Rectangular | 475 | 475 | 2256.3 | 2900 | 0.65 | 1600.76 | G300E | 30593066.67 | 240.04 | G300E | 0 | 0
2284 | Story54 | C31 | 40 MPa RC Column (47.5 cm x 47.5 cm) | Column | 40MPa | Concrete Rectangular | 475 | 475 | 2256.3 | 2900 | 0.65 | 1600.76 | G300E | 34274133.33 | 268.93 | G300E | 0 | 0
2285 | Story54 | C32 | 40 MPa RC Column (47.5 cm x 47.5 cm) | Column | 40MPa | Concrete Rectangular | 475 | 475 | 2256.3 | 2900 | 0.65 | 1600.76 | G300E | 19649433.33 | 154.18 | G300E | 0 | 0
2286 | Story54 | C33 | 40 MPa RC Column (47.5 cm x 47.5 cm) | Column | 40MPa | Concrete Rectangular | 475 | 475 | 2256.3 | 2900 | 0.65 | 1600.76 | G300E | 22788200 | 178.8 | G300E | 0 | 0
2287 | Story54 | C34 | 40 MPa RC Column (47.5 cm x 47.5 cm) | Column | 40MPa | Concrete Rectangular | 475 | 475 | 2256.3 | 2900 | 0.65 | 1600.76 | G300E | 31650600 | 248.34 | G300E | 0 | 0
2288 | Story54 | C35 | 40 MPa RC Column (47.5 cm x 47.5 cm) | Column | 40MPa | Concrete Rectangular | 475 | 475 | 2256.3 | 2900 | 0.65 | 1600.76 | G300E | 22074800 | 173.21 | G300E | 0 | 0
2289 | Story54 | C36 | 40 MPa RC Column (47.5 cm x 47.5 cm) | Column | 40MPa | Concrete Rectangular | 475 | 475 | 2256.3 | 2900 | 0.65 | 1600.76 | G300E | 23143933.33 | 181.6 | G300E | 254378.33 | 2
2290 | Story54 | C37 | 40 MPa RC Column (47.5 cm x 47.5 cm) | Column | 40MPa | Concrete Rectangular | 475 | 475 | 2256.3 | 2900 | 0.65 | 1600.76 | G300E | 23145866.67 | 181.61 | G300E | 254378.33 | 2
2291 | Story54 | C38 | 40 MPa RC Column (47.5 cm x 47.5 cm) | Column | 40MPa | Concrete Rectangular | 475 | 475 | 2256.3 | 2900 | 0.65 | 1600.76 | G300E | 22080600 | 173.25 | G300E | 0 | 0
2292 | Story54 | C39 | 40 MPa RC Column (47.5 cm x 47.5 cm) | Column | 40MPa | Concrete Rectangular | 475 | 475 | 2256.3 | 2900 | 0.65 | 1600.76 | G300E | 31659300 | 248.41 | G300E | 0 | 0
2293 | Story54 | C4 | 40 MPa RC Column (47.5 cm x 47.5 cm) | Column | 40MPa | Concrete Rectangular | 475 | 475 | 2256.3 | 2900 | 0.65 | 1600.76 | G300E | 17328466.67 | 135.97 | G300E | 0 | 0
2294 | Story54 | C40 | 40 MPa RC Column (47.5 cm x 47.5 cm) | Column | 40MPa | Concrete Rectangular | 475 | 475 | 2256.3 | 2900 | 0.65 | 1600.76 | G300E | 22782400 | 178.76 | G300E | 0 | 0
2295 | Story54 | C41 | 40 MPa RC Column (47.5 cm x 47.5 cm) | Column | 40MPa | Concrete Rectangular | 475 | 475 | 2256.3 | 3050 | 0.69 | 1683.56 | G300E | 18516550 | 145.29 | G300E | 0 | 0
2296 | Story54 | C42 | 40 MPa RC Column (47.5 cm x 47.5 cm) | Column | 40MPa | Concrete Rectangular | 475 | 475 | 2256.3 | 2900 | 0.65 | 1600.76 | G300E | 22115400 | 173.53 | G300E | 0 | 0
2297 | Story54 | C43 | 40 MPa RC Column (47.5 cm x 47.5 cm) | Column | 40MPa | Concrete Rectangular | 475 | 475 | 2256.3 | 2900 | 0.65 | 1600.76 | G300E | 19061120 | 149.56 | G300E | 0 | 0
2298 | Story54 | C44 | 40 MPa RC Column (47.5 cm x 47.5 cm) | Column | 40MPa | Concrete Rectangular | 475 | 475 | 2256.3 | 2900 | 0.65 | 1600.76 | G300E | 17354566.67 | 136.17 | G300E | 0 | 0
2299 | Story54 | C45 | 40 MPa RC Column (47.5 cm x 47.5 cm) | Column | 40MPa | Concrete Rectangular | 475 | 475 | 2256.3 | 2900 | 0.65 | 1600.76 | G300E | 17354566.67 | 136.17 | G300E | 0 | 0
2300 | Story54 | C46 | 40 MPa RC Column (47.5 cm x 47.5 cm) | Column | 40MPa | Concrete Rectangular | 475 | 475 | 2256.3 | 2900 | 0.65 | 1600.76 | G300E | 19059960 | 149.55 | G300E | 0 | 0
2301 | Story54 | C47 | 40 MPa RC Column (47.5 cm x 47.5 cm) | Column | 40MPa | Concrete Rectangular | 475 | 475 | 2256.3 | 2900 | 0.65 | 1600.76 | G300E | 22113466.67 | 173.51 | G300E | 0 | 0
2302 | Story54 | C48 | 40 MPa RC Column (47.5 cm x 47.5 cm) | Column | 40MPa | Concrete Rectangular | 475 | 475 | 2256.3 | 3050 | 0.69 | 1683.56 | G300E | 18510450 | 145.24 | G300E | 0 | 0
2303 | Story54 | C5 | 40 MPa RC Column (47.5 cm x 47.5 cm) | Column | 40MPa | Concrete Rectangular | 475 | 475 | 2256.3 | 2900 | 0.65 | 1600.76 | G300E | 17352633.33 | 136.16 | G300E | 0 | 0
2304 | Story54 | C6 | 40 MPa RC Column (47.5 cm x 47.5 cm) | Column | 40MPa | Concrete Rectangular | 475 | 475 | 2256.3 | 2900 | 0.65 | 1600.76 | G300E | 19059380 | 149.55 | G300E | 0 | 0
2305 | Story54 | C7 | 40 MPa RC Column (47.5 cm x 47.5 cm) | Column | 40MPa | Concrete Rectangular | 475 | 475 | 2256.3 | 2900 | 0.65 | 1600.76 | G300E | 22112500 | 173.5 | G300E | 0 | 0
2306 | Story54 | C8 | 40 MPa RC Column (47.5 cm x 47.5 cm) | Column | 40MPa | Concrete Rectangular | 475 | 475 | 2256.3 | 3050 | 0.69 | 1683.56 | G300E | 18513500 | 145.26 | G300E | 0 | 0
2307 | Story54 | C9 | 40 MPa RC Column (47.5 cm x 47.5 cm) | Column | 40MPa | Concrete Rectangular | 475 | 475 | 2256.3 | 2900 | 0.65 | 1600.76 | G300E | 22789166.67 | 178.81 | G300E | 0 | 0
2308 | Story55 | C1 | 40 MPa RC Column (47.5 cm x 47.5 cm) | Column | 40MPa | Concrete Rectangular | 475 | 475 | 2256.3 | 2900 | 0.65 | 1600.76 | G300E | 14542533.33 | 114.11 | G300E | 0 | 0
2309 | Story55 | C10 | 40 MPa RC Column (47.5 cm x 47.5 cm) | Column | 40MPa | Concrete Rectangular | 475 | 475 | 2256.3 | 2900 | 0.65 | 1600.76 | G300E | 25826433.33 | 202.64 | G300E | 0 | 0
2310 | Story55 | C11 | 40 MPa RC Column (47.5 cm x 47.5 cm) | Column | 40MPa | Concrete Rectangular | 475 | 475 | 2256.3 | 2900 | 0.65 | 1600.76 | G300E | 17365200 | 136.25 | G300E | 0 | 0
2311 | Story55 | C12 | 40 MPa RC Column (47.5 cm x 47.5 cm) | Column | 40MPa | Concrete Rectangular | 475 | 475 | 2256.3 | 2900 | 0.65 | 1600.76 | G300E | 22557166.67 | 176.99 | G300E | 254378.33 | 2
2312 | Story55 | C13 | 40 MPa RC Column (47.5 cm x 47.5 cm) | Column | 40MPa | Concrete Rectangular | 475 | 475 | 2256.3 | 2900 | 0.65 | 1600.76 | G300E | 22535900 | 176.83 | G300E | 254378.33 | 2
2313 | Story55 | C14 | 40 MPa RC Column (47.5 cm x 47.5 cm) | Column | 40MPa | Concrete Rectangular | 475 | 475 | 2256.3 | 2900 | 0.65 | 1600.76 | G300E | 17409666.67 | 136.6 | G300E | 0 | 0
2314 | Story55 | C15 | 40 MPa RC Column (47.5 cm x 47.5 cm) | Column | 40MPa | Concrete Rectangular | 475 | 475 | 2256.3 | 2900 | 0.65 | 1600.76 | G300E | 25832233.33 | 202.69 | G300E | 0 | 0
2315 | Story55 | C16 | 40 MPa RC Column (47.5 cm x 47.5 cm) | Column | 40MPa | Concrete Rectangular | 475 | 475 | 2256.3 | 2900 | 0.65 | 1600.76 | G300E | 13540100 | 106.24 | G300E | 0 | 0
2316 | Story55 | C17 | 40 MPa RC Column (47.5 cm x 47.5 cm) | Column | 40MPa | Concrete Rectangular | 475 | 475 | 2256.3 | 2900 | 0.65 | 1600.76 | G300E | 18040900 | 141.56 | G300E | 0 | 0
2317 | Story55 | C18 | 40 MPa RC Column (47.5 cm x 47.5 cm) | Column | 40MPa | Concrete Rectangular | 475 | 475 | 2256.3 | 2900 | 0.65 | 1600.76 | G300E | 27651500 | 216.96 | G300E | 0 | 0
2318 | Story55 | C19 | 40 MPa RC Column (47.5 cm x 47.5 cm) | Column | 40MPa | Concrete Rectangular | 475 | 475 | 2256.3 | 2900 | 0.65 | 1600.76 | G300E | 25846733.33 | 202.8 | G300E | 0 | 0
2319 | Story55 | C2 | 40 MPa RC Column (47.5 cm x 47.5 cm) | Column | 40MPa | Concrete Rectangular | 475 | 475 | 2256.3 | 2900 | 0.65 | 1600.76 | G300E | 20559260 | 161.32 | G300E | 0 | 0
2320 | Story55 | C22 | 40 MPa RC Column (47.5 cm x 47.5 cm) | Column | 40MPa | Concrete Rectangular | 475 | 475 | 2256.3 | 2900 | 0.65 | 1600.76 | G300E | 25845766.67 | 202.8 | G300E | 0 | 0
2321 | Story55 | C23 | 40 MPa RC Column (47.5 cm x 47.5 cm) | Column | 40MPa | Concrete Rectangular | 475 | 475 | 2256.3 | 2900 | 0.65 | 1600.76 | G300E | 27663100 | 217.05 | G300E | 0 | 0
2322 | Story55 | C24 | 40 MPa RC Column (47.5 cm x 47.5 cm) | Column | 40MPa | Concrete Rectangular | 475 | 475 | 2256.3 | 2900 | 0.65 | 1600.76 | G300E | 18036066.67 | 141.52 | G300E | 0 | 0
2323 | Story55 | C25 | 40 MPa RC Column (47.5 cm x 47.5 cm) | Column | 40MPa | Concrete Rectangular | 475 | 475 | 2256.3 | 2900 | 0.65 | 1600.76 | G300E | 18041866.67 | 141.56 | G300E | 0 | 0
2324 | Story55 | C26 | 40 MPa RC Column (47.5 cm x 47.5 cm) | Column | 40MPa | Concrete Rectangular | 475 | 475 | 2256.3 | 2900 | 0.65 | 1600.76 | G300E | 27651500 | 216.96 | G300E | 0 | 0
2325 | Story55 | C27 | 40 MPa RC Column (47.5 cm x 47.5 cm) | Column | 40MPa | Concrete Rectangular | 475 | 475 | 2256.3 | 2900 | 0.65 | 1600.76 | G300E | 25837066.67 | 202.73 | G300E | 0 | 0
2326 | Story55 | C3 | 40 MPa RC Column (47.5 cm x 47.5 cm) | Column | 40MPa | Concrete Rectangular | 475 | 475 | 2256.3 | 2900 | 0.65 | 1600.76 | G300E | 17010433.33 | 133.47 | G300E | 0 | 0
2327 | Story55 | C30 | 40 MPa RC Column (47.5 cm x 47.5 cm) | Column | 40MPa | Concrete Rectangular | 475 | 475 | 2256.3 | 2900 | 0.65 | 1600.76 | G300E | 25844800 | 202.79 | G300E | 0 | 0
2328 | Story55 | C31 | 40 MPa RC Column (47.5 cm x 47.5 cm) | Column | 40MPa | Concrete Rectangular | 475 | 475 | 2256.3 | 2900 | 0.65 | 1600.76 | G300E | 27663100 | 217.05 | G300E | 0 | 0
2329 | Story55 | C32 | 40 MPa RC Column (47.5 cm x 47.5 cm) | Column | 40MPa | Concrete Rectangular | 475 | 475 | 2256.3 | 2900 | 0.65 | 1600.76 | G300E | 18036066.67 | 141.52 | G300E | 0 | 0
2330 | Story55 | C33 | 40 MPa RC Column (47.5 cm x 47.5 cm) | Column | 40MPa | Concrete Rectangular | 475 | 475 | 2256.3 | 2900 | 0.65 | 1600.76 | G300E | 13544933.33 | 106.28 | G300E | 0 | 0
2331 | Story55 | C34 | 40 MPa RC Column (47.5 cm x 47.5 cm) | Column | 40MPa | Concrete Rectangular | 475 | 475 | 2256.3 | 2900 | 0.65 | 1600.76 | G300E | 25826433.33 | 202.64 | G300E | 0 | 0
2332 | Story55 | C35 | 40 MPa RC Column (47.5 cm x 47.5 cm) | Column | 40MPa | Concrete Rectangular | 475 | 475 | 2256.3 | 2900 | 0.65 | 1600.76 | G300E | 17403866.67 | 136.56 | G300E | 0 | 0
2333 | Story55 | C36 | 40 MPa RC Column (47.5 cm x 47.5 cm) | Column | 40MPa | Concrete Rectangular | 475 | 475 | 2256.3 | 2900 | 0.65 | 1600.76 | G300E | 22556200 | 176.98 | G300E | 254378.33 | 2
2334 | Story55 | C37 | 40 MPa RC Column (47.5 cm x 47.5 cm) | Column | 40MPa | Concrete Rectangular | 475 | 475 | 2256.3 | 2900 | 0.65 | 1600.76 | G300E | 22559100 | 177.01 | G300E | 254378.33 | 2
2335 | Story55 | C38 | 40 MPa RC Column (47.5 cm x 47.5 cm) | Column | 40MPa | Concrete Rectangular | 475 | 475 | 2256.3 | 2900 | 0.65 | 1600.76 | G300E | 17407733.33 | 136.59 | G300E | 0 | 0
2336 | Story55 | C39 | 40 MPa RC Column (47.5 cm x 47.5 cm) | Column | 40MPa | Concrete Rectangular | 475 | 475 | 2256.3 | 2900 | 0.65 | 1600.76 | G300E | 25829333.33 | 202.67 | G300E | 0 | 0
2337 | Story55 | C4 | 40 MPa RC Column (47.5 cm x 47.5 cm) | Column | 40MPa | Concrete Rectangular | 475 | 475 | 2256.3 | 2900 | 0.65 | 1600.76 | G300E | 13894866.67 | 109.02 | G300E | 0 | 0
2338 | Story55 | C40 | 40 MPa RC Column (47.5 cm x 47.5 cm) | Column | 40MPa | Concrete Rectangular | 475 | 475 | 2256.3 | 2900 | 0.65 | 1600.76 | G300E | 13540100 | 106.24 | G300E | 0 | 0
2339 | Story55 | C41 | 40 MPa RC Column (47.5 cm x 47.5 cm) | Column | 40MPa | Concrete Rectangular | 475 | 475 | 2256.3 | 2900 | 0.65 | 1600.76 | G300E | 14540600 | 114.09 | G300E | 0 | 0
2340 | Story55 | C42 | 40 MPa RC Column (47.5 cm x 47.5 cm) | Column | 40MPa | Concrete Rectangular | 475 | 475 | 2256.3 | 2900 | 0.65 | 1600.76 | G300E | 20560420 | 161.32 | G300E | 0 | 0
2341 | Story55 | C43 | 40 MPa RC Column (47.5 cm x 47.5 cm) | Column | 40MPa | Concrete Rectangular | 475 | 475 | 2256.3 | 2900 | 0.65 | 1600.76 | G300E | 16916666.67 | 132.73 | G300E | 0 | 0
2342 | Story55 | C44 | 40 MPa RC Column (47.5 cm x 47.5 cm) | Column | 40MPa | Concrete Rectangular | 475 | 475 | 2256.3 | 2900 | 0.65 | 1600.76 | G300E | 13899700 | 109.06 | G300E | 0 | 0
2343 | Story55 | C45 | 40 MPa RC Column (47.5 cm x 47.5 cm) | Column | 40MPa | Concrete Rectangular | 475 | 475 | 2256.3 | 2900 | 0.65 | 1600.76 | G300E | 13900666.67 | 109.07 | G300E | 0 | 0
2344 | Story55 | C46 | 40 MPa RC Column (47.5 cm x 47.5 cm) | Column | 40MPa | Concrete Rectangular | 475 | 475 | 2256.3 | 2900 | 0.65 | 1600.76 | G300E | 16912800 | 132.7 | G300E | 0 | 0
2345 | Story55 | C47 | 40 MPa RC Column (47.5 cm x 47.5 cm) | Column | 40MPa | Concrete Rectangular | 475 | 475 | 2256.3 | 2900 | 0.65 | 1600.76 | G300E | 20555780 | 161.29 | G300E | 0 | 0
2346 | Story55 | C48 | 40 MPa RC Column (47.5 cm x 47.5 cm) | Column | 40MPa | Concrete Rectangular | 475 | 475 | 2256.3 | 2900 | 0.65 | 1600.76 | G300E | 14536733.33 | 114.06 | G300E | 0 | 0
2347 | Story55 | C5 | 40 MPa RC Column (47.5 cm x 47.5 cm) | Column | 40MPa | Concrete Rectangular | 475 | 475 | 2256.3 | 2900 | 0.65 | 1600.76 | G300E | 13901633.33 | 109.08 | G300E | 0 | 0
2348 | Story55 | C6 | 40 MPa RC Column (47.5 cm x 47.5 cm) | Column | 40MPa | Concrete Rectangular | 475 | 475 | 2256.3 | 2900 | 0.65 | 1600.76 | G300E | 16912800 | 132.7 | G300E | 0 | 0
2349 | Story55 | C7 | 40 MPa RC Column (47.5 cm x 47.5 cm) | Column | 40MPa | Concrete Rectangular | 475 | 475 | 2256.3 | 2900 | 0.65 | 1600.76 | G300E | 20557520 | 161.3 | G300E | 0 | 0
2350 | Story55 | C8 | 40 MPa RC Column (47.5 cm x 47.5 cm) | Column | 40MPa | Concrete Rectangular | 475 | 475 | 2256.3 | 2900 | 0.65 | 1600.76 | G300E | 14537700 | 114.07 | G300E | 0 | 0
2351 | Story55 | C9 | 40 MPa RC Column (47.5 cm x 47.5 cm) | Column | 40MPa | Concrete Rectangular | 475 | 475 | 2256.3 | 2900 | 0.65 | 1600.76 | G300E | 13545900 | 106.29 | G300E | 0 | 0
2352 | Story56 | C1 | 40 MPa RC Column (47.5 cm x 47.5 cm) | Column | 40MPa | Concrete Rectangular | 475 | 475 | 2256.3 | 2900 | 0.65 | 1600.76 | G300E | 11551666.67 | 90.64 | G300E | 0 | 0
2353 | Story56 | C10 | 40 MPa RC Column (47.5 cm x 47.5 cm) | Column | 40MPa | Concrete Rectangular | 475 | 475 | 2256.3 | 2900 | 0.65 | 1600.76 | G300E | 20243933.33 | 158.84 | G300E | 0 | 0
2354 | Story56 | C11 | 40 MPa RC Column (47.5 cm x 47.5 cm) | Column | 40MPa | Concrete Rectangular | 475 | 475 | 2256.3 | 2900 | 0.65 | 1600.76 | G300E | 11833933.33 | 92.85 | G300E | 0 | 0
2355 | Story56 | C12 | 40 MPa RC Column (47.5 cm x 47.5 cm) | Column | 40MPa | Concrete Rectangular | 475 | 475 | 2256.3 | 2900 | 0.65 | 1600.76 | G300E | 21955900 | 172.27 | G300E | 254378.33 | 2
2356 | Story56 | C13 | 40 MPa RC Column (47.5 cm x 47.5 cm) | Column | 40MPa | Concrete Rectangular | 475 | 475 | 2256.3 | 2900 | 0.65 | 1600.76 | G300E | 21945266.67 | 172.19 | G300E | 254378.33 | 2
2357 | Story56 | C14 | 40 MPa RC Column (47.5 cm x 47.5 cm) | Column | 40MPa | Concrete Rectangular | 475 | 475 | 2256.3 | 2900 | 0.65 | 1600.76 | G300E | 11845533.33 | 92.94 | G300E | 0 | 0
2358 | Story56 | C15 | 40 MPa RC Column (47.5 cm x 47.5 cm) | Column | 40MPa | Concrete Rectangular | 475 | 475 | 2256.3 | 2900 | 0.65 | 1600.76 | G300E | 20246833.33 | 158.86 | G300E | 0 | 0
2359 | Story56 | C16 | 40 MPa RC Column (47.5 cm x 47.5 cm) | Column | 40MPa | Concrete Rectangular | 475 | 475 | 2256.3 | 2900 | 0.65 | 1600.76 | G300E | 9240366.67 | 72.5 | G300E | 0 | 0
2360 | Story56 | C17 | 40 MPa RC Column (47.5 cm x 47.5 cm) | Column | 40MPa | Concrete Rectangular | 475 | 475 | 2256.3 | 2900 | 0.65 | 1600.76 | G300E | 16128833.33 | 126.55 | G300E | 0 | 0
2361 | Story56 | C18 | 40 MPa RC Column (47.5 cm x 47.5 cm) | Column | 40MPa | Concrete Rectangular | 475 | 475 | 2256.3 | 2900 | 0.65 | 1600.76 | G300E | 20843266.67 | 163.54 | G300E | 0 | 0
2362 | Story56 | C19 | 40 MPa RC Column (47.5 cm x 47.5 cm) | Column | 40MPa | Concrete Rectangular | 475 | 475 | 2256.3 | 2900 | 0.65 | 1600.76 | G300E | 22270066.67 | 174.74 | G300E | 0 | 0
2363 | Story56 | C2 | 40 MPa RC Column (47.5 cm x 47.5 cm) | Column | 40MPa | Concrete Rectangular | 475 | 475 | 2256.3 | 2900 | 0.65 | 1600.76 | G300E | 14169400 | 111.18 | G300E | 0 | 0
2364 | Story56 | C22 | 40 MPa RC Column (47.5 cm x 47.5 cm) | Column | 40MPa | Concrete Rectangular | 475 | 475 | 2256.3 | 2900 | 0.65 | 1600.76 | G300E | 22265233.33 | 174.7 | G300E | 0 | 0
2365 | Story56 | C23 | 40 MPa RC Column (47.5 cm x 47.5 cm) | Column | 40MPa | Concrete Rectangular | 475 | 475 | 2256.3 | 2900 | 0.65 | 1600.76 | G300E | 20853900 | 163.63 | G300E | 0 | 0
2366 | Story56 | C24 | 40 MPa RC Column (47.5 cm x 47.5 cm) | Column | 40MPa | Concrete Rectangular | 475 | 475 | 2256.3 | 2900 | 0.65 | 1600.76 | G300E | 16124966.67 | 126.52 | G300E | 0 | 0
2367 | Story56 | C25 | 40 MPa RC Column (47.5 cm x 47.5 cm) | Column | 40MPa | Concrete Rectangular | 475 | 475 | 2256.3 | 2900 | 0.65 | 1600.76 | G300E | 16128833.33 | 126.55 | G300E | 0 | 0
2368 | Story56 | C26 | 40 MPa RC Column (47.5 cm x 47.5 cm) | Column | 40MPa | Concrete Rectangular | 475 | 475 | 2256.3 | 2900 | 0.65 | 1600.76 | G300E | 20844233.33 | 163.55 | G300E | 0 | 0
2369 | Story56 | C27 | 40 MPa RC Column (47.5 cm x 47.5 cm) | Column | 40MPa | Concrete Rectangular | 475 | 475 | 2256.3 | 2900 | 0.65 | 1600.76 | G300E | 22260400 | 174.66 | G300E | 0 | 0
2370 | Story56 | C3 | 40 MPa RC Column (47.5 cm x 47.5 cm) | Column | 40MPa | Concrete Rectangular | 475 | 475 | 2256.3 | 2900 | 0.65 | 1600.76 | G300E | 10952333.33 | 85.94 | G300E | 0 | 0
2371 | Story56 | C30 | 40 MPa RC Column (47.5 cm x 47.5 cm) | Column | 40MPa | Concrete Rectangular | 475 | 475 | 2256.3 | 2900 | 0.65 | 1600.76 | G300E | 22264266.67 | 174.69 | G300E | 0 | 0
2372 | Story56 | C31 | 40 MPa RC Column (47.5 cm x 47.5 cm) | Column | 40MPa | Concrete Rectangular | 475 | 475 | 2256.3 | 2900 | 0.65 | 1600.76 | G300E | 20853900 | 163.63 | G300E | 0 | 0
2373 | Story56 | C32 | 40 MPa RC Column (47.5 cm x 47.5 cm) | Column | 40MPa | Concrete Rectangular | 475 | 475 | 2256.3 | 2900 | 0.65 | 1600.76 | G300E | 16123033.33 | 126.51 | G300E | 0 | 0
2374 | Story56 | C33 | 40 MPa RC Column (47.5 cm x 47.5 cm) | Column | 40MPa | Concrete Rectangular | 475 | 475 | 2256.3 | 2900 | 0.65 | 1600.76 | G300E | 9243266.67 | 72.53 | G300E | 0 | 0
2375 | Story56 | C34 | 40 MPa RC Column (47.5 cm x 47.5 cm) | Column | 40MPa | Concrete Rectangular | 475 | 475 | 2256.3 | 2900 | 0.65 | 1600.76 | G300E | 20242966.67 | 158.83 | G300E | 0 | 0
2376 | Story56 | C35 | 40 MPa RC Column (47.5 cm x 47.5 cm) | Column | 40MPa | Concrete Rectangular | 475 | 475 | 2256.3 | 2900 | 0.65 | 1600.76 | G300E | 11840700 | 92.91 | G300E | 0 | 0
2377 | Story56 | C36 | 40 MPa RC Column (47.5 cm x 47.5 cm) | Column | 40MPa | Concrete Rectangular | 475 | 475 | 2256.3 | 2900 | 0.65 | 1600.76 | G300E | 21965566.67 | 172.35 | G300E | 254378.33 | 2
2378 | Story56 | C37 | 40 MPa RC Column (47.5 cm x 47.5 cm) | Column | 40MPa | Concrete Rectangular | 475 | 475 | 2256.3 | 2900 | 0.65 | 1600.76 | G300E | 21968466.67 | 172.37 | G300E | 254378.33 | 2
2379 | Story56 | C38 | 40 MPa RC Column (47.5 cm x 47.5 cm) | Column | 40MPa | Concrete Rectangular | 475 | 475 | 2256.3 | 2900 | 0.65 | 1600.76 | G300E | 11844566.67 | 92.94 | G300E | 0 | 0
2380 | Story56 | C39 | 40 MPa RC Column (47.5 cm x 47.5 cm) | Column | 40MPa | Concrete Rectangular | 475 | 475 | 2256.3 | 2900 | 0.65 | 1600.76 | G300E | 20246833.33 | 158.86 | G300E | 0 | 0
2381 | Story56 | C4 | 40 MPa RC Column (47.5 cm x 47.5 cm) | Column | 40MPa | Concrete Rectangular | 475 | 475 | 2256.3 | 2900 | 0.65 | 1600.76 | G300E | 10227140 | 80.25 | G300E | 0 | 0
2382 | Story56 | C40 | 40 MPa RC Column (47.5 cm x 47.5 cm) | Column | 40MPa | Concrete Rectangular | 475 | 475 | 2256.3 | 2900 | 0.65 | 1600.76 | G300E | 9237466.67 | 72.48 | G300E | 0 | 0
2383 | Story56 | C41 | 40 MPa RC Column (47.5 cm x 47.5 cm) | Column | 40MPa | Concrete Rectangular | 475 | 475 | 2256.3 | 2900 | 0.65 | 1600.76 | G300E | 11550700 | 90.63 | G300E | 0 | 0
2384 | Story56 | C42 | 40 MPa RC Column (47.5 cm x 47.5 cm) | Column | 40MPa | Concrete Rectangular | 475 | 475 | 2256.3 | 2900 | 0.65 | 1600.76 | G300E | 14171333.33 | 111.19 | G300E | 0 | 0
2385 | Story56 | C43 | 40 MPa RC Column (47.5 cm x 47.5 cm) | Column | 40MPa | Concrete Rectangular | 475 | 475 | 2256.3 | 2900 | 0.65 | 1600.76 | G300E | 10937833.33 | 85.82 | G300E | 0 | 0
2386 | Story56 | C44 | 40 MPa RC Column (47.5 cm x 47.5 cm) | Column | 40MPa | Concrete Rectangular | 475 | 475 | 2256.3 | 2900 | 0.65 | 1600.76 | G300E | 10237000 | 80.32 | G300E | 0 | 0
2387 | Story56 | C45 | 40 MPa RC Column (47.5 cm x 47.5 cm) | Column | 40MPa | Concrete Rectangular | 475 | 475 | 2256.3 | 2900 | 0.65 | 1600.76 | G300E | 10238740 | 80.34 | G300E | 0 | 0
2388 | Story56 | C46 | 40 MPa RC Column (47.5 cm x 47.5 cm) | Column | 40MPa | Concrete Rectangular | 475 | 475 | 2256.3 | 2900 | 0.65 | 1600.76 | G300E | 10934933.33 | 85.8 | G300E | 0 | 0
2389 | Story56 | C47 | 40 MPa RC Column (47.5 cm x 47.5 cm) | Column | 40MPa | Concrete Rectangular | 475 | 475 | 2256.3 | 2900 | 0.65 | 1600.76 | G300E | 14168433.33 | 111.17 | G300E | 0 | 0
2390 | Story56 | C48 | 40 MPa RC Column (47.5 cm x 47.5 cm) | Column | 40MPa | Concrete Rectangular | 475 | 475 | 2256.3 | 2900 | 0.65 | 1600.76 | G300E | 11545866.67 | 90.59 | G300E | 0 | 0
2391 | Story56 | C5 | 40 MPa RC Column (47.5 cm x 47.5 cm) | Column | 40MPa | Concrete Rectangular | 475 | 475 | 2256.3 | 2900 | 0.65 | 1600.76 | G300E | 10241060 | 80.36 | G300E | 0 | 0
2392 | Story56 | C6 | 40 MPa RC Column (47.5 cm x 47.5 cm) | Column | 40MPa | Concrete Rectangular | 475 | 475 | 2256.3 | 2900 | 0.65 | 1600.76 | G300E | 10932033.33 | 85.78 | G300E | 0 | 0
2393 | Story56 | C7 | 40 MPa RC Column (47.5 cm x 47.5 cm) | Column | 40MPa | Concrete Rectangular | 475 | 475 | 2256.3 | 2900 | 0.65 | 1600.76 | G300E | 14168433.33 | 111.17 | G300E | 0 | 0
2394 | Story56 | C8 | 40 MPa RC Column (47.5 cm x 47.5 cm) | Column | 40MPa | Concrete Rectangular | 475 | 475 | 2256.3 | 2900 | 0.65 | 1600.76 | G300E | 11546833.33 | 90.6 | G300E | 0 | 0
2395 | Story56 | C9 | 40 MPa RC Column (47.5 cm x 47.5 cm) | Column | 40MPa | Concrete Rectangular | 475 | 475 | 2256.3 | 2900 | 0.65 | 1600.76 | G300E | 9243266.67 | 72.53 | G300E | 0 | 0
2396 | Story56 | D13 | 40 MPa RC Column (92.5 cm x 92.5 cm) | Column | 40MPa | Concrete Rectangular | 925 | 925 | 8556.3 | 30680.4 | 26.25 | 64222.43 | G300E | 1253255137.27 | 9833.5 | G300E | 0 | 0
2397 | Story56 | D14 | 40 MPa RC Column (90 cm x 90 cm) | Column | 40MPa | Concrete Rectangular | 900 | 900 | 8100 | 29702.7 | 24.06 | 58860.4 | G300E | 1415989589.62 | 11110.38 | G300E | 0 | 0
2398 | Story56 | D15 | 40 MPa RC Column (92.5 cm x 92.5 cm) | Column | 40MPa | Concrete Rectangular | 925 | 925 | 8556.3 | 30680.4 | 26.25 | 64222.43 | G300E | 1581630867.4 | 12410.06 | G300E | 0 | 0
2399 | Story56 | D16 | 40 MPa RC Column (92.5 cm x 92.5 cm) | Column | 40MPa | Concrete Rectangular | 925 | 925 | 8556.3 | 30680.4 | 26.25 | 64222.43 | G300E | 1581874606.13 | 12411.98 | G300E | 0 | 0
2400 | Story56 | D17 | 40 MPa RC Column (92.5 cm x 92.5 cm) | Column | 40MPa | Concrete Rectangular | 925 | 925 | 8556.3 | 30680.4 | 26.25 | 64222.43 | G300E | 1252931288.6 | 9830.96 | G300E | 0 | 0
2401 | Story56 | D18 | 40 MPa RC Column (90 cm x 90 cm) | Column | 40MPa | Concrete Rectangular | 900 | 900 | 8100 | 29702.7 | 24.06 | 58860.4 | G300E | 1415997015.3 | 11110.44 | G300E | 0 | 0
2402 | Story56 | D19 | 40 MPa RC Column (90 cm x 90 cm) | Column | 40MPa | Concrete Rectangular | 900 | 900 | 8100 | 29702.7 | 24.06 | 58860.4 | G300E | 1415742067.12 | 11108.44 | G300E | 0 | 0
2403 | Story56 | D20 | 40 MPa RC Column (92.5 cm x 92.5 cm) | Column | 40MPa | Concrete Rectangular | 925 | 925 | 8556.3 | 30680.4 | 26.25 | 64222.43 | G300E | 1253086395.07 | 9832.18 | G300E | 0 | 0
2404 | Story56 | D21 | 40 MPa RC Column (92.5 cm x 92.5 cm) | Column | 40MPa | Concrete Rectangular | 925 | 925 | 8556.3 | 30680.4 | 26.25 | 64222.43 | G300E | 1581463829.67 | 12408.75 | G300E | 0 | 0
2405 | Story56 | D22 | 40 MPa RC Column (92.5 cm x 92.5 cm) | Column | 40MPa | Concrete Rectangular | 925 | 925 | 8556.3 | 30680.4 | 26.25 | 64222.43 | G300E | 1581477465.4 | 12408.86 | G300E | 0 | 0
2406 | Story56 | D23 | 40 MPa RC Column (90 cm x 90 cm) | Column | 40MPa | Concrete Rectangular | 900 | 900 | 8100 | 29702.7 | 24.06 | 58860.4 | G300E | 1415469792.38 | 11106.3 | G300E | 0 | 0
2407 | Story56 | D24 | 40 MPa RC Column (92.5 cm x 92.5 cm) | Column | 40MPa | Concrete Rectangular | 925 | 925 | 8556.3 | 30680.4 | 26.25 | 64222.43 | G300E | 1253091508.47 | 9832.22 | G300E | 0 | 0
2408 | Story57 | C1 | 40 MPa RC Column (47.5 cm x 47.5 cm) | Column | 40MPa | Concrete Rectangular | 475 | 475 | 2256.3 | 3075 | 0.69 | 1697.36 | G300E | 6937200 | 54.43 | G300E | 0 | 0
2409 | Story57 | C10 | 40 MPa RC Column (47.5 cm x 47.5 cm) | Column | 40MPa | Concrete Rectangular | 475 | 475 | 2256.3 | 2900 | 0.65 | 1600.76 | G300E | 13755666.67 | 107.93 | G300E | 0 | 0
2410 | Story57 | C11 | 40 MPa RC Column (47.5 cm x 47.5 cm) | Column | 40MPa | Concrete Rectangular | 475 | 475 | 2256.3 | 2900 | 0.65 | 1600.76 | G300E | 8439000 | 66.22 | G300E | 0 | 0
2411 | Story57 | C12 | 40 MPa RC Column (47.5 cm x 47.5 cm) | Column | 40MPa | Concrete Rectangular | 475 | 475 | 2256.3 | 2900 | 0.65 | 1600.76 | G300E | 21215433.33 | 166.46 | G300E | 254378.33 | 2
2412 | Story57 | C13 | 40 MPa RC Column (47.5 cm x 47.5 cm) | Column | 40MPa | Concrete Rectangular | 475 | 475 | 2256.3 | 2900 | 0.65 | 1600.76 | G300E | 21199000 | 166.34 | G300E | 254378.33 | 2
2413 | Story57 | C14 | 40 MPa RC Column (47.5 cm x 47.5 cm) | Column | 40MPa | Concrete Rectangular | 475 | 475 | 2256.3 | 2900 | 0.65 | 1600.76 | G300E | 8444800 | 66.26 | G300E | 0 | 0
2414 | Story57 | C15 | 40 MPa RC Column (47.5 cm x 47.5 cm) | Column | 40MPa | Concrete Rectangular | 475 | 475 | 2256.3 | 2900 | 0.65 | 1600.76 | G300E | 13759533.33 | 107.96 | G300E | 0 | 0
2415 | Story57 | C16 | 40 MPa RC Column (47.5 cm x 47.5 cm) | Column | 40MPa | Concrete Rectangular | 475 | 475 | 2256.3 | 2900 | 0.65 | 1600.76 | G300E | 7515833.33 | 58.97 | G300E | 0 | 0
2416 | Story57 | C17 | 40 MPa RC Column (47.5 cm x 47.5 cm) | Column | 40MPa | Concrete Rectangular | 475 | 475 | 2256.3 | 2900 | 0.65 | 1600.76 | G300E | 11136000 | 87.38 | G300E | 0 | 0
2417 | Story57 | C18 | 40 MPa RC Column (47.5 cm x 47.5 cm) | Column | 40MPa | Concrete Rectangular | 475 | 475 | 2256.3 | 2900 | 0.65 | 1600.76 | G300E | 14268966.67 | 111.96 | G300E | 0 | 0
2418 | Story57 | C19 | 40 MPa RC Column (47.5 cm x 47.5 cm) | Column | 40MPa | Concrete Rectangular | 475 | 475 | 2256.3 | 2900 | 0.65 | 1600.76 | G300E | 19803133.33 | 155.38 | G300E | 0 | 0
2419 | Story57 | C2 | 40 MPa RC Column (47.5 cm x 47.5 cm) | Column | 40MPa | Concrete Rectangular | 475 | 475 | 2256.3 | 2900 | 0.65 | 1600.76 | G300E | 8907833.33 | 69.89 | G300E | 0 | 0
2420 | Story57 | C22 | 40 MPa RC Column (47.5 cm x 47.5 cm) | Column | 40MPa | Concrete Rectangular | 475 | 475 | 2256.3 | 2900 | 0.65 | 1600.76 | G300E | 19796366.67 | 155.33 | G300E | 0 | 0
2421 | Story57 | C23 | 40 MPa RC Column (47.5 cm x 47.5 cm) | Column | 40MPa | Concrete Rectangular | 475 | 475 | 2256.3 | 2900 | 0.65 | 1600.76 | G300E | 14278633.33 | 112.04 | G300E | 0 | 0
2422 | Story57 | C24 | 40 MPa RC Column (47.5 cm x 47.5 cm) | Column | 40MPa | Concrete Rectangular | 475 | 475 | 2256.3 | 2900 | 0.65 | 1600.76 | G300E | 11132133.33 | 87.35 | G300E | 0 | 0
2423 | Story57 | C25 | 40 MPa RC Column (47.5 cm x 47.5 cm) | Column | 40MPa | Concrete Rectangular | 475 | 475 | 2256.3 | 2900 | 0.65 | 1600.76 | G300E | 11135033.33 | 87.37 | G300E | 0 | 0
2424 | Story57 | C26 | 40 MPa RC Column (47.5 cm x 47.5 cm) | Column | 40MPa | Concrete Rectangular | 475 | 475 | 2256.3 | 2900 | 0.65 | 1600.76 | G300E | 14268966.67 | 111.96 | G300E | 0 | 0
2425 | Story57 | C27 | 40 MPa RC Column (47.5 cm x 47.5 cm) | Column | 40MPa | Concrete Rectangular | 475 | 475 | 2256.3 | 2900 | 0.65 | 1600.76 | G300E | 19793466.67 | 155.31 | G300E | 0 | 0
2426 | Story57 | C3 | 40 MPa RC Column (47.5 cm x 47.5 cm) | Column | 40MPa | Concrete Rectangular | 475 | 475 | 2256.3 | 2900 | 0.65 | 1600.76 | G300E | 6565600 | 51.52 | G300E | 0 | 0
2427 | Story57 | C30 | 40 MPa RC Column (47.5 cm x 47.5 cm) | Column | 40MPa | Concrete Rectangular | 475 | 475 | 2256.3 | 2900 | 0.65 | 1600.76 | G300E | 19795400 | 155.32 | G300E | 0 | 0
2428 | Story57 | C31 | 40 MPa RC Column (47.5 cm x 47.5 cm) | Column | 40MPa | Concrete Rectangular | 475 | 475 | 2256.3 | 2900 | 0.65 | 1600.76 | G300E | 14279600 | 112.04 | G300E | 0 | 0
2429 | Story57 | C32 | 40 MPa RC Column (47.5 cm x 47.5 cm) | Column | 40MPa | Concrete Rectangular | 475 | 475 | 2256.3 | 2900 | 0.65 | 1600.76 | G300E | 11132133.33 | 87.35 | G300E | 0 | 0
2430 | Story57 | C33 | 40 MPa RC Column (47.5 cm x 47.5 cm) | Column | 40MPa | Concrete Rectangular | 475 | 475 | 2256.3 | 2900 | 0.65 | 1600.76 | G300E | 7517766.67 | 58.99 | G300E | 0 | 0
2431 | Story57 | C34 | 40 MPa RC Column (47.5 cm x 47.5 cm) | Column | 40MPa | Concrete Rectangular | 475 | 475 | 2256.3 | 2900 | 0.65 | 1600.76 | G300E | 13755666.67 | 107.93 | G300E | 0 | 0
2432 | Story57 | C35 | 40 MPa RC Column (47.5 cm x 47.5 cm) | Column | 40MPa | Concrete Rectangular | 475 | 475 | 2256.3 | 2900 | 0.65 | 1600.76 | G300E | 8441900 | 66.24 | G300E | 0 | 0
2433 | Story57 | C36 | 40 MPa RC Column (47.5 cm x 47.5 cm) | Column | 40MPa | Concrete Rectangular | 475 | 475 | 2256.3 | 2900 | 0.65 | 1600.76 | G300E | 21222200 | 166.52 | G300E | 254378.33 | 2
2434 | Story57 | C37 | 40 MPa RC Column (47.5 cm x 47.5 cm) | Column | 40MPa | Concrete Rectangular | 475 | 475 | 2256.3 | 2900 | 0.65 | 1600.76 | G300E | 21226066.67 | 166.55 | G300E | 254378.33 | 2
2435 | Story57 | C38 | 40 MPa RC Column (47.5 cm x 47.5 cm) | Column | 40MPa | Concrete Rectangular | 475 | 475 | 2256.3 | 2900 | 0.65 | 1600.76 | G300E | 8443833.33 | 66.25 | G300E | 0 | 0
2436 | Story57 | C39 | 40 MPa RC Column (47.5 cm x 47.5 cm) | Column | 40MPa | Concrete Rectangular | 475 | 475 | 2256.3 | 2900 | 0.65 | 1600.76 | G300E | 13758566.67 | 107.95 | G300E | 0 | 0
2437 | Story57 | C4 | 40 MPa RC Column (47.5 cm x 47.5 cm) | Column | 40MPa | Concrete Rectangular | 475 | 475 | 2256.3 | 2900 | 0.65 | 1600.76 | G300E | 6542400 | 51.33 | G300E | 0 | 0
2438 | Story57 | C40 | 40 MPa RC Column (47.5 cm x 47.5 cm) | Column | 40MPa | Concrete Rectangular | 475 | 475 | 2256.3 | 2900 | 0.65 | 1600.76 | G300E | 7515833.33 | 58.97 | G300E | 0 | 0
2439 | Story57 | C41 | 40 MPa RC Column (47.5 cm x 47.5 cm) | Column | 40MPa | Concrete Rectangular | 475 | 475 | 2256.3 | 3075 | 0.69 | 1697.36 | G300E | 6937200 | 54.43 | G300E | 0 | 0
2440 | Story57 | C42 | 40 MPa RC Column (47.5 cm x 47.5 cm) | Column | 40MPa | Concrete Rectangular | 475 | 475 | 2256.3 | 2900 | 0.65 | 1600.76 | G300E | 8906866.67 | 69.89 | G300E | 0 | 0
2441 | Story57 | C43 | 40 MPa RC Column (47.5 cm x 47.5 cm) | Column | 40MPa | Concrete Rectangular | 475 | 475 | 2256.3 | 2900 | 0.65 | 1600.76 | G300E | 6561733.33 | 51.49 | G300E | 0 | 0
2442 | Story57 | C44 | 40 MPa RC Column (47.5 cm x 47.5 cm) | Column | 40MPa | Concrete Rectangular | 475 | 475 | 2256.3 | 2900 | 0.65 | 1600.76 | G300E | 6542400 | 51.33 | G300E | 0 | 0
2443 | Story57 | C45 | 40 MPa RC Column (47.5 cm x 47.5 cm) | Column | 40MPa | Concrete Rectangular | 475 | 475 | 2256.3 | 2900 | 0.65 | 1600.76 | G300E | 6542400 | 51.33 | G300E | 0 | 0
2444 | Story57 | C46 | 40 MPa RC Column (47.5 cm x 47.5 cm) | Column | 40MPa | Concrete Rectangular | 475 | 475 | 2256.3 | 2900 | 0.65 | 1600.76 | G300E | 6559800 | 51.47 | G300E | 0 | 0
2445 | Story57 | C47 | 40 MPa RC Column (47.5 cm x 47.5 cm) | Column | 40MPa | Concrete Rectangular | 475 | 475 | 2256.3 | 2900 | 0.65 | 1600.76 | G300E | 8905900 | 69.88 | G300E | 0 | 0
2446 | Story57 | C48 | 40 MPa RC Column (47.5 cm x 47.5 cm) | Column | 40MPa | Concrete Rectangular | 475 | 475 | 2256.3 | 3075 | 0.69 | 1697.36 | G300E | 6937200 | 54.43 | G300E | 0 | 0
2447 | Story57 | C5 | 40 MPa RC Column (47.5 cm x 47.5 cm) | Column | 40MPa | Concrete Rectangular | 475 | 475 | 2256.3 | 2900 | 0.65 | 1600.76 | G300E | 6542400 | 51.33 | G300E | 0 | 0
2448 | Story57 | C6 | 40 MPa RC Column (47.5 cm x 47.5 cm) | Column | 40MPa | Concrete Rectangular | 475 | 475 | 2256.3 | 2900 | 0.65 | 1600.76 | G300E | 6559800 | 51.47 | G300E | 0 | 0
2449 | Story57 | C7 | 40 MPa RC Column (47.5 cm x 47.5 cm) | Column | 40MPa | Concrete Rectangular | 475 | 475 | 2256.3 | 2900 | 0.65 | 1600.76 | G300E | 8905900 | 69.88 | G300E | 0 | 0
2450 | Story57 | C8 | 40 MPa RC Column (47.5 cm x 47.5 cm) | Column | 40MPa | Concrete Rectangular | 475 | 475 | 2256.3 | 3075 | 0.69 | 1697.36 | G300E | 6937200 | 54.43 | G300E | 0 | 0
2451 | Story57 | C9 | 40 MPa RC Column (47.5 cm x 47.5 cm) | Column | 40MPa | Concrete Rectangular | 475 | 475 | 2256.3 | 2900 | 0.65 | 1600.76 | G300E | 7516800 | 58.98 | G300E | 0 | 0
2452 | Story58 | C1 | 40 MPa RC Column (47.5 cm x 47.5 cm) | Column | 40MPa | Concrete Rectangular | 475 | 475 | 2256.3 | 3075 | 0.69 | 1697.36 | G300E | 6937200 | 54.43 | G300E | 0 | 0
2453 | Story58 | C10 | 40 MPa RC Column (47.5 cm x 47.5 cm) | Column | 40MPa | Concrete Rectangular | 475 | 475 | 2256.3 | 2900 | 0.65 | 1600.76 | G300E | 9593200 | 75.27 | G300E | 0 | 0
2454 | Story58 | C11 | 40 MPa RC Column (47.5 cm x 47.5 cm) | Column | 40MPa | Concrete Rectangular | 475 | 475 | 2256.3 | 2900 | 0.65 | 1600.76 | G300E | 6929066.67 | 54.37 | G300E | 0 | 0
2455 | Story58 | C12 | 40 MPa RC Column (47.5 cm x 47.5 cm) | Column | 40MPa | Concrete Rectangular | 475 | 475 | 2256.3 | 2900 | 0.65 | 1600.76 | G300E | 21988766.67 | 172.53 | G300E | 508756.67 | 3.99
2456 | Story58 | C13 | 40 MPa RC Column (47.5 cm x 47.5 cm) | Column | 40MPa | Concrete Rectangular | 475 | 475 | 2256.3 | 2900 | 0.65 | 1600.76 | G300E | 21959766.67 | 172.3 | G300E | 508756.67 | 3.99
2457 | Story58 | C14 | 40 MPa RC Column (47.5 cm x 47.5 cm) | Column | 40MPa | Concrete Rectangular | 475 | 475 | 2256.3 | 2900 | 0.65 | 1600.76 | G300E | 6938733.33 | 54.44 | G300E | 0 | 0
2458 | Story58 | C15 | 40 MPa RC Column (47.5 cm x 47.5 cm) | Column | 40MPa | Concrete Rectangular | 475 | 475 | 2256.3 | 2900 | 0.65 | 1600.76 | G300E | 9596100 | 75.29 | G300E | 0 | 0
2459 | Story58 | C16 | 40 MPa RC Column (47.5 cm x 47.5 cm) | Column | 40MPa | Concrete Rectangular | 475 | 475 | 2256.3 | 2900 | 0.65 | 1600.76 | G300E | 6542400 | 51.33 | G300E | 0 | 0
2460 | Story58 | C17 | 40 MPa RC Column (47.5 cm x 47.5 cm) | Column | 40MPa | Concrete Rectangular | 475 | 475 | 2256.3 | 2900 | 0.65 | 1600.76 | G300E | 6660333.33 | 52.26 | G300E | 0 | 0
2461 | Story58 | C18 | 40 MPa RC Column (47.5 cm x 47.5 cm) | Column | 40MPa | Concrete Rectangular | 475 | 475 | 2256.3 | 2900 | 0.65 | 1600.76 | G300E | 7515833.33 | 58.97 | G300E | 0 | 0
2462 | Story58 | C19 | 40 MPa RC Column (47.5 cm x 47.5 cm) | Column | 40MPa | Concrete Rectangular | 475 | 475 | 2256.3 | 2900 | 0.65 | 1600.76 | G300E | 18591900 | 145.88 | G300E | 0 | 0
2463 | Story58 | C2 | 40 MPa RC Column (47.5 cm x 47.5 cm) | Column | 40MPa | Concrete Rectangular | 475 | 475 | 2256.3 | 2900 | 0.65 | 1600.76 | G300E | 8498740 | 66.68 | G300E | 0 | 0
2464 | Story58 | C22 | 40 MPa RC Column (47.5 cm x 47.5 cm) | Column | 40MPa | Concrete Rectangular | 475 | 475 | 2256.3 | 2900 | 0.65 | 1600.76 | G300E | 18587066.67 | 145.84 | G300E | 0 | 0
2465 | Story58 | C23 | 40 MPa RC Column (47.5 cm x 47.5 cm) | Column | 40MPa | Concrete Rectangular | 475 | 475 | 2256.3 | 2900 | 0.65 | 1600.76 | G300E | 7524533.33 | 59.04 | G300E | 0 | 0
2466 | Story58 | C24 | 40 MPa RC Column (47.5 cm x 47.5 cm) | Column | 40MPa | Concrete Rectangular | 475 | 475 | 2256.3 | 2900 | 0.65 | 1600.76 | G300E | 6658400 | 52.24 | G300E | 0 | 0
2467 | Story58 | C25 | 40 MPa RC Column (47.5 cm x 47.5 cm) | Column | 40MPa | Concrete Rectangular | 475 | 475 | 2256.3 | 2900 | 0.65 | 1600.76 | G300E | 6660333.33 | 52.26 | G300E | 0 | 0
2468 | Story58 | C26 | 40 MPa RC Column (47.5 cm x 47.5 cm) | Column | 40MPa | Concrete Rectangular | 475 | 475 | 2256.3 | 2900 | 0.65 | 1600.76 | G300E | 7515833.33 | 58.97 | G300E | 0 | 0
2469 | Story58 | C27 | 40 MPa RC Column (47.5 cm x 47.5 cm) | Column | 40MPa | Concrete Rectangular | 475 | 475 | 2256.3 | 2900 | 0.65 | 1600.76 | G300E | 18585133.33 | 145.83 | G300E | 0 | 0
2470 | Story58 | C3 | 40 MPa RC Column (47.5 cm x 47.5 cm) | Column | 40MPa | Concrete Rectangular | 475 | 475 | 2256.3 | 2900 | 0.65 | 1600.76 | G300E | 6542400 | 51.33 | G300E | 0 | 0
2471 | Story58 | C30 | 40 MPa RC Column (47.5 cm x 47.5 cm) | Column | 40MPa | Concrete Rectangular | 475 | 475 | 2256.3 | 2900 | 0.65 | 1600.76 | G300E | 18586100 | 145.83 | G300E | 0 | 0
2472 | Story58 | C31 | 40 MPa RC Column (47.5 cm x 47.5 cm) | Column | 40MPa | Concrete Rectangular | 475 | 475 | 2256.3 | 2900 | 0.65 | 1600.76 | G300E | 7525500 | 59.05 | G300E | 0 | 0
2473 | Story58 | C32 | 40 MPa RC Column (47.5 cm x 47.5 cm) | Column | 40MPa | Concrete Rectangular | 475 | 475 | 2256.3 | 2900 | 0.65 | 1600.76 | G300E | 6658400 | 52.24 | G300E | 0 | 0
2474 | Story58 | C33 | 40 MPa RC Column (47.5 cm x 47.5 cm) | Column | 40MPa | Concrete Rectangular | 475 | 475 | 2256.3 | 2900 | 0.65 | 1600.76 | G300E | 6542400 | 51.33 | G300E | 0 | 0
2475 | Story58 | C34 | 40 MPa RC Column (47.5 cm x 47.5 cm) | Column | 40MPa | Concrete Rectangular | 475 | 475 | 2256.3 | 2900 | 0.65 | 1600.76 | G300E | 9594166.67 | 75.28 | G300E | 0 | 0
2476 | Story58 | C35 | 40 MPa RC Column (47.5 cm x 47.5 cm) | Column | 40MPa | Concrete Rectangular | 475 | 475 | 2256.3 | 2900 | 0.65 | 1600.76 | G300E | 6935833.33 | 54.42 | G300E | 0 | 0
2477 | Story58 | C36 | 40 MPa RC Column (47.5 cm x 47.5 cm) | Column | 40MPa | Concrete Rectangular | 475 | 475 | 2256.3 | 2900 | 0.65 | 1600.76 | G300E | 21982000 | 172.48 | G300E | 508756.67 | 3.99
2478 | Story58 | C37 | 40 MPa RC Column (47.5 cm x 47.5 cm) | Column | 40MPa | Concrete Rectangular | 475 | 475 | 2256.3 | 2900 | 0.65 | 1600.76 | G300E | 21985866.67 | 172.51 | G300E | 508756.67 | 3.99
2479 | Story58 | C38 | 40 MPa RC Column (47.5 cm x 47.5 cm) | Column | 40MPa | Concrete Rectangular | 475 | 475 | 2256.3 | 2900 | 0.65 | 1600.76 | G300E | 6937766.67 | 54.44 | G300E | 0 | 0
2480 | Story58 | C39 | 40 MPa RC Column (47.5 cm x 47.5 cm) | Column | 40MPa | Concrete Rectangular | 475 | 475 | 2256.3 | 2900 | 0.65 | 1600.76 | G300E | 9594166.67 | 75.28 | G300E | 0 | 0
2481 | Story58 | C4 | 40 MPa RC Column (47.5 cm x 47.5 cm) | Column | 40MPa | Concrete Rectangular | 475 | 475 | 2256.3 | 2900 | 0.65 | 1600.76 | G300E | 6542400 | 51.33 | G300E | 0 | 0
2482 | Story58 | C40 | 40 MPa RC Column (47.5 cm x 47.5 cm) | Column | 40MPa | Concrete Rectangular | 475 | 475 | 2256.3 | 2900 | 0.65 | 1600.76 | G300E | 6542400 | 51.33 | G300E | 0 | 0
2483 | Story58 | C41 | 40 MPa RC Column (47.5 cm x 47.5 cm) | Column | 40MPa | Concrete Rectangular | 475 | 475 | 2256.3 | 3075 | 0.69 | 1697.36 | G300E | 6937200 | 54.43 | G300E | 0 | 0
2484 | Story58 | C42 | 40 MPa RC Column (47.5 cm x 47.5 cm) | Column | 40MPa | Concrete Rectangular | 475 | 475 | 2256.3 | 2900 | 0.65 | 1600.76 | G300E | 8499900 | 66.69 | G300E | 0 | 0
2485 | Story58 | C43 | 40 MPa RC Column (47.5 cm x 47.5 cm) | Column | 40MPa | Concrete Rectangular | 475 | 475 | 2256.3 | 2900 | 0.65 | 1600.76 | G300E | 6542400 | 51.33 | G300E | 0 | 0
2486 | Story58 | C44 | 40 MPa RC Column (47.5 cm x 47.5 cm) | Column | 40MPa | Concrete Rectangular | 475 | 475 | 2256.3 | 2900 | 0.65 | 1600.76 | G300E | 6542400 | 51.33 | G300E | 0 | 0
2487 | Story58 | C45 | 40 MPa RC Column (47.5 cm x 47.5 cm) | Column | 40MPa | Concrete Rectangular | 475 | 475 | 2256.3 | 2900 | 0.65 | 1600.76 | G300E | 6542400 | 51.33 | G300E | 0 | 0
2488 | Story58 | C46 | 40 MPa RC Column (47.5 cm x 47.5 cm) | Column | 40MPa | Concrete Rectangular | 475 | 475 | 2256.3 | 2900 | 0.65 | 1600.76 | G300E | 6542400 | 51.33 | G300E | 0 | 0
2489 | Story58 | C47 | 40 MPa RC Column (47.5 cm x 47.5 cm) | Column | 40MPa | Concrete Rectangular | 475 | 475 | 2256.3 | 2900 | 0.65 | 1600.76 | G300E | 8497000 | 66.67 | G300E | 0 | 0
2490 | Story58 | C48 | 40 MPa RC Column (47.5 cm x 47.5 cm) | Column | 40MPa | Concrete Rectangular | 475 | 475 | 2256.3 | 3075 | 0.69 | 1697.36 | G300E | 6937200 | 54.43 | G300E | 0 | 0
2491 | Story58 | C5 | 40 MPa RC Column (47.5 cm x 47.5 cm) | Column | 40MPa | Concrete Rectangular | 475 | 475 | 2256.3 | 2900 | 0.65 | 1600.76 | G300E | 6542400 | 51.33 | G300E | 0 | 0
2492 | Story58 | C6 | 40 MPa RC Column (47.5 cm x 47.5 cm) | Column | 40MPa | Concrete Rectangular | 475 | 475 | 2256.3 | 2900 | 0.65 | 1600.76 | G300E | 6542400 | 51.33 | G300E | 0 | 0
2493 | Story58 | C7 | 40 MPa RC Column (47.5 cm x 47.5 cm) | Column | 40MPa | Concrete Rectangular | 475 | 475 | 2256.3 | 2900 | 0.65 | 1600.76 | G300E | 8498740 | 66.68 | G300E | 0 | 0
2494 | Story58 | C8 | 40 MPa RC Column (47.5 cm x 47.5 cm) | Column | 40MPa | Concrete Rectangular | 475 | 475 | 2256.3 | 3075 | 0.69 | 1697.36 | G300E | 6937200 | 54.43 | G300E | 0 | 0
2495 | Story58 | C9 | 40 MPa RC Column (47.5 cm x 47.5 cm) | Column | 40MPa | Concrete Rectangular | 475 | 475 | 2256.3 | 2900 | 0.65 | 1600.76 | G300E | 6542400 | 51.33 | G300E | 0 | 0
2496 | Story59 | C1 | 40 MPa RC Column (45 cm x 45 cm) | Column | 40MPa | Concrete Rectangular | 450 | 450 | 2025 | 3050 | 0.62 | 1511.01 | G300E | 6176250 | 48.46 | G300E | 0 | 0
2497 | Story59 | C10 | 40 MPa RC Column (45 cm x 45 cm) | Column | 40MPa | Concrete Rectangular | 450 | 450 | 2025 | 2900 | 0.59 | 1436.7 | G300E | 10446766.67 | 81.97 | G300E | 0 | 0
2498 | Story59 | C11 | 40 MPa RC Column (45 cm x 45 cm) | Column | 40MPa | Concrete Rectangular | 450 | 450 | 2025 | 2900 | 0.59 | 1436.7 | G300E | 6946466.67 | 54.5 | G300E | 0 | 0
2499 | Story59 | C12 | 40 MPa RC Column (45 cm x 45 cm) | Column | 40MPa | Concrete Rectangular | 450 | 450 | 2025 | 2900 | 0.59 | 1436.7 | G300E | 21644633.33 | 169.83 | G300E | 228375 | 1.79
2500 | Story59 | C13 | 40 MPa RC Column (45 cm x 45 cm) | Column | 40MPa | Concrete Rectangular | 450 | 450 | 2025 | 2900 | 0.59 | 1436.7 | G300E | 21612733.33 | 169.58 | G300E | 228375 | 1.79
2501 | Story59 | C14 | 40 MPa RC Column (45 cm x 45 cm) | Column | 40MPa | Concrete Rectangular | 450 | 450 | 2025 | 2900 | 0.59 | 1436.7 | G300E | 6967733.33 | 54.67 | G300E | 0 | 0
2502 | Story59 | C15 | 40 MPa RC Column (45 cm x 45 cm) | Column | 40MPa | Concrete Rectangular | 450 | 450 | 2025 | 2900 | 0.59 | 1436.7 | G300E | 10447733.33 | 81.98 | G300E | 0 | 0
2503 | Story59 | C16 | 40 MPa RC Column (45 cm x 45 cm) | Column | 40MPa | Concrete Rectangular | 450 | 450 | 2025 | 2900 | 0.59 | 1436.7 | G300E | 7865766.67 | 61.72 | G300E | 0 | 0
2504 | Story59 | C17 | 40 MPa RC Column (45 cm x 45 cm) | Column | 40MPa | Concrete Rectangular | 450 | 450 | 2025 | 2900 | 0.59 | 1436.7 | G300E | 5872500 | 46.08 | G300E | 0 | 0
2505 | Story59 | C18 | 40 MPa RC Column (45 cm x 45 cm) | Column | 40MPa | Concrete Rectangular | 450 | 450 | 2025 | 2900 | 0.59 | 1436.7 | G300E | 9946033.33 | 78.04 | G300E | 0 | 0
2506 | Story59 | C19 | 40 MPa RC Column (45 cm x 45 cm) | Column | 40MPa | Concrete Rectangular | 450 | 450 | 2025 | 2900 | 0.59 | 1436.7 | G300E | 19047200 | 149.45 | G300E | 0 | 0
2507 | Story59 | C2 | 40 MPa RC Column (45 cm x 45 cm) | Column | 40MPa | Concrete Rectangular | 450 | 450 | 2025 | 2900 | 0.59 | 1436.7 | G300E | 6935833.33 | 54.42 | G300E | 0 | 0
2508 | Story59 | C22 | 40 MPa RC Column (45 cm x 45 cm) | Column | 40MPa | Concrete Rectangular | 450 | 450 | 2025 | 2900 | 0.59 | 1436.7 | G300E | 19042366.67 | 149.41 | G300E | 0 | 0
2509 | Story59 | C23 | 40 MPa RC Column (45 cm x 45 cm) | Column | 40MPa | Concrete Rectangular | 450 | 450 | 2025 | 2900 | 0.59 | 1436.7 | G300E | 9953766.67 | 78.1 | G300E | 0 | 0
2510 | Story59 | C24 | 40 MPa RC Column (45 cm x 45 cm) | Column | 40MPa | Concrete Rectangular | 450 | 450 | 2025 | 2900 | 0.59 | 1436.7 | G300E | 5872500 | 46.08 | G300E | 0 | 0
2511 | Story59 | C25 | 40 MPa RC Column (45 cm x 45 cm) | Column | 40MPa | Concrete Rectangular | 450 | 450 | 2025 | 2900 | 0.59 | 1436.7 | G300E | 5872500 | 46.08 | G300E | 0 | 0
2512 | Story59 | C26 | 40 MPa RC Column (45 cm x 45 cm) | Column | 40MPa | Concrete Rectangular | 450 | 450 | 2025 | 2900 | 0.59 | 1436.7 | G300E | 9946033.33 | 78.04 | G300E | 0 | 0
2513 | Story59 | C27 | 40 MPa RC Column (45 cm x 45 cm) | Column | 40MPa | Concrete Rectangular | 450 | 450 | 2025 | 2900 | 0.59 | 1436.7 | G300E | 19038500 | 149.38 | G300E | 0 | 0
2514 | Story59 | C3 | 40 MPa RC Column (45 cm x 45 cm) | Column | 40MPa | Concrete Rectangular | 450 | 450 | 2025 | 2900 | 0.59 | 1436.7 | G300E | 6558640 | 51.46 | G300E | 0 | 0
2515 | Story59 | C30 | 40 MPa RC Column (45 cm x 45 cm) | Column | 40MPa | Concrete Rectangular | 450 | 450 | 2025 | 2900 | 0.59 | 1436.7 | G300E | 19040433.33 | 149.4 | G300E | 0 | 0
2516 | Story59 | C31 | 40 MPa RC Column (45 cm x 45 cm) | Column | 40MPa | Concrete Rectangular | 450 | 450 | 2025 | 2900 | 0.59 | 1436.7 | G300E | 9953766.67 | 78.1 | G300E | 0 | 0
2517 | Story59 | C32 | 40 MPa RC Column (45 cm x 45 cm) | Column | 40MPa | Concrete Rectangular | 450 | 450 | 2025 | 2900 | 0.59 | 1436.7 | G300E | 5872500 | 46.08 | G300E | 0 | 0
2518 | Story59 | C33 | 40 MPa RC Column (45 cm x 45 cm) | Column | 40MPa | Concrete Rectangular | 450 | 450 | 2025 | 2900 | 0.59 | 1436.7 | G300E | 7867700 | 61.73 | G300E | 0 | 0
2519 | Story59 | C34 | 40 MPa RC Column (45 cm x 45 cm) | Column | 40MPa | Concrete Rectangular | 450 | 450 | 2025 | 2900 | 0.59 | 1436.7 | G300E | 10443866.67 | 81.95 | G300E | 0 | 0
2520 | Story59 | C35 | 40 MPa RC Column (45 cm x 45 cm) | Column | 40MPa | Concrete Rectangular | 450 | 450 | 2025 | 2900 | 0.59 | 1436.7 | G300E | 6965800 | 54.66 | G300E | 0 | 0
2521 | Story59 | C36 | 40 MPa RC Column (45 cm x 45 cm) | Column | 40MPa | Concrete Rectangular | 450 | 450 | 2025 | 2900 | 0.59 | 1436.7 | G300E | 21634000 | 169.75 | G300E | 228375 | 1.79
2522 | Story59 | C37 | 40 MPa RC Column (45 cm x 45 cm) | Column | 40MPa | Concrete Rectangular | 450 | 450 | 2025 | 2900 | 0.59 | 1436.7 | G300E | 21635933.33 | 169.76 | G300E | 228375 | 1.79
2523 | Story59 | C38 | 40 MPa RC Column (45 cm x 45 cm) | Column | 40MPa | Concrete Rectangular | 450 | 450 | 2025 | 2900 | 0.59 | 1436.7 | G300E | 6967733.33 | 54.67 | G300E | 0 | 0
2524 | Story59 | C39 | 40 MPa RC Column (45 cm x 45 cm) | Column | 40MPa | Concrete Rectangular | 450 | 450 | 2025 | 2900 | 0.59 | 1436.7 | G300E | 10449666.67 | 81.99 | G300E | 0 | 0
2525 | Story59 | C4 | 40 MPa RC Column (45 cm x 45 cm) | Column | 40MPa | Concrete Rectangular | 450 | 450 | 2025 | 2900 | 0.59 | 1436.7 | G300E | 5872500 | 46.08 | G300E | 0 | 0
2526 | Story59 | C40 | 40 MPa RC Column (45 cm x 45 cm) | Column | 40MPa | Concrete Rectangular | 450 | 450 | 2025 | 2900 | 0.59 | 1436.7 | G300E | 7865766.67 | 61.72 | G300E | 0 | 0
2527 | Story59 | C41 | 40 MPa RC Column (45 cm x 45 cm) | Column | 40MPa | Concrete Rectangular | 450 | 450 | 2025 | 3050 | 0.62 | 1511.01 | G300E | 6176250 | 48.46 | G300E | 0 | 0
2528 | Story59 | C42 | 40 MPa RC Column (45 cm x 45 cm) | Column | 40MPa | Concrete Rectangular | 450 | 450 | 2025 | 2900 | 0.59 | 1436.7 | G300E | 6933900 | 54.41 | G300E | 0 | 0
2529 | Story59 | C43 | 40 MPa RC Column (45 cm x 45 cm) | Column | 40MPa | Concrete Rectangular | 450 | 450 | 2025 | 2900 | 0.59 | 1436.7 | G300E | 6252400 | 49.06 | G300E | 0 | 0
2530 | Story59 | C44 | 40 MPa RC Column (45 cm x 45 cm) | Column | 40MPa | Concrete Rectangular | 450 | 450 | 2025 | 2900 | 0.59 | 1436.7 | G300E | 5872500 | 46.08 | G300E | 0 | 0
2531 | Story59 | C45 | 40 MPa RC Column (45 cm x 45 cm) | Column | 40MPa | Concrete Rectangular | 450 | 450 | 2025 | 2900 | 0.59 | 1436.7 | G300E | 5872500 | 46.08 | G300E | 0 | 0
2532 | Story59 | C46 | 40 MPa RC Column (45 cm x 45 cm) | Column | 40MPa | Concrete Rectangular | 450 | 450 | 2025 | 2900 | 0.59 | 1436.7 | G300E | 6252400 | 49.06 | G300E | 0 | 0
2533 | Story59 | C47 | 40 MPa RC Column (45 cm x 45 cm) | Column | 40MPa | Concrete Rectangular | 450 | 450 | 2025 | 2900 | 0.59 | 1436.7 | G300E | 6933900 | 54.41 | G300E | 0 | 0
2534 | Story59 | C48 | 40 MPa RC Column (45 cm x 45 cm) | Column | 40MPa | Concrete Rectangular | 450 | 450 | 2025 | 3050 | 0.62 | 1511.01 | G300E | 6176250 | 48.46 | G300E | 0 | 0
2535 | Story59 | C5 | 40 MPa RC Column (45 cm x 45 cm) | Column | 40MPa | Concrete Rectangular | 450 | 450 | 2025 | 2900 | 0.59 | 1436.7 | G300E | 5872500 | 46.08 | G300E | 0 | 0
2536 | Story59 | C6 | 40 MPa RC Column (45 cm x 45 cm) | Column | 40MPa | Concrete Rectangular | 450 | 450 | 2025 | 2900 | 0.59 | 1436.7 | G300E | 6251820 | 49.05 | G300E | 0 | 0
2537 | Story59 | C7 | 40 MPa RC Column (45 cm x 45 cm) | Column | 40MPa | Concrete Rectangular | 450 | 450 | 2025 | 2900 | 0.59 | 1436.7 | G300E | 6932933.33 | 54.4 | G300E | 0 | 0
2538 | Story59 | C8 | 40 MPa RC Column (45 cm x 45 cm) | Column | 40MPa | Concrete Rectangular | 450 | 450 | 2025 | 3050 | 0.62 | 1511.01 | G300E | 6176250 | 48.46 | G300E | 0 | 0
2539 | Story59 | C9 | 40 MPa RC Column (45 cm x 45 cm) | Column | 40MPa | Concrete Rectangular | 450 | 450 | 2025 | 2900 | 0.59 | 1436.7 | G300E | 7866733.33 | 61.73 | G300E | 0 | 0
2540 | Story6 | C1 | 40 MPa RC Column (92.5 cm x 92.5 cm) | Column | 40MPa | Concrete Rectangular | 925 | 925 | 8556.3 | 3175 | 2.72 | 6646.14 | G300E | 100591408.33 | 789.28 | G300E | 0 | 0
2541 | Story6 | C10 | 40 MPa RC Column (92.5 cm x 92.5 cm) | Column | 40MPa | Concrete Rectangular | 925 | 925 | 8556.3 | 3175 | 2.72 | 6646.14 | G300E | 183779583.33 | 1442 | G300E | 0 | 0
2542 | Story6 | C11 | 40 MPa RC Column (92.5 cm x 92.5 cm) | Column | 40MPa | Concrete Rectangular | 925 | 925 | 8556.3 | 3175 | 2.72 | 6646.14 | G300E | 172974000 | 1357.22 | G300E | 0 | 0
2543 | Story6 | C12 | 40 MPa RC Column (92.5 cm x 92.5 cm) | Column | 40MPa | Concrete Rectangular | 925 | 925 | 8556.3 | 3175 | 2.72 | 6646.14 | G300E | 125652741.67 | 985.92 | G300E | 0 | 0
2544 | Story6 | C13 | 40 MPa RC Column (92.5 cm x 92.5 cm) | Column | 40MPa | Concrete Rectangular | 925 | 925 | 8556.3 | 3175 | 2.72 | 6646.14 | G300E | 125251633.33 | 982.77 | G300E | 0 | 0
2545 | Story6 | C14 | 40 MPa RC Column (92.5 cm x 92.5 cm) | Column | 40MPa | Concrete Rectangular | 925 | 925 | 8556.3 | 3175 | 2.72 | 6646.14 | G300E | 172988816.67 | 1357.33 | G300E | 0 | 0
2546 | Story6 | C15 | 40 MPa RC Column (92.5 cm x 92.5 cm) | Column | 40MPa | Concrete Rectangular | 925 | 925 | 8556.3 | 3175 | 2.72 | 6646.14 | G300E | 183875891.67 | 1442.76 | G300E | 0 | 0
2547 | Story6 | C16 | 40 MPa RC Column (92.5 cm x 92.5 cm) | Column | 40MPa | Concrete Rectangular | 925 | 925 | 8556.3 | 3175 | 2.72 | 6646.14 | G300E | 113867141.67 | 893.44 | G300E | 0 | 0
2548 | Story6 | C17 | 40 MPa RC Column (92.5 cm x 92.5 cm) | Column | 40MPa | Concrete Rectangular | 925 | 925 | 8556.3 | 3175 | 2.72 | 6646.14 | G300E | 117781916.67 | 924.16 | G300E | 0 | 0
2549 | Story6 | C18 | 40 MPa RC Column (92.5 cm x 92.5 cm) | Column | 40MPa | Concrete Rectangular | 925 | 925 | 8556.3 | 3175 | 2.72 | 6646.14 | G300E | 202986216.67 | 1592.71 | G300E | 0 | 0
2550 | Story6 | C19 | 40 MPa RC Column (92.5 cm x 92.5 cm) | Column | 40MPa | Concrete Rectangular | 925 | 925 | 8556.3 | 3175 | 2.72 | 6646.14 | G300E | 180489225 | 1416.19 | G300E | 0 | 0
2551 | Story6 | C2 | 40 MPa RC Column (92.5 cm x 92.5 cm) | Column | 40MPa | Concrete Rectangular | 925 | 925 | 8556.3 | 3175 | 2.72 | 6646.14 | G300E | 118749233.33 | 931.75 | G300E | 0 | 0
2552 | Story6 | C22 | 40 MPa RC Column (92.5 cm x 92.5 cm) | Column | 40MPa | Concrete Rectangular | 925 | 925 | 8556.3 | 3175 | 2.72 | 6646.14 | G300E | 180566483.33 | 1416.79 | G300E | 0 | 0
2553 | Story6 | C23 | 40 MPa RC Column (92.5 cm x 92.5 cm) | Column | 40MPa | Concrete Rectangular | 925 | 925 | 8556.3 | 3175 | 2.72 | 6646.14 | G300E | 203074058.33 | 1593.39 | G300E | 0 | 0
2554 | Story6 | C24 | 40 MPa RC Column (92.5 cm x 92.5 cm) | Column | 40MPa | Concrete Rectangular | 925 | 925 | 8556.3 | 3175 | 2.72 | 6646.14 | G300E | 117478175 | 921.78 | G300E | 0 | 0
2555 | Story6 | C25 | 40 MPa RC Column (92.5 cm x 92.5 cm) | Column | 40MPa | Concrete Rectangular | 925 | 925 | 8556.3 | 3175 | 2.72 | 6646.14 | G300E | 117759691.67 | 923.99 | G300E | 0 | 0
2556 | Story6 | C26 | 40 MPa RC Column (92.5 cm x 92.5 cm) | Column | 40MPa | Concrete Rectangular | 925 | 925 | 8556.3 | 3175 | 2.72 | 6646.14 | G300E | 202989391.67 | 1592.73 | G300E | 0 | 0
2557 | Story6 | C27 | 40 MPa RC Column (92.5 cm x 92.5 cm) | Column | 40MPa | Concrete Rectangular | 925 | 925 | 8556.3 | 3175 | 2.72 | 6646.14 | G300E | 180513566.67 | 1416.38 | G300E | 0 | 0
2558 | Story6 | C3 | 40 MPa RC Column (92.5 cm x 92.5 cm) | Column | 40MPa | Concrete Rectangular | 925 | 925 | 8556.3 | 3175 | 2.72 | 6646.14 | G300E | 120531466.67 | 945.73 | G300E | 0 | 0
2559 | Story6 | C30 | 40 MPa RC Column (92.5 cm x 92.5 cm) | Column | 40MPa | Concrete Rectangular | 925 | 925 | 8556.3 | 3175 | 2.72 | 6646.14 | G300E | 180574950 | 1416.86 | G300E | 0 | 0
2560 | Story6 | C31 | 40 MPa RC Column (92.5 cm x 92.5 cm) | Column | 40MPa | Concrete Rectangular | 925 | 925 | 8556.3 | 3175 | 2.72 | 6646.14 | G300E | 203075116.67 | 1593.4 | G300E | 0 | 0
2561 | Story6 | C32 | 40 MPa RC Column (92.5 cm x 92.5 cm) | Column | 40MPa | Concrete Rectangular | 925 | 925 | 8556.3 | 3175 | 2.72 | 6646.14 | G300E | 117492991.67 | 921.89 | G300E | 0 | 0
2562 | Story6 | C33 | 40 MPa RC Column (92.5 cm x 92.5 cm) | Column | 40MPa | Concrete Rectangular | 925 | 925 | 8556.3 | 3175 | 2.72 | 6646.14 | G300E | 114244966.67 | 896.41 | G300E | 0 | 0
2563 | Story6 | C34 | 40 MPa RC Column (92.5 cm x 92.5 cm) | Column | 40MPa | Concrete Rectangular | 925 | 925 | 8556.3 | 3175 | 2.72 | 6646.14 | G300E | 183790166.67 | 1442.09 | G300E | 0 | 0
2564 | Story6 | C35 | 40 MPa RC Column (92.5 cm x 92.5 cm) | Column | 40MPa | Concrete Rectangular | 925 | 925 | 8556.3 | 3175 | 2.72 | 6646.14 | G300E | 172946483.33 | 1357 | G300E | 0 | 0
2565 | Story6 | C36 | 40 MPa RC Column (92.5 cm x 92.5 cm) | Column | 40MPa | Concrete Rectangular | 925 | 925 | 8556.3 | 3175 | 2.72 | 6646.14 | G300E | 125343708.33 | 983.49 | G300E | 0 | 0
2566 | Story6 | C37 | 40 MPa RC Column (92.5 cm x 92.5 cm) | Column | 40MPa | Concrete Rectangular | 925 | 925 | 8556.3 | 3175 | 2.72 | 6646.14 | G300E | 125354291.67 | 983.58 | G300E | 0 | 0
2567 | Story6 | C38 | 40 MPa RC Column (92.5 cm x 92.5 cm) | Column | 40MPa | Concrete Rectangular | 925 | 925 | 8556.3 | 3175 | 2.72 | 6646.14 | G300E | 173003633.33 | 1357.45 | G300E | 0 | 0
2568 | Story6 | C39 | 40 MPa RC Column (92.5 cm x 92.5 cm) | Column | 40MPa | Concrete Rectangular | 925 | 925 | 8556.3 | 3175 | 2.72 | 6646.14 | G300E | 183879066.67 | 1442.78 | G300E | 0 | 0
2569 | Story6 | C4 | 40 MPa RC Column (92.5 cm x 92.5 cm) | Column | 40MPa | Concrete Rectangular | 925 | 925 | 8556.3 | 3175 | 2.72 | 6646.14 | G300E | 111794290 | 877.18 | G300E | 0 | 0
2570 | Story6 | C40 | 40 MPa RC Column (92.5 cm x 92.5 cm) | Column | 40MPa | Concrete Rectangular | 925 | 925 | 8556.3 | 3175 | 2.72 | 6646.14 | G300E | 113839625 | 893.23 | G300E | 0 | 0
2571 | Story6 | C41 | 40 MPa RC Column (92.5 cm x 92.5 cm) | Column | 40MPa | Concrete Rectangular | 925 | 925 | 8556.3 | 3175 | 2.72 | 6646.14 | G300E | 100613633.33 | 789.45 | G300E | 0 | 0
2572 | Story6 | C42 | 40 MPa RC Column (92.5 cm x 92.5 cm) | Column | 40MPa | Concrete Rectangular | 925 | 925 | 8556.3 | 3175 | 2.72 | 6646.14 | G300E | 118775691.67 | 931.96 | G300E | 0 | 0
2573 | Story6 | C43 | 40 MPa RC Column (92.5 cm x 92.5 cm) | Column | 40MPa | Concrete Rectangular | 925 | 925 | 8556.3 | 3175 | 2.72 | 6646.14 | G300E | 120732550 | 947.31 | G300E | 0 | 0
2574 | Story6 | C44 | 40 MPa RC Column (92.5 cm x 92.5 cm) | Column | 40MPa | Concrete Rectangular | 925 | 925 | 8556.3 | 3175 | 2.72 | 6646.14 | G300E | 111583470 | 875.53 | G300E | 0 | 0
2575 | Story6 | C45 | 40 MPa RC Column (92.5 cm x 92.5 cm) | Column | 40MPa | Concrete Rectangular | 925 | 925 | 8556.3 | 3175 | 2.72 | 6646.14 | G300E | 111544735 | 875.22 | G300E | 0 | 0
2576 | Story6 | C46 | 40 MPa RC Column (92.5 cm x 92.5 cm) | Column | 40MPa | Concrete Rectangular | 925 | 925 | 8556.3 | 3175 | 2.72 | 6646.14 | G300E | 120582266.67 | 946.13 | G300E | 0 | 0
2577 | Story6 | C47 | 40 MPa RC Column (92.5 cm x 92.5 cm) | Column | 40MPa | Concrete Rectangular | 925 | 925 | 8556.3 | 3175 | 2.72 | 6646.14 | G300E | 118558733.33 | 930.26 | G300E | 0 | 0
2578 | Story6 | C48 | 40 MPa RC Column (92.5 cm x 92.5 cm) | Column | 40MPa | Concrete Rectangular | 925 | 925 | 8556.3 | 3175 | 2.72 | 6646.14 | G300E | 100042133.33 | 784.97 | G300E | 0 | 0
2579 | Story6 | C5 | 40 MPa RC Column (92.5 cm x 92.5 cm) | Column | 40MPa | Concrete Rectangular | 925 | 925 | 8556.3 | 3175 | 2.72 | 6646.14 | G300E | 111544735 | 875.22 | G300E | 0 | 0
2580 | Story6 | C6 | 40 MPa RC Column (92.5 cm x 92.5 cm) | Column | 40MPa | Concrete Rectangular | 925 | 925 | 8556.3 | 3175 | 2.72 | 6646.14 | G300E | 120566391.67 | 946.01 | G300E | 0 | 0
2581 | Story6 | C7 | 40 MPa RC Column (92.5 cm x 92.5 cm) | Column | 40MPa | Concrete Rectangular | 925 | 925 | 8556.3 | 3175 | 2.72 | 6646.14 | G300E | 118556616.67 | 930.24 | G300E | 0 | 0
2582 | Story6 | C8 | 40 MPa RC Column (92.5 cm x 92.5 cm) | Column | 40MPa | Concrete Rectangular | 925 | 925 | 8556.3 | 3175 | 2.72 | 6646.14 | G300E | 100045308.33 | 784.99 | G300E | 0 | 0
2583 | Story6 | C9 | 40 MPa RC Column (92.5 cm x 92.5 cm) | Column | 40MPa | Concrete Rectangular | 925 | 925 | 8556.3 | 3175 | 2.72 | 6646.14 | G300E | 114229091.67 | 896.28 | G300E | 0 | 0
2584 | Story6 | D1 | 40 MPa RC Column (120 cm x 120 cm) | Column | 40MPa | Concrete Rectangular | 1200 | 1200 | 14400 | 32803 | 47.24 | 115562.86 | G300E | 3526807255.44 | 27672.64 | G300E | 0 | 0
2585 | Story6 | D10 | 40 MPa RC Column (120 cm x 120 cm) | Column | 40MPa | Concrete Rectangular | 1200 | 1200 | 14400 | 32803 | 47.24 | 115562.86 | G300E | 3584145077.06 | 28122.53 | G300E | 0 | 0
2586 | Story6 | D11 | 40 MPa RC Column (120 cm x 120 cm) | Column | 40MPa | Concrete Rectangular | 1200 | 1200 | 14400 | 31890.4 | 45.92 | 112347.83 | G300E | 3485947596.6 | 27352.04 | G300E | 0 | 0
2587 | Story6 | D12 | 40 MPa RC Column (120 cm x 120 cm) | Column | 40MPa | Concrete Rectangular | 1200 | 1200 | 14400 | 32803 | 47.24 | 115562.86 | G300E | 3525602656.39 | 27663.19 | G300E | 0 | 0
2588 | Story6 | D2 | 40 MPa RC Column (120 cm x 120 cm) | Column | 40MPa | Concrete Rectangular | 1200 | 1200 | 14400 | 31890.4 | 45.92 | 112347.83 | G300E | 3584630844.88 | 28126.34 | G300E | 0 | 0
2589 | Story6 | D3 | 40 MPa RC Column (120 cm x 120 cm) | Column | 40MPa | Concrete Rectangular | 1200 | 1200 | 14400 | 32803 | 47.24 | 115562.86 | G300E | 3666555325 | 28769.15 | G300E | 0 | 0
2590 | Story6 | D4 | 40 MPa RC Column (120 cm x 120 cm) | Column | 40MPa | Concrete Rectangular | 1200 | 1200 | 14400 | 32803 | 47.24 | 115562.86 | G300E | 3584199748.72 | 28122.96 | G300E | 0 | 0
2591 | Story6 | D5 | 40 MPa RC Column (120 cm x 120 cm) | Column | 40MPa | Concrete Rectangular | 1200 | 1200 | 14400 | 32803 | 47.24 | 115562.86 | G300E | 3525691953.44 | 27663.89 | G300E | 0 | 0
2592 | Story6 | D6 | 40 MPa RC Column (120 cm x 120 cm) | Column | 40MPa | Concrete Rectangular | 1200 | 1200 | 14400 | 31890.4 | 45.92 | 112347.83 | G300E | 3485907733.6 | 27351.73 | G300E | 0 | 0
2593 | Story6 | D7 | 40 MPa RC Column (120 cm x 120 cm) | Column | 40MPa | Concrete Rectangular | 1200 | 1200 | 14400 | 31890.4 | 45.92 | 112347.83 | G300E | 3584881184.52 | 28128.31 | G300E | 0 | 0
2594 | Story6 | D8 | 40 MPa RC Column (120 cm x 120 cm) | Column | 40MPa | Concrete Rectangular | 1200 | 1200 | 14400 | 32803 | 47.24 | 115562.86 | G300E | 3526307920.89 | 27668.72 | G300E | 0 | 0
2595 | Story6 | D9 | 40 MPa RC Column (120 cm x 120 cm) | Column | 40MPa | Concrete Rectangular | 1200 | 1200 | 14400 | 32803 | 47.24 | 115562.86 | G300E | 3666535278.72 | 28769 | G300E | 0 | 0
2596 | Story60 | C1 | 40 MPa RC Column (45 cm x 45 cm) | Column | 40MPa | Concrete Rectangular | 450 | 450 | 2025 | 3050 | 0.62 | 1511.01 | G300E | 6176250 | 48.46 | G300E | 0 | 0
2597 | Story60 | C10 | 40 MPa RC Column (45 cm x 45 cm) | Column | 40MPa | Concrete Rectangular | 450 | 450 | 2025 | 2900 | 0.59 | 1436.7 | G300E | 7519700 | 59 | G300E | 0 | 0
2598 | Story60 | C11 | 40 MPa RC Column (45 cm x 45 cm) | Column | 40MPa | Concrete Rectangular | 450 | 450 | 2025 | 2900 | 0.59 | 1436.7 | G300E | 6004933.33 | 47.12 | G300E | 0 | 0
2599 | Story60 | C12 | 40 MPa RC Column (45 cm x 45 cm) | Column | 40MPa | Concrete Rectangular | 450 | 450 | 2025 | 2900 | 0.59 | 1436.7 | G300E | 22492400 | 176.48 | G300E | 228375 | 1.79
2600 | Story60 | C13 | 40 MPa RC Column (45 cm x 45 cm) | Column | 40MPa | Concrete Rectangular | 450 | 450 | 2025 | 2900 | 0.59 | 1436.7 | G300E | 22473066.67 | 176.33 | G300E | 228375 | 1.79
2601 | Story60 | C14 | 40 MPa RC Column (45 cm x 45 cm) | Column | 40MPa | Concrete Rectangular | 450 | 450 | 2025 | 2900 | 0.59 | 1436.7 | G300E | 6033933.33 | 47.34 | G300E | 0 | 0
2602 | Story60 | C15 | 40 MPa RC Column (45 cm x 45 cm) | Column | 40MPa | Concrete Rectangular | 450 | 450 | 2025 | 2900 | 0.59 | 1436.7 | G300E | 7521633.33 | 59.02 | G300E | 0 | 0
2603 | Story60 | C16 | 40 MPa RC Column (45 cm x 45 cm) | Column | 40MPa | Concrete Rectangular | 450 | 450 | 2025 | 2900 | 0.59 | 1436.7 | G300E | 5872500 | 46.08 | G300E | 0 | 0
2604 | Story60 | C17 | 40 MPa RC Column (45 cm x 45 cm) | Column | 40MPa | Concrete Rectangular | 450 | 450 | 2025 | 2900 | 0.59 | 1436.7 | G300E | 5872500 | 46.08 | G300E | 0 | 0
2605 | Story60 | C18 | 40 MPa RC Column (45 cm x 45 cm) | Column | 40MPa | Concrete Rectangular | 450 | 450 | 2025 | 2900 | 0.59 | 1436.7 | G300E | 5872500 | 46.08 | G300E | 0 | 0
2606 | Story60 | C19 | 40 MPa RC Column (45 cm x 45 cm) | Column | 40MPa | Concrete Rectangular | 450 | 450 | 2025 | 2900 | 0.59 | 1436.7 | G300E | 17863033.33 | 140.16 | G300E | 0 | 0
2607 | Story60 | C2 | 40 MPa RC Column (45 cm x 45 cm) | Column | 40MPa | Concrete Rectangular | 450 | 450 | 2025 | 2900 | 0.59 | 1436.7 | G300E | 7883360 | 61.86 | G300E | 0 | 0
2608 | Story60 | C22 | 40 MPa RC Column (45 cm x 45 cm) | Column | 40MPa | Concrete Rectangular | 450 | 450 | 2025 | 2900 | 0.59 | 1436.7 | G300E | 17854333.33 | 140.09 | G300E | 0 | 0
2609 | Story60 | C23 | 40 MPa RC Column (45 cm x 45 cm) | Column | 40MPa | Concrete Rectangular | 450 | 450 | 2025 | 2900 | 0.59 | 1436.7 | G300E | 5872500 | 46.08 | G300E | 0 | 0
2610 | Story60 | C24 | 40 MPa RC Column (45 cm x 45 cm) | Column | 40MPa | Concrete Rectangular | 450 | 450 | 2025 | 2900 | 0.59 | 1436.7 | G300E | 5872500 | 46.08 | G300E | 0 | 0
2611 | Story60 | C25 | 40 MPa RC Column (45 cm x 45 cm) | Column | 40MPa | Concrete Rectangular | 450 | 450 | 2025 | 2900 | 0.59 | 1436.7 | G300E | 5872500 | 46.08 | G300E | 0 | 0
2612 | Story60 | C26 | 40 MPa RC Column (45 cm x 45 cm) | Column | 40MPa | Concrete Rectangular | 450 | 450 | 2025 | 2900 | 0.59 | 1436.7 | G300E | 5872500 | 46.08 | G300E | 0 | 0
2613 | Story60 | C27 | 40 MPa RC Column (45 cm x 45 cm) | Column | 40MPa | Concrete Rectangular | 450 | 450 | 2025 | 2900 | 0.59 | 1436.7 | G300E | 17852400 | 140.08 | G300E | 0 | 0
2614 | Story60 | C3 | 40 MPa RC Column (45 cm x 45 cm) | Column | 40MPa | Concrete Rectangular | 450 | 450 | 2025 | 2900 | 0.59 | 1436.7 | G300E | 5872500 | 46.08 | G300E | 0 | 0
2615 | Story60 | C30 | 40 MPa RC Column (45 cm x 45 cm) | Column | 40MPa | Concrete Rectangular | 450 | 450 | 2025 | 2900 | 0.59 | 1436.7 | G300E | 17853366.67 | 140.08 | G300E | 0 | 0
2616 | Story60 | C31 | 40 MPa RC Column (45 cm x 45 cm) | Column | 40MPa | Concrete Rectangular | 450 | 450 | 2025 | 2900 | 0.59 | 1436.7 | G300E | 5872500 | 46.08 | G300E | 0 | 0
2617 | Story60 | C32 | 40 MPa RC Column (45 cm x 45 cm) | Column | 40MPa | Concrete Rectangular | 450 | 450 | 2025 | 2900 | 0.59 | 1436.7 | G300E | 5872500 | 46.08 | G300E | 0 | 0
2618 | Story60 | C33 | 40 MPa RC Column (45 cm x 45 cm) | Column | 40MPa | Concrete Rectangular | 450 | 450 | 2025 | 2900 | 0.59 | 1436.7 | G300E | 5872500 | 46.08 | G300E | 0 | 0
2619 | Story60 | C34 | 40 MPa RC Column (45 cm x 45 cm) | Column | 40MPa | Concrete Rectangular | 450 | 450 | 2025 | 2900 | 0.59 | 1436.7 | G300E | 7520666.67 | 59.01 | G300E | 0 | 0
2620 | Story60 | C35 | 40 MPa RC Column (45 cm x 45 cm) | Column | 40MPa | Concrete Rectangular | 450 | 450 | 2025 | 2900 | 0.59 | 1436.7 | G300E | 6031033.33 | 47.32 | G300E | 0 | 0
2621 | Story60 | C36 | 40 MPa RC Column (45 cm x 45 cm) | Column | 40MPa | Concrete Rectangular | 450 | 450 | 2025 | 2900 | 0.59 | 1436.7 | G300E | 22491433.33 | 176.48 | G300E | 228375 | 1.79
2622 | Story60 | C37 | 40 MPa RC Column (45 cm x 45 cm) | Column | 40MPa | Concrete Rectangular | 450 | 450 | 2025 | 2900 | 0.59 | 1436.7 | G300E | 22494333.33 | 176.5 | G300E | 228375 | 1.79
2623 | Story60 | C38 | 40 MPa RC Column (45 cm x 45 cm) | Column | 40MPa | Concrete Rectangular | 450 | 450 | 2025 | 2900 | 0.59 | 1436.7 | G300E | 6032000 | 47.33 | G300E | 0 | 0
2624 | Story60 | C39 | 40 MPa RC Column (45 cm x 45 cm) | Column | 40MPa | Concrete Rectangular | 450 | 450 | 2025 | 2900 | 0.59 | 1436.7 | G300E | 7519700 | 59 | G300E | 0 | 0
2625 | Story60 | C4 | 40 MPa RC Column (45 cm x 45 cm) | Column | 40MPa | Concrete Rectangular | 450 | 450 | 2025 | 2900 | 0.59 | 1436.7 | G300E | 5872500 | 46.08 | G300E | 0 | 0
2626 | Story60 | C40 | 40 MPa RC Column (45 cm x 45 cm) | Column | 40MPa | Concrete Rectangular | 450 | 450 | 2025 | 2900 | 0.59 | 1436.7 | G300E | 5872500 | 46.08 | G300E | 0 | 0
2627 | Story60 | C41 | 40 MPa RC Column (45 cm x 45 cm) | Column | 40MPa | Concrete Rectangular | 450 | 450 | 2025 | 3050 | 0.62 | 1511.01 | G300E | 6176250 | 48.46 | G300E | 0 | 0
2628 | Story60 | C42 | 40 MPa RC Column (45 cm x 45 cm) | Column | 40MPa | Concrete Rectangular | 450 | 450 | 2025 | 2900 | 0.59 | 1436.7 | G300E | 7884520 | 61.86 | G300E | 0 | 0
2629 | Story60 | C43 | 40 MPa RC Column (45 cm x 45 cm) | Column | 40MPa | Concrete Rectangular | 450 | 450 | 2025 | 2900 | 0.59 | 1436.7 | G300E | 5872500 | 46.08 | G300E | 0 | 0
2630 | Story60 | C44 | 40 MPa RC Column (45 cm x 45 cm) | Column | 40MPa | Concrete Rectangular | 450 | 450 | 2025 | 2900 | 0.59 | 1436.7 | G300E | 5872500 | 46.08 | G300E | 0 | 0
2631 | Story60 | C45 | 40 MPa RC Column (45 cm x 45 cm) | Column | 40MPa | Concrete Rectangular | 450 | 450 | 2025 | 2900 | 0.59 | 1436.7 | G300E | 5872500 | 46.08 | G300E | 0 | 0
2632 | Story60 | C46 | 40 MPa RC Column (45 cm x 45 cm) | Column | 40MPa | Concrete Rectangular | 450 | 450 | 2025 | 2900 | 0.59 | 1436.7 | G300E | 5872500 | 46.08 | G300E | 0 | 0
2633 | Story60 | C47 | 40 MPa RC Column (45 cm x 45 cm) | Column | 40MPa | Concrete Rectangular | 450 | 450 | 2025 | 2900 | 0.59 | 1436.7 | G300E | 7882780 | 61.85 | G300E | 0 | 0
2634 | Story60 | C48 | 40 MPa RC Column (45 cm x 45 cm) | Column | 40MPa | Concrete Rectangular | 450 | 450 | 2025 | 3050 | 0.62 | 1511.01 | G300E | 6176250 | 48.46 | G300E | 0 | 0
2635 | Story60 | C5 | 40 MPa RC Column (45 cm x 45 cm) | Column | 40MPa | Concrete Rectangular | 450 | 450 | 2025 | 2900 | 0.59 | 1436.7 | G300E | 5872500 | 46.08 | G300E | 0 | 0
2636 | Story60 | C6 | 40 MPa RC Column (45 cm x 45 cm) | Column | 40MPa | Concrete Rectangular | 450 | 450 | 2025 | 2900 | 0.59 | 1436.7 | G300E | 5872500 | 46.08 | G300E | 0 | 0
2637 | Story60 | C7 | 40 MPa RC Column (45 cm x 45 cm) | Column | 40MPa | Concrete Rectangular | 450 | 450 | 2025 | 2900 | 0.59 | 1436.7 | G300E | 7883940 | 61.86 | G300E | 0 | 0
2638 | Story60 | C8 | 40 MPa RC Column (45 cm x 45 cm) | Column | 40MPa | Concrete Rectangular | 450 | 450 | 2025 | 3050 | 0.62 | 1511.01 | G300E | 6176250 | 48.46 | G300E | 0 | 0
2639 | Story60 | C9 | 40 MPa RC Column (45 cm x 45 cm) | Column | 40MPa | Concrete Rectangular | 450 | 450 | 2025 | 2900 | 0.59 | 1436.7 | G300E | 5872500 | 46.08 | G300E | 0 | 0
2640 | Story61 | C1 | 40 MPa RC Column (45 cm x 45 cm) | Column | 40MPa | Concrete Rectangular | 450 | 450 | 2025 | 2900 | 0.59 | 1436.7 | G300E | 5872500 | 46.08 | G300E | 0 | 0
2641 | Story61 | C10 | 40 MPa RC Column (45 cm x 45 cm) | Column | 40MPa | Concrete Rectangular | 450 | 450 | 2025 | 2900 | 0.59 | 1436.7 | G300E | 5872500 | 46.08 | G300E | 0 | 0
2642 | Story61 | C11 | 40 MPa RC Column (45 cm x 45 cm) | Column | 40MPa | Concrete Rectangular | 450 | 450 | 2025 | 2900 | 0.59 | 1436.7 | G300E | 5872500 | 46.08 | G300E | 0 | 0
2643 | Story61 | C12 | 40 MPa RC Column (45 cm x 45 cm) | Column | 40MPa | Concrete Rectangular | 450 | 450 | 2025 | 2900 | 0.59 | 1436.7 | G300E | 22223666.67 | 174.38 | G300E | 494595 | 3.88
2644 | Story61 | C13 | 40 MPa RC Column (45 cm x 45 cm) | Column | 40MPa | Concrete Rectangular | 450 | 450 | 2025 | 2900 | 0.59 | 1436.7 | G300E | 22213033.33 | 174.29 | G300E | 495030 | 3.88
2645 | Story61 | C14 | 40 MPa RC Column (45 cm x 45 cm) | Column | 40MPa | Concrete Rectangular | 450 | 450 | 2025 | 2900 | 0.59 | 1436.7 | G300E | 5872500 | 46.08 | G300E | 0 | 0
2646 | Story61 | C15 | 40 MPa RC Column (45 cm x 45 cm) | Column | 40MPa | Concrete Rectangular | 450 | 450 | 2025 | 2900 | 0.59 | 1436.7 | G300E | 5872500 | 46.08 | G300E | 0 | 0
2647 | Story61 | C16 | 40 MPa RC Column (45 cm x 45 cm) | Column | 40MPa | Concrete Rectangular | 450 | 450 | 2025 | 2900 | 0.59 | 1436.7 | G300E | 5872500 | 46.08 | G300E | 0 | 0
2648 | Story61 | C17 | 40 MPa RC Column (45 cm x 45 cm) | Column | 40MPa | Concrete Rectangular | 450 | 450 | 2025 | 2900 | 0.59 | 1436.7 | G300E | 7695633.33 | 60.38 | G300E | 0 | 0
2649 | Story61 | C18 | 40 MPa RC Column (45 cm x 45 cm) | Column | 40MPa | Concrete Rectangular | 450 | 450 | 2025 | 2900 | 0.59 | 1436.7 | G300E | 5872500 | 46.08 | G300E | 0 | 0
2650 | Story61 | C19 | 40 MPa RC Column (45 cm x 45 cm) | Column | 40MPa | Concrete Rectangular | 450 | 450 | 2025 | 2900 | 0.59 | 1436.7 | G300E | 16033133.33 | 125.8 | G300E | 228375 | 1.79
2651 | Story61 | C2 | 40 MPa RC Column (45 cm x 45 cm) | Column | 40MPa | Concrete Rectangular | 450 | 450 | 2025 | 2900 | 0.59 | 1436.7 | G300E | 5872500 | 46.08 | G300E | 0 | 0
2652 | Story61 | C22 | 40 MPa RC Column (45 cm x 45 cm) | Column | 40MPa | Concrete Rectangular | 450 | 450 | 2025 | 2900 | 0.59 | 1436.7 | G300E | 16022500 | 125.72 | G300E | 228375 | 1.79
2653 | Story61 | C23 | 40 MPa RC Column (45 cm x 45 cm) | Column | 40MPa | Concrete Rectangular | 450 | 450 | 2025 | 2900 | 0.59 | 1436.7 | G300E | 5872500 | 46.08 | G300E | 0 | 0
2654 | Story61 | C24 | 40 MPa RC Column (45 cm x 45 cm) | Column | 40MPa | Concrete Rectangular | 450 | 450 | 2025 | 2900 | 0.59 | 1436.7 | G300E | 7694666.67 | 60.38 | G300E | 0 | 0
2655 | Story61 | C25 | 40 MPa RC Column (45 cm x 45 cm) | Column | 40MPa | Concrete Rectangular | 450 | 450 | 2025 | 2900 | 0.59 | 1436.7 | G300E | 7696600 | 60.39 | G300E | 0 | 0
2656 | Story61 | C26 | 40 MPa RC Column (45 cm x 45 cm) | Column | 40MPa | Concrete Rectangular | 450 | 450 | 2025 | 2900 | 0.59 | 1436.7 | G300E | 5872500 | 46.08 | G300E | 0 | 0
2657 | Story61 | C27 | 40 MPa RC Column (45 cm x 45 cm) | Column | 40MPa | Concrete Rectangular | 450 | 450 | 2025 | 2900 | 0.59 | 1436.7 | G300E | 16020566.67 | 125.7 | G300E | 228375 | 1.79
2658 | Story61 | C3 | 40 MPa RC Column (45 cm x 45 cm) | Column | 40MPa | Concrete Rectangular | 450 | 450 | 2025 | 2900 | 0.59 | 1436.7 | G300E | 5872500 | 46.08 | G300E | 0 | 0
2659 | Story61 | C30 | 40 MPa RC Column (45 cm x 45 cm) | Column | 40MPa | Concrete Rectangular | 450 | 450 | 2025 | 2900 | 0.59 | 1436.7 | G300E | 16021533.33 | 125.71 | G300E | 228375 | 1.79
2660 | Story61 | C31 | 40 MPa RC Column (45 cm x 45 cm) | Column | 40MPa | Concrete Rectangular | 450 | 450 | 2025 | 2900 | 0.59 | 1436.7 | G300E | 5872500 | 46.08 | G300E | 0 | 0
2661 | Story61 | C32 | 40 MPa RC Column (45 cm x 45 cm) | Column | 40MPa | Concrete Rectangular | 450 | 450 | 2025 | 2900 | 0.59 | 1436.7 | G300E | 7694666.67 | 60.38 | G300E | 0 | 0
2662 | Story61 | C33 | 40 MPa RC Column (45 cm x 45 cm) | Column | 40MPa | Concrete Rectangular | 450 | 450 | 2025 | 2900 | 0.59 | 1436.7 | G300E | 5872500 | 46.08 | G300E | 0 | 0
2663 | Story61 | C34 | 40 MPa RC Column (45 cm x 45 cm) | Column | 40MPa | Concrete Rectangular | 450 | 450 | 2025 | 2900 | 0.59 | 1436.7 | G300E | 5872500 | 46.08 | G300E | 0 | 0
2664 | Story61 | C35 | 40 MPa RC Column (45 cm x 45 cm) | Column | 40MPa | Concrete Rectangular | 450 | 450 | 2025 | 2900 | 0.59 | 1436.7 | G300E | 5872500 | 46.08 | G300E | 0 | 0
2665 | Story61 | C36 | 40 MPa RC Column (45 cm x 45 cm) | Column | 40MPa | Concrete Rectangular | 450 | 450 | 2025 | 2900 | 0.59 | 1436.7 | G300E | 22231400 | 174.44 | G300E | 495030 | 3.88
2666 | Story61 | C37 | 40 MPa RC Column (45 cm x 45 cm) | Column | 40MPa | Concrete Rectangular | 450 | 450 | 2025 | 2900 | 0.59 | 1436.7 | G300E | 22234300 | 174.46 | G300E | 495465 | 3.89
2667 | Story61 | C38 | 40 MPa RC Column (45 cm x 45 cm) | Column | 40MPa | Concrete Rectangular | 450 | 450 | 2025 | 2900 | 0.59 | 1436.7 | G300E | 5872500 | 46.08 | G300E | 0 | 0
2668 | Story61 | C39 | 40 MPa RC Column (45 cm x 45 cm) | Column | 40MPa | Concrete Rectangular | 450 | 450 | 2025 | 2900 | 0.59 | 1436.7 | G300E | 5872500 | 46.08 | G300E | 0 | 0
2669 | Story61 | C4 | 40 MPa RC Column (45 cm x 45 cm) | Column | 40MPa | Concrete Rectangular | 450 | 450 | 2025 | 2900 | 0.59 | 1436.7 | G300E | 5872500 | 46.08 | G300E | 0 | 0
2670 | Story61 | C40 | 40 MPa RC Column (45 cm x 45 cm) | Column | 40MPa | Concrete Rectangular | 450 | 450 | 2025 | 2900 | 0.59 | 1436.7 | G300E | 5872500 | 46.08 | G300E | 0 | 0
2671 | Story61 | C41 | 40 MPa RC Column (45 cm x 45 cm) | Column | 40MPa | Concrete Rectangular | 450 | 450 | 2025 | 2900 | 0.59 | 1436.7 | G300E | 5872500 | 46.08 | G300E | 0 | 0
2672 | Story61 | C42 | 40 MPa RC Column (45 cm x 45 cm) | Column | 40MPa | Concrete Rectangular | 450 | 450 | 2025 | 2900 | 0.59 | 1436.7 | G300E | 5872500 | 46.08 | G300E | 0 | 0
2673 | Story61 | C43 | 40 MPa RC Column (45 cm x 45 cm) | Column | 40MPa | Concrete Rectangular | 450 | 450 | 2025 | 2900 | 0.59 | 1436.7 | G300E | 5872500 | 46.08 | G300E | 0 | 0
2674 | Story61 | C44 | 40 MPa RC Column (45 cm x 45 cm) | Column | 40MPa | Concrete Rectangular | 450 | 450 | 2025 | 2900 | 0.59 | 1436.7 | G300E | 5872500 | 46.08 | G300E | 0 | 0
2675 | Story61 | C45 | 40 MPa RC Column (45 cm x 45 cm) | Column | 40MPa | Concrete Rectangular | 450 | 450 | 2025 | 2900 | 0.59 | 1436.7 | G300E | 5872500 | 46.08 | G300E | 0 | 0
2676 | Story61 | C46 | 40 MPa RC Column (45 cm x 45 cm) | Column | 40MPa | Concrete Rectangular | 450 | 450 | 2025 | 2900 | 0.59 | 1436.7 | G300E | 5872500 | 46.08 | G300E | 0 | 0
2677 | Story61 | C47 | 40 MPa RC Column (45 cm x 45 cm) | Column | 40MPa | Concrete Rectangular | 450 | 450 | 2025 | 2900 | 0.59 | 1436.7 | G300E | 5872500 | 46.08 | G300E | 0 | 0
2678 | Story61 | C48 | 40 MPa RC Column (45 cm x 45 cm) | Column | 40MPa | Concrete Rectangular | 450 | 450 | 2025 | 2900 | 0.59 | 1436.7 | G300E | 5872500 | 46.08 | G300E | 0 | 0
2679 | Story61 | C5 | 40 MPa RC Column (45 cm x 45 cm) | Column | 40MPa | Concrete Rectangular | 450 | 450 | 2025 | 2900 | 0.59 | 1436.7 | G300E | 5872500 | 46.08 | G300E | 0 | 0
2680 | Story61 | C6 | 40 MPa RC Column (45 cm x 45 cm) | Column | 40MPa | Concrete Rectangular | 450 | 450 | 2025 | 2900 | 0.59 | 1436.7 | G300E | 5872500 | 46.08 | G300E | 0 | 0
2681 | Story61 | C7 | 40 MPa RC Column (45 cm x 45 cm) | Column | 40MPa | Concrete Rectangular | 450 | 450 | 2025 | 2900 | 0.59 | 1436.7 | G300E | 5872500 | 46.08 | G300E | 0 | 0
2682 | Story61 | C8 | 40 MPa RC Column (45 cm x 45 cm) | Column | 40MPa | Concrete Rectangular | 450 | 450 | 2025 | 2900 | 0.59 | 1436.7 | G300E | 5872500 | 46.08 | G300E | 0 | 0
2683 | Story61 | C9 | 40 MPa RC Column (45 cm x 45 cm) | Column | 40MPa | Concrete Rectangular | 450 | 450 | 2025 | 2900 | 0.59 | 1436.7 | G300E | 5872500 | 46.08 | G300E | 0 | 0
2684 | Story61 | D13 | 40 MPa RC Column (85 cm x 85 cm) | Column | 40MPa | Concrete Rectangular | 850 | 850 | 7225 | 30680.4 | 22.17 | 54230.19 | G300E | 947806188.27 | 7436.84 | G300E | 0 | 0
2685 | Story61 | D14 | 40 MPa RC Column (82.5 cm x 82.5 cm) | Column | 40MPa | Concrete Rectangular | 825 | 825 | 6806.3 | 29702.7 | 20.22 | 49459.08 | G300E | 1164038912.1 | 9133.48 | G300E | 0 | 0
2686 | Story61 | D15 | 40 MPa RC Column (85 cm x 85 cm) | Column | 40MPa | Concrete Rectangular | 850 | 850 | 7225 | 30680.4 | 22.17 | 54230.19 | G300E | 1252665391.8 | 9828.88 | G300E | 0 | 0
2687 | Story61 | D16 | 40 MPa RC Column (85 cm x 85 cm) | Column | 40MPa | Concrete Rectangular | 850 | 850 | 7225 | 30680.4 | 22.17 | 54230.19 | G300E | 1252755728.53 | 9829.59 | G300E | 0 | 0
2688 | Story61 | D17 | 40 MPa RC Column (85 cm x 85 cm) | Column | 40MPa | Concrete Rectangular | 850 | 850 | 7225 | 30680.4 | 22.17 | 54230.19 | G300E | 947456772.6 | 7434.1 | G300E | 0 | 0
2689 | Story61 | D18 | 40 MPa RC Column (82.5 cm x 82.5 cm) | Column | 40MPa | Concrete Rectangular | 825 | 825 | 6806.3 | 29702.7 | 20.22 | 49459.08 | G300E | 1164100792.73 | 9133.97 | G300E | 0 | 0
2690 | Story61 | D19 | 40 MPa RC Column (82.5 cm x 82.5 cm) | Column | 40MPa | Concrete Rectangular | 825 | 825 | 6806.3 | 29702.7 | 20.22 | 49459.08 | G300E | 1163667628.35 | 9130.57 | G300E | 0 | 0
2691 | Story61 | D20 | 40 MPa RC Column (85 cm x 85 cm) | Column | 40MPa | Concrete Rectangular | 850 | 850 | 7225 | 30680.4 | 22.17 | 54230.19 | G300E | 948237418.33 | 7440.22 | G300E | 0 | 0
2692 | Story61 | D21 | 40 MPa RC Column (85 cm x 85 cm) | Column | 40MPa | Concrete Rectangular | 850 | 850 | 7225 | 30680.4 | 22.17 | 54230.19 | G300E | 1252609144.4 | 9828.44 | G300E | 0 | 0
2693 | Story61 | D22 | 40 MPa RC Column (85 cm x 85 cm) | Column | 40MPa | Concrete Rectangular | 850 | 850 | 7225 | 30680.4 | 22.17 | 54230.19 | G300E | 1252604031 | 9828.4 | G300E | 0 | 0
2694 | Story61 | D23 | 40 MPa RC Column (82.5 cm x 82.5 cm) | Column | 40MPa | Concrete Rectangular | 825 | 825 | 6806.3 | 29702.7 | 20.22 | 49459.08 | G300E | 1163504263.5 | 9129.29 | G300E | 0 | 0
2695 | Story61 | D24 | 40 MPa RC Column (85 cm x 85 cm) | Column | 40MPa | Concrete Rectangular | 850 | 850 | 7225 | 30680.4 | 22.17 | 54230.19 | G300E | 948089129.73 | 7439.06 | G300E | 0 | 0
2696 | Story62 | C1 | 40 MPa RC Column (45 cm x 45 cm) | Column | 40MPa | Concrete Rectangular | 450 | 450 | 2025 | 2900 | 0.59 | 1436.7 | G300E | 5872500 | 46.08 | G300E | 0 | 0
2697 | Story62 | C10 | 40 MPa RC Column (45 cm x 45 cm) | Column | 40MPa | Concrete Rectangular | 450 | 450 | 2025 | 2900 | 0.59 | 1436.7 | G300E | 5872500 | 46.08 | G300E | 0 | 0
2698 | Story62 | C11 | 40 MPa RC Column (45 cm x 45 cm) | Column | 40MPa | Concrete Rectangular | 450 | 450 | 2025 | 2900 | 0.59 | 1436.7 | G300E | 5872500 | 46.08 | G300E | 0 | 0
2699 | Story62 | C12 | 40 MPa RC Column (45 cm x 45 cm) | Column | 40MPa | Concrete Rectangular | 450 | 450 | 2025 | 2900 | 0.59 | 1436.7 | G300E | 21767400 | 170.8 | G300E | 535485 | 4.2
2700 | Story62 | C13 | 40 MPa RC Column (45 cm x 45 cm) | Column | 40MPa | Concrete Rectangular | 450 | 450 | 2025 | 2900 | 0.59 | 1436.7 | G300E | 21755800 | 170.7 | G300E | 535485 | 4.2
2701 | Story62 | C14 | 40 MPa RC Column (45 cm x 45 cm) | Column | 40MPa | Concrete Rectangular | 450 | 450 | 2025 | 2900 | 0.59 | 1436.7 | G300E | 5872500 | 46.08 | G300E | 0 | 0
2702 | Story62 | C15 | 40 MPa RC Column (45 cm x 45 cm) | Column | 40MPa | Concrete Rectangular | 450 | 450 | 2025 | 2900 | 0.59 | 1436.7 | G300E | 5872500 | 46.08 | G300E | 0 | 0
2703 | Story62 | C16 | 40 MPa RC Column (45 cm x 45 cm) | Column | 40MPa | Concrete Rectangular | 450 | 450 | 2025 | 2900 | 0.59 | 1436.7 | G300E | 5872500 | 46.08 | G300E | 0 | 0
2704 | Story62 | C17 | 40 MPa RC Column (45 cm x 45 cm) | Column | 40MPa | Concrete Rectangular | 450 | 450 | 2025 | 2900 | 0.59 | 1436.7 | G300E | 5872500 | 46.08 | G300E | 0 | 0
2705 | Story62 | C18 | 40 MPa RC Column (45 cm x 45 cm) | Column | 40MPa | Concrete Rectangular | 450 | 450 | 2025 | 2900 | 0.59 | 1436.7 | G300E | 5872500 | 46.08 | G300E | 0 | 0
2706 | Story62 | C19 | 40 MPa RC Column (45 cm x 45 cm) | Column | 40MPa | Concrete Rectangular | 450 | 450 | 2025 | 2900 | 0.59 | 1436.7 | G300E | 14460366.67 | 113.46 | G300E | 456750 | 3.58
2707 | Story62 | C2 | 40 MPa RC Column (45 cm x 45 cm) | Column | 40MPa | Concrete Rectangular | 450 | 450 | 2025 | 2900 | 0.59 | 1436.7 | G300E | 5872500 | 46.08 | G300E | 0 | 0
2708 | Story62 | C22 | 40 MPa RC Column (45 cm x 45 cm) | Column | 40MPa | Concrete Rectangular | 450 | 450 | 2025 | 2900 | 0.59 | 1436.7 | G300E | 14449733.33 | 113.38 | G300E | 456750 | 3.58
2709 | Story62 | C23 | 40 MPa RC Column (45 cm x 45 cm) | Column | 40MPa | Concrete Rectangular | 450 | 450 | 2025 | 2900 | 0.59 | 1436.7 | G300E | 5872500 | 46.08 | G300E | 0 | 0
2710 | Story62 | C24 | 40 MPa RC Column (45 cm x 45 cm) | Column | 40MPa | Concrete Rectangular | 450 | 450 | 2025 | 2900 | 0.59 | 1436.7 | G300E | 5872500 | 46.08 | G300E | 0 | 0
2711 | Story62 | C25 | 40 MPa RC Column (45 cm x 45 cm) | Column | 40MPa | Concrete Rectangular | 450 | 450 | 2025 | 2900 | 0.59 | 1436.7 | G300E | 5872500 | 46.08 | G300E | 0 | 0
2712 | Story62 | C26 | 40 MPa RC Column (45 cm x 45 cm) | Column | 40MPa | Concrete Rectangular | 450 | 450 | 2025 | 2900 | 0.59 | 1436.7 | G300E | 5872500 | 46.08 | G300E | 0 | 0
2713 | Story62 | C27 | 40 MPa RC Column (45 cm x 45 cm) | Column | 40MPa | Concrete Rectangular | 450 | 450 | 2025 | 2900 | 0.59 | 1436.7 | G300E | 14447800 | 113.36 | G300E | 456750 | 3.58
2714 | Story62 | C3 | 40 MPa RC Column (45 cm x 45 cm) | Column | 40MPa | Concrete Rectangular | 450 | 450 | 2025 | 2900 | 0.59 | 1436.7 | G300E | 5872500 | 46.08 | G300E | 0 | 0
2715 | Story62 | C30 | 40 MPa RC Column (45 cm x 45 cm) | Column | 40MPa | Concrete Rectangular | 450 | 450 | 2025 | 2900 | 0.59 | 1436.7 | G300E | 14447800 | 113.36 | G300E | 456750 | 3.58
2716 | Story62 | C31 | 40 MPa RC Column (45 cm x 45 cm) | Column | 40MPa | Concrete Rectangular | 450 | 450 | 2025 | 2900 | 0.59 | 1436.7 | G300E | 5872500 | 46.08 | G300E | 0 | 0
2717 | Story62 | C32 | 40 MPa RC Column (45 cm x 45 cm) | Column | 40MPa | Concrete Rectangular | 450 | 450 | 2025 | 2900 | 0.59 | 1436.7 | G300E | 5872500 | 46.08 | G300E | 0 | 0
2718 | Story62 | C33 | 40 MPa RC Column (45 cm x 45 cm) | Column | 40MPa | Concrete Rectangular | 450 | 450 | 2025 | 2900 | 0.59 | 1436.7 | G300E | 5872500 | 46.08 | G300E | 0 | 0
2719 | Story62 | C34 | 40 MPa RC Column (45 cm x 45 cm) | Column | 40MPa | Concrete Rectangular | 450 | 450 | 2025 | 2900 | 0.59 | 1436.7 | G300E | 5872500 | 46.08 | G300E | 0 | 0
2720 | Story62 | C35 | 40 MPa RC Column (45 cm x 45 cm) | Column | 40MPa | Concrete Rectangular | 450 | 450 | 2025 | 2900 | 0.59 | 1436.7 | G300E | 5872500 | 46.08 | G300E | 0 | 0
2721 | Story62 | C36 | 40 MPa RC Column (45 cm x 45 cm) | Column | 40MPa | Concrete Rectangular | 450 | 450 | 2025 | 2900 | 0.59 | 1436.7 | G300E | 21775133.33 | 170.86 | G300E | 535920 | 4.21
2722 | Story62 | C37 | 40 MPa RC Column (45 cm x 45 cm) | Column | 40MPa | Concrete Rectangular | 450 | 450 | 2025 | 2900 | 0.59 | 1436.7 | G300E | 21778033.33 | 170.88 | G300E | 535920 | 4.21
2723 | Story62 | C38 | 40 MPa RC Column (45 cm x 45 cm) | Column | 40MPa | Concrete Rectangular | 450 | 450 | 2025 | 2900 | 0.59 | 1436.7 | G300E | 5872500 | 46.08 | G300E | 0 | 0
2724 | Story62 | C39 | 40 MPa RC Column (45 cm x 45 cm) | Column | 40MPa | Concrete Rectangular | 450 | 450 | 2025 | 2900 | 0.59 | 1436.7 | G300E | 5872500 | 46.08 | G300E | 0 | 0
2725 | Story62 | C4 | 40 MPa RC Column (45 cm x 45 cm) | Column | 40MPa | Concrete Rectangular | 450 | 450 | 2025 | 2900 | 0.59 | 1436.7 | G300E | 5872500 | 46.08 | G300E | 0 | 0
2726 | Story62 | C40 | 40 MPa RC Column (45 cm x 45 cm) | Column | 40MPa | Concrete Rectangular | 450 | 450 | 2025 | 2900 | 0.59 | 1436.7 | G300E | 5872500 | 46.08 | G300E | 0 | 0
2727 | Story62 | C41 | 40 MPa RC Column (45 cm x 45 cm) | Column | 40MPa | Concrete Rectangular | 450 | 450 | 2025 | 2900 | 0.59 | 1436.7 | G300E | 5872500 | 46.08 | G300E | 0 | 0
2728 | Story62 | C42 | 40 MPa RC Column (45 cm x 45 cm) | Column | 40MPa | Concrete Rectangular | 450 | 450 | 2025 | 2900 | 0.59 | 1436.7 | G300E | 5872500 | 46.08 | G300E | 0 | 0
2729 | Story62 | C43 | 40 MPa RC Column (45 cm x 45 cm) | Column | 40MPa | Concrete Rectangular | 450 | 450 | 2025 | 2900 | 0.59 | 1436.7 | G300E | 5872500 | 46.08 | G300E | 0 | 0
2730 | Story62 | C44 | 40 MPa RC Column (45 cm x 45 cm) | Column | 40MPa | Concrete Rectangular | 450 | 450 | 2025 | 2900 | 0.59 | 1436.7 | G300E | 5872500 | 46.08 | G300E | 0 | 0
2731 | Story62 | C45 | 40 MPa RC Column (45 cm x 45 cm) | Column | 40MPa | Concrete Rectangular | 450 | 450 | 2025 | 2900 | 0.59 | 1436.7 | G300E | 5872500 | 46.08 | G300E | 0 | 0
2732 | Story62 | C46 | 40 MPa RC Column (45 cm x 45 cm) | Column | 40MPa | Concrete Rectangular | 450 | 450 | 2025 | 2900 | 0.59 | 1436.7 | G300E | 5872500 | 46.08 | G300E | 0 | 0
2733 | Story62 | C47 | 40 MPa RC Column (45 cm x 45 cm) | Column | 40MPa | Concrete Rectangular | 450 | 450 | 2025 | 2900 | 0.59 | 1436.7 | G300E | 5872500 | 46.08 | G300E | 0 | 0
2734 | Story62 | C48 | 40 MPa RC Column (45 cm x 45 cm) | Column | 40MPa | Concrete Rectangular | 450 | 450 | 2025 | 2900 | 0.59 | 1436.7 | G300E | 5872500 | 46.08 | G300E | 0 | 0
2735 | Story62 | C5 | 40 MPa RC Column (45 cm x 45 cm) | Column | 40MPa | Concrete Rectangular | 450 | 450 | 2025 | 2900 | 0.59 | 1436.7 | G300E | 5872500 | 46.08 | G300E | 0 | 0
2736 | Story62 | C6 | 40 MPa RC Column (45 cm x 45 cm) | Column | 40MPa | Concrete Rectangular | 450 | 450 | 2025 | 2900 | 0.59 | 1436.7 | G300E | 5872500 | 46.08 | G300E | 0 | 0
2737 | Story62 | C7 | 40 MPa RC Column (45 cm x 45 cm) | Column | 40MPa | Concrete Rectangular | 450 | 450 | 2025 | 2900 | 0.59 | 1436.7 | G300E | 5872500 | 46.08 | G300E | 0 | 0
2738 | Story62 | C8 | 40 MPa RC Column (45 cm x 45 cm) | Column | 40MPa | Concrete Rectangular | 450 | 450 | 2025 | 2900 | 0.59 | 1436.7 | G300E | 5872500 | 46.08 | G300E | 0 | 0
2739 | Story62 | C9 | 40 MPa RC Column (45 cm x 45 cm) | Column | 40MPa | Concrete Rectangular | 450 | 450 | 2025 | 2900 | 0.59 | 1436.7 | G300E | 5872500 | 46.08 | G300E | 0 | 0
2740 | Story63 | C1 | 40 MPa RC Column (45 cm x 45 cm) | Column | 40MPa | Concrete Rectangular | 450 | 450 | 2025 | 3050 | 0.62 | 1511.01 | G300E | 6176250 | 48.46 | G300E | 0 | 0
2741 | Story63 | C10 | 40 MPa RC Column (45 cm x 45 cm) | Column | 40MPa | Concrete Rectangular | 450 | 450 | 2025 | 2900 | 0.59 | 1436.7 | G300E | 5872500 | 46.08 | G300E | 0 | 0
2742 | Story63 | C11 | 40 MPa RC Column (45 cm x 45 cm) | Column | 40MPa | Concrete Rectangular | 450 | 450 | 2025 | 2900 | 0.59 | 1436.7 | G300E | 5872500 | 46.08 | G300E | 0 | 0
2743 | Story63 | C12 | 40 MPa RC Column (45 cm x 45 cm) | Column | 40MPa | Concrete Rectangular | 450 | 450 | 2025 | 2900 | 0.59 | 1436.7 | G300E | 20862600 | 163.7 | G300E | 567240 | 4.45
2744 | Story63 | C13 | 40 MPa RC Column (45 cm x 45 cm) | Column | 40MPa | Concrete Rectangular | 450 | 450 | 2025 | 2900 | 0.59 | 1436.7 | G300E | 20841333.33 | 163.53 | G300E | 567240 | 4.45
2745 | Story63 | C14 | 40 MPa RC Column (45 cm x 45 cm) | Column | 40MPa | Concrete Rectangular | 450 | 450 | 2025 | 2900 | 0.59 | 1436.7 | G300E | 5872500 | 46.08 | G300E | 0 | 0
2746 | Story63 | C15 | 40 MPa RC Column (45 cm x 45 cm) | Column | 40MPa | Concrete Rectangular | 450 | 450 | 2025 | 2900 | 0.59 | 1436.7 | G300E | 5872500 | 46.08 | G300E | 0 | 0
2747 | Story63 | C16 | 40 MPa RC Column (45 cm x 45 cm) | Column | 40MPa | Concrete Rectangular | 450 | 450 | 2025 | 2900 | 0.59 | 1436.7 | G300E | 5872500 | 46.08 | G300E | 0 | 0
2748 | Story63 | C17 | 40 MPa RC Column (45 cm x 45 cm) | Column | 40MPa | Concrete Rectangular | 450 | 450 | 2025 | 2900 | 0.59 | 1436.7 | G300E | 5872500 | 46.08 | G300E | 0 | 0
2749 | Story63 | C18 | 40 MPa RC Column (45 cm x 45 cm) | Column | 40MPa | Concrete Rectangular | 450 | 450 | 2025 | 2900 | 0.59 | 1436.7 | G300E | 5872500 | 46.08 | G300E | 0 | 0
2750 | Story63 | C19 | 40 MPa RC Column (45 cm x 45 cm) | Column | 40MPa | Concrete Rectangular | 450 | 450 | 2025 | 2900 | 0.59 | 1436.7 | G300E | 13308100 | 104.42 | G300E | 456750 | 3.58
2751 | Story63 | C2 | 40 MPa RC Column (45 cm x 45 cm) | Column | 40MPa | Concrete Rectangular | 450 | 450 | 2025 | 2900 | 0.59 | 1436.7 | G300E | 5872500 | 46.08 | G300E | 0 | 0
2752 | Story63 | C22 | 40 MPa RC Column (45 cm x 45 cm) | Column | 40MPa | Concrete Rectangular | 450 | 450 | 2025 | 2900 | 0.59 | 1436.7 | G300E | 13297466.67 | 104.34 | G300E | 456750 | 3.58
2753 | Story63 | C23 | 40 MPa RC Column (45 cm x 45 cm) | Column | 40MPa | Concrete Rectangular | 450 | 450 | 2025 | 2900 | 0.59 | 1436.7 | G300E | 5872500 | 46.08 | G300E | 0 | 0
2754 | Story63 | C24 | 40 MPa RC Column (45 cm x 45 cm) | Column | 40MPa | Concrete Rectangular | 450 | 450 | 2025 | 2900 | 0.59 | 1436.7 | G300E | 5872500 | 46.08 | G300E | 0 | 0
2755 | Story63 | C25 | 40 MPa RC Column (45 cm x 45 cm) | Column | 40MPa | Concrete Rectangular | 450 | 450 | 2025 | 2900 | 0.59 | 1436.7 | G300E | 5872500 | 46.08 | G300E | 0 | 0
2756 | Story63 | C26 | 40 MPa RC Column (45 cm x 45 cm) | Column | 40MPa | Concrete Rectangular | 450 | 450 | 2025 | 2900 | 0.59 | 1436.7 | G300E | 5872500 | 46.08 | G300E | 0 | 0
2757 | Story63 | C27 | 40 MPa RC Column (45 cm x 45 cm) | Column | 40MPa | Concrete Rectangular | 450 | 450 | 2025 | 2900 | 0.59 | 1436.7 | G300E | 13296500 | 104.33 | G300E | 456750 | 3.58
2758 | Story63 | C3 | 40 MPa RC Column (45 cm x 45 cm) | Column | 40MPa | Concrete Rectangular | 450 | 450 | 2025 | 2900 | 0.59 | 1436.7 | G300E | 5872500 | 46.08 | G300E | 0 | 0
2759 | Story63 | C30 | 40 MPa RC Column (45 cm x 45 cm) | Column | 40MPa | Concrete Rectangular | 450 | 450 | 2025 | 2900 | 0.59 | 1436.7 | G300E | 13295533.33 | 104.32 | G300E | 456750 | 3.58
2760 | Story63 | C31 | 40 MPa RC Column (45 cm x 45 cm) | Column | 40MPa | Concrete Rectangular | 450 | 450 | 2025 | 2900 | 0.59 | 1436.7 | G300E | 5872500 | 46.08 | G300E | 0 | 0
2761 | Story63 | C32 | 40 MPa RC Column (45 cm x 45 cm) | Column | 40MPa | Concrete Rectangular | 450 | 450 | 2025 | 2900 | 0.59 | 1436.7 | G300E | 5872500 | 46.08 | G300E | 0 | 0
2762 | Story63 | C33 | 40 MPa RC Column (45 cm x 45 cm) | Column | 40MPa | Concrete Rectangular | 450 | 450 | 2025 | 2900 | 0.59 | 1436.7 | G300E | 5872500 | 46.08 | G300E | 0 | 0
2763 | Story63 | C34 | 40 MPa RC Column (45 cm x 45 cm) | Column | 40MPa | Concrete Rectangular | 450 | 450 | 2025 | 2900 | 0.59 | 1436.7 | G300E | 5872500 | 46.08 | G300E | 0 | 0
2764 | Story63 | C35 | 40 MPa RC Column (45 cm x 45 cm) | Column | 40MPa | Concrete Rectangular | 450 | 450 | 2025 | 2900 | 0.59 | 1436.7 | G300E | 5872500 | 46.08 | G300E | 0 | 0
2765 | Story63 | C36 | 40 MPa RC Column (45 cm x 45 cm) | Column | 40MPa | Concrete Rectangular | 450 | 450 | 2025 | 2900 | 0.59 | 1436.7 | G300E | 20859700 | 163.67 | G300E | 567675 | 4.45
2766 | Story63 | C37 | 40 MPa RC Column (45 cm x 45 cm) | Column | 40MPa | Concrete Rectangular | 450 | 450 | 2025 | 2900 | 0.59 | 1436.7 | G300E | 20862600 | 163.7 | G300E | 567675 | 4.45
2767 | Story63 | C38 | 40 MPa RC Column (45 cm x 45 cm) | Column | 40MPa | Concrete Rectangular | 450 | 450 | 2025 | 2900 | 0.59 | 1436.7 | G300E | 5872500 | 46.08 | G300E | 0 | 0
2768 | Story63 | C39 | 40 MPa RC Column (45 cm x 45 cm) | Column | 40MPa | Concrete Rectangular | 450 | 450 | 2025 | 2900 | 0.59 | 1436.7 | G300E | 5872500 | 46.08 | G300E | 0 | 0
2769 | Story63 | C4 | 40 MPa RC Column (45 cm x 45 cm) | Column | 40MPa | Concrete Rectangular | 450 | 450 | 2025 | 2900 | 0.59 | 1436.7 | G300E | 5872500 | 46.08 | G300E | 0 | 0
2770 | Story63 | C40 | 40 MPa RC Column (45 cm x 45 cm) | Column | 40MPa | Concrete Rectangular | 450 | 450 | 2025 | 2900 | 0.59 | 1436.7 | G300E | 5872500 | 46.08 | G300E | 0 | 0
2771 | Story63 | C41 | 40 MPa RC Column (45 cm x 45 cm) | Column | 40MPa | Concrete Rectangular | 450 | 450 | 2025 | 3050 | 0.62 | 1511.01 | G300E | 6176250 | 48.46 | G300E | 0 | 0
2772 | Story63 | C42 | 40 MPa RC Column (45 cm x 45 cm) | Column | 40MPa | Concrete Rectangular | 450 | 450 | 2025 | 2900 | 0.59 | 1436.7 | G300E | 5872500 | 46.08 | G300E | 0 | 0
2773 | Story63 | C43 | 40 MPa RC Column (45 cm x 45 cm) | Column | 40MPa | Concrete Rectangular | 450 | 450 | 2025 | 2900 | 0.59 | 1436.7 | G300E | 5872500 | 46.08 | G300E | 0 | 0
2774 | Story63 | C44 | 40 MPa RC Column (45 cm x 45 cm) | Column | 40MPa | Concrete Rectangular | 450 | 450 | 2025 | 2900 | 0.59 | 1436.7 | G300E | 5872500 | 46.08 | G300E | 0 | 0
2775 | Story63 | C45 | 40 MPa RC Column (45 cm x 45 cm) | Column | 40MPa | Concrete Rectangular | 450 | 450 | 2025 | 2900 | 0.59 | 1436.7 | G300E | 5872500 | 46.08 | G300E | 0 | 0
2776 | Story63 | C46 | 40 MPa RC Column (45 cm x 45 cm) | Column | 40MPa | Concrete Rectangular | 450 | 450 | 2025 | 2900 | 0.59 | 1436.7 | G300E | 5872500 | 46.08 | G300E | 0 | 0
2777 | Story63 | C47 | 40 MPa RC Column (45 cm x 45 cm) | Column | 40MPa | Concrete Rectangular | 450 | 450 | 2025 | 2900 | 0.59 | 1436.7 | G300E | 5872500 | 46.08 | G300E | 0 | 0
2778 | Story63 | C48 | 40 MPa RC Column (45 cm x 45 cm) | Column | 40MPa | Concrete Rectangular | 450 | 450 | 2025 | 3050 | 0.62 | 1511.01 | G300E | 6176250 | 48.46 | G300E | 0 | 0
2779 | Story63 | C5 | 40 MPa RC Column (45 cm x 45 cm) | Column | 40MPa | Concrete Rectangular | 450 | 450 | 2025 | 2900 | 0.59 | 1436.7 | G300E | 5872500 | 46.08 | G300E | 0 | 0
2780 | Story63 | C6 | 40 MPa RC Column (45 cm x 45 cm) | Column | 40MPa | Concrete Rectangular | 450 | 450 | 2025 | 2900 | 0.59 | 1436.7 | G300E | 5872500 | 46.08 | G300E | 0 | 0
2781 | Story63 | C7 | 40 MPa RC Column (45 cm x 45 cm) | Column | 40MPa | Concrete Rectangular | 450 | 450 | 2025 | 2900 | 0.59 | 1436.7 | G300E | 5872500 | 46.08 | G300E | 0 | 0
2782 | Story63 | C8 | 40 MPa RC Column (45 cm x 45 cm) | Column | 40MPa | Concrete Rectangular | 450 | 450 | 2025 | 3050 | 0.62 | 1511.01 | G300E | 6176250 | 48.46 | G300E | 0 | 0
2783 | Story63 | C9 | 40 MPa RC Column (45 cm x 45 cm) | Column | 40MPa | Concrete Rectangular | 450 | 450 | 2025 | 2900 | 0.59 | 1436.7 | G300E | 5872500 | 46.08 | G300E | 0 | 0
2784 | Story64 | C1 | 40 MPa RC Column (45 cm x 45 cm) | Column | 40MPa | Concrete Rectangular | 450 | 450 | 2025 | 3050 | 0.62 | 1511.01 | G300E | 6176250 | 48.46 | G300E | 0 | 0
2785 | Story64 | C10 | 40 MPa RC Column (45 cm x 45 cm) | Column | 40MPa | Concrete Rectangular | 450 | 450 | 2025 | 2900 | 0.59 | 1436.7 | G300E | 5872500 | 46.08 | G300E | 0 | 0
2786 | Story64 | C11 | 40 MPa RC Column (45 cm x 45 cm) | Column | 40MPa | Concrete Rectangular | 450 | 450 | 2025 | 2900 | 0.59 | 1436.7 | G300E | 5872500 | 46.08 | G300E | 0 | 0
2787 | Story64 | C12 | 40 MPa RC Column (45 cm x 45 cm) | Column | 40MPa | Concrete Rectangular | 450 | 450 | 2025 | 2900 | 0.59 | 1436.7 | G300E | 20873233.33 | 163.78 | G300E | 618135 | 4.85
2788 | Story64 | C13 | 40 MPa RC Column (45 cm x 45 cm) | Column | 40MPa | Concrete Rectangular | 450 | 450 | 2025 | 2900 | 0.59 | 1436.7 | G300E | 20846166.67 | 163.57 | G300E | 618135 | 4.85
2789 | Story64 | C14 | 40 MPa RC Column (45 cm x 45 cm) | Column | 40MPa | Concrete Rectangular | 450 | 450 | 2025 | 2900 | 0.59 | 1436.7 | G300E | 5872500 | 46.08 | G300E | 0 | 0
2790 | Story64 | C15 | 40 MPa RC Column (45 cm x 45 cm) | Column | 40MPa | Concrete Rectangular | 450 | 450 | 2025 | 2900 | 0.59 | 1436.7 | G300E | 5872500 | 46.08 | G300E | 0 | 0
2791 | Story64 | C16 | 40 MPa RC Column (45 cm x 45 cm) | Column | 40MPa | Concrete Rectangular | 450 | 450 | 2025 | 2900 | 0.59 | 1436.7 | G300E | 5872500 | 46.08 | G300E | 0 | 0
2792 | Story64 | C17 | 40 MPa RC Column (45 cm x 45 cm) | Column | 40MPa | Concrete Rectangular | 450 | 450 | 2025 | 2900 | 0.59 | 1436.7 | G300E | 5872500 | 46.08 | G300E | 0 | 0
2793 | Story64 | C18 | 40 MPa RC Column (45 cm x 45 cm) | Column | 40MPa | Concrete Rectangular | 450 | 450 | 2025 | 2900 | 0.59 | 1436.7 | G300E | 5872500 | 46.08 | G300E | 0 | 0
2794 | Story64 | C19 | 40 MPa RC Column (45 cm x 45 cm) | Column | 40MPa | Concrete Rectangular | 450 | 450 | 2025 | 2900 | 0.59 | 1436.7 | G300E | 13341933.33 | 104.69 | G300E | 456750 | 3.58
2795 | Story64 | C2 | 40 MPa RC Column (45 cm x 45 cm) | Column | 40MPa | Concrete Rectangular | 450 | 450 | 2025 | 2900 | 0.59 | 1436.7 | G300E | 5872500 | 46.08 | G300E | 0 | 0
2796 | Story64 | C22 | 40 MPa RC Column (45 cm x 45 cm) | Column | 40MPa | Concrete Rectangular | 450 | 450 | 2025 | 2900 | 0.59 | 1436.7 | G300E | 13330333.33 | 104.59 | G300E | 456750 | 3.58
2797 | Story64 | C23 | 40 MPa RC Column (45 cm x 45 cm) | Column | 40MPa | Concrete Rectangular | 450 | 450 | 2025 | 2900 | 0.59 | 1436.7 | G300E | 5872500 | 46.08 | G300E | 0 | 0
2798 | Story64 | C24 | 40 MPa RC Column (45 cm x 45 cm) | Column | 40MPa | Concrete Rectangular | 450 | 450 | 2025 | 2900 | 0.59 | 1436.7 | G300E | 5872500 | 46.08 | G300E | 0 | 0
2799 | Story64 | C25 | 40 MPa RC Column (45 cm x 45 cm) | Column | 40MPa | Concrete Rectangular | 450 | 450 | 2025 | 2900 | 0.59 | 1436.7 | G300E | 5872500 | 46.08 | G300E | 0 | 0
2800 | Story64 | C26 | 40 MPa RC Column (45 cm x 45 cm) | Column | 40MPa | Concrete Rectangular | 450 | 450 | 2025 | 2900 | 0.59 | 1436.7 | G300E | 5872500 | 46.08 | G300E | 0 | 0
2801 | Story64 | C27 | 40 MPa RC Column (45 cm x 45 cm) | Column | 40MPa | Concrete Rectangular | 450 | 450 | 2025 | 2900 | 0.59 | 1436.7 | G300E | 13329366.67 | 104.59 | G300E | 456750 | 3.58
2802 | Story64 | C3 | 40 MPa RC Column (45 cm x 45 cm) | Column | 40MPa | Concrete Rectangular | 450 | 450 | 2025 | 2900 | 0.59 | 1436.7 | G300E | 5872500 | 46.08 | G300E | 274050 | 2.15
2803 | Story64 | C30 | 40 MPa RC Column (45 cm x 45 cm) | Column | 40MPa | Concrete Rectangular | 450 | 450 | 2025 | 2900 | 0.59 | 1436.7 | G300E | 13328400 | 104.58 | G300E | 456750 | 3.58
2804 | Story64 | C31 | 40 MPa RC Column (45 cm x 45 cm) | Column | 40MPa | Concrete Rectangular | 450 | 450 | 2025 | 2900 | 0.59 | 1436.7 | G300E | 5872500 | 46.08 | G300E | 0 | 0
2805 | Story64 | C32 | 40 MPa RC Column (45 cm x 45 cm) | Column | 40MPa | Concrete Rectangular | 450 | 450 | 2025 | 2900 | 0.59 | 1436.7 | G300E | 5872500 | 46.08 | G300E | 0 | 0
2806 | Story64 | C33 | 40 MPa RC Column (45 cm x 45 cm) | Column | 40MPa | Concrete Rectangular | 450 | 450 | 2025 | 2900 | 0.59 | 1436.7 | G300E | 5872500 | 46.08 | G300E | 0 | 0
2807 | Story64 | C34 | 40 MPa RC Column (45 cm x 45 cm) | Column | 40MPa | Concrete Rectangular | 450 | 450 | 2025 | 2900 | 0.59 | 1436.7 | G300E | 5872500 | 46.08 | G300E | 0 | 0
2808 | Story64 | C35 | 40 MPa RC Column (45 cm x 45 cm) | Column | 40MPa | Concrete Rectangular | 450 | 450 | 2025 | 2900 | 0.59 | 1436.7 | G300E | 5872500 | 46.08 | G300E | 0 | 0
2809 | Story64 | C36 | 40 MPa RC Column (45 cm x 45 cm) | Column | 40MPa | Concrete Rectangular | 450 | 450 | 2025 | 2900 | 0.59 | 1436.7 | G300E | 20865500 | 163.72 | G300E | 618570 | 4.85
2810 | Story64 | C37 | 40 MPa RC Column (45 cm x 45 cm) | Column | 40MPa | Concrete Rectangular | 450 | 450 | 2025 | 2900 | 0.59 | 1436.7 | G300E | 20867433.33 | 163.73 | G300E | 618570 | 4.85
2811 | Story64 | C38 | 40 MPa RC Column (45 cm x 45 cm) | Column | 40MPa | Concrete Rectangular | 450 | 450 | 2025 | 2900 | 0.59 | 1436.7 | G300E | 5872500 | 46.08 | G300E | 0 | 0
2812 | Story64 | C39 | 40 MPa RC Column (45 cm x 45 cm) | Column | 40MPa | Concrete Rectangular | 450 | 450 | 2025 | 2900 | 0.59 | 1436.7 | G300E | 5872500 | 46.08 | G300E | 0 | 0
2813 | Story64 | C4 | 40 MPa RC Column (45 cm x 45 cm) | Column | 40MPa | Concrete Rectangular | 450 | 450 | 2025 | 2900 | 0.59 | 1436.7 | G300E | 5872500 | 46.08 | G300E | 0 | 0
2814 | Story64 | C40 | 40 MPa RC Column (45 cm x 45 cm) | Column | 40MPa | Concrete Rectangular | 450 | 450 | 2025 | 2900 | 0.59 | 1436.7 | G300E | 5872500 | 46.08 | G300E | 0 | 0
2815 | Story64 | C41 | 40 MPa RC Column (45 cm x 45 cm) | Column | 40MPa | Concrete Rectangular | 450 | 450 | 2025 | 3050 | 0.62 | 1511.01 | G300E | 6176250 | 48.46 | G300E | 0 | 0
2816 | Story64 | C42 | 40 MPa RC Column (45 cm x 45 cm) | Column | 40MPa | Concrete Rectangular | 450 | 450 | 2025 | 2900 | 0.59 | 1436.7 | G300E | 5872500 | 46.08 | G300E | 0 | 0
2817 | Story64 | C43 | 40 MPa RC Column (45 cm x 45 cm) | Column | 40MPa | Concrete Rectangular | 450 | 450 | 2025 | 2900 | 0.59 | 1436.7 | G300E | 5872500 | 46.08 | G300E | 274050 | 2.15
2818 | Story64 | C44 | 40 MPa RC Column (45 cm x 45 cm) | Column | 40MPa | Concrete Rectangular | 450 | 450 | 2025 | 2900 | 0.59 | 1436.7 | G300E | 5872500 | 46.08 | G300E | 0 | 0
2819 | Story64 | C45 | 40 MPa RC Column (45 cm x 45 cm) | Column | 40MPa | Concrete Rectangular | 450 | 450 | 2025 | 2900 | 0.59 | 1436.7 | G300E | 5872500 | 46.08 | G300E | 0 | 0
2820 | Story64 | C46 | 40 MPa RC Column (45 cm x 45 cm) | Column | 40MPa | Concrete Rectangular | 450 | 450 | 2025 | 2900 | 0.59 | 1436.7 | G300E | 5872500 | 46.08 | G300E | 274050 | 2.15
2821 | Story64 | C47 | 40 MPa RC Column (45 cm x 45 cm) | Column | 40MPa | Concrete Rectangular | 450 | 450 | 2025 | 2900 | 0.59 | 1436.7 | G300E | 5872500 | 46.08 | G300E | 0 | 0
2822 | Story64 | C48 | 40 MPa RC Column (45 cm x 45 cm) | Column | 40MPa | Concrete Rectangular | 450 | 450 | 2025 | 3050 | 0.62 | 1511.01 | G300E | 6176250 | 48.46 | G300E | 0 | 0
2823 | Story64 | C5 | 40 MPa RC Column (45 cm x 45 cm) | Column | 40MPa | Concrete Rectangular | 450 | 450 | 2025 | 2900 | 0.59 | 1436.7 | G300E | 5872500 | 46.08 | G300E | 0 | 0
2824 | Story64 | C6 | 40 MPa RC Column (45 cm x 45 cm) | Column | 40MPa | Concrete Rectangular | 450 | 450 | 2025 | 2900 | 0.59 | 1436.7 | G300E | 5872500 | 46.08 | G300E | 274050 | 2.15
2825 | Story64 | C7 | 40 MPa RC Column (45 cm x 45 cm) | Column | 40MPa | Concrete Rectangular | 450 | 450 | 2025 | 2900 | 0.59 | 1436.7 | G300E | 5872500 | 46.08 | G300E | 0 | 0
2826 | Story64 | C8 | 40 MPa RC Column (45 cm x 45 cm) | Column | 40MPa | Concrete Rectangular | 450 | 450 | 2025 | 3050 | 0.62 | 1511.01 | G300E | 6176250 | 48.46 | G300E | 0 | 0
2827 | Story64 | C9 | 40 MPa RC Column (45 cm x 45 cm) | Column | 40MPa | Concrete Rectangular | 450 | 450 | 2025 | 2900 | 0.59 | 1436.7 | G300E | 5872500 | 46.08 | G300E | 0 | 0
2828 | Story65 | C1 | 40 MPa RC Column (42.5 cm x 42.5 cm) | Column | 40MPa | Concrete Rectangular | 425 | 425 | 1806.3 | 3075 | 0.56 | 1358.83 | G300E | 5553450 | 43.57 | G300E | 0 | 0
2829 | Story65 | C10 | 40 MPa RC Column (42.5 cm x 42.5 cm) | Column | 40MPa | Concrete Rectangular | 425 | 425 | 1806.3 | 2900 | 0.52 | 1281.5 | G300E | 5237400 | 41.09 | G300E | 0 | 0
2830 | Story65 | C11 | 40 MPa RC Column (42.5 cm x 42.5 cm) | Column | 40MPa | Concrete Rectangular | 425 | 425 | 1806.3 | 2900 | 0.52 | 1281.5 | G300E | 5237400 | 41.09 | G300E | 0 | 0
2831 | Story65 | C12 | 40 MPa RC Column (42.5 cm x 42.5 cm) | Column | 40MPa | Concrete Rectangular | 425 | 425 | 1806.3 | 2900 | 0.52 | 1281.5 | G300E | 19784766.67 | 155.24 | G300E | 520936.67 | 4.09
2832 | Story65 | C13 | 40 MPa RC Column (42.5 cm x 42.5 cm) | Column | 40MPa | Concrete Rectangular | 425 | 425 | 1806.3 | 2900 | 0.52 | 1281.5 | G300E | 19770266.67 | 155.12 | G300E | 520936.67 | 4.09
2833 | Story65 | C14 | 40 MPa RC Column (42.5 cm x 42.5 cm) | Column | 40MPa | Concrete Rectangular | 425 | 425 | 1806.3 | 2900 | 0.52 | 1281.5 | G300E | 5237400 | 41.09 | G300E | 0 | 0
2834 | Story65 | C15 | 40 MPa RC Column (42.5 cm x 42.5 cm) | Column | 40MPa | Concrete Rectangular | 425 | 425 | 1806.3 | 2900 | 0.52 | 1281.5 | G300E | 5237400 | 41.09 | G300E | 0 | 0
2835 | Story65 | C16 | 40 MPa RC Column (42.5 cm x 42.5 cm) | Column | 40MPa | Concrete Rectangular | 425 | 425 | 1806.3 | 2900 | 0.52 | 1281.5 | G300E | 5237400 | 41.09 | G300E | 0 | 0
2836 | Story65 | C17 | 40 MPa RC Column (42.5 cm x 42.5 cm) | Column | 40MPa | Concrete Rectangular | 425 | 425 | 1806.3 | 2900 | 0.52 | 1281.5 | G300E | 5237400 | 41.09 | G300E | 0 | 0
2837 | Story65 | C18 | 40 MPa RC Column (42.5 cm x 42.5 cm) | Column | 40MPa | Concrete Rectangular | 425 | 425 | 1806.3 | 2900 | 0.52 | 1281.5 | G300E | 5237400 | 41.09 | G300E | 0 | 0
2838 | Story65 | C19 | 40 MPa RC Column (42.5 cm x 42.5 cm) | Column | 40MPa | Concrete Rectangular | 425 | 425 | 1806.3 | 2900 | 0.52 | 1281.5 | G300E | 13007466.67 | 102.06 | G300E | 406725 | 3.19
2839 | Story65 | C2 | 40 MPa RC Column (42.5 cm x 42.5 cm) | Column | 40MPa | Concrete Rectangular | 425 | 425 | 1806.3 | 2900 | 0.52 | 1281.5 | G300E | 5237400 | 41.09 | G300E | 0 | 0
2840 | Story65 | C22 | 40 MPa RC Column (42.5 cm x 42.5 cm) | Column | 40MPa | Concrete Rectangular | 425 | 425 | 1806.3 | 2900 | 0.52 | 1281.5 | G300E | 12997800 | 101.99 | G300E | 406725 | 3.19
2841 | Story65 | C23 | 40 MPa RC Column (42.5 cm x 42.5 cm) | Column | 40MPa | Concrete Rectangular | 425 | 425 | 1806.3 | 2900 | 0.52 | 1281.5 | G300E | 5237400 | 41.09 | G300E | 0 | 0
2842 | Story65 | C24 | 40 MPa RC Column (42.5 cm x 42.5 cm) | Column | 40MPa | Concrete Rectangular | 425 | 425 | 1806.3 | 2900 | 0.52 | 1281.5 | G300E | 5237400 | 41.09 | G300E | 0 | 0
2843 | Story65 | C25 | 40 MPa RC Column (42.5 cm x 42.5 cm) | Column | 40MPa | Concrete Rectangular | 425 | 425 | 1806.3 | 2900 | 0.52 | 1281.5 | G300E | 5237400 | 41.09 | G300E | 0 | 0
2844 | Story65 | C26 | 40 MPa RC Column (42.5 cm x 42.5 cm) | Column | 40MPa | Concrete Rectangular | 425 | 425 | 1806.3 | 2900 | 0.52 | 1281.5 | G300E | 5237400 | 41.09 | G300E | 0 | 0
2845 | Story65 | C27 | 40 MPa RC Column (42.5 cm x 42.5 cm) | Column | 40MPa | Concrete Rectangular | 425 | 425 | 1806.3 | 2900 | 0.52 | 1281.5 | G300E | 12996833.33 | 101.98 | G300E | 406725 | 3.19
2846 | Story65 | C3 | 40 MPa RC Column (42.5 cm x 42.5 cm) | Column | 40MPa | Concrete Rectangular | 425 | 425 | 1806.3 | 2900 | 0.52 | 1281.5 | G300E | 5237400 | 41.09 | G300E | 0 | 0
2847 | Story65 | C30 | 40 MPa RC Column (42.5 cm x 42.5 cm) | Column | 40MPa | Concrete Rectangular | 425 | 425 | 1806.3 | 2900 | 0.52 | 1281.5 | G300E | 12996833.33 | 101.98 | G300E | 406725 | 3.19
2848 | Story65 | C31 | 40 MPa RC Column (42.5 cm x 42.5 cm) | Column | 40MPa | Concrete Rectangular | 425 | 425 | 1806.3 | 2900 | 0.52 | 1281.5 | G300E | 5237400 | 41.09 | G300E | 0 | 0
2849 | Story65 | C32 | 40 MPa RC Column (42.5 cm x 42.5 cm) | Column | 40MPa | Concrete Rectangular | 425 | 425 | 1806.3 | 2900 | 0.52 | 1281.5 | G300E | 5237400 | 41.09 | G300E | 0 | 0
2850 | Story65 | C33 | 40 MPa RC Column (42.5 cm x 42.5 cm) | Column | 40MPa | Concrete Rectangular | 425 | 425 | 1806.3 | 2900 | 0.52 | 1281.5 | G300E | 5237400 | 41.09 | G300E | 0 | 0
2851 | Story65 | C34 | 40 MPa RC Column (42.5 cm x 42.5 cm) | Column | 40MPa | Concrete Rectangular | 425 | 425 | 1806.3 | 2900 | 0.52 | 1281.5 | G300E | 5237400 | 41.09 | G300E | 0 | 0
2852 | Story65 | C35 | 40 MPa RC Column (42.5 cm x 42.5 cm) | Column | 40MPa | Concrete Rectangular | 425 | 425 | 1806.3 | 2900 | 0.52 | 1281.5 | G300E | 5237400 | 41.09 | G300E | 0 | 0
2853 | Story65 | C36 | 40 MPa RC Column (42.5 cm x 42.5 cm) | Column | 40MPa | Concrete Rectangular | 425 | 425 | 1806.3 | 2900 | 0.52 | 1281.5 | G300E | 19787666.67 | 155.26 | G300E | 521347.5 | 4.09
2854 | Story65 | C37 | 40 MPa RC Column (42.5 cm x 42.5 cm) | Column | 40MPa | Concrete Rectangular | 425 | 425 | 1806.3 | 2900 | 0.52 | 1281.5 | G300E | 19790566.67 | 155.28 | G300E | 521347.5 | 4.09
2855 | Story65 | C38 | 40 MPa RC Column (42.5 cm x 42.5 cm) | Column | 40MPa | Concrete Rectangular | 425 | 425 | 1806.3 | 2900 | 0.52 | 1281.5 | G300E | 5237400 | 41.09 | G300E | 0 | 0
2856 | Story65 | C39 | 40 MPa RC Column (42.5 cm x 42.5 cm) | Column | 40MPa | Concrete Rectangular | 425 | 425 | 1806.3 | 2900 | 0.52 | 1281.5 | G300E | 5237400 | 41.09 | G300E | 0 | 0
2857 | Story65 | C4 | 40 MPa RC Column (42.5 cm x 42.5 cm) | Column | 40MPa | Concrete Rectangular | 425 | 425 | 1806.3 | 2900 | 0.52 | 1281.5 | G300E | 5237400 | 41.09 | G300E | 0 | 0
2858 | Story65 | C40 | 40 MPa RC Column (42.5 cm x 42.5 cm) | Column | 40MPa | Concrete Rectangular | 425 | 425 | 1806.3 | 2900 | 0.52 | 1281.5 | G300E | 5237400 | 41.09 | G300E | 0 | 0
2859 | Story65 | C41 | 40 MPa RC Column (42.5 cm x 42.5 cm) | Column | 40MPa | Concrete Rectangular | 425 | 425 | 1806.3 | 3075 | 0.56 | 1358.83 | G300E | 5553450 | 43.57 | G300E | 0 | 0
2860 | Story65 | C42 | 40 MPa RC Column (42.5 cm x 42.5 cm) | Column | 40MPa | Concrete Rectangular | 425 | 425 | 1806.3 | 2900 | 0.52 | 1281.5 | G300E | 5237400 | 41.09 | G300E | 0 | 0
2861 | Story65 | C43 | 40 MPa RC Column (42.5 cm x 42.5 cm) | Column | 40MPa | Concrete Rectangular | 425 | 425 | 1806.3 | 2900 | 0.52 | 1281.5 | G300E | 5237400 | 41.09 | G300E | 0 | 0
2862 | Story65 | C44 | 40 MPa RC Column (42.5 cm x 42.5 cm) | Column | 40MPa | Concrete Rectangular | 425 | 425 | 1806.3 | 2900 | 0.52 | 1281.5 | G300E | 5237400 | 41.09 | G300E | 0 | 0
2863 | Story65 | C45 | 40 MPa RC Column (42.5 cm x 42.5 cm) | Column | 40MPa | Concrete Rectangular | 425 | 425 | 1806.3 | 2900 | 0.52 | 1281.5 | G300E | 5237400 | 41.09 | G300E | 0 | 0
2864 | Story65 | C46 | 40 MPa RC Column (42.5 cm x 42.5 cm) | Column | 40MPa | Concrete Rectangular | 425 | 425 | 1806.3 | 2900 | 0.52 | 1281.5 | G300E | 5237400 | 41.09 | G300E | 0 | 0
2865 | Story65 | C47 | 40 MPa RC Column (42.5 cm x 42.5 cm) | Column | 40MPa | Concrete Rectangular | 425 | 425 | 1806.3 | 2900 | 0.52 | 1281.5 | G300E | 5237400 | 41.09 | G300E | 0 | 0
2866 | Story65 | C48 | 40 MPa RC Column (42.5 cm x 42.5 cm) | Column | 40MPa | Concrete Rectangular | 425 | 425 | 1806.3 | 3075 | 0.56 | 1358.83 | G300E | 5553450 | 43.57 | G300E | 0 | 0
2867 | Story65 | C5 | 40 MPa RC Column (42.5 cm x 42.5 cm) | Column | 40MPa | Concrete Rectangular | 425 | 425 | 1806.3 | 2900 | 0.52 | 1281.5 | G300E | 5237400 | 41.09 | G300E | 0 | 0
2868 | Story65 | C6 | 40 MPa RC Column (42.5 cm x 42.5 cm) | Column | 40MPa | Concrete Rectangular | 425 | 425 | 1806.3 | 2900 | 0.52 | 1281.5 | G300E | 5237400 | 41.09 | G300E | 0 | 0
2869 | Story65 | C7 | 40 MPa RC Column (42.5 cm x 42.5 cm) | Column | 40MPa | Concrete Rectangular | 425 | 425 | 1806.3 | 2900 | 0.52 | 1281.5 | G300E | 5237400 | 41.09 | G300E | 0 | 0
2870 | Story65 | C8 | 40 MPa RC Column (42.5 cm x 42.5 cm) | Column | 40MPa | Concrete Rectangular | 425 | 425 | 1806.3 | 3075 | 0.56 | 1358.83 | G300E | 5553450 | 43.57 | G300E | 0 | 0
2871 | Story65 | C9 | 40 MPa RC Column (42.5 cm x 42.5 cm) | Column | 40MPa | Concrete Rectangular | 425 | 425 | 1806.3 | 2900 | 0.52 | 1281.5 | G300E | 5237400 | 41.09 | G300E | 0 | 0
2872 | Story66 | C1 | 40 MPa RC Column (42.5 cm x 42.5 cm) | Column | 40MPa | Concrete Rectangular | 425 | 425 | 1806.3 | 3075 | 0.56 | 1358.83 | G300E | 5553450 | 43.57 | G300E | 0 | 0
2873 | Story66 | C10 | 40 MPa RC Column (42.5 cm x 42.5 cm) | Column | 40MPa | Concrete Rectangular | 425 | 425 | 1806.3 | 2900 | 0.52 | 1281.5 | G300E | 5237400 | 41.09 | G300E | 0 | 0
2874 | Story66 | C11 | 40 MPa RC Column (42.5 cm x 42.5 cm) | Column | 40MPa | Concrete Rectangular | 425 | 425 | 1806.3 | 2900 | 0.52 | 1281.5 | G300E | 5237400 | 41.09 | G300E | 0 | 0
2875 | Story66 | C12 | 40 MPa RC Column (42.5 cm x 42.5 cm) | Column | 40MPa | Concrete Rectangular | 425 | 425 | 1806.3 | 2900 | 0.52 | 1281.5 | G300E | 19879500 | 155.98 | G300E | 575577.5 | 4.52
2876 | Story66 | C13 | 40 MPa RC Column (42.5 cm x 42.5 cm) | Column | 40MPa | Concrete Rectangular | 425 | 425 | 1806.3 | 2900 | 0.52 | 1281.5 | G300E | 19871766.67 | 155.92 | G300E | 575988.33 | 4.52
2877 | Story66 | C14 | 40 MPa RC Column (42.5 cm x 42.5 cm) | Column | 40MPa | Concrete Rectangular | 425 | 425 | 1806.3 | 2900 | 0.52 | 1281.5 | G300E | 5237400 | 41.09 | G300E | 0 | 0
2878 | Story66 | C15 | 40 MPa RC Column (42.5 cm x 42.5 cm) | Column | 40MPa | Concrete Rectangular | 425 | 425 | 1806.3 | 2900 | 0.52 | 1281.5 | G300E | 5237400 | 41.09 | G300E | 0 | 0
2879 | Story66 | C16 | 40 MPa RC Column (42.5 cm x 42.5 cm) | Column | 40MPa | Concrete Rectangular | 425 | 425 | 1806.3 | 2900 | 0.52 | 1281.5 | G300E | 5237400 | 41.09 | G300E | 0 | 0
2880 | Story66 | C17 | 40 MPa RC Column (42.5 cm x 42.5 cm) | Column | 40MPa | Concrete Rectangular | 425 | 425 | 1806.3 | 2900 | 0.52 | 1281.5 | G300E | 5237400 | 41.09 | G300E | 0 | 0
2881 | Story66 | C18 | 40 MPa RC Column (42.5 cm x 42.5 cm) | Column | 40MPa | Concrete Rectangular | 425 | 425 | 1806.3 | 2900 | 0.52 | 1281.5 | G300E | 5237400 | 41.09 | G300E | 0 | 0
2882 | Story66 | C19 | 40 MPa RC Column (42.5 cm x 42.5 cm) | Column | 40MPa | Concrete Rectangular | 425 | 425 | 1806.3 | 2900 | 0.52 | 1281.5 | G300E | 12867300 | 100.96 | G300E | 406725 | 3.19
2883 | Story66 | C2 | 40 MPa RC Column (42.5 cm x 42.5 cm) | Column | 40MPa | Concrete Rectangular | 425 | 425 | 1806.3 | 2900 | 0.52 | 1281.5 | G300E | 5237400 | 41.09 | G300E | 0 | 0
2884 | Story66 | C22 | 40 MPa RC Column (42.5 cm x 42.5 cm) | Column | 40MPa | Concrete Rectangular | 425 | 425 | 1806.3 | 2900 | 0.52 | 1281.5 | G300E | 12857633.33 | 100.89 | G300E | 406725 | 3.19
2885 | Story66 | C23 | 40 MPa RC Column (42.5 cm x 42.5 cm) | Column | 40MPa | Concrete Rectangular | 425 | 425 | 1806.3 | 2900 | 0.52 | 1281.5 | G300E | 5237400 | 41.09 | G300E | 0 | 0
2886 | Story66 | C24 | 40 MPa RC Column (42.5 cm x 42.5 cm) | Column | 40MPa | Concrete Rectangular | 425 | 425 | 1806.3 | 2900 | 0.52 | 1281.5 | G300E | 5237400 | 41.09 | G300E | 0 | 0
2887 | Story66 | C25 | 40 MPa RC Column (42.5 cm x 42.5 cm) | Column | 40MPa | Concrete Rectangular | 425 | 425 | 1806.3 | 2900 | 0.52 | 1281.5 | G300E | 5237400 | 41.09 | G300E | 0 | 0
2888 | Story66 | C26 | 40 MPa RC Column (42.5 cm x 42.5 cm) | Column | 40MPa | Concrete Rectangular | 425 | 425 | 1806.3 | 2900 | 0.52 | 1281.5 | G300E | 5237400 | 41.09 | G300E | 0 | 0
2889 | Story66 | C27 | 40 MPa RC Column (42.5 cm x 42.5 cm) | Column | 40MPa | Concrete Rectangular | 425 | 425 | 1806.3 | 2900 | 0.52 | 1281.5 | G300E | 12857633.33 | 100.89 | G300E | 406725 | 3.19
2890 | Story66 | C3 | 40 MPa RC Column (42.5 cm x 42.5 cm) | Column | 40MPa | Concrete Rectangular | 425 | 425 | 1806.3 | 2900 | 0.52 | 1281.5 | G300E | 5237400 | 41.09 | G300E | 0 | 0
2891 | Story66 | C30 | 40 MPa RC Column (42.5 cm x 42.5 cm) | Column | 40MPa | Concrete Rectangular | 425 | 425 | 1806.3 | 2900 | 0.52 | 1281.5 | G300E | 12856666.67 | 100.88 | G300E | 406725 | 3.19
2892 | Story66 | C31 | 40 MPa RC Column (42.5 cm x 42.5 cm) | Column | 40MPa | Concrete Rectangular | 425 | 425 | 1806.3 | 2900 | 0.52 | 1281.5 | G300E | 5237400 | 41.09 | G300E | 0 | 0
2893 | Story66 | C32 | 40 MPa RC Column (42.5 cm x 42.5 cm) | Column | 40MPa | Concrete Rectangular | 425 | 425 | 1806.3 | 2900 | 0.52 | 1281.5 | G300E | 5237400 | 41.09 | G300E | 0 | 0
2894 | Story66 | C33 | 40 MPa RC Column (42.5 cm x 42.5 cm) | Column | 40MPa | Concrete Rectangular | 425 | 425 | 1806.3 | 2900 | 0.52 | 1281.5 | G300E | 5237400 | 41.09 | G300E | 0 | 0
2895 | Story66 | C34 | 40 MPa RC Column (42.5 cm x 42.5 cm) | Column | 40MPa | Concrete Rectangular | 425 | 425 | 1806.3 | 2900 | 0.52 | 1281.5 | G300E | 5237400 | 41.09 | G300E | 0 | 0
2896 | Story66 | C35 | 40 MPa RC Column (42.5 cm x 42.5 cm) | Column | 40MPa | Concrete Rectangular | 425 | 425 | 1806.3 | 2900 | 0.52 | 1281.5 | G300E | 5237400 | 41.09 | G300E | 0 | 0
2897 | Story66 | C36 | 40 MPa RC Column (42.5 cm x 42.5 cm) | Column | 40MPa | Concrete Rectangular | 425 | 425 | 1806.3 | 2900 | 0.52 | 1281.5 | G300E | 19888200 | 156.05 | G300E | 575988.33 | 4.52
2898 | Story66 | C37 | 40 MPa RC Column (42.5 cm x 42.5 cm) | Column | 40MPa | Concrete Rectangular | 425 | 425 | 1806.3 | 2900 | 0.52 | 1281.5 | G300E | 19891100 | 156.07 | G300E | 576399.17 | 4.52
2899 | Story66 | C38 | 40 MPa RC Column (42.5 cm x 42.5 cm) | Column | 40MPa | Concrete Rectangular | 425 | 425 | 1806.3 | 2900 | 0.52 | 1281.5 | G300E | 5237400 | 41.09 | G300E | 0 | 0
2900 | Story66 | C39 | 40 MPa RC Column (42.5 cm x 42.5 cm) | Column | 40MPa | Concrete Rectangular | 425 | 425 | 1806.3 | 2900 | 0.52 | 1281.5 | G300E | 5237400 | 41.09 | G300E | 0 | 0
2901 | Story66 | C4 | 40 MPa RC Column (42.5 cm x 42.5 cm) | Column | 40MPa | Concrete Rectangular | 425 | 425 | 1806.3 | 2900 | 0.52 | 1281.5 | G300E | 5237400 | 41.09 | G300E | 0 | 0
2902 | Story66 | C40 | 40 MPa RC Column (42.5 cm x 42.5 cm) | Column | 40MPa | Concrete Rectangular | 425 | 425 | 1806.3 | 2900 | 0.52 | 1281.5 | G300E | 5237400 | 41.09 | G300E | 0 | 0
2903 | Story66 | C41 | 40 MPa RC Column (42.5 cm x 42.5 cm) | Column | 40MPa | Concrete Rectangular | 425 | 425 | 1806.3 | 3075 | 0.56 | 1358.83 | G300E | 5553450 | 43.57 | G300E | 0 | 0
2904 | Story66 | C42 | 40 MPa RC Column (42.5 cm x 42.5 cm) | Column | 40MPa | Concrete Rectangular | 425 | 425 | 1806.3 | 2900 | 0.52 | 1281.5 | G300E | 5237400 | 41.09 | G300E | 0 | 0
2905 | Story66 | C43 | 40 MPa RC Column (42.5 cm x 42.5 cm) | Column | 40MPa | Concrete Rectangular | 425 | 425 | 1806.3 | 2900 | 0.52 | 1281.5 | G300E | 5237400 | 41.09 | G300E | 0 | 0
2906 | Story66 | C44 | 40 MPa RC Column (42.5 cm x 42.5 cm) | Column | 40MPa | Concrete Rectangular | 425 | 425 | 1806.3 | 2900 | 0.52 | 1281.5 | G300E | 5237400 | 41.09 | G300E | 0 | 0
2907 | Story66 | C45 | 40 MPa RC Column (42.5 cm x 42.5 cm) | Column | 40MPa | Concrete Rectangular | 425 | 425 | 1806.3 | 2900 | 0.52 | 1281.5 | G300E | 5237400 | 41.09 | G300E | 0 | 0
2908 | Story66 | C46 | 40 MPa RC Column (42.5 cm x 42.5 cm) | Column | 40MPa | Concrete Rectangular | 425 | 425 | 1806.3 | 2900 | 0.52 | 1281.5 | G300E | 5237400 | 41.09 | G300E | 0 | 0
2909 | Story66 | C47 | 40 MPa RC Column (42.5 cm x 42.5 cm) | Column | 40MPa | Concrete Rectangular | 425 | 425 | 1806.3 | 2900 | 0.52 | 1281.5 | G300E | 5237400 | 41.09 | G300E | 0 | 0
2910 | Story66 | C48 | 40 MPa RC Column (42.5 cm x 42.5 cm) | Column | 40MPa | Concrete Rectangular | 425 | 425 | 1806.3 | 3075 | 0.56 | 1358.83 | G300E | 5553450 | 43.57 | G300E | 0 | 0
2911 | Story66 | C5 | 40 MPa RC Column (42.5 cm x 42.5 cm) | Column | 40MPa | Concrete Rectangular | 425 | 425 | 1806.3 | 2900 | 0.52 | 1281.5 | G300E | 5237400 | 41.09 | G300E | 0 | 0
2912 | Story66 | C6 | 40 MPa RC Column (42.5 cm x 42.5 cm) | Column | 40MPa | Concrete Rectangular | 425 | 425 | 1806.3 | 2900 | 0.52 | 1281.5 | G300E | 5237400 | 41.09 | G300E | 0 | 0
2913 | Story66 | C7 | 40 MPa RC Column (42.5 cm x 42.5 cm) | Column | 40MPa | Concrete Rectangular | 425 | 425 | 1806.3 | 2900 | 0.52 | 1281.5 | G300E | 5237400 | 41.09 | G300E | 0 | 0
2914 | Story66 | C8 | 40 MPa RC Column (42.5 cm x 42.5 cm) | Column | 40MPa | Concrete Rectangular | 425 | 425 | 1806.3 | 3075 | 0.56 | 1358.83 | G300E | 5553450 | 43.57 | G300E | 0 | 0
2915 | Story66 | C9 | 40 MPa RC Column (42.5 cm x 42.5 cm) | Column | 40MPa | Concrete Rectangular | 425 | 425 | 1806.3 | 2900 | 0.52 | 1281.5 | G300E | 5237400 | 41.09 | G300E | 0 | 0
2916 | Story66 | D13 | 40 MPa RC Column (77.5 cm x 77.5 cm) | Column | 40MPa | Concrete Rectangular | 775 | 775 | 6006.3 | 30680.4 | 18.43 | 45082.36 | G300E | 533765667.93 | 4188.12 | G300E | 0 | 0
2917 | Story66 | D14 | 40 MPa RC Column (75 cm x 75 cm) | Column | 40MPa | Concrete Rectangular | 750 | 750 | 5625 | 29702.7 | 16.71 | 40875.28 | G300E | 732193832.02 | 5745.06 | G300E | 0 | 0
2918 | Story66 | D15 | 40 MPa RC Column (77.5 cm x 77.5 cm) | Column | 40MPa | Concrete Rectangular | 775 | 775 | 6006.3 | 30680.4 | 18.43 | 45082.36 | G300E | 961155571.2 | 7541.58 | G300E | 0 | 0
2919 | Story66 | D16 | 40 MPa RC Column (77.5 cm x 77.5 cm) | Column | 40MPa | Concrete Rectangular | 775 | 775 | 6006.3 | 30680.4 | 18.43 | 45082.36 | G300E | 962796972.6 | 7554.46 | G300E | 0 | 0
2920 | Story66 | D17 | 40 MPa RC Column (77.5 cm x 77.5 cm) | Column | 40MPa | Concrete Rectangular | 775 | 775 | 6006.3 | 30680.4 | 18.43 | 45082.36 | G300E | 533659991 | 4187.29 | G300E | 0 | 0
2921 | Story66 | D18 | 40 MPa RC Column (75 cm x 75 cm) | Column | 40MPa | Concrete Rectangular | 750 | 750 | 5625 | 29702.7 | 16.71 | 40875.28 | G300E | 731654232.98 | 5740.83 | G300E | 0 | 0
2922 | Story66 | D19 | 40 MPa RC Column (75 cm x 75 cm) | Column | 40MPa | Concrete Rectangular | 750 | 750 | 5625 | 29702.7 | 16.71 | 40875.28 | G300E | 731775519 | 5741.78 | G300E | 0 | 0
2923 | Story66 | D20 | 40 MPa RC Column (77.5 cm x 77.5 cm) | Column | 40MPa | Concrete Rectangular | 775 | 775 | 6006.3 | 30680.4 | 18.43 | 45082.36 | G300E | 534034973.67 | 4190.24 | G300E | 0 | 0
2924 | Story66 | D21 | 40 MPa RC Column (77.5 cm x 77.5 cm) | Column | 40MPa | Concrete Rectangular | 775 | 775 | 6006.3 | 30680.4 | 18.43 | 45082.36 | G300E | 962568574.07 | 7552.67 | G300E | 0 | 0
2925 | Story66 | D22 | 40 MPa RC Column (77.5 cm x 77.5 cm) | Column | 40MPa | Concrete Rectangular | 775 | 775 | 6006.3 | 30680.4 | 18.43 | 45082.36 | G300E | 962578800.87 | 7552.75 | G300E | 0 | 0
2926 | Story66 | D23 | 40 MPa RC Column (75 cm x 75 cm) | Column | 40MPa | Concrete Rectangular | 750 | 750 | 5625 | 29702.7 | 16.71 | 40875.28 | G300E | 731332453.72 | 5738.31 | G300E | 0 | 0
2927 | Story66 | D24 | 40 MPa RC Column (77.5 cm x 77.5 cm) | Column | 40MPa | Concrete Rectangular | 775 | 775 | 6006.3 | 30680.4 | 18.43 | 45082.36 | G300E | 533978726.27 | 4189.8 | G300E | 0 | 0
2928 | Story67 | C1 | 40 MPa RC Column (42.5 cm x 42.5 cm) | Column | 40MPa | Concrete Rectangular | 425 | 425 | 1806.3 | 2900 | 0.52 | 1281.5 | G300E | 5237400 | 41.09 | G300E | 0 | 0
2929 | Story67 | C10 | 40 MPa RC Column (42.5 cm x 42.5 cm) | Column | 40MPa | Concrete Rectangular | 425 | 425 | 1806.3 | 2900 | 0.52 | 1281.5 | G300E | 5237400 | 41.09 | G300E | 0 | 0
2930 | Story67 | C11 | 40 MPa RC Column (42.5 cm x 42.5 cm) | Column | 40MPa | Concrete Rectangular | 425 | 425 | 1806.3 | 2900 | 0.52 | 1281.5 | G300E | 5237400 | 41.09 | G300E | 0 | 0
2931 | Story67 | C12 | 40 MPa RC Column (42.5 cm x 42.5 cm) | Column | 40MPa | Concrete Rectangular | 425 | 425 | 1806.3 | 2900 | 0.52 | 1281.5 | G300E | 19980033.33 | 156.77 | G300E | 810574.17 | 6.36
2932 | Story67 | C13 | 40 MPa RC Column (42.5 cm x 42.5 cm) | Column | 40MPa | Concrete Rectangular | 425 | 425 | 1806.3 | 2900 | 0.52 | 1281.5 | G300E | 19973266.67 | 156.72 | G300E | 810985 | 6.36
2933 | Story67 | C14 | 40 MPa RC Column (42.5 cm x 42.5 cm) | Column | 40MPa | Concrete Rectangular | 425 | 425 | 1806.3 | 2900 | 0.52 | 1281.5 | G300E | 5237400 | 41.09 | G300E | 0 | 0
2934 | Story67 | C15 | 40 MPa RC Column (42.5 cm x 42.5 cm) | Column | 40MPa | Concrete Rectangular | 425 | 425 | 1806.3 | 2900 | 0.52 | 1281.5 | G300E | 5237400 | 41.09 | G300E | 0 | 0
2935 | Story67 | C16 | 40 MPa RC Column (42.5 cm x 42.5 cm) | Column | 40MPa | Concrete Rectangular | 425 | 425 | 1806.3 | 2900 | 0.52 | 1281.5 | G300E | 5237400 | 41.09 | G300E | 0 | 0
2936 | Story67 | C17 | 40 MPa RC Column (42.5 cm x 42.5 cm) | Column | 40MPa | Concrete Rectangular | 425 | 425 | 1806.3 | 2900 | 0.52 | 1281.5 | G300E | 5237400 | 41.09 | G300E | 0 | 0
2937 | Story67 | C18 | 40 MPa RC Column (42.5 cm x 42.5 cm) | Column | 40MPa | Concrete Rectangular | 425 | 425 | 1806.3 | 2900 | 0.52 | 1281.5 | G300E | 5237400 | 41.09 | G300E | 0 | 0
2938 | Story67 | C19 | 40 MPa RC Column (42.5 cm x 42.5 cm) | Column | 40MPa | Concrete Rectangular | 425 | 425 | 1806.3 | 2900 | 0.52 | 1281.5 | G300E | 12114266.67 | 95.05 | G300E | 410833.33 | 3.22
2939 | Story67 | C2 | 40 MPa RC Column (42.5 cm x 42.5 cm) | Column | 40MPa | Concrete Rectangular | 425 | 425 | 1806.3 | 2900 | 0.52 | 1281.5 | G300E | 5237400 | 41.09 | G300E | 0 | 0
2940 | Story67 | C22 | 40 MPa RC Column (42.5 cm x 42.5 cm) | Column | 40MPa | Concrete Rectangular | 425 | 425 | 1806.3 | 2900 | 0.52 | 1281.5 | G300E | 12105566.67 | 94.98 | G300E | 410422.5 | 3.22
2941 | Story67 | C23 | 40 MPa RC Column (42.5 cm x 42.5 cm) | Column | 40MPa | Concrete Rectangular | 425 | 425 | 1806.3 | 2900 | 0.52 | 1281.5 | G300E | 5237400 | 41.09 | G300E | 0 | 0
2942 | Story67 | C24 | 40 MPa RC Column (42.5 cm x 42.5 cm) | Column | 40MPa | Concrete Rectangular | 425 | 425 | 1806.3 | 2900 | 0.52 | 1281.5 | G300E | 5237400 | 41.09 | G300E | 0 | 0
2943 | Story67 | C25 | 40 MPa RC Column (42.5 cm x 42.5 cm) | Column | 40MPa | Concrete Rectangular | 425 | 425 | 1806.3 | 2900 | 0.52 | 1281.5 | G300E | 5237400 | 41.09 | G300E | 0 | 0
2944 | Story67 | C26 | 40 MPa RC Column (42.5 cm x 42.5 cm) | Column | 40MPa | Concrete Rectangular | 425 | 425 | 1806.3 | 2900 | 0.52 | 1281.5 | G300E | 5237400 | 41.09 | G300E | 0 | 0
2945 | Story67 | C27 | 40 MPa RC Column (42.5 cm x 42.5 cm) | Column | 40MPa | Concrete Rectangular | 425 | 425 | 1806.3 | 2900 | 0.52 | 1281.5 | G300E | 12104600 | 94.98 | G300E | 410422.5 | 3.22
2946 | Story67 | C3 | 40 MPa RC Column (42.5 cm x 42.5 cm) | Column | 40MPa | Concrete Rectangular | 425 | 425 | 1806.3 | 2900 | 0.52 | 1281.5 | G300E | 5237400 | 41.09 | G300E | 0 | 0
2947 | Story67 | C30 | 40 MPa RC Column (42.5 cm x 42.5 cm) | Column | 40MPa | Concrete Rectangular | 425 | 425 | 1806.3 | 2900 | 0.52 | 1281.5 | G300E | 12103633.33 | 94.97 | G300E | 410422.5 | 3.22
2948 | Story67 | C31 | 40 MPa RC Column (42.5 cm x 42.5 cm) | Column | 40MPa | Concrete Rectangular | 425 | 425 | 1806.3 | 2900 | 0.52 | 1281.5 | G300E | 5237400 | 41.09 | G300E | 0 | 0
2949 | Story67 | C32 | 40 MPa RC Column (42.5 cm x 42.5 cm) | Column | 40MPa | Concrete Rectangular | 425 | 425 | 1806.3 | 2900 | 0.52 | 1281.5 | G300E | 5237400 | 41.09 | G300E | 0 | 0
2950 | Story67 | C33 | 40 MPa RC Column (42.5 cm x 42.5 cm) | Column | 40MPa | Concrete Rectangular | 425 | 425 | 1806.3 | 2900 | 0.52 | 1281.5 | G300E | 5237400 | 41.09 | G300E | 0 | 0
2951 | Story67 | C34 | 40 MPa RC Column (42.5 cm x 42.5 cm) | Column | 40MPa | Concrete Rectangular | 425 | 425 | 1806.3 | 2900 | 0.52 | 1281.5 | G300E | 5237400 | 41.09 | G300E | 0 | 0
2952 | Story67 | C35 | 40 MPa RC Column (42.5 cm x 42.5 cm) | Column | 40MPa | Concrete Rectangular | 425 | 425 | 1806.3 | 2900 | 0.52 | 1281.5 | G300E | 5237400 | 41.09 | G300E | 0 | 0
2953 | Story67 | C36 | 40 MPa RC Column (42.5 cm x 42.5 cm) | Column | 40MPa | Concrete Rectangular | 425 | 425 | 1806.3 | 2900 | 0.52 | 1281.5 | G300E | 19989700 | 156.85 | G300E | 810985 | 6.36
2954 | Story67 | C37 | 40 MPa RC Column (42.5 cm x 42.5 cm) | Column | 40MPa | Concrete Rectangular | 425 | 425 | 1806.3 | 2900 | 0.52 | 1281.5 | G300E | 19991633.33 | 156.86 | G300E | 811395.83 | 6.37
2955 | Story67 | C38 | 40 MPa RC Column (42.5 cm x 42.5 cm) | Column | 40MPa | Concrete Rectangular | 425 | 425 | 1806.3 | 2900 | 0.52 | 1281.5 | G300E | 5237400 | 41.09 | G300E | 0 | 0
2956 | Story67 | C39 | 40 MPa RC Column (42.5 cm x 42.5 cm) | Column | 40MPa | Concrete Rectangular | 425 | 425 | 1806.3 | 2900 | 0.52 | 1281.5 | G300E | 5237400 | 41.09 | G300E | 0 | 0
2957 | Story67 | C4 | 40 MPa RC Column (42.5 cm x 42.5 cm) | Column | 40MPa | Concrete Rectangular | 425 | 425 | 1806.3 | 2900 | 0.52 | 1281.5 | G300E | 5237400 | 41.09 | G300E | 0 | 0
2958 | Story67 | C40 | 40 MPa RC Column (42.5 cm x 42.5 cm) | Column | 40MPa | Concrete Rectangular | 425 | 425 | 1806.3 | 2900 | 0.52 | 1281.5 | G300E | 5237400 | 41.09 | G300E | 0 | 0
2959 | Story67 | C41 | 40 MPa RC Column (42.5 cm x 42.5 cm) | Column | 40MPa | Concrete Rectangular | 425 | 425 | 1806.3 | 2900 | 0.52 | 1281.5 | G300E | 5237400 | 41.09 | G300E | 0 | 0
2960 | Story67 | C42 | 40 MPa RC Column (42.5 cm x 42.5 cm) | Column | 40MPa | Concrete Rectangular | 425 | 425 | 1806.3 | 2900 | 0.52 | 1281.5 | G300E | 5237400 | 41.09 | G300E | 0 | 0
2961 | Story67 | C43 | 40 MPa RC Column (42.5 cm x 42.5 cm) | Column | 40MPa | Concrete Rectangular | 425 | 425 | 1806.3 | 2900 | 0.52 | 1281.5 | G300E | 5237400 | 41.09 | G300E | 0 | 0
2962 | Story67 | C44 | 40 MPa RC Column (42.5 cm x 42.5 cm) | Column | 40MPa | Concrete Rectangular | 425 | 425 | 1806.3 | 2900 | 0.52 | 1281.5 | G300E | 5237400 | 41.09 | G300E | 0 | 0
2963 | Story67 | C45 | 40 MPa RC Column (42.5 cm x 42.5 cm) | Column | 40MPa | Concrete Rectangular | 425 | 425 | 1806.3 | 2900 | 0.52 | 1281.5 | G300E | 5237400 | 41.09 | G300E | 0 | 0
2964 | Story67 | C46 | 40 MPa RC Column (42.5 cm x 42.5 cm) | Column | 40MPa | Concrete Rectangular | 425 | 425 | 1806.3 | 2900 | 0.52 | 1281.5 | G300E | 5237400 | 41.09 | G300E | 0 | 0
2965 | Story67 | C47 | 40 MPa RC Column (42.5 cm x 42.5 cm) | Column | 40MPa | Concrete Rectangular | 425 | 425 | 1806.3 | 2900 | 0.52 | 1281.5 | G300E | 5237400 | 41.09 | G300E | 0 | 0
2966 | Story67 | C48 | 40 MPa RC Column (42.5 cm x 42.5 cm) | Column | 40MPa | Concrete Rectangular | 425 | 425 | 1806.3 | 2900 | 0.52 | 1281.5 | G300E | 5237400 | 41.09 | G300E | 0 | 0
2967 | Story67 | C5 | 40 MPa RC Column (42.5 cm x 42.5 cm) | Column | 40MPa | Concrete Rectangular | 425 | 425 | 1806.3 | 2900 | 0.52 | 1281.5 | G300E | 5237400 | 41.09 | G300E | 0 | 0
2968 | Story67 | C6 | 40 MPa RC Column (42.5 cm x 42.5 cm) | Column | 40MPa | Concrete Rectangular | 425 | 425 | 1806.3 | 2900 | 0.52 | 1281.5 | G300E | 5237400 | 41.09 | G300E | 0 | 0
2969 | Story67 | C7 | 40 MPa RC Column (42.5 cm x 42.5 cm) | Column | 40MPa | Concrete Rectangular | 425 | 425 | 1806.3 | 2900 | 0.52 | 1281.5 | G300E | 5237400 | 41.09 | G300E | 0 | 0
2970 | Story67 | C8 | 40 MPa RC Column (42.5 cm x 42.5 cm) | Column | 40MPa | Concrete Rectangular | 425 | 425 | 1806.3 | 2900 | 0.52 | 1281.5 | G300E | 5237400 | 41.09 | G300E | 0 | 0
2971 | Story67 | C9 | 40 MPa RC Column (42.5 cm x 42.5 cm) | Column | 40MPa | Concrete Rectangular | 425 | 425 | 1806.3 | 2900 | 0.52 | 1281.5 | G300E | 5237400 | 41.09 | G300E | 0 | 0
2972 | Story68 | C1 | 40 MPa RC Column (42.5 cm x 42.5 cm) | Column | 40MPa | Concrete Rectangular | 425 | 425 | 1806.3 | 2900 | 0.52 | 1281.5 | G300E | 5237400 | 41.09 | G300E | 0 | 0
2973 | Story68 | C10 | 40 MPa RC Column (42.5 cm x 42.5 cm) | Column | 40MPa | Concrete Rectangular | 425 | 425 | 1806.3 | 2900 | 0.52 | 1281.5 | G300E | 5237400 | 41.09 | G300E | 0 | 0
2974 | Story68 | C11 | 40 MPa RC Column (42.5 cm x 42.5 cm) | Column | 40MPa | Concrete Rectangular | 425 | 425 | 1806.3 | 2900 | 0.52 | 1281.5 | G300E | 5237400 | 41.09 | G300E | 0 | 0
2975 | Story68 | C12 | 40 MPa RC Column (42.5 cm x 42.5 cm) | Column | 40MPa | Concrete Rectangular | 425 | 425 | 1806.3 | 2900 | 0.52 | 1281.5 | G300E | 20225566.67 | 158.7 | G300E | 856998.33 | 6.72
2976 | Story68 | C13 | 40 MPa RC Column (42.5 cm x 42.5 cm) | Column | 40MPa | Concrete Rectangular | 425 | 425 | 1806.3 | 2900 | 0.52 | 1281.5 | G300E | 20214933.33 | 158.61 | G300E | 856998.33 | 6.72
2977 | Story68 | C14 | 40 MPa RC Column (42.5 cm x 42.5 cm) | Column | 40MPa | Concrete Rectangular | 425 | 425 | 1806.3 | 2900 | 0.52 | 1281.5 | G300E | 5237400 | 41.09 | G300E | 0 | 0
2978 | Story68 | C15 | 40 MPa RC Column (42.5 cm x 42.5 cm) | Column | 40MPa | Concrete Rectangular | 425 | 425 | 1806.3 | 2900 | 0.52 | 1281.5 | G300E | 5237400 | 41.09 | G300E | 0 | 0
2979 | Story68 | C16 | 40 MPa RC Column (42.5 cm x 42.5 cm) | Column | 40MPa | Concrete Rectangular | 425 | 425 | 1806.3 | 2900 | 0.52 | 1281.5 | G300E | 5237400 | 41.09 | G300E | 0 | 0
2980 | Story68 | C17 | 40 MPa RC Column (42.5 cm x 42.5 cm) | Column | 40MPa | Concrete Rectangular | 425 | 425 | 1806.3 | 2900 | 0.52 | 1281.5 | G300E | 5237400 | 41.09 | G300E | 0 | 0
2981 | Story68 | C18 | 40 MPa RC Column (42.5 cm x 42.5 cm) | Column | 40MPa | Concrete Rectangular | 425 | 425 | 1806.3 | 2900 | 0.52 | 1281.5 | G300E | 5237400 | 41.09 | G300E | 0 | 0
2982 | Story68 | C19 | 40 MPa RC Column (42.5 cm x 42.5 cm) | Column | 40MPa | Concrete Rectangular | 425 | 425 | 1806.3 | 2900 | 0.52 | 1281.5 | G300E | 12499966.67 | 98.08 | G300E | 447397.5 | 3.51
2983 | Story68 | C2 | 40 MPa RC Column (42.5 cm x 42.5 cm) | Column | 40MPa | Concrete Rectangular | 425 | 425 | 1806.3 | 2900 | 0.52 | 1281.5 | G300E | 5237400 | 41.09 | G300E | 366052.5 | 2.87
2984 | Story68 | C22 | 40 MPa RC Column (42.5 cm x 42.5 cm) | Column | 40MPa | Concrete Rectangular | 425 | 425 | 1806.3 | 2900 | 0.52 | 1281.5 | G300E | 12489333.33 | 98 | G300E | 447397.5 | 3.51
2985 | Story68 | C23 | 40 MPa RC Column (42.5 cm x 42.5 cm) | Column | 40MPa | Concrete Rectangular | 425 | 425 | 1806.3 | 2900 | 0.52 | 1281.5 | G300E | 5237400 | 41.09 | G300E | 0 | 0
2986 | Story68 | C24 | 40 MPa RC Column (42.5 cm x 42.5 cm) | Column | 40MPa | Concrete Rectangular | 425 | 425 | 1806.3 | 2900 | 0.52 | 1281.5 | G300E | 5237400 | 41.09 | G300E | 0 | 0
2987 | Story68 | C25 | 40 MPa RC Column (42.5 cm x 42.5 cm) | Column | 40MPa | Concrete Rectangular | 425 | 425 | 1806.3 | 2900 | 0.52 | 1281.5 | G300E | 5237400 | 41.09 | G300E | 0 | 0
2988 | Story68 | C26 | 40 MPa RC Column (42.5 cm x 42.5 cm) | Column | 40MPa | Concrete Rectangular | 425 | 425 | 1806.3 | 2900 | 0.52 | 1281.5 | G300E | 5237400 | 41.09 | G300E | 0 | 0
2989 | Story68 | C27 | 40 MPa RC Column (42.5 cm x 42.5 cm) | Column | 40MPa | Concrete Rectangular | 425 | 425 | 1806.3 | 2900 | 0.52 | 1281.5 | G300E | 12491266.67 | 98.01 | G300E | 447397.5 | 3.51
2990 | Story68 | C3 | 40 MPa RC Column (42.5 cm x 42.5 cm) | Column | 40MPa | Concrete Rectangular | 425 | 425 | 1806.3 | 2900 | 0.52 | 1281.5 | G300E | 5237400 | 41.09 | G300E | 0 | 0
2991 | Story68 | C30 | 40 MPa RC Column (42.5 cm x 42.5 cm) | Column | 40MPa | Concrete Rectangular | 425 | 425 | 1806.3 | 2900 | 0.52 | 1281.5 | G300E | 12489333.33 | 98 | G300E | 447397.5 | 3.51
2992 | Story68 | C31 | 40 MPa RC Column (42.5 cm x 42.5 cm) | Column | 40MPa | Concrete Rectangular | 425 | 425 | 1806.3 | 2900 | 0.52 | 1281.5 | G300E | 5237400 | 41.09 | G300E | 0 | 0
2993 | Story68 | C32 | 40 MPa RC Column (42.5 cm x 42.5 cm) | Column | 40MPa | Concrete Rectangular | 425 | 425 | 1806.3 | 2900 | 0.52 | 1281.5 | G300E | 5237400 | 41.09 | G300E | 0 | 0
2994 | Story68 | C33 | 40 MPa RC Column (42.5 cm x 42.5 cm) | Column | 40MPa | Concrete Rectangular | 425 | 425 | 1806.3 | 2900 | 0.52 | 1281.5 | G300E | 5237400 | 41.09 | G300E | 0 | 0
2995 | Story68 | C34 | 40 MPa RC Column (42.5 cm x 42.5 cm) | Column | 40MPa | Concrete Rectangular | 425 | 425 | 1806.3 | 2900 | 0.52 | 1281.5 | G300E | 5237400 | 41.09 | G300E | 0 | 0
2996 | Story68 | C35 | 40 MPa RC Column (42.5 cm x 42.5 cm) | Column | 40MPa | Concrete Rectangular | 425 | 425 | 1806.3 | 2900 | 0.52 | 1281.5 | G300E | 5237400 | 41.09 | G300E | 0 | 0
2997 | Story68 | C36 | 40 MPa RC Column (42.5 cm x 42.5 cm) | Column | 40MPa | Concrete Rectangular | 425 | 425 | 1806.3 | 2900 | 0.52 | 1281.5 | G300E | 20230400 | 158.74 | G300E | 857409.17 | 6.73
2998 | Story68 | C37 | 40 MPa RC Column (42.5 cm x 42.5 cm) | Column | 40MPa | Concrete Rectangular | 425 | 425 | 1806.3 | 2900 | 0.52 | 1281.5 | G300E | 20232333.33 | 158.75 | G300E | 857409.17 | 6.73
2999 | Story68 | C38 | 40 MPa RC Column (42.5 cm x 42.5 cm) | Column | 40MPa | Concrete Rectangular | 425 | 425 | 1806.3 | 2900 | 0.52 | 1281.5 | G300E | 5237400 | 41.09 | G300E | 0 | 0
3000 | Story68 | C39 | 40 MPa RC Column (42.5 cm x 42.5 cm) | Column | 40MPa | Concrete Rectangular | 425 | 425 | 1806.3 | 2900 | 0.52 | 1281.5 | G300E | 5237400 | 41.09 | G300E | 0 | 0
3001 | Story68 | C4 | 40 MPa RC Column (42.5 cm x 42.5 cm) | Column | 40MPa | Concrete Rectangular | 425 | 425 | 1806.3 | 2900 | 0.52 | 1281.5 | G300E | 5237400 | 41.09 | G300E | 0 | 0
3002 | Story68 | C40 | 40 MPa RC Column (42.5 cm x 42.5 cm) | Column | 40MPa | Concrete Rectangular | 425 | 425 | 1806.3 | 2900 | 0.52 | 1281.5 | G300E | 5237400 | 41.09 | G300E | 0 | 0
3003 | Story68 | C41 | 40 MPa RC Column (42.5 cm x 42.5 cm) | Column | 40MPa | Concrete Rectangular | 425 | 425 | 1806.3 | 2900 | 0.52 | 1281.5 | G300E | 5237400 | 41.09 | G300E | 0 | 0
3004 | Story68 | C42 | 40 MPa RC Column (42.5 cm x 42.5 cm) | Column | 40MPa | Concrete Rectangular | 425 | 425 | 1806.3 | 2900 | 0.52 | 1281.5 | G300E | 5237400 | 41.09 | G300E | 366052.5 | 2.87
3005 | Story68 | C43 | 40 MPa RC Column (42.5 cm x 42.5 cm) | Column | 40MPa | Concrete Rectangular | 425 | 425 | 1806.3 | 2900 | 0.52 | 1281.5 | G300E | 5237400 | 41.09 | G300E | 0 | 0
3006 | Story68 | C44 | 40 MPa RC Column (42.5 cm x 42.5 cm) | Column | 40MPa | Concrete Rectangular | 425 | 425 | 1806.3 | 2900 | 0.52 | 1281.5 | G300E | 5237400 | 41.09 | G300E | 0 | 0
3007 | Story68 | C45 | 40 MPa RC Column (42.5 cm x 42.5 cm) | Column | 40MPa | Concrete Rectangular | 425 | 425 | 1806.3 | 2900 | 0.52 | 1281.5 | G300E | 5237400 | 41.09 | G300E | 0 | 0
3008 | Story68 | C46 | 40 MPa RC Column (42.5 cm x 42.5 cm) | Column | 40MPa | Concrete Rectangular | 425 | 425 | 1806.3 | 2900 | 0.52 | 1281.5 | G300E | 5237400 | 41.09 | G300E | 0 | 0
3009 | Story68 | C47 | 40 MPa RC Column (42.5 cm x 42.5 cm) | Column | 40MPa | Concrete Rectangular | 425 | 425 | 1806.3 | 2900 | 0.52 | 1281.5 | G300E | 5237400 | 41.09 | G300E | 366052.5 | 2.87
3010 | Story68 | C48 | 40 MPa RC Column (42.5 cm x 42.5 cm) | Column | 40MPa | Concrete Rectangular | 425 | 425 | 1806.3 | 2900 | 0.52 | 1281.5 | G300E | 5237400 | 41.09 | G300E | 0 | 0
3011 | Story68 | C5 | 40 MPa RC Column (42.5 cm x 42.5 cm) | Column | 40MPa | Concrete Rectangular | 425 | 425 | 1806.3 | 2900 | 0.52 | 1281.5 | G300E | 5237400 | 41.09 | G300E | 0 | 0
3012 | Story68 | C6 | 40 MPa RC Column (42.5 cm x 42.5 cm) | Column | 40MPa | Concrete Rectangular | 425 | 425 | 1806.3 | 2900 | 0.52 | 1281.5 | G300E | 5237400 | 41.09 | G300E | 0 | 0
3013 | Story68 | C7 | 40 MPa RC Column (42.5 cm x 42.5 cm) | Column | 40MPa | Concrete Rectangular | 425 | 425 | 1806.3 | 2900 | 0.52 | 1281.5 | G300E | 5237400 | 41.09 | G300E | 366052.5 | 2.87
3014 | Story68 | C8 | 40 MPa RC Column (42.5 cm x 42.5 cm) | Column | 40MPa | Concrete Rectangular | 425 | 425 | 1806.3 | 2900 | 0.52 | 1281.5 | G300E | 5237400 | 41.09 | G300E | 0 | 0
3015 | Story68 | C9 | 40 MPa RC Column (42.5 cm x 42.5 cm) | Column | 40MPa | Concrete Rectangular | 425 | 425 | 1806.3 | 2900 | 0.52 | 1281.5 | G300E | 5237400 | 41.09 | G300E | 0 | 0
3016 | Story69 | C1 | 40 MPa RC Column (42.5 cm x 42.5 cm) | Column | 40MPa | Concrete Rectangular | 425 | 425 | 1806.3 | 3050 | 0.55 | 1347.78 | G300E | 5508300 | 43.22 | G300E | 0 | 0
3017 | Story69 | C10 | 40 MPa RC Column (42.5 cm x 42.5 cm) | Column | 40MPa | Concrete Rectangular | 425 | 425 | 1806.3 | 2900 | 0.52 | 1281.5 | G300E | 5237400 | 41.09 | G300E | 0 | 0
3018 | Story69 | C11 | 40 MPa RC Column (42.5 cm x 42.5 cm) | Column | 40MPa | Concrete Rectangular | 425 | 425 | 1806.3 | 2900 | 0.52 | 1281.5 | G300E | 5237400 | 41.09 | G300E | 0 | 0
3019 | Story69 | C12 | 40 MPa RC Column (42.5 cm x 42.5 cm) | Column | 40MPa | Concrete Rectangular | 425 | 425 | 1806.3 | 2900 | 0.52 | 1281.5 | G300E | 20796866.67 | 163.18 | G300E | 908763.33 | 7.13
3020 | Story69 | C13 | 40 MPa RC Column (42.5 cm x 42.5 cm) | Column | 40MPa | Concrete Rectangular | 425 | 425 | 1806.3 | 2900 | 0.52 | 1281.5 | G300E | 20780433.33 | 163.05 | G300E | 909174.17 | 7.13
3021 | Story69 | C14 | 40 MPa RC Column (42.5 cm x 42.5 cm) | Column | 40MPa | Concrete Rectangular | 425 | 425 | 1806.3 | 2900 | 0.52 | 1281.5 | G300E | 5237400 | 41.09 | G300E | 0 | 0
3022 | Story69 | C15 | 40 MPa RC Column (42.5 cm x 42.5 cm) | Column | 40MPa | Concrete Rectangular | 425 | 425 | 1806.3 | 2900 | 0.52 | 1281.5 | G300E | 5237400 | 41.09 | G300E | 0 | 0
3023 | Story69 | C16 | 40 MPa RC Column (42.5 cm x 42.5 cm) | Column | 40MPa | Concrete Rectangular | 425 | 425 | 1806.3 | 2900 | 0.52 | 1281.5 | G300E | 5237400 | 41.09 | G300E | 0 | 0
3024 | Story69 | C17 | 40 MPa RC Column (42.5 cm x 42.5 cm) | Column | 40MPa | Concrete Rectangular | 425 | 425 | 1806.3 | 2900 | 0.52 | 1281.5 | G300E | 5237400 | 41.09 | G300E | 0 | 0
3025 | Story69 | C18 | 40 MPa RC Column (42.5 cm x 42.5 cm) | Column | 40MPa | Concrete Rectangular | 425 | 425 | 1806.3 | 2900 | 0.52 | 1281.5 | G300E | 5237400 | 41.09 | G300E | 0 | 0
3026 | Story69 | C19 | 40 MPa RC Column (42.5 cm x 42.5 cm) | Column | 40MPa | Concrete Rectangular | 425 | 425 | 1806.3 | 2900 | 0.52 | 1281.5 | G300E | 13556533.33 | 106.37 | G300E | 691432.5 | 5.43
3027 | Story69 | C2 | 40 MPa RC Column (42.5 cm x 42.5 cm) | Column | 40MPa | Concrete Rectangular | 425 | 425 | 1806.3 | 2900 | 0.52 | 1281.5 | G300E | 5237400 | 41.09 | G300E | 0 | 0
3028 | Story69 | C22 | 40 MPa RC Column (42.5 cm x 42.5 cm) | Column | 40MPa | Concrete Rectangular | 425 | 425 | 1806.3 | 2900 | 0.52 | 1281.5 | G300E | 13547833.33 | 106.3 | G300E | 691021.67 | 5.42
3029 | Story69 | C23 | 40 MPa RC Column (42.5 cm x 42.5 cm) | Column | 40MPa | Concrete Rectangular | 425 | 425 | 1806.3 | 2900 | 0.52 | 1281.5 | G300E | 5237400 | 41.09 | G300E | 0 | 0
3030 | Story69 | C24 | 40 MPa RC Column (42.5 cm x 42.5 cm) | Column | 40MPa | Concrete Rectangular | 425 | 425 | 1806.3 | 2900 | 0.52 | 1281.5 | G300E | 5237400 | 41.09 | G300E | 0 | 0
3031 | Story69 | C25 | 40 MPa RC Column (42.5 cm x 42.5 cm) | Column | 40MPa | Concrete Rectangular | 425 | 425 | 1806.3 | 2900 | 0.52 | 1281.5 | G300E | 5237400 | 41.09 | G300E | 0 | 0
3032 | Story69 | C26 | 40 MPa RC Column (42.5 cm x 42.5 cm) | Column | 40MPa | Concrete Rectangular | 425 | 425 | 1806.3 | 2900 | 0.52 | 1281.5 | G300E | 5237400 | 41.09 | G300E | 0 | 0
3033 | Story69 | C27 | 40 MPa RC Column (42.5 cm x 42.5 cm) | Column | 40MPa | Concrete Rectangular | 425 | 425 | 1806.3 | 2900 | 0.52 | 1281.5 | G300E | 13550733.33 | 106.32 | G300E | 691021.67 | 5.42
3034 | Story69 | C3 | 40 MPa RC Column (42.5 cm x 42.5 cm) | Column | 40MPa | Concrete Rectangular | 425 | 425 | 1806.3 | 2900 | 0.52 | 1281.5 | G300E | 5237400 | 41.09 | G300E | 244035 | 1.91
3035 | Story69 | C30 | 40 MPa RC Column (42.5 cm x 42.5 cm) | Column | 40MPa | Concrete Rectangular | 425 | 425 | 1806.3 | 2900 | 0.52 | 1281.5 | G300E | 13547833.33 | 106.3 | G300E | 691021.67 | 5.42
3036 | Story69 | C31 | 40 MPa RC Column (42.5 cm x 42.5 cm) | Column | 40MPa | Concrete Rectangular | 425 | 425 | 1806.3 | 2900 | 0.52 | 1281.5 | G300E | 5237400 | 41.09 | G300E | 0 | 0
3037 | Story69 | C32 | 40 MPa RC Column (42.5 cm x 42.5 cm) | Column | 40MPa | Concrete Rectangular | 425 | 425 | 1806.3 | 2900 | 0.52 | 1281.5 | G300E | 5237400 | 41.09 | G300E | 0 | 0
3038 | Story69 | C33 | 40 MPa RC Column (42.5 cm x 42.5 cm) | Column | 40MPa | Concrete Rectangular | 425 | 425 | 1806.3 | 2900 | 0.52 | 1281.5 | G300E | 5237400 | 41.09 | G300E | 0 | 0
3039 | Story69 | C34 | 40 MPa RC Column (42.5 cm x 42.5 cm) | Column | 40MPa | Concrete Rectangular | 425 | 425 | 1806.3 | 2900 | 0.52 | 1281.5 | G300E | 5237400 | 41.09 | G300E | 0 | 0
3040 | Story69 | C35 | 40 MPa RC Column (42.5 cm x 42.5 cm) | Column | 40MPa | Concrete Rectangular | 425 | 425 | 1806.3 | 2900 | 0.52 | 1281.5 | G300E | 5237400 | 41.09 | G300E | 0 | 0
3041 | Story69 | C36 | 40 MPa RC Column (42.5 cm x 42.5 cm) | Column | 40MPa | Concrete Rectangular | 425 | 425 | 1806.3 | 2900 | 0.52 | 1281.5 | G300E | 20794933.33 | 163.16 | G300E | 909585 | 7.14
3042 | Story69 | C37 | 40 MPa RC Column (42.5 cm x 42.5 cm) | Column | 40MPa | Concrete Rectangular | 425 | 425 | 1806.3 | 2900 | 0.52 | 1281.5 | G300E | 20796866.67 | 163.18 | G300E | 909585 | 7.14
3043 | Story69 | C38 | 40 MPa RC Column (42.5 cm x 42.5 cm) | Column | 40MPa | Concrete Rectangular | 425 | 425 | 1806.3 | 2900 | 0.52 | 1281.5 | G300E | 5237400 | 41.09 | G300E | 0 | 0
3044 | Story69 | C39 | 40 MPa RC Column (42.5 cm x 42.5 cm) | Column | 40MPa | Concrete Rectangular | 425 | 425 | 1806.3 | 2900 | 0.52 | 1281.5 | G300E | 5237400 | 41.09 | G300E | 0 | 0
3045 | Story69 | C4 | 40 MPa RC Column (42.5 cm x 42.5 cm) | Column | 40MPa | Concrete Rectangular | 425 | 425 | 1806.3 | 2900 | 0.52 | 1281.5 | G300E | 5237400 | 41.09 | G300E | 0 | 0
3046 | Story69 | C40 | 40 MPa RC Column (42.5 cm x 42.5 cm) | Column | 40MPa | Concrete Rectangular | 425 | 425 | 1806.3 | 2900 | 0.52 | 1281.5 | G300E | 5237400 | 41.09 | G300E | 0 | 0
3047 | Story69 | C41 | 40 MPa RC Column (42.5 cm x 42.5 cm) | Column | 40MPa | Concrete Rectangular | 425 | 425 | 1806.3 | 3050 | 0.55 | 1347.78 | G300E | 5508300 | 43.22 | G300E | 0 | 0
3048 | Story69 | C42 | 40 MPa RC Column (42.5 cm x 42.5 cm) | Column | 40MPa | Concrete Rectangular | 425 | 425 | 1806.3 | 2900 | 0.52 | 1281.5 | G300E | 5237400 | 41.09 | G300E | 0 | 0
3049 | Story69 | C43 | 40 MPa RC Column (42.5 cm x 42.5 cm) | Column | 40MPa | Concrete Rectangular | 425 | 425 | 1806.3 | 2900 | 0.52 | 1281.5 | G300E | 5237400 | 41.09 | G300E | 244035 | 1.91
3050 | Story69 | C44 | 40 MPa RC Column (42.5 cm x 42.5 cm) | Column | 40MPa | Concrete Rectangular | 425 | 425 | 1806.3 | 2900 | 0.52 | 1281.5 | G300E | 5237400 | 41.09 | G300E | 0 | 0
3051 | Story69 | C45 | 40 MPa RC Column (42.5 cm x 42.5 cm) | Column | 40MPa | Concrete Rectangular | 425 | 425 | 1806.3 | 2900 | 0.52 | 1281.5 | G300E | 5237400 | 41.09 | G300E | 0 | 0
3052 | Story69 | C46 | 40 MPa RC Column (42.5 cm x 42.5 cm) | Column | 40MPa | Concrete Rectangular | 425 | 425 | 1806.3 | 2900 | 0.52 | 1281.5 | G300E | 5237400 | 41.09 | G300E | 244035 | 1.91
3053 | Story69 | C47 | 40 MPa RC Column (42.5 cm x 42.5 cm) | Column | 40MPa | Concrete Rectangular | 425 | 425 | 1806.3 | 2900 | 0.52 | 1281.5 | G300E | 5237400 | 41.09 | G300E | 0 | 0
3054 | Story69 | C48 | 40 MPa RC Column (42.5 cm x 42.5 cm) | Column | 40MPa | Concrete Rectangular | 425 | 425 | 1806.3 | 3050 | 0.55 | 1347.78 | G300E | 5508300 | 43.22 | G300E | 0 | 0
3055 | Story69 | C5 | 40 MPa RC Column (42.5 cm x 42.5 cm) | Column | 40MPa | Concrete Rectangular | 425 | 425 | 1806.3 | 2900 | 0.52 | 1281.5 | G300E | 5237400 | 41.09 | G300E | 0 | 0
3056 | Story69 | C6 | 40 MPa RC Column (42.5 cm x 42.5 cm) | Column | 40MPa | Concrete Rectangular | 425 | 425 | 1806.3 | 2900 | 0.52 | 1281.5 | G300E | 5237400 | 41.09 | G300E | 244035 | 1.91
3057 | Story69 | C7 | 40 MPa RC Column (42.5 cm x 42.5 cm) | Column | 40MPa | Concrete Rectangular | 425 | 425 | 1806.3 | 2900 | 0.52 | 1281.5 | G300E | 5237400 | 41.09 | G300E | 0 | 0
3058 | Story69 | C8 | 40 MPa RC Column (42.5 cm x 42.5 cm) | Column | 40MPa | Concrete Rectangular | 425 | 425 | 1806.3 | 3050 | 0.55 | 1347.78 | G300E | 5508300 | 43.22 | G300E | 0 | 0
3059 | Story69 | C9 | 40 MPa RC Column (42.5 cm x 42.5 cm) | Column | 40MPa | Concrete Rectangular | 425 | 425 | 1806.3 | 2900 | 0.52 | 1281.5 | G300E | 5237400 | 41.09 | G300E | 0 | 0
3060 | Story7 | C1 | 40 MPa RC Column (92.5 cm x 92.5 cm) | Column | 40MPa | Concrete Rectangular | 925 | 925 | 8556.3 | 3150 | 2.7 | 6593.81 | G300E | 118797000 | 932.13 | G300E | 0 | 0
3061 | Story7 | C10 | 40 MPa RC Column (92.5 cm x 92.5 cm) | Column | 40MPa | Concrete Rectangular | 925 | 925 | 8556.3 | 3150 | 2.7 | 6593.81 | G300E | 171238200 | 1343.6 | G300E | 0 | 0
3062 | Story7 | C11 | 40 MPa RC Column (92.5 cm x 92.5 cm) | Column | 40MPa | Concrete Rectangular | 925 | 925 | 8556.3 | 3150 | 2.7 | 6593.81 | G300E | 160579650 | 1259.97 | G300E | 0 | 0
3063 | Story7 | C12 | 40 MPa RC Column (92.5 cm x 92.5 cm) | Column | 40MPa | Concrete Rectangular | 925 | 925 | 8556.3 | 3150 | 2.7 | 6593.81 | G300E | 114578100 | 899.02 | G300E | 0 | 0
3064 | Story7 | C13 | 40 MPa RC Column (92.5 cm x 92.5 cm) | Column | 40MPa | Concrete Rectangular | 925 | 925 | 8556.3 | 3150 | 2.7 | 6593.81 | G300E | 114261000 | 896.53 | G300E | 0 | 0
3065 | Story7 | C14 | 40 MPa RC Column (92.5 cm x 92.5 cm) | Column | 40MPa | Concrete Rectangular | 925 | 925 | 8556.3 | 3150 | 2.7 | 6593.81 | G300E | 160589100 | 1260.04 | G300E | 0 | 0
3066 | Story7 | C15 | 40 MPa RC Column (92.5 cm x 92.5 cm) | Column | 40MPa | Concrete Rectangular | 925 | 925 | 8556.3 | 3150 | 2.7 | 6593.81 | G300E | 171341100 | 1344.41 | G300E | 0 | 0
3067 | Story7 | C16 | 40 MPa RC Column (92.5 cm x 92.5 cm) | Column | 40MPa | Concrete Rectangular | 925 | 925 | 8556.3 | 3150 | 2.7 | 6593.81 | G300E | 106546650 | 836 | G300E | 0 | 0
3068 | Story7 | C17 | 40 MPa RC Column (92.5 cm x 92.5 cm) | Column | 40MPa | Concrete Rectangular | 925 | 925 | 8556.3 | 3150 | 2.7 | 6593.81 | G300E | 110632200 | 868.06 | G300E | 0 | 0
3069 | Story7 | C18 | 40 MPa RC Column (92.5 cm x 92.5 cm) | Column | 40MPa | Concrete Rectangular | 925 | 925 | 8556.3 | 3150 | 2.7 | 6593.81 | G300E | 191129400 | 1499.67 | G300E | 0 | 0
3070 | Story7 | C19 | 40 MPa RC Column (92.5 cm x 92.5 cm) | Column | 40MPa | Concrete Rectangular | 925 | 925 | 8556.3 | 3150 | 2.7 | 6593.81 | G300E | 168073500 | 1318.77 | G300E | 0 | 0
3071 | Story7 | C2 | 40 MPa RC Column (92.5 cm x 92.5 cm) | Column | 40MPa | Concrete Rectangular | 925 | 925 | 8556.3 | 3150 | 2.7 | 6593.81 | G300E | 111048000 | 871.32 | G300E | 0 | 0
3072 | Story7 | C22 | 40 MPa RC Column (92.5 cm x 92.5 cm) | Column | 40MPa | Concrete Rectangular | 925 | 925 | 8556.3 | 3150 | 2.7 | 6593.81 | G300E | 168153300 | 1319.39 | G300E | 0 | 0
3073 | Story7 | C23 | 40 MPa RC Column (92.5 cm x 92.5 cm) | Column | 40MPa | Concrete Rectangular | 925 | 925 | 8556.3 | 3150 | 2.7 | 6593.81 | G300E | 191219700 | 1500.38 | G300E | 0 | 0
3074 | Story7 | C24 | 40 MPa RC Column (92.5 cm x 92.5 cm) | Column | 40MPa | Concrete Rectangular | 925 | 925 | 8556.3 | 3150 | 2.7 | 6593.81 | G300E | 110323500 | 865.64 | G300E | 0 | 0
3075 | Story7 | C25 | 40 MPa RC Column (92.5 cm x 92.5 cm) | Column | 40MPa | Concrete Rectangular | 925 | 925 | 8556.3 | 3150 | 2.7 | 6593.81 | G300E | 110610150 | 867.89 | G300E | 0 | 0
3076 | Story7 | C26 | 40 MPa RC Column (92.5 cm x 92.5 cm) | Column | 40MPa | Concrete Rectangular | 925 | 925 | 8556.3 | 3150 | 2.7 | 6593.81 | G300E | 191133600 | 1499.71 | G300E | 0 | 0
3077 | Story7 | C27 | 40 MPa RC Column (92.5 cm x 92.5 cm) | Column | 40MPa | Concrete Rectangular | 925 | 925 | 8556.3 | 3150 | 2.7 | 6593.81 | G300E | 168098700 | 1318.96 | G300E | 0 | 0
3078 | Story7 | C3 | 40 MPa RC Column (92.5 cm x 92.5 cm) | Column | 40MPa | Concrete Rectangular | 925 | 925 | 8556.3 | 3150 | 2.7 | 6593.81 | G300E | 112840350 | 885.39 | G300E | 0 | 0
3079 | Story7 | C30 | 40 MPa RC Column (92.5 cm x 92.5 cm) | Column | 40MPa | Concrete Rectangular | 925 | 925 | 8556.3 | 3150 | 2.7 | 6593.81 | G300E | 168160650 | 1319.45 | G300E | 0 | 0
3080 | Story7 | C31 | 40 MPa RC Column (92.5 cm x 92.5 cm) | Column | 40MPa | Concrete Rectangular | 925 | 925 | 8556.3 | 3150 | 2.7 | 6593.81 | G300E | 191220750 | 1500.39 | G300E | 0 | 0
3081 | Story7 | C32 | 40 MPa RC Column (92.5 cm x 92.5 cm) | Column | 40MPa | Concrete Rectangular | 925 | 925 | 8556.3 | 3150 | 2.7 | 6593.81 | G300E | 110339250 | 865.76 | G300E | 0 | 0
3082 | Story7 | C33 | 40 MPa RC Column (92.5 cm x 92.5 cm) | Column | 40MPa | Concrete Rectangular | 925 | 925 | 8556.3 | 3150 | 2.7 | 6593.81 | G300E | 106934100 | 839.04 | G300E | 0 | 0
3083 | Story7 | C34 | 40 MPa RC Column (92.5 cm x 92.5 cm) | Column | 40MPa | Concrete Rectangular | 925 | 925 | 8556.3 | 3150 | 2.7 | 6593.81 | G300E | 171249750 | 1343.69 | G300E | 0 | 0
3084 | Story7 | C35 | 40 MPa RC Column (92.5 cm x 92.5 cm) | Column | 40MPa | Concrete Rectangular | 925 | 925 | 8556.3 | 3150 | 2.7 | 6593.81 | G300E | 160551300 | 1259.75 | G300E | 0 | 0
3085 | Story7 | C36 | 40 MPa RC Column (92.5 cm x 92.5 cm) | Column | 40MPa | Concrete Rectangular | 925 | 925 | 8556.3 | 3150 | 2.7 | 6593.81 | G300E | 114330300 | 897.08 | G300E | 0 | 0
3086 | Story7 | C37 | 40 MPa RC Column (92.5 cm x 92.5 cm) | Column | 40MPa | Concrete Rectangular | 925 | 925 | 8556.3 | 3150 | 2.7 | 6593.81 | G300E | 114342900 | 897.18 | G300E | 0 | 0
3087 | Story7 | C38 | 40 MPa RC Column (92.5 cm x 92.5 cm) | Column | 40MPa | Concrete Rectangular | 925 | 925 | 8556.3 | 3150 | 2.7 | 6593.81 | G300E | 160601700 | 1260.14 | G300E | 0 | 0
3088 | Story7 | C39 | 40 MPa RC Column (92.5 cm x 92.5 cm) | Column | 40MPa | Concrete Rectangular | 925 | 925 | 8556.3 | 3150 | 2.7 | 6593.81 | G300E | 171344250 | 1344.43 | G300E | 0 | 0
3089 | Story7 | C4 | 40 MPa RC Column (92.5 cm x 92.5 cm) | Column | 40MPa | Concrete Rectangular | 925 | 925 | 8556.3 | 3150 | 2.7 | 6593.81 | G300E | 114931530 | 901.8 | G300E | 0 | 0
3090 | Story7 | C40 | 40 MPa RC Column (92.5 cm x 92.5 cm) | Column | 40MPa | Concrete Rectangular | 925 | 925 | 8556.3 | 3150 | 2.7 | 6593.81 | G300E | 106519350 | 835.79 | G300E | 0 | 0
3091 | Story7 | C41 | 40 MPa RC Column (92.5 cm x 92.5 cm) | Column | 40MPa | Concrete Rectangular | 925 | 925 | 8556.3 | 3150 | 2.7 | 6593.81 | G300E | 118780200 | 931.99 | G300E | 0 | 0
3092 | Story7 | C42 | 40 MPa RC Column (92.5 cm x 92.5 cm) | Column | 40MPa | Concrete Rectangular | 925 | 925 | 8556.3 | 3150 | 2.7 | 6593.81 | G300E | 111074250 | 871.53 | G300E | 0 | 0
3093 | Story7 | C43 | 40 MPa RC Column (92.5 cm x 92.5 cm) | Column | 40MPa | Concrete Rectangular | 925 | 925 | 8556.3 | 3150 | 2.7 | 6593.81 | G300E | 113019900 | 886.8 | G300E | 0 | 0
3094 | Story7 | C44 | 40 MPa RC Column (92.5 cm x 92.5 cm) | Column | 40MPa | Concrete Rectangular | 925 | 925 | 8556.3 | 3150 | 2.7 | 6593.81 | G300E | 114880500 | 901.4 | G300E | 0 | 0
3095 | Story7 | C45 | 40 MPa RC Column (92.5 cm x 92.5 cm) | Column | 40MPa | Concrete Rectangular | 925 | 925 | 8556.3 | 3150 | 2.7 | 6593.81 | G300E | 114860340 | 901.24 | G300E | 0 | 0
3096 | Story7 | C46 | 40 MPa RC Column (92.5 cm x 92.5 cm) | Column | 40MPa | Concrete Rectangular | 925 | 925 | 8556.3 | 3150 | 2.7 | 6593.81 | G300E | 112888650 | 885.77 | G300E | 0 | 0
3097 | Story7 | C47 | 40 MPa RC Column (92.5 cm x 92.5 cm) | Column | 40MPa | Concrete Rectangular | 925 | 925 | 8556.3 | 3150 | 2.7 | 6593.81 | G300E | 110852700 | 869.79 | G300E | 0 | 0
3098 | Story7 | C48 | 40 MPa RC Column (92.5 cm x 92.5 cm) | Column | 40MPa | Concrete Rectangular | 925 | 925 | 8556.3 | 3150 | 2.7 | 6593.81 | G300E | 117710250 | 923.6 | G300E | 0 | 0
3099 | Story7 | C5 | 40 MPa RC Column (92.5 cm x 92.5 cm) | Column | 40MPa | Concrete Rectangular | 925 | 925 | 8556.3 | 3150 | 2.7 | 6593.81 | G300E | 114834510 | 901.03 | G300E | 0 | 0
3100 | Story7 | C6 | 40 MPa RC Column (92.5 cm x 92.5 cm) | Column | 40MPa | Concrete Rectangular | 925 | 925 | 8556.3 | 3150 | 2.7 | 6593.81 | G300E | 112876050 | 885.67 | G300E | 0 | 0
3101 | Story7 | C7 | 40 MPa RC Column (92.5 cm x 92.5 cm) | Column | 40MPa | Concrete Rectangular | 925 | 925 | 8556.3 | 3150 | 2.7 | 6593.81 | G300E | 110850600 | 869.77 | G300E | 0 | 0
3102 | Story7 | C8 | 40 MPa RC Column (92.5 cm x 92.5 cm) | Column | 40MPa | Concrete Rectangular | 925 | 925 | 8556.3 | 3150 | 2.7 | 6593.81 | G300E | 117707100 | 923.57 | G300E | 0 | 0
3103 | Story7 | C9 | 40 MPa RC Column (92.5 cm x 92.5 cm) | Column | 40MPa | Concrete Rectangular | 925 | 925 | 8556.3 | 3150 | 2.7 | 6593.81 | G300E | 106917300 | 838.91 | G300E | 0 | 0
3104 | Story70 | C1 | 40 MPa RC Column (42.5 cm x 42.5 cm) | Column | 40MPa | Concrete Rectangular | 425 | 425 | 1806.3 | 3050 | 0.55 | 1347.78 | G300E | 5508300 | 43.22 | G300E | 0 | 0
3105 | Story70 | C10 | 40 MPa RC Column (42.5 cm x 42.5 cm) | Column | 40MPa | Concrete Rectangular | 425 | 425 | 1806.3 | 2900 | 0.52 | 1281.5 | G300E | 5237400 | 41.09 | G300E | 0 | 0
3106 | Story70 | C11 | 40 MPa RC Column (42.5 cm x 42.5 cm) | Column | 40MPa | Concrete Rectangular | 425 | 425 | 1806.3 | 2900 | 0.52 | 1281.5 | G300E | 5462633.33 | 42.86 | G300E | 0 | 0
3107 | Story70 | C12 | 40 MPa RC Column (42.5 cm x 42.5 cm) | Column | 40MPa | Concrete Rectangular | 425 | 425 | 1806.3 | 2900 | 0.52 | 1281.5 | G300E | 20023533.33 | 157.11 | G300E | 889043.33 | 6.98
3108 | Story70 | C13 | 40 MPa RC Column (42.5 cm x 42.5 cm) | Column | 40MPa | Concrete Rectangular | 425 | 425 | 1806.3 | 2900 | 0.52 | 1281.5 | G300E | 20003233.33 | 156.95 | G300E | 888632.5 | 6.97
3109 | Story70 | C14 | 40 MPa RC Column (42.5 cm x 42.5 cm) | Column | 40MPa | Concrete Rectangular | 425 | 425 | 1806.3 | 2900 | 0.52 | 1281.5 | G300E | 5480033.33 | 43 | G300E | 0 | 0
3110 | Story70 | C15 | 40 MPa RC Column (42.5 cm x 42.5 cm) | Column | 40MPa | Concrete Rectangular | 425 | 425 | 1806.3 | 2900 | 0.52 | 1281.5 | G300E | 5237400 | 41.09 | G300E | 0 | 0
3111 | Story70 | C16 | 40 MPa RC Column (42.5 cm x 42.5 cm) | Column | 40MPa | Concrete Rectangular | 425 | 425 | 1806.3 | 2900 | 0.52 | 1281.5 | G300E | 5237400 | 41.09 | G300E | 0 | 0
3112 | Story70 | C17 | 40 MPa RC Column (42.5 cm x 42.5 cm) | Column | 40MPa | Concrete Rectangular | 425 | 425 | 1806.3 | 2900 | 0.52 | 1281.5 | G300E | 5237400 | 41.09 | G300E | 0 | 0
3113 | Story70 | C18 | 40 MPa RC Column (42.5 cm x 42.5 cm) | Column | 40MPa | Concrete Rectangular | 425 | 425 | 1806.3 | 2900 | 0.52 | 1281.5 | G300E | 5237400 | 41.09 | G300E | 0 | 0
3114 | Story70 | C19 | 40 MPa RC Column (42.5 cm x 42.5 cm) | Column | 40MPa | Concrete Rectangular | 425 | 425 | 1806.3 | 2900 | 0.52 | 1281.5 | G300E | 12976533.33 | 101.82 | G300E | 669247.5 | 5.25
3115 | Story70 | C2 | 40 MPa RC Column (42.5 cm x 42.5 cm) | Column | 40MPa | Concrete Rectangular | 425 | 425 | 1806.3 | 2900 | 0.52 | 1281.5 | G300E | 5925280 | 46.49 | G300E | 488070 | 3.83
3116 | Story70 | C22 | 40 MPa RC Column (42.5 cm x 42.5 cm) | Column | 40MPa | Concrete Rectangular | 425 | 425 | 1806.3 | 2900 | 0.52 | 1281.5 | G300E | 12973633.33 | 101.8 | G300E | 669247.5 | 5.25
3117 | Story70 | C23 | 40 MPa RC Column (42.5 cm x 42.5 cm) | Column | 40MPa | Concrete Rectangular | 425 | 425 | 1806.3 | 2900 | 0.52 | 1281.5 | G300E | 5237400 | 41.09 | G300E | 0 | 0
3118 | Story70 | C24 | 40 MPa RC Column (42.5 cm x 42.5 cm) | Column | 40MPa | Concrete Rectangular | 425 | 425 | 1806.3 | 2900 | 0.52 | 1281.5 | G300E | 5237400 | 41.09 | G300E | 0 | 0
3119 | Story70 | C25 | 40 MPa RC Column (42.5 cm x 42.5 cm) | Column | 40MPa | Concrete Rectangular | 425 | 425 | 1806.3 | 2900 | 0.52 | 1281.5 | G300E | 5237400 | 41.09 | G300E | 0 | 0
3120 | Story70 | C26 | 40 MPa RC Column (42.5 cm x 42.5 cm) | Column | 40MPa | Concrete Rectangular | 425 | 425 | 1806.3 | 2900 | 0.52 | 1281.5 | G300E | 5237400 | 41.09 | G300E | 0 | 0
3121 | Story70 | C27 | 40 MPa RC Column (42.5 cm x 42.5 cm) | Column | 40MPa | Concrete Rectangular | 425 | 425 | 1806.3 | 2900 | 0.52 | 1281.5 | G300E | 12974600 | 101.8 | G300E | 669247.5 | 5.25
3122 | Story70 | C3 | 40 MPa RC Column (42.5 cm x 42.5 cm) | Column | 40MPa | Concrete Rectangular | 425 | 425 | 1806.3 | 2900 | 0.52 | 1281.5 | G300E | 5237400 | 41.09 | G300E | 0 | 0
3123 | Story70 | C30 | 40 MPa RC Column (42.5 cm x 42.5 cm) | Column | 40MPa | Concrete Rectangular | 425 | 425 | 1806.3 | 2900 | 0.52 | 1281.5 | G300E | 12973633.33 | 101.8 | G300E | 669247.5 | 5.25
3124 | Story70 | C31 | 40 MPa RC Column (42.5 cm x 42.5 cm) | Column | 40MPa | Concrete Rectangular | 425 | 425 | 1806.3 | 2900 | 0.52 | 1281.5 | G300E | 5237400 | 41.09 | G300E | 0 | 0
3125 | Story70 | C32 | 40 MPa RC Column (42.5 cm x 42.5 cm) | Column | 40MPa | Concrete Rectangular | 425 | 425 | 1806.3 | 2900 | 0.52 | 1281.5 | G300E | 5237400 | 41.09 | G300E | 0 | 0
3126 | Story70 | C33 | 40 MPa RC Column (42.5 cm x 42.5 cm) | Column | 40MPa | Concrete Rectangular | 425 | 425 | 1806.3 | 2900 | 0.52 | 1281.5 | G300E | 5237400 | 41.09 | G300E | 0 | 0
3127 | Story70 | C34 | 40 MPa RC Column (42.5 cm x 42.5 cm) | Column | 40MPa | Concrete Rectangular | 425 | 425 | 1806.3 | 2900 | 0.52 | 1281.5 | G300E | 5237400 | 41.09 | G300E | 0 | 0
3128 | Story70 | C35 | 40 MPa RC Column (42.5 cm x 42.5 cm) | Column | 40MPa | Concrete Rectangular | 425 | 425 | 1806.3 | 2900 | 0.52 | 1281.5 | G300E | 5478100 | 42.98 | G300E | 0 | 0
3129 | Story70 | C36 | 40 MPa RC Column (42.5 cm x 42.5 cm) | Column | 40MPa | Concrete Rectangular | 425 | 425 | 1806.3 | 2900 | 0.52 | 1281.5 | G300E | 20018700 | 157.07 | G300E | 889454.17 | 6.98
3130 | Story70 | C37 | 40 MPa RC Column (42.5 cm x 42.5 cm) | Column | 40MPa | Concrete Rectangular | 425 | 425 | 1806.3 | 2900 | 0.52 | 1281.5 | G300E | 20019666.67 | 157.08 | G300E | 889454.17 | 6.98
3131 | Story70 | C38 | 40 MPa RC Column (42.5 cm x 42.5 cm) | Column | 40MPa | Concrete Rectangular | 425 | 425 | 1806.3 | 2900 | 0.52 | 1281.5 | G300E | 5478100 | 42.98 | G300E | 0 | 0
3132 | Story70 | C39 | 40 MPa RC Column (42.5 cm x 42.5 cm) | Column | 40MPa | Concrete Rectangular | 425 | 425 | 1806.3 | 2900 | 0.52 | 1281.5 | G300E | 5237400 | 41.09 | G300E | 0 | 0
3133 | Story70 | C4 | 40 MPa RC Column (42.5 cm x 42.5 cm) | Column | 40MPa | Concrete Rectangular | 425 | 425 | 1806.3 | 2900 | 0.52 | 1281.5 | G300E | 5237400 | 41.09 | G300E | 0 | 0
3134 | Story70 | C40 | 40 MPa RC Column (42.5 cm x 42.5 cm) | Column | 40MPa | Concrete Rectangular | 425 | 425 | 1806.3 | 2900 | 0.52 | 1281.5 | G300E | 5237400 | 41.09 | G300E | 0 | 0
3135 | Story70 | C41 | 40 MPa RC Column (42.5 cm x 42.5 cm) | Column | 40MPa | Concrete Rectangular | 425 | 425 | 1806.3 | 3050 | 0.55 | 1347.78 | G300E | 5508300 | 43.22 | G300E | 0 | 0
3136 | Story70 | C42 | 40 MPa RC Column (42.5 cm x 42.5 cm) | Column | 40MPa | Concrete Rectangular | 425 | 425 | 1806.3 | 2900 | 0.52 | 1281.5 | G300E | 5925860 | 46.5 | G300E | 488070 | 3.83
3137 | Story70 | C43 | 40 MPa RC Column (42.5 cm x 42.5 cm) | Column | 40MPa | Concrete Rectangular | 425 | 425 | 1806.3 | 2900 | 0.52 | 1281.5 | G300E | 5237400 | 41.09 | G300E | 0 | 0
3138 | Story70 | C44 | 40 MPa RC Column (42.5 cm x 42.5 cm) | Column | 40MPa | Concrete Rectangular | 425 | 425 | 1806.3 | 2900 | 0.52 | 1281.5 | G300E | 5237400 | 41.09 | G300E | 0 | 0
3139 | Story70 | C45 | 40 MPa RC Column (42.5 cm x 42.5 cm) | Column | 40MPa | Concrete Rectangular | 425 | 425 | 1806.3 | 2900 | 0.52 | 1281.5 | G300E | 5237400 | 41.09 | G300E | 0 | 0
3140 | Story70 | C46 | 40 MPa RC Column (42.5 cm x 42.5 cm) | Column | 40MPa | Concrete Rectangular | 425 | 425 | 1806.3 | 2900 | 0.52 | 1281.5 | G300E | 5237400 | 41.09 | G300E | 0 | 0
3141 | Story70 | C47 | 40 MPa RC Column (42.5 cm x 42.5 cm) | Column | 40MPa | Concrete Rectangular | 425 | 425 | 1806.3 | 2900 | 0.52 | 1281.5 | G300E | 5925280 | 46.49 | G300E | 488070 | 3.83
3142 | Story70 | C48 | 40 MPa RC Column (42.5 cm x 42.5 cm) | Column | 40MPa | Concrete Rectangular | 425 | 425 | 1806.3 | 3050 | 0.55 | 1347.78 | G300E | 5508300 | 43.22 | G300E | 0 | 0
3143 | Story70 | C5 | 40 MPa RC Column (42.5 cm x 42.5 cm) | Column | 40MPa | Concrete Rectangular | 425 | 425 | 1806.3 | 2900 | 0.52 | 1281.5 | G300E | 5237400 | 41.09 | G300E | 0 | 0
3144 | Story70 | C6 | 40 MPa RC Column (42.5 cm x 42.5 cm) | Column | 40MPa | Concrete Rectangular | 425 | 425 | 1806.3 | 2900 | 0.52 | 1281.5 | G300E | 5237400 | 41.09 | G300E | 0 | 0
3145 | Story70 | C7 | 40 MPa RC Column (42.5 cm x 42.5 cm) | Column | 40MPa | Concrete Rectangular | 425 | 425 | 1806.3 | 2900 | 0.52 | 1281.5 | G300E | 5925860 | 46.5 | G300E | 488070 | 3.83
3146 | Story70 | C8 | 40 MPa RC Column (42.5 cm x 42.5 cm) | Column | 40MPa | Concrete Rectangular | 425 | 425 | 1806.3 | 3050 | 0.55 | 1347.78 | G300E | 5508300 | 43.22 | G300E | 0 | 0
3147 | Story70 | C9 | 40 MPa RC Column (42.5 cm x 42.5 cm) | Column | 40MPa | Concrete Rectangular | 425 | 425 | 1806.3 | 2900 | 0.52 | 1281.5 | G300E | 5237400 | 41.09 | G300E | 0 | 0
3148 | Story71 | C1 | 40 MPa RC Column (47.5 cm x 47.5 cm) | Column | 40MPa | Concrete Rectangular | 475 | 475 | 2256.3 | 3100 | 0.7 | 1711.16 | G300E | 6993600 | 54.87 | G300E | 0 | 0
3149 | Story71 | C10 | 40 MPa RC Column (47.5 cm x 47.5 cm) | Column | 40MPa | Concrete Rectangular | 475 | 475 | 2256.3 | 2900 | 0.65 | 1600.76 | G300E | 7915066.67 | 62.1 | G300E | 508756.67 | 3.99
3150 | Story71 | C11 | 40 MPa RC Column (47.5 cm x 47.5 cm) | Column | 40MPa | Concrete Rectangular | 475 | 475 | 2256.3 | 2900 | 0.65 | 1600.76 | G300E | 10229266.67 | 80.26 | G300E | 763135 | 5.99
3151 | Story71 | C12 | 40 MPa RC Column (47.5 cm x 47.5 cm) | Column | 40MPa | Concrete Rectangular | 475 | 475 | 2256.3 | 2900 | 0.65 | 1600.76 | G300E | 29957000 | 235.05 | G300E | 2035945 | 15.97
3152 | Story71 | C13 | 40 MPa RC Column (47.5 cm x 47.5 cm) | Column | 40MPa | Concrete Rectangular | 475 | 475 | 2256.3 | 2900 | 0.65 | 1600.76 | G300E | 29936700 | 234.89 | G300E | 2035026.67 | 15.97
3153 | Story71 | C14 | 40 MPa RC Column (47.5 cm x 47.5 cm) | Column | 40MPa | Concrete Rectangular | 475 | 475 | 2256.3 | 2900 | 0.65 | 1600.76 | G300E | 10240866.67 | 80.35 | G300E | 763135 | 5.99
3154 | Story71 | C15 | 40 MPa RC Column (47.5 cm x 47.5 cm) | Column | 40MPa | Concrete Rectangular | 475 | 475 | 2256.3 | 2900 | 0.65 | 1600.76 | G300E | 7915066.67 | 62.1 | G300E | 508756.67 | 3.99
3155 | Story71 | C16 | 40 MPa RC Column (47.5 cm x 47.5 cm) | Column | 40MPa | Concrete Rectangular | 475 | 475 | 2256.3 | 2900 | 0.65 | 1600.76 | G300E | 8529866.67 | 66.93 | G300E | 254378.33 | 2
3156 | Story71 | C17 | 40 MPa RC Column (47.5 cm x 47.5 cm) | Column | 40MPa | Concrete Rectangular | 475 | 475 | 2256.3 | 2900 | 0.65 | 1600.76 | G300E | 12142300 | 95.27 | G300E | 763135 | 5.99
3157 | Story71 | C18 | 40 MPa RC Column (47.5 cm x 47.5 cm) | Column | 40MPa | Concrete Rectangular | 475 | 475 | 2256.3 | 2900 | 0.65 | 1600.76 | G300E | 6542400 | 51.33 | G300E | 0 | 0
3158 | Story71 | C19 | 40 MPa RC Column (47.5 cm x 47.5 cm) | Column | 40MPa | Concrete Rectangular | 475 | 475 | 2256.3 | 2900 | 0.65 | 1600.76 | G300E | 22274900 | 174.78 | G300E | 1412855.83 | 11.09
3159 | Story71 | C2 | 40 MPa RC Column (47.5 cm x 47.5 cm) | Column | 40MPa | Concrete Rectangular | 475 | 475 | 2256.3 | 2900 | 0.65 | 1600.76 | G300E | 9280000 | 72.81 | G300E | 763135 | 5.99
3160 | Story71 | C22 | 40 MPa RC Column (47.5 cm x 47.5 cm) | Column | 40MPa | Concrete Rectangular | 475 | 475 | 2256.3 | 2900 | 0.65 | 1600.76 | G300E | 22272966.67 | 174.76 | G300E | 1412855.83 | 11.09
3161 | Story71 | C23 | 40 MPa RC Column (47.5 cm x 47.5 cm) | Column | 40MPa | Concrete Rectangular | 475 | 475 | 2256.3 | 2900 | 0.65 | 1600.76 | G300E | 6542400 | 51.33 | G300E | 0 | 0
3162 | Story71 | C24 | 40 MPa RC Column (47.5 cm x 47.5 cm) | Column | 40MPa | Concrete Rectangular | 475 | 475 | 2256.3 | 2900 | 0.65 | 1600.76 | G300E | 12142300 | 95.27 | G300E | 763135 | 5.99
3163 | Story71 | C25 | 40 MPa RC Column (47.5 cm x 47.5 cm) | Column | 40MPa | Concrete Rectangular | 475 | 475 | 2256.3 | 2900 | 0.65 | 1600.76 | G300E | 12143266.67 | 95.28 | G300E | 763135 | 5.99
3164 | Story71 | C26 | 40 MPa RC Column (47.5 cm x 47.5 cm) | Column | 40MPa | Concrete Rectangular | 475 | 475 | 2256.3 | 2900 | 0.65 | 1600.76 | G300E | 6542400 | 51.33 | G300E | 0 | 0
3165 | Story71 | C27 | 40 MPa RC Column (47.5 cm x 47.5 cm) | Column | 40MPa | Concrete Rectangular | 475 | 475 | 2256.3 | 2900 | 0.65 | 1600.76 | G300E | 22274900 | 174.78 | G300E | 1412855.83 | 11.09
3166 | Story71 | C3 | 40 MPa RC Column (47.5 cm x 47.5 cm) | Column | 40MPa | Concrete Rectangular | 475 | 475 | 2256.3 | 2900 | 0.65 | 1600.76 | G300E | 6847866.67 | 53.73 | G300E | 0 | 0
3167 | Story71 | C30 | 40 MPa RC Column (47.5 cm x 47.5 cm) | Column | 40MPa | Concrete Rectangular | 475 | 475 | 2256.3 | 2900 | 0.65 | 1600.76 | G300E | 22273933.33 | 174.77 | G300E | 1412855.83 | 11.09
3168 | Story71 | C31 | 40 MPa RC Column (47.5 cm x 47.5 cm) | Column | 40MPa | Concrete Rectangular | 475 | 475 | 2256.3 | 2900 | 0.65 | 1600.76 | G300E | 6542400 | 51.33 | G300E | 0 | 0
3169 | Story71 | C32 | 40 MPa RC Column (47.5 cm x 47.5 cm) | Column | 40MPa | Concrete Rectangular | 475 | 475 | 2256.3 | 2900 | 0.65 | 1600.76 | G300E | 12142300 | 95.27 | G300E | 763135 | 5.99
3170 | Story71 | C33 | 40 MPa RC Column (47.5 cm x 47.5 cm) | Column | 40MPa | Concrete Rectangular | 475 | 475 | 2256.3 | 2900 | 0.65 | 1600.76 | G300E | 8529866.67 | 66.93 | G300E | 254378.33 | 2
3171 | Story71 | C34 | 40 MPa RC Column (47.5 cm x 47.5 cm) | Column | 40MPa | Concrete Rectangular | 475 | 475 | 2256.3 | 2900 | 0.65 | 1600.76 | G300E | 7915066.67 | 62.1 | G300E | 508756.67 | 3.99
3172 | Story71 | C35 | 40 MPa RC Column (47.5 cm x 47.5 cm) | Column | 40MPa | Concrete Rectangular | 475 | 475 | 2256.3 | 2900 | 0.65 | 1600.76 | G300E | 10238933.33 | 80.34 | G300E | 763135 | 5.99
3173 | Story71 | C36 | 40 MPa RC Column (47.5 cm x 47.5 cm) | Column | 40MPa | Concrete Rectangular | 475 | 475 | 2256.3 | 2900 | 0.65 | 1600.76 | G300E | 29951200 | 235.01 | G300E | 2035945 | 15.97
3174 | Story71 | C37 | 40 MPa RC Column (47.5 cm x 47.5 cm) | Column | 40MPa | Concrete Rectangular | 475 | 475 | 2256.3 | 2900 | 0.65 | 1600.76 | G300E | 29950233.33 | 235 | G300E | 2035945 | 15.97
3175 | Story71 | C38 | 40 MPa RC Column (47.5 cm x 47.5 cm) | Column | 40MPa | Concrete Rectangular | 475 | 475 | 2256.3 | 2900 | 0.65 | 1600.76 | G300E | 10238933.33 | 80.34 | G300E | 763135 | 5.99
3176 | Story71 | C39 | 40 MPa RC Column (47.5 cm x 47.5 cm) | Column | 40MPa | Concrete Rectangular | 475 | 475 | 2256.3 | 2900 | 0.65 | 1600.76 | G300E | 7915066.67 | 62.1 | G300E | 508756.67 | 3.99
3177 | Story71 | C4 | 40 MPa RC Column (47.5 cm x 47.5 cm) | Column | 40MPa | Concrete Rectangular | 475 | 475 | 2256.3 | 2900 | 0.65 | 1600.76 | G300E | 6542400 | 51.33 | G300E | 305254 | 2.4
3178 | Story71 | C40 | 40 MPa RC Column (47.5 cm x 47.5 cm) | Column | 40MPa | Concrete Rectangular | 475 | 475 | 2256.3 | 2900 | 0.65 | 1600.76 | G300E | 8529866.67 | 66.93 | G300E | 254378.33 | 2
3179 | Story71 | C41 | 40 MPa RC Column (47.5 cm x 47.5 cm) | Column | 40MPa | Concrete Rectangular | 475 | 475 | 2256.3 | 3100 | 0.7 | 1711.16 | G300E | 6993600 | 54.87 | G300E | 0 | 0
3180 | Story71 | C42 | 40 MPa RC Column (47.5 cm x 47.5 cm) | Column | 40MPa | Concrete Rectangular | 475 | 475 | 2256.3 | 2900 | 0.65 | 1600.76 | G300E | 9279033.33 | 72.81 | G300E | 763135 | 5.99
3181 | Story71 | C43 | 40 MPa RC Column (47.5 cm x 47.5 cm) | Column | 40MPa | Concrete Rectangular | 475 | 475 | 2256.3 | 2900 | 0.65 | 1600.76 | G300E | 6846900 | 53.72 | G300E | 0 | 0
3182 | Story71 | C44 | 40 MPa RC Column (47.5 cm x 47.5 cm) | Column | 40MPa | Concrete Rectangular | 475 | 475 | 2256.3 | 2900 | 0.65 | 1600.76 | G300E | 6542400 | 51.33 | G300E | 305254 | 2.4
3183 | Story71 | C45 | 40 MPa RC Column (47.5 cm x 47.5 cm) | Column | 40MPa | Concrete Rectangular | 475 | 475 | 2256.3 | 2900 | 0.65 | 1600.76 | G300E | 6542400 | 51.33 | G300E | 305254 | 2.4
3184 | Story71 | C46 | 40 MPa RC Column (47.5 cm x 47.5 cm) | Column | 40MPa | Concrete Rectangular | 475 | 475 | 2256.3 | 2900 | 0.65 | 1600.76 | G300E | 6846900 | 53.72 | G300E | 0 | 0
3185 | Story71 | C47 | 40 MPa RC Column (47.5 cm x 47.5 cm) | Column | 40MPa | Concrete Rectangular | 475 | 475 | 2256.3 | 2900 | 0.65 | 1600.76 | G300E | 9279033.33 | 72.81 | G300E | 763135 | 5.99
3186 | Story71 | C48 | 40 MPa RC Column (47.5 cm x 47.5 cm) | Column | 40MPa | Concrete Rectangular | 475 | 475 | 2256.3 | 3100 | 0.7 | 1711.16 | G300E | 6993600 | 54.87 | G300E | 0 | 0
3187 | Story71 | C5 | 40 MPa RC Column (47.5 cm x 47.5 cm) | Column | 40MPa | Concrete Rectangular | 475 | 475 | 2256.3 | 2900 | 0.65 | 1600.76 | G300E | 6542400 | 51.33 | G300E | 305254 | 2.4
3188 | Story71 | C6 | 40 MPa RC Column (47.5 cm x 47.5 cm) | Column | 40MPa | Concrete Rectangular | 475 | 475 | 2256.3 | 2900 | 0.65 | 1600.76 | G300E | 6845933.33 | 53.72 | G300E | 0 | 0
3189 | Story71 | C7 | 40 MPa RC Column (47.5 cm x 47.5 cm) | Column | 40MPa | Concrete Rectangular | 475 | 475 | 2256.3 | 2900 | 0.65 | 1600.76 | G300E | 9279033.33 | 72.81 | G300E | 763135 | 5.99
3190 | Story71 | C8 | 40 MPa RC Column (47.5 cm x 47.5 cm) | Column | 40MPa | Concrete Rectangular | 475 | 475 | 2256.3 | 3100 | 0.7 | 1711.16 | G300E | 6993600 | 54.87 | G300E | 0 | 0
3191 | Story71 | C9 | 40 MPa RC Column (47.5 cm x 47.5 cm) | Column | 40MPa | Concrete Rectangular | 475 | 475 | 2256.3 | 2900 | 0.65 | 1600.76 | G300E | 8529866.67 | 66.93 | G300E | 254378.33 | 2
3192 | Story71 | D13 | 40 MPa RC Column (67.5 cm x 67.5 cm) | Column | 40MPa | Concrete Rectangular | 675 | 675 | 4556.3 | 30680.4 | 13.98 | 34198.79 | G300E | 297727715 | 2336.08 | G300E | 0 | 0
3193 | Story71 | D14 | 40 MPa RC Column (65 cm x 65 cm) | Column | 40MPa | Concrete Rectangular | 650 | 650 | 4225 | 29702.7 | 12.55 | 30701.87 | G300E | 402694355.25 | 3159.69 | G300E | 0 | 0
3194 | Story71 | D15 | 40 MPa RC Column (67.5 cm x 67.5 cm) | Column | 40MPa | Concrete Rectangular | 675 | 675 | 4556.3 | 30680.4 | 13.98 | 34198.79 | G300E | 487300202.13 | 3823.54 | G300E | 0 | 0
3195 | Story71 | D16 | 40 MPa RC Column (67.5 cm x 67.5 cm) | Column | 40MPa | Concrete Rectangular | 675 | 675 | 4556.3 | 30680.4 | 13.98 | 34198.79 | G300E | 485721866 | 3811.15 | G300E | 0 | 0
3196 | Story71 | D17 | 40 MPa RC Column (67.5 cm x 67.5 cm) | Column | 40MPa | Concrete Rectangular | 675 | 675 | 4556.3 | 30680.4 | 13.98 | 34198.79 | G300E | 297661240.8 | 2335.56 | G300E | 0 | 0
3197 | Story71 | D18 | 40 MPa RC Column (65 cm x 65 cm) | Column | 40MPa | Concrete Rectangular | 650 | 650 | 4225 | 29702.7 | 12.55 | 30701.87 | G300E | 402600296.7 | 3158.95 | G300E | 0 | 0
3198 | Story71 | D19 | 40 MPa RC Column (65 cm x 65 cm) | Column | 40MPa | Concrete Rectangular | 650 | 650 | 4225 | 29702.7 | 12.55 | 30701.87 | G300E | 402174558 | 3155.61 | G300E | 0 | 0
3199 | Story71 | D20 | 40 MPa RC Column (67.5 cm x 67.5 cm) | Column | 40MPa | Concrete Rectangular | 675 | 675 | 4556.3 | 30680.4 | 13.98 | 34198.79 | G300E | 297925433.13 | 2337.63 | G300E | 0 | 0
3200 | Story71 | D21 | 40 MPa RC Column (67.5 cm x 67.5 cm) | Column | 40MPa | Concrete Rectangular | 675 | 675 | 4556.3 | 30680.4 | 13.98 | 34198.79 | G300E | 484181028.13 | 3799.06 | G300E | 0 | 0
3201 | Story71 | D22 | 40 MPa RC Column (67.5 cm x 67.5 cm) | Column | 40MPa | Concrete Rectangular | 675 | 675 | 4556.3 | 30680.4 | 13.98 | 34198.79 | G300E | 484290114 | 3799.92 | G300E | 0 | 0
3202 | Story71 | D23 | 40 MPa RC Column (65 cm x 65 cm) | Column | 40MPa | Concrete Rectangular | 650 | 650 | 4225 | 29702.7 | 12.55 | 30701.87 | G300E | 401996341.8 | 3154.21 | G300E | 0 | 0
3203 | Story71 | D24 | 40 MPa RC Column (67.5 cm x 67.5 cm) | Column | 40MPa | Concrete Rectangular | 675 | 675 | 4556.3 | 30680.4 | 13.98 | 34198.79 | G300E | 297889639.33 | 2337.35 | G300E | 0 | 0
3204 | Story8 | C1 | 40 MPa RC Column (92.5 cm x 92.5 cm) | Column | 40MPa | Concrete Rectangular | 925 | 925 | 8556.3 | 3150 | 2.7 | 6593.81 | G300E | 115302600 | 904.71 | G300E | 0 | 0
3205 | Story8 | C10 | 40 MPa RC Column (92.5 cm x 92.5 cm) | Column | 40MPa | Concrete Rectangular | 925 | 925 | 8556.3 | 3150 | 2.7 | 6593.81 | G300E | 160588050 | 1260.03 | G300E | 0 | 0
3206 | Story8 | C11 | 40 MPa RC Column (92.5 cm x 92.5 cm) | Column | 40MPa | Concrete Rectangular | 925 | 925 | 8556.3 | 3150 | 2.7 | 6593.81 | G300E | 150790500 | 1183.16 | G300E | 0 | 0
3207 | Story8 | C12 | 40 MPa RC Column (92.5 cm x 92.5 cm) | Column | 40MPa | Concrete Rectangular | 925 | 925 | 8556.3 | 3150 | 2.7 | 6593.81 | G300E | 105094500 | 824.61 | G300E | 0 | 0
3208 | Story8 | C13 | 40 MPa RC Column (92.5 cm x 92.5 cm) | Column | 40MPa | Concrete Rectangular | 925 | 925 | 8556.3 | 3150 | 2.7 | 6593.81 | G300E | 104778450 | 822.13 | G300E | 0 | 0
3209 | Story8 | C14 | 40 MPa RC Column (92.5 cm x 92.5 cm) | Column | 40MPa | Concrete Rectangular | 925 | 925 | 8556.3 | 3150 | 2.7 | 6593.81 | G300E | 150791550 | 1183.17 | G300E | 0 | 0
3210 | Story8 | C15 | 40 MPa RC Column (92.5 cm x 92.5 cm) | Column | 40MPa | Concrete Rectangular | 925 | 925 | 8556.3 | 3150 | 2.7 | 6593.81 | G300E | 160680450 | 1260.76 | G300E | 0 | 0
3211 | Story8 | C16 | 40 MPa RC Column (92.5 cm x 92.5 cm) | Column | 40MPa | Concrete Rectangular | 925 | 925 | 8556.3 | 3150 | 2.7 | 6593.81 | G300E | 111457500 | 874.54 | G300E | 0 | 0
3212 | Story8 | C17 | 40 MPa RC Column (92.5 cm x 92.5 cm) | Column | 40MPa | Concrete Rectangular | 925 | 925 | 8556.3 | 3150 | 2.7 | 6593.81 | G300E | 104074950 | 816.61 | G300E | 0 | 0
3213 | Story8 | C18 | 40 MPa RC Column (92.5 cm x 92.5 cm) | Column | 40MPa | Concrete Rectangular | 925 | 925 | 8556.3 | 3150 | 2.7 | 6593.81 | G300E | 180426750 | 1415.7 | G300E | 0 | 0
3214 | Story8 | C19 | 40 MPa RC Column (92.5 cm x 92.5 cm) | Column | 40MPa | Concrete Rectangular | 925 | 925 | 8556.3 | 3150 | 2.7 | 6593.81 | G300E | 157593450 | 1236.54 | G300E | 0 | 0
3215 | Story8 | C2 | 40 MPa RC Column (92.5 cm x 92.5 cm) | Column | 40MPa | Concrete Rectangular | 925 | 925 | 8556.3 | 3150 | 2.7 | 6593.81 | G300E | 108590580 | 852.04 | G300E | 0 | 0
3216 | Story8 | C22 | 40 MPa RC Column (92.5 cm x 92.5 cm) | Column | 40MPa | Concrete Rectangular | 925 | 925 | 8556.3 | 3150 | 2.7 | 6593.81 | G300E | 157661700 | 1237.07 | G300E | 0 | 0
3217 | Story8 | C23 | 40 MPa RC Column (92.5 cm x 92.5 cm) | Column | 40MPa | Concrete Rectangular | 925 | 925 | 8556.3 | 3150 | 2.7 | 6593.81 | G300E | 180520200 | 1416.43 | G300E | 0 | 0
3218 | Story8 | C24 | 40 MPa RC Column (92.5 cm x 92.5 cm) | Column | 40MPa | Concrete Rectangular | 925 | 925 | 8556.3 | 3150 | 2.7 | 6593.81 | G300E | 103755750 | 814.11 | G300E | 0 | 0
3219 | Story8 | C25 | 40 MPa RC Column (92.5 cm x 92.5 cm) | Column | 40MPa | Concrete Rectangular | 925 | 925 | 8556.3 | 3150 | 2.7 | 6593.81 | G300E | 104051850 | 816.43 | G300E | 0 | 0
3220 | Story8 | C26 | 40 MPa RC Column (92.5 cm x 92.5 cm) | Column | 40MPa | Concrete Rectangular | 925 | 925 | 8556.3 | 3150 | 2.7 | 6593.81 | G300E | 180429900 | 1415.72 | G300E | 0 | 0
3221 | Story8 | C27 | 40 MPa RC Column (92.5 cm x 92.5 cm) | Column | 40MPa | Concrete Rectangular | 925 | 925 | 8556.3 | 3150 | 2.7 | 6593.81 | G300E | 157614450 | 1236.7 | G300E | 0 | 0
3222 | Story8 | C3 | 40 MPa RC Column (92.5 cm x 92.5 cm) | Column | 40MPa | Concrete Rectangular | 925 | 925 | 8556.3 | 3150 | 2.7 | 6593.81 | G300E | 106338750 | 834.37 | G300E | 0 | 0
3223 | Story8 | C30 | 40 MPa RC Column (92.5 cm x 92.5 cm) | Column | 40MPa | Concrete Rectangular | 925 | 925 | 8556.3 | 3150 | 2.7 | 6593.81 | G300E | 157669050 | 1237.13 | G300E | 0 | 0
3224 | Story8 | C31 | 40 MPa RC Column (92.5 cm x 92.5 cm) | Column | 40MPa | Concrete Rectangular | 925 | 925 | 8556.3 | 3150 | 2.7 | 6593.81 | G300E | 180521250 | 1416.44 | G300E | 0 | 0
3225 | Story8 | C32 | 40 MPa RC Column (92.5 cm x 92.5 cm) | Column | 40MPa | Concrete Rectangular | 925 | 925 | 8556.3 | 3150 | 2.7 | 6593.81 | G300E | 103771500 | 814.23 | G300E | 0 | 0
3226 | Story8 | C33 | 40 MPa RC Column (92.5 cm x 92.5 cm) | Column | 40MPa | Concrete Rectangular | 925 | 925 | 8556.3 | 3150 | 2.7 | 6593.81 | G300E | 111905850 | 878.05 | G300E | 0 | 0
3227 | Story8 | C34 | 40 MPa RC Column (92.5 cm x 92.5 cm) | Column | 40MPa | Concrete Rectangular | 925 | 925 | 8556.3 | 3150 | 2.7 | 6593.81 | G300E | 160597500 | 1260.11 | G300E | 0 | 0
3228 | Story8 | C35 | 40 MPa RC Column (92.5 cm x 92.5 cm) | Column | 40MPa | Concrete Rectangular | 925 | 925 | 8556.3 | 3150 | 2.7 | 6593.81 | G300E | 150750600 | 1182.85 | G300E | 0 | 0
3229 | Story8 | C36 | 40 MPa RC Column (92.5 cm x 92.5 cm) | Column | 40MPa | Concrete Rectangular | 925 | 925 | 8556.3 | 3150 | 2.7 | 6593.81 | G300E | 104841450 | 822.62 | G300E | 0 | 0
3230 | Story8 | C37 | 40 MPa RC Column (92.5 cm x 92.5 cm) | Column | 40MPa | Concrete Rectangular | 925 | 925 | 8556.3 | 3150 | 2.7 | 6593.81 | G300E | 104854050 | 822.72 | G300E | 0 | 0
3231 | Story8 | C38 | 40 MPa RC Column (92.5 cm x 92.5 cm) | Column | 40MPa | Concrete Rectangular | 925 | 925 | 8556.3 | 3150 | 2.7 | 6593.81 | G300E | 150804150 | 1183.27 | G300E | 0 | 0
3232 | Story8 | C39 | 40 MPa RC Column (92.5 cm x 92.5 cm) | Column | 40MPa | Concrete Rectangular | 925 | 925 | 8556.3 | 3150 | 2.7 | 6593.81 | G300E | 160682550 | 1260.77 | G300E | 0 | 0
3233 | Story8 | C4 | 40 MPa RC Column (92.5 cm x 92.5 cm) | Column | 40MPa | Concrete Rectangular | 925 | 925 | 8556.3 | 3150 | 2.7 | 6593.81 | G300E | 115910550 | 909.48 | G300E | 0 | 0
3234 | Story8 | C40 | 40 MPa RC Column (92.5 cm x 92.5 cm) | Column | 40MPa | Concrete Rectangular | 925 | 925 | 8556.3 | 3150 | 2.7 | 6593.81 | G300E | 111472200 | 874.65 | G300E | 0 | 0
3235 | Story8 | C41 | 40 MPa RC Column (92.5 cm x 92.5 cm) | Column | 40MPa | Concrete Rectangular | 925 | 925 | 8556.3 | 3150 | 2.7 | 6593.81 | G300E | 115287900 | 904.59 | G300E | 0 | 0
3236 | Story8 | C42 | 40 MPa RC Column (92.5 cm x 92.5 cm) | Column | 40MPa | Concrete Rectangular | 925 | 925 | 8556.3 | 3150 | 2.7 | 6593.81 | G300E | 108559080 | 851.79 | G300E | 0 | 0
3237 | Story8 | C43 | 40 MPa RC Column (92.5 cm x 92.5 cm) | Column | 40MPa | Concrete Rectangular | 925 | 925 | 8556.3 | 3150 | 2.7 | 6593.81 | G300E | 106521450 | 835.81 | G300E | 0 | 0
3238 | Story8 | C44 | 40 MPa RC Column (92.5 cm x 92.5 cm) | Column | 40MPa | Concrete Rectangular | 925 | 925 | 8556.3 | 3150 | 2.7 | 6593.81 | G300E | 115989300 | 910.1 | G300E | 0 | 0
3239 | Story8 | C45 | 40 MPa RC Column (92.5 cm x 92.5 cm) | Column | 40MPa | Concrete Rectangular | 925 | 925 | 8556.3 | 3150 | 2.7 | 6593.81 | G300E | 115973550 | 909.97 | G300E | 0 | 0
3240 | Story8 | C46 | 40 MPa RC Column (92.5 cm x 92.5 cm) | Column | 40MPa | Concrete Rectangular | 925 | 925 | 8556.3 | 3150 | 2.7 | 6593.81 | G300E | 106384950 | 834.74 | G300E | 0 | 0
3241 | Story8 | C47 | 40 MPa RC Column (92.5 cm x 92.5 cm) | Column | 40MPa | Concrete Rectangular | 925 | 925 | 8556.3 | 3150 | 2.7 | 6593.81 | G300E | 108380790 | 850.4 | G300E | 0 | 0
3242 | Story8 | C48 | 40 MPa RC Column (92.5 cm x 92.5 cm) | Column | 40MPa | Concrete Rectangular | 925 | 925 | 8556.3 | 3150 | 2.7 | 6593.81 | G300E | 114266250 | 896.58 | G300E | 0 | 0
3243 | Story8 | C5 | 40 MPa RC Column (92.5 cm x 92.5 cm) | Column | 40MPa | Concrete Rectangular | 925 | 925 | 8556.3 | 3150 | 2.7 | 6593.81 | G300E | 115932600 | 909.65 | G300E | 0 | 0
3244 | Story8 | C6 | 40 MPa RC Column (92.5 cm x 92.5 cm) | Column | 40MPa | Concrete Rectangular | 925 | 925 | 8556.3 | 3150 | 2.7 | 6593.81 | G300E | 106370250 | 834.62 | G300E | 0 | 0
3245 | Story8 | C7 | 40 MPa RC Column (92.5 cm x 92.5 cm) | Column | 40MPa | Concrete Rectangular | 925 | 925 | 8556.3 | 3150 | 2.7 | 6593.81 | G300E | 108377010 | 850.37 | G300E | 0 | 0
3246 | Story8 | C8 | 40 MPa RC Column (92.5 cm x 92.5 cm) | Column | 40MPa | Concrete Rectangular | 925 | 925 | 8556.3 | 3150 | 2.7 | 6593.81 | G300E | 114263100 | 896.55 | G300E | 0 | 0
3247 | Story8 | C9 | 40 MPa RC Column (92.5 cm x 92.5 cm) | Column | 40MPa | Concrete Rectangular | 925 | 925 | 8556.3 | 3150 | 2.7 | 6593.81 | G300E | 111927900 | 878.23 | G300E | 0 | 0
3248 | Story9 | C1 | 40 MPa RC Column (90 cm x 90 cm) | Column | 40MPa | Concrete Rectangular | 900 | 900 | 8100 | 3125 | 2.53 | 6192.66 | G300E | 127110416.67 | 997.36 | G300E | 0 | 0
3249 | Story9 | C10 | 40 MPa RC Column (90 cm x 90 cm) | Column | 40MPa | Concrete Rectangular | 900 | 900 | 8100 | 3125 | 2.53 | 6192.66 | G300E | 166054166.67 | 1302.92 | G300E | 0 | 0
3250 | Story9 | C11 | 40 MPa RC Column (90 cm x 90 cm) | Column | 40MPa | Concrete Rectangular | 900 | 900 | 8100 | 3125 | 2.53 | 6192.66 | G300E | 155377083.33 | 1219.15 | G300E | 0 | 0
3251 | Story9 | C12 | 40 MPa RC Column (90 cm x 90 cm) | Column | 40MPa | Concrete Rectangular | 900 | 900 | 8100 | 3125 | 2.53 | 6192.66 | G300E | 110355208.33 | 865.89 | G300E | 0 | 0
3252 | Story9 | C13 | 40 MPa RC Column (90 cm x 90 cm) | Column | 40MPa | Concrete Rectangular | 900 | 900 | 8100 | 3125 | 2.53 | 6192.66 | G300E | 110102083.33 | 863.9 | G300E | 0 | 0
3253 | Story9 | C14 | 40 MPa RC Column (90 cm x 90 cm) | Column | 40MPa | Concrete Rectangular | 900 | 900 | 8100 | 3125 | 2.53 | 6192.66 | G300E | 155407291.67 | 1219.38 | G300E | 0 | 0
3254 | Story9 | C15 | 40 MPa RC Column (90 cm x 90 cm) | Column | 40MPa | Concrete Rectangular | 900 | 900 | 8100 | 3125 | 2.53 | 6192.66 | G300E | 166158333.33 | 1303.74 | G300E | 0 | 0
3255 | Story9 | C16 | 40 MPa RC Column (90 cm x 90 cm) | Column | 40MPa | Concrete Rectangular | 900 | 900 | 8100 | 3125 | 2.53 | 6192.66 | G300E | 120830208.33 | 948.08 | G300E | 0 | 0
3256 | Story9 | C17 | 40 MPa RC Column (90 cm x 90 cm) | Column | 40MPa | Concrete Rectangular | 900 | 900 | 8100 | 3125 | 2.53 | 6192.66 | G300E | 108682291.67 | 852.76 | G300E | 0 | 0
3257 | Story9 | C18 | 40 MPa RC Column (90 cm x 90 cm) | Column | 40MPa | Concrete Rectangular | 900 | 900 | 8100 | 3125 | 2.53 | 6192.66 | G300E | 184265625 | 1445.82 | G300E | 0 | 0
3258 | Story9 | C19 | 40 MPa RC Column (90 cm x 90 cm) | Column | 40MPa | Concrete Rectangular | 900 | 900 | 8100 | 3125 | 2.53 | 6192.66 | G300E | 162359375 | 1273.93 | G300E | 0 | 0
3259 | Story9 | C2 | 40 MPa RC Column (90 cm x 90 cm) | Column | 40MPa | Concrete Rectangular | 900 | 900 | 8100 | 3125 | 2.53 | 6192.66 | G300E | 115194791.67 | 903.86 | G300E | 0 | 0
3260 | Story9 | C22 | 40 MPa RC Column (90 cm x 90 cm) | Column | 40MPa | Concrete Rectangular | 900 | 900 | 8100 | 3125 | 2.53 | 6192.66 | G300E | 162434375 | 1274.52 | G300E | 0 | 0
3261 | Story9 | C23 | 40 MPa RC Column (90 cm x 90 cm) | Column | 40MPa | Concrete Rectangular | 900 | 900 | 8100 | 3125 | 2.53 | 6192.66 | G300E | 184351041.67 | 1446.49 | G300E | 0 | 0
3262 | Story9 | C24 | 40 MPa RC Column (90 cm x 90 cm) | Column | 40MPa | Concrete Rectangular | 900 | 900 | 8100 | 3125 | 2.53 | 6192.66 | G300E | 108566666.67 | 851.85 | G300E | 0 | 0
3263 | Story9 | C25 | 40 MPa RC Column (90 cm x 90 cm) | Column | 40MPa | Concrete Rectangular | 900 | 900 | 8100 | 3125 | 2.53 | 6192.66 | G300E | 108676041.67 | 852.71 | G300E | 0 | 0
3264 | Story9 | C26 | 40 MPa RC Column (90 cm x 90 cm) | Column | 40MPa | Concrete Rectangular | 900 | 900 | 8100 | 3125 | 2.53 | 6192.66 | G300E | 184268750 | 1445.84 | G300E | 0 | 0
3265 | Story9 | C27 | 40 MPa RC Column (90 cm x 90 cm) | Column | 40MPa | Concrete Rectangular | 900 | 900 | 8100 | 3125 | 2.53 | 6192.66 | G300E | 162381250 | 1274.1 | G300E | 0 | 0
3266 | Story9 | C3 | 40 MPa RC Column (90 cm x 90 cm) | Column | 40MPa | Concrete Rectangular | 900 | 900 | 8100 | 3125 | 2.53 | 6192.66 | G300E | 113171875 | 887.99 | G300E | 0 | 0
3267 | Story9 | C30 | 40 MPa RC Column (90 cm x 90 cm) | Column | 40MPa | Concrete Rectangular | 900 | 900 | 8100 | 3125 | 2.53 | 6192.66 | G300E | 162440625 | 1274.57 | G300E | 0 | 0
3268 | Story9 | C31 | 40 MPa RC Column (90 cm x 90 cm) | Column | 40MPa | Concrete Rectangular | 900 | 900 | 8100 | 3125 | 2.53 | 6192.66 | G300E | 184353125 | 1446.5 | G300E | 0 | 0
3269 | Story9 | C32 | 40 MPa RC Column (90 cm x 90 cm) | Column | 40MPa | Concrete Rectangular | 900 | 900 | 8100 | 3125 | 2.53 | 6192.66 | G300E | 108551041.67 | 851.73 | G300E | 0 | 0
3270 | Story9 | C33 | 40 MPa RC Column (90 cm x 90 cm) | Column | 40MPa | Concrete Rectangular | 900 | 900 | 8100 | 3125 | 2.53 | 6192.66 | G300E | 121317708.33 | 951.9 | G300E | 0 | 0
3271 | Story9 | C34 | 40 MPa RC Column (90 cm x 90 cm) | Column | 40MPa | Concrete Rectangular | 900 | 900 | 8100 | 3125 | 2.53 | 6192.66 | G300E | 166062500 | 1302.99 | G300E | 0 | 0
3272 | Story9 | C35 | 40 MPa RC Column (90 cm x 90 cm) | Column | 40MPa | Concrete Rectangular | 900 | 900 | 8100 | 3125 | 2.53 | 6192.66 | G300E | 155358333.33 | 1219 | G300E | 0 | 0
3273 | Story9 | C36 | 40 MPa RC Column (90 cm x 90 cm) | Column | 40MPa | Concrete Rectangular | 900 | 900 | 8100 | 3125 | 2.53 | 6192.66 | G300E | 110151041.67 | 864.29 | G300E | 0 | 0
3274 | Story9 | C37 | 40 MPa RC Column (90 cm x 90 cm) | Column | 40MPa | Concrete Rectangular | 900 | 900 | 8100 | 3125 | 2.53 | 6192.66 | G300E | 110163541.67 | 864.38 | G300E | 0 | 0
3275 | Story9 | C38 | 40 MPa RC Column (90 cm x 90 cm) | Column | 40MPa | Concrete Rectangular | 900 | 900 | 8100 | 3125 | 2.53 | 6192.66 | G300E | 155420833.33 | 1219.49 | G300E | 0 | 0
3276 | Story9 | C39 | 40 MPa RC Column (90 cm x 90 cm) | Column | 40MPa | Concrete Rectangular | 900 | 900 | 8100 | 3125 | 2.53 | 6192.66 | G300E | 166161458.33 | 1303.76 | G300E | 0 | 0
3277 | Story9 | C4 | 40 MPa RC Column (90 cm x 90 cm) | Column | 40MPa | Concrete Rectangular | 900 | 900 | 8100 | 3125 | 2.53 | 6192.66 | G300E | 125533333.33 | 984.98 | G300E | 0 | 0
3278 | Story9 | C40 | 40 MPa RC Column (90 cm x 90 cm) | Column | 40MPa | Concrete Rectangular | 900 | 900 | 8100 | 3125 | 2.53 | 6192.66 | G300E | 120844791.67 | 948.19 | G300E | 0 | 0
3279 | Story9 | C41 | 40 MPa RC Column (90 cm x 90 cm) | Column | 40MPa | Concrete Rectangular | 900 | 900 | 8100 | 3125 | 2.53 | 6192.66 | G300E | 127094791.67 | 997.23 | G300E | 0 | 0
3280 | Story9 | C42 | 40 MPa RC Column (90 cm x 90 cm) | Column | 40MPa | Concrete Rectangular | 900 | 900 | 8100 | 3125 | 2.53 | 6192.66 | G300E | 115116666.67 | 903.25 | G300E | 0 | 0
3281 | Story9 | C43 | 40 MPa RC Column (90 cm x 90 cm) | Column | 40MPa | Concrete Rectangular | 900 | 900 | 8100 | 3125 | 2.53 | 6192.66 | G300E | 112777678.57 | 884.9 | G300E | 0 | 0
3282 | Story9 | C44 | 40 MPa RC Column (90 cm x 90 cm) | Column | 40MPa | Concrete Rectangular | 900 | 900 | 8100 | 3125 | 2.53 | 6192.66 | G300E | 125603125 | 985.53 | G300E | 0 | 0
3283 | Story9 | C45 | 40 MPa RC Column (90 cm x 90 cm) | Column | 40MPa | Concrete Rectangular | 900 | 900 | 8100 | 3125 | 2.53 | 6192.66 | G300E | 125584375 | 985.38 | G300E | 0 | 0
3284 | Story9 | C46 | 40 MPa RC Column (90 cm x 90 cm) | Column | 40MPa | Concrete Rectangular | 900 | 900 | 8100 | 3125 | 2.53 | 6192.66 | G300E | 112777678.57 | 884.9 | G300E | 0 | 0
3285 | Story9 | C47 | 40 MPa RC Column (90 cm x 90 cm) | Column | 40MPa | Concrete Rectangular | 900 | 900 | 8100 | 3125 | 2.53 | 6192.66 | G300E | 114955208.33 | 901.98 | G300E | 0 | 0
3286 | Story9 | C48 | 40 MPa RC Column (90 cm x 90 cm) | Column | 40MPa | Concrete Rectangular | 900 | 900 | 8100 | 3125 | 2.53 | 6192.66 | G300E | 125995833.33 | 988.61 | G300E | 0 | 0
3287 | Story9 | C5 | 40 MPa RC Column (90 cm x 90 cm) | Column | 40MPa | Concrete Rectangular | 900 | 900 | 8100 | 3125 | 2.53 | 6192.66 | G300E | 125543750 | 985.06 | G300E | 0 | 0
3288 | Story9 | C6 | 40 MPa RC Column (90 cm x 90 cm) | Column | 40MPa | Concrete Rectangular | 900 | 900 | 8100 | 3125 | 2.53 | 6192.66 | G300E | 112769196.43 | 884.83 | G300E | 0 | 0
3289 | Story9 | C7 | 40 MPa RC Column (90 cm x 90 cm) | Column | 40MPa | Concrete Rectangular | 900 | 900 | 8100 | 3125 | 2.53 | 6192.66 | G300E | 114947916.67 | 901.92 | G300E | 0 | 0
3290 | Story9 | C8 | 40 MPa RC Column (90 cm x 90 cm) | Column | 40MPa | Concrete Rectangular | 900 | 900 | 8100 | 3125 | 2.53 | 6192.66 | G300E | 125992708.33 | 988.59 | G300E | 0 | 0
3291 | Story9 | C9 | 40 MPa RC Column (90 cm x 90 cm) | Column | 40MPa | Concrete Rectangular | 900 | 900 | 8100 | 3125 | 2.53 | 6192.66 | G300E | 121340625 | 952.08 | G300E | 0 | 0

## Walls
| Story | Label | Section | Structural_Element_Type | Material | Width_(mm) | Depth_(mm) | Area_(cm^2) | Length_(mm) | Volume_(m^3) | Mass_(kg) | Long._Rebar_Material | Long._Rebar_Volume_(mm^3) | Long._Rebar_Mass_(kg) | Tran._Rebar_Material | Tran._Rebar_Volume_(mm^3) | Tran._Rebar_Mass_(kg)
0 | Story1 | P1 | RC Wall - 500 mm | Wall | 40MPa | 7200 | 500 | 36000 | 3500 | 12.6 | 30825.69 | G300E | 625590000 | 4908.61 | G300E | 31500000 | 247.16
1 | Story1 | P2 | RC Wall - 500 mm | Wall | 40MPa | 7200 | 500 | 36000 | 3500 | 12.6 | 30825.69 | G300E | 625590000 | 4908.61 | G300E | 31500000 | 247.16
2 | Story1 | P3 | RC Wall - 500 mm | Wall | 40MPa | 4800 | 500 | 24000 | 3500 | 8.4 | 20550.46 | G300E | 417060000 | 3272.41 | G300E | 21000000 | 164.77
3 | Story1 | P4 | RC Wall - 500 mm | Wall | 40MPa | 4800 | 500 | 24000 | 3500 | 8.4 | 20550.46 | G300E | 417060000 | 3272.41 | G300E | 21000000 | 164.77
4 | Story10 | P1 | RC Wall - 500 mm | Wall | 40MPa | 7200 | 500 | 36000 | 3500 | 12.6 | 30825.69 | G300E | 495180000 | 3885.37 | G300E | 31500000 | 247.16
5 | Story10 | P2 | RC Wall - 500 mm | Wall | 40MPa | 7200 | 500 | 36000 | 3500 | 12.6 | 30825.69 | G300E | 495180000 | 3885.37 | G300E | 31500000 | 247.16
6 | Story10 | P3 | RC Wall - 500 mm | Wall | 40MPa | 4800 | 500 | 24000 | 3500 | 8.4 | 20550.46 | G300E | 330120000 | 2590.24 | G300E | 21000000 | 164.77
7 | Story10 | P4 | RC Wall - 500 mm | Wall | 40MPa | 4800 | 500 | 24000 | 3500 | 8.4 | 20550.46 | G300E | 330120000 | 2590.24 | G300E | 21000000 | 164.77
8 | Story11 | P1 | RC Wall - 500 mm | Wall | 40MPa | 7200 | 500 | 36000 | 3500 | 12.6 | 30825.69 | G300E | 478800000 | 3756.84 | G300E | 31500000 | 247.16
9 | Story11 | P2 | RC Wall - 500 mm | Wall | 40MPa | 7200 | 500 | 36000 | 3500 | 12.6 | 30825.69 | G300E | 478800000 | 3756.84 | G300E | 31500000 | 247.16
10 | Story11 | P3 | RC Wall - 500 mm | Wall | 40MPa | 4800 | 500 | 24000 | 3500 | 8.4 | 20550.46 | G300E | 319200000 | 2504.56 | G300E | 21000000 | 164.77
11 | Story11 | P4 | RC Wall - 500 mm | Wall | 40MPa | 4800 | 500 | 24000 | 3500 | 8.4 | 20550.46 | G300E | 319200000 | 2504.56 | G300E | 21000000 | 164.77
12 | Story12 | P1 | RC Wall - 500 mm | Wall | 40MPa | 7200 | 500 | 36000 | 3500 | 12.6 | 30825.69 | G300E | 462420000 | 3628.32 | G300E | 31500000 | 247.16
13 | Story12 | P2 | RC Wall - 500 mm | Wall | 40MPa | 7200 | 500 | 36000 | 3500 | 12.6 | 30825.69 | G300E | 462420000 | 3628.32 | G300E | 31500000 | 247.16
14 | Story12 | P3 | RC Wall - 500 mm | Wall | 40MPa | 4800 | 500 | 24000 | 3500 | 8.4 | 20550.46 | G300E | 307860000 | 2415.58 | G300E | 21000000 | 164.77
15 | Story12 | P4 | RC Wall - 500 mm | Wall | 40MPa | 4800 | 500 | 24000 | 3500 | 8.4 | 20550.46 | G300E | 307440000 | 2412.29 | G300E | 21000000 | 164.77
16 | Story13 | P1 | RC Wall - 500 mm | Wall | 40MPa | 7200 | 500 | 36000 | 3500 | 12.6 | 30825.69 | G300E | 444780000 | 3489.91 | G300E | 31500000 | 247.16
17 | Story13 | P2 | RC Wall - 500 mm | Wall | 40MPa | 7200 | 500 | 36000 | 3500 | 12.6 | 30825.69 | G300E | 444780000 | 3489.91 | G300E | 31500000 | 247.16
18 | Story13 | P3 | RC Wall - 500 mm | Wall | 40MPa | 4800 | 500 | 24000 | 3500 | 8.4 | 20550.46 | G300E | 296520000 | 2326.61 | G300E | 21000000 | 164.77
19 | Story13 | P4 | RC Wall - 500 mm | Wall | 40MPa | 4800 | 500 | 24000 | 3500 | 8.4 | 20550.46 | G300E | 295680000 | 2320.01 | G300E | 21000000 | 164.77
20 | Story14 | P1 | RC Wall - 500 mm | Wall | 40MPa | 7200 | 500 | 36000 | 3500 | 12.6 | 30825.69 | G300E | 426510000 | 3346.56 | G300E | 31500000 | 247.16
21 | Story14 | P2 | RC Wall - 500 mm | Wall | 40MPa | 7200 | 500 | 36000 | 3500 | 12.6 | 30825.69 | G300E | 426510000 | 3346.56 | G300E | 31500000 | 247.16
22 | Story14 | P3 | RC Wall - 500 mm | Wall | 40MPa | 4800 | 500 | 24000 | 3500 | 8.4 | 20550.46 | G300E | 284340000 | 2231.04 | G300E | 21000000 | 164.77
23 | Story14 | P4 | RC Wall - 500 mm | Wall | 40MPa | 4800 | 500 | 24000 | 3500 | 8.4 | 20550.46 | G300E | 283500000 | 2224.45 | G300E | 21000000 | 164.77
24 | Story15 | P1 | RC Wall - 500 mm | Wall | 40MPa | 7200 | 500 | 36000 | 3500 | 12.6 | 30825.69 | G300E | 407610000 | 3198.26 | G300E | 31500000 | 247.16
25 | Story15 | P2 | RC Wall - 500 mm | Wall | 40MPa | 7200 | 500 | 36000 | 3500 | 12.6 | 30825.69 | G300E | 407610000 | 3198.26 | G300E | 31500000 | 247.16
26 | Story15 | P3 | RC Wall - 500 mm | Wall | 40MPa | 4800 | 500 | 24000 | 3500 | 8.4 | 20550.46 | G300E | 271740000 | 2132.17 | G300E | 21000000 | 164.77
27 | Story15 | P4 | RC Wall - 500 mm | Wall | 40MPa | 4800 | 500 | 24000 | 3500 | 8.4 | 20550.46 | G300E | 271320000 | 2128.88 | G300E | 21000000 | 164.77
28 | Story16 | P1 | RC Wall - 500 mm | Wall | 40MPa | 7200 | 500 | 36000 | 3500 | 12.6 | 30825.69 | G300E | 390600000 | 3064.79 | G300E | 31500000 | 247.16
29 | Story16 | P2 | RC Wall - 500 mm | Wall | 40MPa | 7200 | 500 | 36000 | 3500 | 12.6 | 30825.69 | G300E | 390600000 | 3064.79 | G300E | 31500000 | 247.16
30 | Story16 | P3 | RC Wall - 500 mm | Wall | 40MPa | 4800 | 500 | 24000 | 3500 | 8.4 | 20550.46 | G300E | 259980000 | 2039.9 | G300E | 21000000 | 164.77
31 | Story16 | P4 | RC Wall - 500 mm | Wall | 40MPa | 4800 | 500 | 24000 | 3500 | 8.4 | 20550.46 | G300E | 259560000 | 2036.6 | G300E | 21000000 | 164.77
32 | Story17 | P1 | RC Wall - 500 mm | Wall | 40MPa | 7200 | 500 | 36000 | 3500 | 12.6 | 30825.69 | G300E | 372960000 | 2926.38 | G300E | 31500000 | 247.16
33 | Story17 | P2 | RC Wall - 500 mm | Wall | 40MPa | 7200 | 500 | 36000 | 3500 | 12.6 | 30825.69 | G300E | 372960000 | 2926.38 | G300E | 31500000 | 247.16
34 | Story17 | P3 | RC Wall - 500 mm | Wall | 40MPa | 4800 | 500 | 24000 | 3500 | 8.4 | 20550.46 | G300E | 248220000 | 1947.63 | G300E | 21000000 | 164.77
35 | Story17 | P4 | RC Wall - 500 mm | Wall | 40MPa | 4800 | 500 | 24000 | 3500 | 8.4 | 20550.46 | G300E | 247800000 | 1944.33 | G300E | 21000000 | 164.77
36 | Story18 | P1 | RC Wall - 500 mm | Wall | 40MPa | 7200 | 500 | 36000 | 3500 | 12.6 | 30825.69 | G300E | 354060000 | 2778.09 | G300E | 31500000 | 247.16
37 | Story18 | P2 | RC Wall - 500 mm | Wall | 40MPa | 7200 | 500 | 36000 | 3500 | 12.6 | 30825.69 | G300E | 354060000 | 2778.09 | G300E | 31500000 | 247.16
38 | Story18 | P3 | RC Wall - 500 mm | Wall | 40MPa | 4800 | 500 | 24000 | 3500 | 8.4 | 20550.46 | G300E | 236040000 | 1852.06 | G300E | 21000000 | 164.77
39 | Story18 | P4 | RC Wall - 500 mm | Wall | 40MPa | 4800 | 500 | 24000 | 3500 | 8.4 | 20550.46 | G300E | 235200000 | 1845.47 | G300E | 21000000 | 164.77
40 | Story19 | P1 | RC Wall - 500 mm | Wall | 40MPa | 7200 | 500 | 36000 | 3500 | 12.6 | 30825.69 | G300E | 335790000 | 2634.73 | G300E | 31500000 | 247.16
41 | Story19 | P2 | RC Wall - 500 mm | Wall | 40MPa | 7200 | 500 | 36000 | 3500 | 12.6 | 30825.69 | G300E | 335790000 | 2634.73 | G300E | 31500000 | 247.16
42 | Story19 | P3 | RC Wall - 500 mm | Wall | 40MPa | 4800 | 500 | 24000 | 3500 | 8.4 | 20550.46 | G300E | 223440000 | 1753.19 | G300E | 21000000 | 164.77
43 | Story19 | P4 | RC Wall - 500 mm | Wall | 40MPa | 4800 | 500 | 24000 | 3500 | 8.4 | 20550.46 | G300E | 222600000 | 1746.6 | G300E | 21000000 | 164.77
44 | Story2 | P1 | RC Wall - 500 mm | Wall | 40MPa | 7200 | 500 | 36000 | 3500 | 12.6 | 30825.69 | G300E | 612990000 | 4809.75 | G300E | 31500000 | 247.16
45 | Story2 | P2 | RC Wall - 500 mm | Wall | 40MPa | 7200 | 500 | 36000 | 3500 | 12.6 | 30825.69 | G300E | 612990000 | 4809.75 | G300E | 31500000 | 247.16
46 | Story2 | P3 | RC Wall - 500 mm | Wall | 40MPa | 4800 | 500 | 24000 | 3500 | 8.4 | 20550.46 | G300E | 408240000 | 3203.2 | G300E | 21000000 | 164.77
47 | Story2 | P4 | RC Wall - 500 mm | Wall | 40MPa | 4800 | 500 | 24000 | 3500 | 8.4 | 20550.46 | G300E | 408660000 | 3206.5 | G300E | 21000000 | 164.77
48 | Story20 | P1 | RC Wall - 500 mm | Wall | 40MPa | 7200 | 500 | 36000 | 3500 | 12.6 | 30825.69 | G300E | 315630000 | 2476.55 | G300E | 31500000 | 247.16
49 | Story20 | P2 | RC Wall - 500 mm | Wall | 40MPa | 7200 | 500 | 36000 | 3500 | 12.6 | 30825.69 | G300E | 315630000 | 2476.55 | G300E | 31500000 | 247.16
50 | Story20 | P3 | RC Wall - 500 mm | Wall | 40MPa | 4800 | 500 | 24000 | 3500 | 8.4 | 20550.46 | G300E | 210420000 | 1651.03 | G300E | 21000000 | 164.77
51 | Story20 | P4 | RC Wall - 500 mm | Wall | 40MPa | 4800 | 500 | 24000 | 3500 | 8.4 | 20550.46 | G300E | 209580000 | 1644.44 | G300E | 21000000 | 164.77
52 | Story21 | P1 | RC Wall - 500 mm | Wall | 40MPa | 7200 | 500 | 36000 | 3500 | 12.6 | 30825.69 | G300E | 297360000 | 2333.2 | G300E | 31500000 | 247.16
53 | Story21 | P2 | RC Wall - 500 mm | Wall | 40MPa | 7200 | 500 | 36000 | 3500 | 12.6 | 30825.69 | G300E | 297360000 | 2333.2 | G300E | 31500000 | 247.16
54 | Story21 | P3 | RC Wall - 500 mm | Wall | 40MPa | 4800 | 500 | 24000 | 3500 | 8.4 | 20550.46 | G300E | 197400000 | 1548.87 | G300E | 21000000 | 164.77
55 | Story21 | P4 | RC Wall - 500 mm | Wall | 40MPa | 4800 | 500 | 24000 | 3500 | 8.4 | 20550.46 | G300E | 197400000 | 1548.87 | G300E | 21000000 | 164.77
56 | Story22 | P1 | RC Wall - 500 mm | Wall | 40MPa | 7200 | 500 | 36000 | 3500 | 12.6 | 30825.69 | G300E | 277830000 | 2179.96 | G300E | 31500000 | 247.16
57 | Story22 | P2 | RC Wall - 500 mm | Wall | 40MPa | 7200 | 500 | 36000 | 3500 | 12.6 | 30825.69 | G300E | 277830000 | 2179.96 | G300E | 31500000 | 247.16
58 | Story22 | P3 | RC Wall - 500 mm | Wall | 40MPa | 4800 | 500 | 24000 | 3500 | 8.4 | 20550.46 | G300E | 184800000 | 1450.01 | G300E | 21000000 | 164.77
59 | Story22 | P4 | RC Wall - 500 mm | Wall | 40MPa | 4800 | 500 | 24000 | 3500 | 8.4 | 20550.46 | G300E | 184800000 | 1450.01 | G300E | 21000000 | 164.77
60 | Story23 | P1 | RC Wall - 500 mm | Wall | 40MPa | 7200 | 500 | 36000 | 3500 | 12.6 | 30825.69 | G300E | 258300000 | 2026.72 | G300E | 31500000 | 247.16
61 | Story23 | P2 | RC Wall - 500 mm | Wall | 40MPa | 7200 | 500 | 36000 | 3500 | 12.6 | 30825.69 | G300E | 258300000 | 2026.72 | G300E | 31500000 | 247.16
62 | Story23 | P3 | RC Wall - 500 mm | Wall | 40MPa | 4800 | 500 | 24000 | 3500 | 8.4 | 20550.46 | G300E | 171360000 | 1344.55 | G300E | 21000000 | 164.77
63 | Story23 | P4 | RC Wall - 500 mm | Wall | 40MPa | 4800 | 500 | 24000 | 3500 | 8.4 | 20550.46 | G300E | 171360000 | 1344.55 | G300E | 21000000 | 164.77
64 | Story24 | P1 | RC Wall - 500 mm | Wall | 40MPa | 7200 | 500 | 36000 | 3500 | 12.6 | 30825.69 | G300E | 237510000 | 1863.59 | G300E | 31500000 | 247.16
65 | Story24 | P2 | RC Wall - 500 mm | Wall | 40MPa | 7200 | 500 | 36000 | 3500 | 12.6 | 30825.69 | G300E | 237510000 | 1863.59 | G300E | 31500000 | 247.16
66 | Story24 | P3 | RC Wall - 500 mm | Wall | 40MPa | 4800 | 500 | 24000 | 3500 | 8.4 | 20550.46 | G300E | 157500000 | 1235.8 | G300E | 21000000 | 164.77
67 | Story24 | P4 | RC Wall - 500 mm | Wall | 40MPa | 4800 | 500 | 24000 | 3500 | 8.4 | 20550.46 | G300E | 157500000 | 1235.8 | G300E | 21000000 | 164.77
68 | Story25 | P1 | RC Wall - 500 mm | Wall | 40MPa | 7200 | 500 | 36000 | 3500 | 12.6 | 30825.69 | G300E | 217980000 | 1710.35 | G300E | 31500000 | 247.16
69 | Story25 | P2 | RC Wall - 500 mm | Wall | 40MPa | 7200 | 500 | 36000 | 3500 | 12.6 | 30825.69 | G300E | 217350000 | 1705.41 | G300E | 31500000 | 247.16
70 | Story25 | P3 | RC Wall - 500 mm | Wall | 40MPa | 4800 | 500 | 24000 | 3500 | 8.4 | 20550.46 | G300E | 144480000 | 1133.64 | G300E | 21000000 | 164.77
71 | Story25 | P4 | RC Wall - 500 mm | Wall | 40MPa | 4800 | 500 | 24000 | 3500 | 8.4 | 20550.46 | G300E | 144480000 | 1133.64 | G300E | 21000000 | 164.77
72 | Story26 | P1 | RC Wall - 500 mm | Wall | 40MPa | 7200 | 500 | 36000 | 3500 | 12.6 | 30825.69 | G300E | 196560000 | 1542.28 | G300E | 31500000 | 247.16
73 | Story26 | P2 | RC Wall - 500 mm | Wall | 40MPa | 7200 | 500 | 36000 | 3500 | 12.6 | 30825.69 | G300E | 196560000 | 1542.28 | G300E | 31500000 | 247.16
74 | Story26 | P3 | RC Wall - 500 mm | Wall | 40MPa | 4800 | 500 | 24000 | 3500 | 8.4 | 20550.46 | G300E | 130200000 | 1021.6 | G300E | 21000000 | 164.77
75 | Story26 | P4 | RC Wall - 500 mm | Wall | 40MPa | 4800 | 500 | 24000 | 3500 | 8.4 | 20550.46 | G300E | 130620000 | 1024.89 | G300E | 21000000 | 164.77
76 | Story27 | P1 | RC Wall - 500 mm | Wall | 40MPa | 7200 | 500 | 36000 | 3500 | 12.6 | 30825.69 | G300E | 175140000 | 1374.21 | G300E | 31500000 | 247.16
77 | Story27 | P2 | RC Wall - 500 mm | Wall | 40MPa | 7200 | 500 | 36000 | 3500 | 12.6 | 30825.69 | G300E | 175140000 | 1374.21 | G300E | 31500000 | 247.16
78 | Story27 | P3 | RC Wall - 500 mm | Wall | 40MPa | 4800 | 500 | 24000 | 3500 | 8.4 | 20550.46 | G300E | 115920000 | 909.55 | G300E | 21000000 | 164.77
79 | Story27 | P4 | RC Wall - 500 mm | Wall | 40MPa | 4800 | 500 | 24000 | 3500 | 8.4 | 20550.46 | G300E | 115920000 | 909.55 | G300E | 21000000 | 164.77
80 | Story28 | P1 | RC Wall - 500 mm | Wall | 40MPa | 7200 | 500 | 36000 | 3500 | 12.6 | 30825.69 | G300E | 153720000 | 1206.14 | G300E | 31500000 | 247.16
81 | Story28 | P2 | RC Wall - 500 mm | Wall | 40MPa | 7200 | 500 | 36000 | 3500 | 12.6 | 30825.69 | G300E | 153720000 | 1206.14 | G300E | 31500000 | 247.16
82 | Story28 | P3 | RC Wall - 500 mm | Wall | 40MPa | 4800 | 500 | 24000 | 3500 | 8.4 | 20550.46 | G300E | 101640000 | 797.51 | G300E | 21000000 | 164.77
83 | Story28 | P4 | RC Wall - 500 mm | Wall | 40MPa | 4800 | 500 | 24000 | 3500 | 8.4 | 20550.46 | G300E | 101640000 | 797.51 | G300E | 21000000 | 164.77
84 | Story29 | P1 | RC Wall - 500 mm | Wall | 40MPa | 7200 | 500 | 36000 | 3500 | 12.6 | 30825.69 | G300E | 132300000 | 1038.07 | G300E | 31500000 | 247.16
85 | Story29 | P2 | RC Wall - 500 mm | Wall | 40MPa | 7200 | 500 | 36000 | 3500 | 12.6 | 30825.69 | G300E | 132300000 | 1038.07 | G300E | 31500000 | 247.16
86 | Story29 | P3 | RC Wall - 500 mm | Wall | 40MPa | 4800 | 500 | 24000 | 3500 | 8.4 | 20550.46 | G300E | 86940000 | 682.16 | G300E | 21000000 | 164.77
87 | Story29 | P4 | RC Wall - 500 mm | Wall | 40MPa | 4800 | 500 | 24000 | 3500 | 8.4 | 20550.46 | G300E | 86940000 | 682.16 | G300E | 21000000 | 164.77
88 | Story3 | P1 | RC Wall - 500 mm | Wall | 40MPa | 7200 | 500 | 36000 | 3500 | 12.6 | 30825.69 | G300E | 599130000 | 4701 | G300E | 31500000 | 247.16
89 | Story3 | P2 | RC Wall - 500 mm | Wall | 40MPa | 7200 | 500 | 36000 | 3500 | 12.6 | 30825.69 | G300E | 599130000 | 4701 | G300E | 31500000 | 247.16
90 | Story3 | P3 | RC Wall - 500 mm | Wall | 40MPa | 4800 | 500 | 24000 | 3500 | 8.4 | 20550.46 | G300E | 399420000 | 3134 | G300E | 21000000 | 164.77
91 | Story3 | P4 | RC Wall - 500 mm | Wall | 40MPa | 4800 | 500 | 24000 | 3500 | 8.4 | 20550.46 | G300E | 399420000 | 3134 | G300E | 21000000 | 164.77
92 | Story30 | P1 | RC Wall - 500 mm | Wall | 40MPa | 7200 | 500 | 36000 | 3500 | 12.6 | 30825.69 | G300E | 108990000 | 855.18 | G300E | 31500000 | 247.16
93 | Story30 | P2 | RC Wall - 500 mm | Wall | 40MPa | 7200 | 500 | 36000 | 3500 | 12.6 | 30825.69 | G300E | 108990000 | 855.18 | G300E | 31500000 | 247.16
94 | Story30 | P3 | RC Wall - 500 mm | Wall | 40MPa | 4800 | 500 | 24000 | 3500 | 8.4 | 20550.46 | G300E | 71400000 | 560.23 | G300E | 21000000 | 164.77
95 | Story30 | P4 | RC Wall - 500 mm | Wall | 40MPa | 4800 | 500 | 24000 | 3500 | 8.4 | 20550.46 | G300E | 71820000 | 563.53 | G300E | 21000000 | 164.77
96 | Story31 | P1 | RC Wall - 500 mm | Wall | 40MPa | 7200 | 500 | 36000 | 3500 | 12.6 | 30825.69 | G300E | 88200000 | 692.05 | G300E | 31500000 | 247.16
97 | Story31 | P2 | RC Wall - 500 mm | Wall | 40MPa | 7200 | 500 | 36000 | 3500 | 12.6 | 30825.69 | G300E | 88200000 | 692.05 | G300E | 31500000 | 247.16
98 | Story31 | P3 | RC Wall - 500 mm | Wall | 40MPa | 4800 | 500 | 24000 | 3500 | 8.4 | 20550.46 | G300E | 57540000 | 451.48 | G300E | 21000000 | 164.77
99 | Story31 | P4 | RC Wall - 500 mm | Wall | 40MPa | 4800 | 500 | 24000 | 3500 | 8.4 | 20550.46 | G300E | 57540000 | 451.48 | G300E | 21000000 | 164.77
100 | Story32 | P1 | RC Wall - 500 mm | Wall | 40MPa | 7200 | 500 | 36000 | 3500 | 12.6 | 30825.69 | G300E | 63630000 | 499.26 | G300E | 31500000 | 247.16
101 | Story32 | P2 | RC Wall - 500 mm | Wall | 40MPa | 7200 | 500 | 36000 | 3500 | 12.6 | 30825.69 | G300E | 63630000 | 499.26 | G300E | 31500000 | 247.16
102 | Story32 | P3 | RC Wall - 500 mm | Wall | 40MPa | 4800 | 500 | 24000 | 3500 | 8.4 | 20550.46 | G300E | 40740000 | 319.66 | G300E | 21000000 | 164.77
103 | Story32 | P4 | RC Wall - 500 mm | Wall | 40MPa | 4800 | 500 | 24000 | 3500 | 8.4 | 20550.46 | G300E | 40740000 | 319.66 | G300E | 21000000 | 164.77
104 | Story33 | P1 | RC Wall - 500 mm | Wall | 40MPa | 7200 | 500 | 36000 | 3500 | 12.6 | 30825.69 | G300E | 37170000 | 291.65 | G300E | 31500000 | 247.16
105 | Story33 | P2 | RC Wall - 500 mm | Wall | 40MPa | 7200 | 500 | 36000 | 3500 | 12.6 | 30825.69 | G300E | 37170000 | 291.65 | G300E | 31500000 | 247.16
106 | Story33 | P3 | RC Wall - 500 mm | Wall | 40MPa | 4800 | 500 | 24000 | 3500 | 8.4 | 20550.46 | G300E | 23520000 | 184.55 | G300E | 21000000 | 164.77
107 | Story33 | P4 | RC Wall - 500 mm | Wall | 40MPa | 4800 | 500 | 24000 | 3500 | 8.4 | 20550.46 | G300E | 23520000 | 184.55 | G300E | 21000000 | 164.77
108 | Story34 | P1 | RC Wall - 500 mm | Wall | 40MPa | 7200 | 500 | 36000 | 3500 | 12.6 | 30825.69 | G300E | 31500000 | 247.16 | G300E | 31500000 | 247.16
109 | Story34 | P2 | RC Wall - 500 mm | Wall | 40MPa | 7200 | 500 | 36000 | 3500 | 12.6 | 30825.69 | G300E | 31500000 | 247.16 | G300E | 31500000 | 247.16
110 | Story34 | P3 | RC Wall - 500 mm | Wall | 40MPa | 4800 | 500 | 24000 | 3500 | 8.4 | 20550.46 | G300E | 21000000 | 164.77 | G300E | 21000000 | 164.77
111 | Story34 | P4 | RC Wall - 500 mm | Wall | 40MPa | 4800 | 500 | 24000 | 3500 | 8.4 | 20550.46 | G300E | 21000000 | 164.77 | G300E | 21000000 | 164.77
112 | Story35 | P1 | RC Wall - 500 mm | Wall | 40MPa | 7200 | 500 | 36000 | 3500 | 12.6 | 30825.69 | G300E | 31500000 | 247.16 | G300E | 31500000 | 247.16
113 | Story35 | P2 | RC Wall - 500 mm | Wall | 40MPa | 7200 | 500 | 36000 | 3500 | 12.6 | 30825.69 | G300E | 31500000 | 247.16 | G300E | 31500000 | 247.16
114 | Story35 | P3 | RC Wall - 500 mm | Wall | 40MPa | 4800 | 500 | 24000 | 3500 | 8.4 | 20550.46 | G300E | 21000000 | 164.77 | G300E | 21000000 | 164.77
115 | Story35 | P4 | RC Wall - 500 mm | Wall | 40MPa | 4800 | 500 | 24000 | 3500 | 8.4 | 20550.46 | G300E | 21000000 | 164.77 | G300E | 21000000 | 164.77
116 | Story36 | P1 | RC Wall - 500 mm | Wall | 40MPa | 7200 | 500 | 36000 | 3500 | 12.6 | 30825.69 | G300E | 31500000 | 247.16 | G300E | 31500000 | 247.16
117 | Story36 | P2 | RC Wall - 500 mm | Wall | 40MPa | 7200 | 500 | 36000 | 3500 | 12.6 | 30825.69 | G300E | 31500000 | 247.16 | G300E | 31500000 | 247.16
118 | Story36 | P3 | RC Wall - 500 mm | Wall | 40MPa | 4800 | 500 | 24000 | 3500 | 8.4 | 20550.46 | G300E | 21000000 | 164.77 | G300E | 21000000 | 164.77
119 | Story36 | P4 | RC Wall - 500 mm | Wall | 40MPa | 4800 | 500 | 24000 | 3500 | 8.4 | 20550.46 | G300E | 21000000 | 164.77 | G300E | 21000000 | 164.77
120 | Story37 | P1 | RC Wall - 500 mm | Wall | 40MPa | 7200 | 500 | 36000 | 3500 | 12.6 | 30825.69 | G300E | 31500000 | 247.16 | G300E | 31500000 | 247.16
121 | Story37 | P2 | RC Wall - 500 mm | Wall | 40MPa | 7200 | 500 | 36000 | 3500 | 12.6 | 30825.69 | G300E | 31500000 | 247.16 | G300E | 31500000 | 247.16
122 | Story37 | P3 | RC Wall - 500 mm | Wall | 40MPa | 4800 | 500 | 24000 | 3500 | 8.4 | 20550.46 | G300E | 21000000 | 164.77 | G300E | 21000000 | 164.77
123 | Story37 | P4 | RC Wall - 500 mm | Wall | 40MPa | 4800 | 500 | 24000 | 3500 | 8.4 | 20550.46 | G300E | 21000000 | 164.77 | G300E | 21000000 | 164.77
124 | Story38 | P1 | RC Wall - 500 mm | Wall | 40MPa | 7200 | 500 | 36000 | 3500 | 12.6 | 30825.69 | G300E | 31500000 | 247.16 | G300E | 31500000 | 247.16
125 | Story38 | P2 | RC Wall - 500 mm | Wall | 40MPa | 7200 | 500 | 36000 | 3500 | 12.6 | 30825.69 | G300E | 31500000 | 247.16 | G300E | 31500000 | 247.16
126 | Story38 | P3 | RC Wall - 500 mm | Wall | 40MPa | 4800 | 500 | 24000 | 3500 | 8.4 | 20550.46 | G300E | 21000000 | 164.77 | G300E | 21000000 | 164.77
127 | Story38 | P4 | RC Wall - 500 mm | Wall | 40MPa | 4800 | 500 | 24000 | 3500 | 8.4 | 20550.46 | G300E | 21000000 | 164.77 | G300E | 21000000 | 164.77
128 | Story39 | P1 | RC Wall - 500 mm | Wall | 40MPa | 7200 | 500 | 36000 | 3500 | 12.6 | 30825.69 | G300E | 31500000 | 247.16 | G300E | 31500000 | 247.16
129 | Story39 | P2 | RC Wall - 500 mm | Wall | 40MPa | 7200 | 500 | 36000 | 3500 | 12.6 | 30825.69 | G300E | 31500000 | 247.16 | G300E | 31500000 | 247.16
130 | Story39 | P3 | RC Wall - 500 mm | Wall | 40MPa | 4800 | 500 | 24000 | 3500 | 8.4 | 20550.46 | G300E | 21000000 | 164.77 | G300E | 21000000 | 164.77
131 | Story39 | P4 | RC Wall - 500 mm | Wall | 40MPa | 4800 | 500 | 24000 | 3500 | 8.4 | 20550.46 | G300E | 21000000 | 164.77 | G300E | 21000000 | 164.77
132 | Story4 | P1 | RC Wall - 500 mm | Wall | 40MPa | 7200 | 500 | 36000 | 3500 | 12.6 | 30825.69 | G300E | 585270000 | 4592.25 | G300E | 31500000 | 247.16
133 | Story4 | P2 | RC Wall - 500 mm | Wall | 40MPa | 7200 | 500 | 36000 | 3500 | 12.6 | 30825.69 | G300E | 585270000 | 4592.25 | G300E | 31500000 | 247.16
134 | Story4 | P3 | RC Wall - 500 mm | Wall | 40MPa | 4800 | 500 | 24000 | 3500 | 8.4 | 20550.46 | G300E | 390180000 | 3061.5 | G300E | 21000000 | 164.77
135 | Story4 | P4 | RC Wall - 500 mm | Wall | 40MPa | 4800 | 500 | 24000 | 3500 | 8.4 | 20550.46 | G300E | 390180000 | 3061.5 | G300E | 21000000 | 164.77
136 | Story40 | P1 | RC Wall - 500 mm | Wall | 40MPa | 7200 | 500 | 36000 | 3500 | 12.6 | 30825.69 | G300E | 31500000 | 247.16 | G300E | 31500000 | 247.16
137 | Story40 | P2 | RC Wall - 500 mm | Wall | 40MPa | 7200 | 500 | 36000 | 3500 | 12.6 | 30825.69 | G300E | 31500000 | 247.16 | G300E | 31500000 | 247.16
138 | Story40 | P3 | RC Wall - 500 mm | Wall | 40MPa | 4800 | 500 | 24000 | 3500 | 8.4 | 20550.46 | G300E | 21000000 | 164.77 | G300E | 21000000 | 164.77
139 | Story40 | P4 | RC Wall - 500 mm | Wall | 40MPa | 4800 | 500 | 24000 | 3500 | 8.4 | 20550.46 | G300E | 21000000 | 164.77 | G300E | 21000000 | 164.77
140 | Story41 | P1 | RC Wall - 500 mm | Wall | 40MPa | 7200 | 500 | 36000 | 3500 | 12.6 | 30825.69 | G300E | 31500000 | 247.16 | G300E | 31500000 | 247.16
141 | Story41 | P2 | RC Wall - 500 mm | Wall | 40MPa | 7200 | 500 | 36000 | 3500 | 12.6 | 30825.69 | G300E | 31500000 | 247.16 | G300E | 31500000 | 247.16
142 | Story41 | P3 | RC Wall - 500 mm | Wall | 40MPa | 4800 | 500 | 24000 | 3500 | 8.4 | 20550.46 | G300E | 21000000 | 164.77 | G300E | 21000000 | 164.77
143 | Story41 | P4 | RC Wall - 500 mm | Wall | 40MPa | 4800 | 500 | 24000 | 3500 | 8.4 | 20550.46 | G300E | 21000000 | 164.77 | G300E | 21000000 | 164.77
144 | Story42 | P1 | RC Wall - 500 mm | Wall | 40MPa | 7200 | 500 | 36000 | 3500 | 12.6 | 30825.69 | G300E | 31500000 | 247.16 | G300E | 31500000 | 247.16
145 | Story42 | P2 | RC Wall - 500 mm | Wall | 40MPa | 7200 | 500 | 36000 | 3500 | 12.6 | 30825.69 | G300E | 31500000 | 247.16 | G300E | 31500000 | 247.16
146 | Story42 | P3 | RC Wall - 500 mm | Wall | 40MPa | 4800 | 500 | 24000 | 3500 | 8.4 | 20550.46 | G300E | 21000000 | 164.77 | G300E | 21000000 | 164.77
147 | Story42 | P4 | RC Wall - 500 mm | Wall | 40MPa | 4800 | 500 | 24000 | 3500 | 8.4 | 20550.46 | G300E | 21000000 | 164.77 | G300E | 21000000 | 164.77
148 | Story43 | P1 | RC Wall - 500 mm | Wall | 40MPa | 7200 | 500 | 36000 | 3500 | 12.6 | 30825.69 | G300E | 31500000 | 247.16 | G300E | 31500000 | 247.16
149 | Story43 | P2 | RC Wall - 500 mm | Wall | 40MPa | 7200 | 500 | 36000 | 3500 | 12.6 | 30825.69 | G300E | 31500000 | 247.16 | G300E | 31500000 | 247.16
150 | Story43 | P3 | RC Wall - 500 mm | Wall | 40MPa | 4800 | 500 | 24000 | 3500 | 8.4 | 20550.46 | G300E | 21000000 | 164.77 | G300E | 21000000 | 164.77
151 | Story43 | P4 | RC Wall - 500 mm | Wall | 40MPa | 4800 | 500 | 24000 | 3500 | 8.4 | 20550.46 | G300E | 21000000 | 164.77 | G300E | 21000000 | 164.77
152 | Story44 | P1 | RC Wall - 500 mm | Wall | 40MPa | 7200 | 500 | 36000 | 3500 | 12.6 | 30825.69 | G300E | 31500000 | 247.16 | G300E | 31500000 | 247.16
153 | Story44 | P2 | RC Wall - 500 mm | Wall | 40MPa | 7200 | 500 | 36000 | 3500 | 12.6 | 30825.69 | G300E | 31500000 | 247.16 | G300E | 31500000 | 247.16
154 | Story44 | P3 | RC Wall - 500 mm | Wall | 40MPa | 4800 | 500 | 24000 | 3500 | 8.4 | 20550.46 | G300E | 21000000 | 164.77 | G300E | 21000000 | 164.77
155 | Story44 | P4 | RC Wall - 500 mm | Wall | 40MPa | 4800 | 500 | 24000 | 3500 | 8.4 | 20550.46 | G300E | 21000000 | 164.77 | G300E | 21000000 | 164.77
156 | Story45 | P1 | RC Wall - 500 mm | Wall | 40MPa | 7200 | 500 | 36000 | 3500 | 12.6 | 30825.69 | G300E | 31500000 | 247.16 | G300E | 31500000 | 247.16
157 | Story45 | P2 | RC Wall - 500 mm | Wall | 40MPa | 7200 | 500 | 36000 | 3500 | 12.6 | 30825.69 | G300E | 31500000 | 247.16 | G300E | 31500000 | 247.16
158 | Story45 | P3 | RC Wall - 500 mm | Wall | 40MPa | 4800 | 500 | 24000 | 3500 | 8.4 | 20550.46 | G300E | 21000000 | 164.77 | G300E | 21000000 | 164.77
159 | Story45 | P4 | RC Wall - 500 mm | Wall | 40MPa | 4800 | 500 | 24000 | 3500 | 8.4 | 20550.46 | G300E | 21000000 | 164.77 | G300E | 21000000 | 164.77
160 | Story46 | P1 | RC Wall - 500 mm | Wall | 40MPa | 7200 | 500 | 36000 | 3500 | 12.6 | 30825.69 | G300E | 31500000 | 247.16 | G300E | 31500000 | 247.16
161 | Story46 | P2 | RC Wall - 500 mm | Wall | 40MPa | 7200 | 500 | 36000 | 3500 | 12.6 | 30825.69 | G300E | 31500000 | 247.16 | G300E | 31500000 | 247.16
162 | Story46 | P3 | RC Wall - 500 mm | Wall | 40MPa | 4800 | 500 | 24000 | 3500 | 8.4 | 20550.46 | G300E | 21000000 | 164.77 | G300E | 21000000 | 164.77
163 | Story46 | P4 | RC Wall - 500 mm | Wall | 40MPa | 4800 | 500 | 24000 | 3500 | 8.4 | 20550.46 | G300E | 21000000 | 164.77 | G300E | 21000000 | 164.77
164 | Story47 | P1 | RC Wall - 500 mm | Wall | 40MPa | 7200 | 500 | 36000 | 3500 | 12.6 | 30825.69 | G300E | 31500000 | 247.16 | G300E | 31500000 | 247.16
165 | Story47 | P2 | RC Wall - 500 mm | Wall | 40MPa | 7200 | 500 | 36000 | 3500 | 12.6 | 30825.69 | G300E | 31500000 | 247.16 | G300E | 31500000 | 247.16
166 | Story47 | P3 | RC Wall - 500 mm | Wall | 40MPa | 4800 | 500 | 24000 | 3500 | 8.4 | 20550.46 | G300E | 21000000 | 164.77 | G300E | 21000000 | 164.77
167 | Story47 | P4 | RC Wall - 500 mm | Wall | 40MPa | 4800 | 500 | 24000 | 3500 | 8.4 | 20550.46 | G300E | 21000000 | 164.77 | G300E | 21000000 | 164.77
168 | Story48 | P1 | RC Wall - 500 mm | Wall | 40MPa | 7200 | 500 | 36000 | 3500 | 12.6 | 30825.69 | G300E | 31500000 | 247.16 | G300E | 31500000 | 247.16
169 | Story48 | P2 | RC Wall - 500 mm | Wall | 40MPa | 7200 | 500 | 36000 | 3500 | 12.6 | 30825.69 | G300E | 31500000 | 247.16 | G300E | 31500000 | 247.16
170 | Story48 | P3 | RC Wall - 500 mm | Wall | 40MPa | 4800 | 500 | 24000 | 3500 | 8.4 | 20550.46 | G300E | 21000000 | 164.77 | G300E | 21000000 | 164.77
171 | Story48 | P4 | RC Wall - 500 mm | Wall | 40MPa | 4800 | 500 | 24000 | 3500 | 8.4 | 20550.46 | G300E | 21000000 | 164.77 | G300E | 21000000 | 164.77
172 | Story49 | P1 | RC Wall - 500 mm | Wall | 40MPa | 7200 | 500 | 36000 | 3500 | 12.6 | 30825.69 | G300E | 31500000 | 247.16 | G300E | 31500000 | 247.16
173 | Story49 | P2 | RC Wall - 500 mm | Wall | 40MPa | 7200 | 500 | 36000 | 3500 | 12.6 | 30825.69 | G300E | 31500000 | 247.16 | G300E | 31500000 | 247.16
174 | Story49 | P3 | RC Wall - 500 mm | Wall | 40MPa | 4800 | 500 | 24000 | 3500 | 8.4 | 20550.46 | G300E | 21000000 | 164.77 | G300E | 21000000 | 164.77
175 | Story49 | P4 | RC Wall - 500 mm | Wall | 40MPa | 4800 | 500 | 24000 | 3500 | 8.4 | 20550.46 | G300E | 21000000 | 164.77 | G300E | 21000000 | 164.77
176 | Story5 | P1 | RC Wall - 500 mm | Wall | 40MPa | 7200 | 500 | 36000 | 3500 | 12.6 | 30825.69 | G300E | 571410000 | 4483.49 | G300E | 31500000 | 247.16
177 | Story5 | P2 | RC Wall - 500 mm | Wall | 40MPa | 7200 | 500 | 36000 | 3500 | 12.6 | 30825.69 | G300E | 571410000 | 4483.49 | G300E | 31500000 | 247.16
178 | Story5 | P3 | RC Wall - 500 mm | Wall | 40MPa | 4800 | 500 | 24000 | 3500 | 8.4 | 20550.46 | G300E | 380520000 | 2985.7 | G300E | 21000000 | 164.77
179 | Story5 | P4 | RC Wall - 500 mm | Wall | 40MPa | 4800 | 500 | 24000 | 3500 | 8.4 | 20550.46 | G300E | 380940000 | 2989 | G300E | 21000000 | 164.77
180 | Story50 | P1 | RC Wall - 500 mm | Wall | 40MPa | 7200 | 500 | 36000 | 3500 | 12.6 | 30825.69 | G300E | 31500000 | 247.16 | G300E | 31500000 | 247.16
181 | Story50 | P2 | RC Wall - 500 mm | Wall | 40MPa | 7200 | 500 | 36000 | 3500 | 12.6 | 30825.69 | G300E | 31500000 | 247.16 | G300E | 31500000 | 247.16
182 | Story50 | P3 | RC Wall - 500 mm | Wall | 40MPa | 4800 | 500 | 24000 | 3500 | 8.4 | 20550.46 | G300E | 21000000 | 164.77 | G300E | 21000000 | 164.77
183 | Story50 | P4 | RC Wall - 500 mm | Wall | 40MPa | 4800 | 500 | 24000 | 3500 | 8.4 | 20550.46 | G300E | 21000000 | 164.77 | G300E | 21000000 | 164.77
184 | Story51 | P1 | RC Wall - 500 mm | Wall | 40MPa | 7200 | 500 | 36000 | 3500 | 12.6 | 30825.69 | G300E | 31500000 | 247.16 | G300E | 31500000 | 247.16
185 | Story51 | P2 | RC Wall - 500 mm | Wall | 40MPa | 7200 | 500 | 36000 | 3500 | 12.6 | 30825.69 | G300E | 31500000 | 247.16 | G300E | 31500000 | 247.16
186 | Story51 | P3 | RC Wall - 500 mm | Wall | 40MPa | 4800 | 500 | 24000 | 3500 | 8.4 | 20550.46 | G300E | 21000000 | 164.77 | G300E | 21000000 | 164.77
187 | Story51 | P4 | RC Wall - 500 mm | Wall | 40MPa | 4800 | 500 | 24000 | 3500 | 8.4 | 20550.46 | G300E | 21000000 | 164.77 | G300E | 21000000 | 164.77
188 | Story52 | P1 | RC Wall - 500 mm | Wall | 40MPa | 7200 | 500 | 36000 | 3500 | 12.6 | 30825.69 | G300E | 31500000 | 247.16 | G300E | 31500000 | 247.16
189 | Story52 | P2 | RC Wall - 500 mm | Wall | 40MPa | 7200 | 500 | 36000 | 3500 | 12.6 | 30825.69 | G300E | 31500000 | 247.16 | G300E | 31500000 | 247.16
190 | Story52 | P3 | RC Wall - 500 mm | Wall | 40MPa | 4800 | 500 | 24000 | 3500 | 8.4 | 20550.46 | G300E | 21000000 | 164.77 | G300E | 21000000 | 164.77
191 | Story52 | P4 | RC Wall - 500 mm | Wall | 40MPa | 4800 | 500 | 24000 | 3500 | 8.4 | 20550.46 | G300E | 21000000 | 164.77 | G300E | 21000000 | 164.77
192 | Story53 | P1 | RC Wall - 500 mm | Wall | 40MPa | 7200 | 500 | 36000 | 3500 | 12.6 | 30825.69 | G300E | 31500000 | 247.16 | G300E | 31500000 | 247.16
193 | Story53 | P2 | RC Wall - 500 mm | Wall | 40MPa | 7200 | 500 | 36000 | 3500 | 12.6 | 30825.69 | G300E | 31500000 | 247.16 | G300E | 31500000 | 247.16
194 | Story53 | P3 | RC Wall - 500 mm | Wall | 40MPa | 4800 | 500 | 24000 | 3500 | 8.4 | 20550.46 | G300E | 21000000 | 164.77 | G300E | 21000000 | 164.77
195 | Story53 | P4 | RC Wall - 500 mm | Wall | 40MPa | 4800 | 500 | 24000 | 3500 | 8.4 | 20550.46 | G300E | 21000000 | 164.77 | G300E | 21000000 | 164.77
196 | Story54 | P1 | RC Wall - 500 mm | Wall | 40MPa | 7200 | 500 | 36000 | 3500 | 12.6 | 30825.69 | G300E | 31500000 | 247.16 | G300E | 31500000 | 247.16
197 | Story54 | P2 | RC Wall - 500 mm | Wall | 40MPa | 7200 | 500 | 36000 | 3500 | 12.6 | 30825.69 | G300E | 31500000 | 247.16 | G300E | 31500000 | 247.16
198 | Story54 | P3 | RC Wall - 500 mm | Wall | 40MPa | 4800 | 500 | 24000 | 3500 | 8.4 | 20550.46 | G300E | 21000000 | 164.77 | G300E | 21000000 | 164.77
199 | Story54 | P4 | RC Wall - 500 mm | Wall | 40MPa | 4800 | 500 | 24000 | 3500 | 8.4 | 20550.46 | G300E | 21000000 | 164.77 | G300E | 21000000 | 164.77
200 | Story55 | P1 | RC Wall - 500 mm | Wall | 40MPa | 7200 | 500 | 36000 | 3500 | 12.6 | 30825.69 | G300E | 31500000 | 247.16 | G300E | 31500000 | 247.16
201 | Story55 | P2 | RC Wall - 500 mm | Wall | 40MPa | 7200 | 500 | 36000 | 3500 | 12.6 | 30825.69 | G300E | 31500000 | 247.16 | G300E | 31500000 | 247.16
202 | Story55 | P3 | RC Wall - 500 mm | Wall | 40MPa | 4800 | 500 | 24000 | 3500 | 8.4 | 20550.46 | G300E | 21000000 | 164.77 | G300E | 21000000 | 164.77
203 | Story55 | P4 | RC Wall - 500 mm | Wall | 40MPa | 4800 | 500 | 24000 | 3500 | 8.4 | 20550.46 | G300E | 21000000 | 164.77 | G300E | 21000000 | 164.77
204 | Story56 | P1 | RC Wall - 500 mm | Wall | 40MPa | 7200 | 500 | 36000 | 3500 | 12.6 | 30825.69 | G300E | 31500000 | 247.16 | G300E | 31500000 | 247.16
205 | Story56 | P2 | RC Wall - 500 mm | Wall | 40MPa | 7200 | 500 | 36000 | 3500 | 12.6 | 30825.69 | G300E | 31500000 | 247.16 | G300E | 31500000 | 247.16
206 | Story56 | P3 | RC Wall - 500 mm | Wall | 40MPa | 4800 | 500 | 24000 | 3500 | 8.4 | 20550.46 | G300E | 21000000 | 164.77 | G300E | 21000000 | 164.77
207 | Story56 | P4 | RC Wall - 500 mm | Wall | 40MPa | 4800 | 500 | 24000 | 3500 | 8.4 | 20550.46 | G300E | 21000000 | 164.77 | G300E | 21000000 | 164.77
208 | Story57 | P1 | RC Wall - 500 mm | Wall | 40MPa | 7200 | 500 | 36000 | 3500 | 12.6 | 30825.69 | G300E | 31500000 | 247.16 | G300E | 31500000 | 247.16
209 | Story57 | P2 | RC Wall - 500 mm | Wall | 40MPa | 7200 | 500 | 36000 | 3500 | 12.6 | 30825.69 | G300E | 31500000 | 247.16 | G300E | 31500000 | 247.16
210 | Story57 | P3 | RC Wall - 500 mm | Wall | 40MPa | 4800 | 500 | 24000 | 3500 | 8.4 | 20550.46 | G300E | 21000000 | 164.77 | G300E | 21000000 | 164.77
211 | Story57 | P4 | RC Wall - 500 mm | Wall | 40MPa | 4800 | 500 | 24000 | 3500 | 8.4 | 20550.46 | G300E | 21000000 | 164.77 | G300E | 21000000 | 164.77
212 | Story58 | P1 | RC Wall - 500 mm | Wall | 40MPa | 7200 | 500 | 36000 | 3500 | 12.6 | 30825.69 | G300E | 31500000 | 247.16 | G300E | 31500000 | 247.16
213 | Story58 | P2 | RC Wall - 500 mm | Wall | 40MPa | 7200 | 500 | 36000 | 3500 | 12.6 | 30825.69 | G300E | 31500000 | 247.16 | G300E | 31500000 | 247.16
214 | Story58 | P3 | RC Wall - 500 mm | Wall | 40MPa | 4800 | 500 | 24000 | 3500 | 8.4 | 20550.46 | G300E | 21000000 | 164.77 | G300E | 21000000 | 164.77
215 | Story58 | P4 | RC Wall - 500 mm | Wall | 40MPa | 4800 | 500 | 24000 | 3500 | 8.4 | 20550.46 | G300E | 21000000 | 164.77 | G300E | 21000000 | 164.77
216 | Story59 | P1 | RC Wall - 500 mm | Wall | 40MPa | 7200 | 500 | 36000 | 3500 | 12.6 | 30825.69 | G300E | 31500000 | 247.16 | G300E | 31500000 | 247.16
217 | Story59 | P2 | RC Wall - 500 mm | Wall | 40MPa | 7200 | 500 | 36000 | 3500 | 12.6 | 30825.69 | G300E | 31500000 | 247.16 | G300E | 31500000 | 247.16
218 | Story59 | P3 | RC Wall - 500 mm | Wall | 40MPa | 4800 | 500 | 24000 | 3500 | 8.4 | 20550.46 | G300E | 21000000 | 164.77 | G300E | 21000000 | 164.77
219 | Story59 | P4 | RC Wall - 500 mm | Wall | 40MPa | 4800 | 500 | 24000 | 3500 | 8.4 | 20550.46 | G300E | 21000000 | 164.77 | G300E | 21000000 | 164.77
220 | Story6 | P1 | RC Wall - 500 mm | Wall | 40MPa | 7200 | 500 | 36000 | 3500 | 12.6 | 30825.69 | G300E | 556920000 | 4369.8 | G300E | 31500000 | 247.16
221 | Story6 | P2 | RC Wall - 500 mm | Wall | 40MPa | 7200 | 500 | 36000 | 3500 | 12.6 | 30825.69 | G300E | 556920000 | 4369.8 | G300E | 31500000 | 247.16
222 | Story6 | P3 | RC Wall - 500 mm | Wall | 40MPa | 4800 | 500 | 24000 | 3500 | 8.4 | 20550.46 | G300E | 371280000 | 2913.2 | G300E | 21000000 | 164.77
223 | Story6 | P4 | RC Wall - 500 mm | Wall | 40MPa | 4800 | 500 | 24000 | 3500 | 8.4 | 20550.46 | G300E | 371280000 | 2913.2 | G300E | 21000000 | 164.77
224 | Story60 | P1 | RC Wall - 500 mm | Wall | 40MPa | 7200 | 500 | 36000 | 3500 | 12.6 | 30825.69 | G300E | 31500000 | 247.16 | G300E | 31500000 | 247.16
225 | Story60 | P2 | RC Wall - 500 mm | Wall | 40MPa | 7200 | 500 | 36000 | 3500 | 12.6 | 30825.69 | G300E | 31500000 | 247.16 | G300E | 31500000 | 247.16
226 | Story60 | P3 | RC Wall - 500 mm | Wall | 40MPa | 4800 | 500 | 24000 | 3500 | 8.4 | 20550.46 | G300E | 21000000 | 164.77 | G300E | 21000000 | 164.77
227 | Story60 | P4 | RC Wall - 500 mm | Wall | 40MPa | 4800 | 500 | 24000 | 3500 | 8.4 | 20550.46 | G300E | 21000000 | 164.77 | G300E | 21000000 | 164.77
228 | Story61 | P1 | RC Wall - 500 mm | Wall | 40MPa | 7200 | 500 | 36000 | 3500 | 12.6 | 30825.69 | G300E | 31500000 | 247.16 | G300E | 31500000 | 247.16
229 | Story61 | P2 | RC Wall - 500 mm | Wall | 40MPa | 7200 | 500 | 36000 | 3500 | 12.6 | 30825.69 | G300E | 31500000 | 247.16 | G300E | 31500000 | 247.16
230 | Story61 | P3 | RC Wall - 500 mm | Wall | 40MPa | 4800 | 500 | 24000 | 3500 | 8.4 | 20550.46 | G300E | 21000000 | 164.77 | G300E | 21000000 | 164.77
231 | Story61 | P4 | RC Wall - 500 mm | Wall | 40MPa | 4800 | 500 | 24000 | 3500 | 8.4 | 20550.46 | G300E | 21000000 | 164.77 | G300E | 21000000 | 164.77
232 | Story62 | P1 | RC Wall - 500 mm | Wall | 40MPa | 7200 | 500 | 36000 | 3500 | 12.6 | 30825.69 | G300E | 31500000 | 247.16 | G300E | 31500000 | 247.16
233 | Story62 | P2 | RC Wall - 500 mm | Wall | 40MPa | 7200 | 500 | 36000 | 3500 | 12.6 | 30825.69 | G300E | 31500000 | 247.16 | G300E | 31500000 | 247.16
234 | Story62 | P3 | RC Wall - 500 mm | Wall | 40MPa | 4800 | 500 | 24000 | 3500 | 8.4 | 20550.46 | G300E | 21000000 | 164.77 | G300E | 21000000 | 164.77
235 | Story62 | P4 | RC Wall - 500 mm | Wall | 40MPa | 4800 | 500 | 24000 | 3500 | 8.4 | 20550.46 | G300E | 21000000 | 164.77 | G300E | 21000000 | 164.77
236 | Story63 | P1 | RC Wall - 500 mm | Wall | 40MPa | 7200 | 500 | 36000 | 3500 | 12.6 | 30825.69 | G300E | 31500000 | 247.16 | G300E | 31500000 | 247.16
237 | Story63 | P2 | RC Wall - 500 mm | Wall | 40MPa | 7200 | 500 | 36000 | 3500 | 12.6 | 30825.69 | G300E | 31500000 | 247.16 | G300E | 31500000 | 247.16
238 | Story63 | P3 | RC Wall - 500 mm | Wall | 40MPa | 4800 | 500 | 24000 | 3500 | 8.4 | 20550.46 | G300E | 21000000 | 164.77 | G300E | 21000000 | 164.77
239 | Story63 | P4 | RC Wall - 500 mm | Wall | 40MPa | 4800 | 500 | 24000 | 3500 | 8.4 | 20550.46 | G300E | 21000000 | 164.77 | G300E | 21000000 | 164.77
240 | Story64 | P1 | RC Wall - 500 mm | Wall | 40MPa | 7200 | 500 | 36000 | 3500 | 12.6 | 30825.69 | G300E | 31500000 | 247.16 | G300E | 31500000 | 247.16
241 | Story64 | P2 | RC Wall - 500 mm | Wall | 40MPa | 7200 | 500 | 36000 | 3500 | 12.6 | 30825.69 | G300E | 31500000 | 247.16 | G300E | 31500000 | 247.16
242 | Story64 | P3 | RC Wall - 500 mm | Wall | 40MPa | 4800 | 500 | 24000 | 3500 | 8.4 | 20550.46 | G300E | 21000000 | 164.77 | G300E | 21000000 | 164.77
243 | Story64 | P4 | RC Wall - 500 mm | Wall | 40MPa | 4800 | 500 | 24000 | 3500 | 8.4 | 20550.46 | G300E | 21000000 | 164.77 | G300E | 21000000 | 164.77
244 | Story65 | P1 | RC Wall - 500 mm | Wall | 40MPa | 7200 | 500 | 36000 | 3500 | 12.6 | 30825.69 | G300E | 31500000 | 247.16 | G300E | 31500000 | 247.16
245 | Story65 | P2 | RC Wall - 500 mm | Wall | 40MPa | 7200 | 500 | 36000 | 3500 | 12.6 | 30825.69 | G300E | 31500000 | 247.16 | G300E | 31500000 | 247.16
246 | Story65 | P3 | RC Wall - 500 mm | Wall | 40MPa | 4800 | 500 | 24000 | 3500 | 8.4 | 20550.46 | G300E | 21000000 | 164.77 | G300E | 21000000 | 164.77
247 | Story65 | P4 | RC Wall - 500 mm | Wall | 40MPa | 4800 | 500 | 24000 | 3500 | 8.4 | 20550.46 | G300E | 21000000 | 164.77 | G300E | 21000000 | 164.77
248 | Story66 | P1 | RC Wall - 500 mm | Wall | 40MPa | 7200 | 500 | 36000 | 3500 | 12.6 | 30825.69 | G300E | 31500000 | 247.16 | G300E | 31500000 | 247.16
249 | Story66 | P2 | RC Wall - 500 mm | Wall | 40MPa | 7200 | 500 | 36000 | 3500 | 12.6 | 30825.69 | G300E | 31500000 | 247.16 | G300E | 31500000 | 247.16
250 | Story66 | P3 | RC Wall - 500 mm | Wall | 40MPa | 4800 | 500 | 24000 | 3500 | 8.4 | 20550.46 | G300E | 21000000 | 164.77 | G300E | 21000000 | 164.77
251 | Story66 | P4 | RC Wall - 500 mm | Wall | 40MPa | 4800 | 500 | 24000 | 3500 | 8.4 | 20550.46 | G300E | 21000000 | 164.77 | G300E | 21000000 | 164.77
252 | Story67 | P1 | RC Wall - 500 mm | Wall | 40MPa | 7200 | 500 | 36000 | 3500 | 12.6 | 30825.69 | G300E | 31500000 | 247.16 | G300E | 31500000 | 247.16
253 | Story67 | P2 | RC Wall - 500 mm | Wall | 40MPa | 7200 | 500 | 36000 | 3500 | 12.6 | 30825.69 | G300E | 31500000 | 247.16 | G300E | 31500000 | 247.16
254 | Story67 | P3 | RC Wall - 500 mm | Wall | 40MPa | 4800 | 500 | 24000 | 3500 | 8.4 | 20550.46 | G300E | 21000000 | 164.77 | G300E | 21000000 | 164.77
255 | Story67 | P4 | RC Wall - 500 mm | Wall | 40MPa | 4800 | 500 | 24000 | 3500 | 8.4 | 20550.46 | G300E | 21000000 | 164.77 | G300E | 21000000 | 164.77
256 | Story68 | P1 | RC Wall - 500 mm | Wall | 40MPa | 7200 | 500 | 36000 | 3500 | 12.6 | 30825.69 | G300E | 31500000 | 247.16 | G300E | 31500000 | 247.16
257 | Story68 | P2 | RC Wall - 500 mm | Wall | 40MPa | 7200 | 500 | 36000 | 3500 | 12.6 | 30825.69 | G300E | 31500000 | 247.16 | G300E | 31500000 | 247.16
258 | Story68 | P3 | RC Wall - 500 mm | Wall | 40MPa | 4800 | 500 | 24000 | 3500 | 8.4 | 20550.46 | G300E | 21000000 | 164.77 | G300E | 21000000 | 164.77
259 | Story68 | P4 | RC Wall - 500 mm | Wall | 40MPa | 4800 | 500 | 24000 | 3500 | 8.4 | 20550.46 | G300E | 21000000 | 164.77 | G300E | 21000000 | 164.77
260 | Story69 | P1 | RC Wall - 500 mm | Wall | 40MPa | 7200 | 500 | 36000 | 3500 | 12.6 | 30825.69 | G300E | 31500000 | 247.16 | G300E | 31500000 | 247.16
261 | Story69 | P2 | RC Wall - 500 mm | Wall | 40MPa | 7200 | 500 | 36000 | 3500 | 12.6 | 30825.69 | G300E | 31500000 | 247.16 | G300E | 31500000 | 247.16
262 | Story69 | P3 | RC Wall - 500 mm | Wall | 40MPa | 4800 | 500 | 24000 | 3500 | 8.4 | 20550.46 | G300E | 21000000 | 164.77 | G300E | 21000000 | 164.77
263 | Story69 | P4 | RC Wall - 500 mm | Wall | 40MPa | 4800 | 500 | 24000 | 3500 | 8.4 | 20550.46 | G300E | 21000000 | 164.77 | G300E | 21000000 | 164.77
264 | Story7 | P1 | RC Wall - 500 mm | Wall | 40MPa | 7200 | 500 | 36000 | 3500 | 12.6 | 30825.69 | G300E | 541800000 | 4251.16 | G300E | 31500000 | 247.16
265 | Story7 | P2 | RC Wall - 500 mm | Wall | 40MPa | 7200 | 500 | 36000 | 3500 | 12.6 | 30825.69 | G300E | 541800000 | 4251.16 | G300E | 31500000 | 247.16
266 | Story7 | P3 | RC Wall - 500 mm | Wall | 40MPa | 4800 | 500 | 24000 | 3500 | 8.4 | 20550.46 | G300E | 361200000 | 2834.11 | G300E | 21000000 | 164.77
267 | Story7 | P4 | RC Wall - 500 mm | Wall | 40MPa | 4800 | 500 | 24000 | 3500 | 8.4 | 20550.46 | G300E | 361200000 | 2834.11 | G300E | 21000000 | 164.77
268 | Story70 | P1 | RC Wall - 500 mm | Wall | 40MPa | 7200 | 500 | 36000 | 3500 | 12.6 | 30825.69 | G300E | 31500000 | 247.16 | G300E | 31500000 | 247.16
269 | Story70 | P2 | RC Wall - 500 mm | Wall | 40MPa | 7200 | 500 | 36000 | 3500 | 12.6 | 30825.69 | G300E | 31500000 | 247.16 | G300E | 31500000 | 247.16
270 | Story70 | P3 | RC Wall - 500 mm | Wall | 40MPa | 4800 | 500 | 24000 | 3500 | 8.4 | 20550.46 | G300E | 21000000 | 164.77 | G300E | 21000000 | 164.77
271 | Story70 | P4 | RC Wall - 500 mm | Wall | 40MPa | 4800 | 500 | 24000 | 3500 | 8.4 | 20550.46 | G300E | 21000000 | 164.77 | G300E | 21000000 | 164.77
272 | Story71 | P1 | RC Wall - 500 mm | Wall | 40MPa | 7200 | 500 | 36000 | 3500 | 12.6 | 30825.69 | G300E | 31500000 | 247.16 | G300E | 31500000 | 247.16
273 | Story71 | P2 | RC Wall - 500 mm | Wall | 40MPa | 7200 | 500 | 36000 | 3500 | 12.6 | 30825.69 | G300E | 31500000 | 247.16 | G300E | 31500000 | 247.16
274 | Story71 | P3 | RC Wall - 500 mm | Wall | 40MPa | 4800 | 500 | 24000 | 3500 | 8.4 | 20550.46 | G300E | 21000000 | 164.77 | G300E | 21000000 | 164.77
275 | Story71 | P4 | RC Wall - 500 mm | Wall | 40MPa | 4800 | 500 | 24000 | 3500 | 8.4 | 20550.46 | G300E | 21000000 | 164.77 | G300E | 21000000 | 164.77
276 | Story8 | P1 | RC Wall - 500 mm | Wall | 40MPa | 7200 | 500 | 36000 | 3500 | 12.6 | 30825.69 | G300E | 526680000 | 4132.53 | G300E | 31500000 | 247.16
277 | Story8 | P2 | RC Wall - 500 mm | Wall | 40MPa | 7200 | 500 | 36000 | 3500 | 12.6 | 30825.69 | G300E | 526680000 | 4132.53 | G300E | 31500000 | 247.16
278 | Story8 | P3 | RC Wall - 500 mm | Wall | 40MPa | 4800 | 500 | 24000 | 3500 | 8.4 | 20550.46 | G300E | 351120000 | 2755.02 | G300E | 21000000 | 164.77
279 | Story8 | P4 | RC Wall - 500 mm | Wall | 40MPa | 4800 | 500 | 24000 | 3500 | 8.4 | 20550.46 | G300E | 351120000 | 2755.02 | G300E | 21000000 | 164.77
280 | Story9 | P1 | RC Wall - 500 mm | Wall | 40MPa | 7200 | 500 | 36000 | 3500 | 12.6 | 30825.69 | G300E | 511560000 | 4013.89 | G300E | 31500000 | 247.16
281 | Story9 | P2 | RC Wall - 500 mm | Wall | 40MPa | 7200 | 500 | 36000 | 3500 | 12.6 | 30825.69 | G300E | 511560000 | 4013.89 | G300E | 31500000 | 247.16
282 | Story9 | P3 | RC Wall - 500 mm | Wall | 40MPa | 4800 | 500 | 24000 | 3500 | 8.4 | 20550.46 | G300E | 340200000 | 2669.34 | G300E | 21000000 | 164.77
283 | Story9 | P4 | RC Wall - 500 mm | Wall | 40MPa | 4800 | 500 | 24000 | 3500 | 8.4 | 20550.46 | G300E | 341040000 | 2675.93 | G300E | 21000000 | 164.77

## Slabs
| Story | Label | Section | Structural_Element_Type | Material | Length_(mm) | Width_(mm) | Depth_(mm) | Area_(cm^2) | Volume_(m^3) | Mass_(kg) | Long._Rebar_Material | Long._Rebar_Volume_(mm^3) | Long._Rebar_Mass_(kg) | Tran._Rebar_Material | Tran._Rebar_Volume_(mm^3) | Tran._Rebar_Mass_(kg)
0 | Story1 | F1 | Slab1 | Slab | 32MPa | 24000 | 50400 | 170 | 40800 | 205.63 | 503075.23 | G300E | 1490568396.01 | 11695.55 | G300E | 0 | 0
1 | Story10 | F1 | Slab1 | Slab | 32MPa | 24000 | 50400 | 170 | 40800 | 205.63 | 503075.23 | G300E | 1430458623.26 | 11223.91 | G300E | 0 | 0
2 | Story11 | F1 | Slab1 | Slab | 32MPa | 24000 | 50400 | 170 | 40800 | 205.63 | 503075.23 | G300E | 1412860741.53 | 11085.83 | G300E | 0 | 0
3 | Story12 | F1 | Slab1 | Slab | 32MPa | 24000 | 50400 | 170 | 40800 | 205.63 | 503075.23 | G300E | 1418188095.68 | 11127.63 | G300E | 0 | 0
4 | Story13 | F1 | Slab1 | Slab | 32MPa | 24000 | 50400 | 170 | 40800 | 205.63 | 503075.23 | G300E | 1403893182.72 | 11015.47 | G300E | 0 | 0
5 | Story14 | F1 | Slab1 | Slab | 32MPa | 24000 | 50400 | 170 | 40800 | 205.63 | 503075.23 | G300E | 1408270328.24 | 11049.81 | G300E | 0 | 0
6 | Story15 | F1 | Slab1 | Slab | 32MPa | 24000 | 50400 | 170 | 40800 | 205.63 | 503075.23 | G300E | 1393280858.47 | 10932.2 | G300E | 0 | 0
7 | Story16 | F1 | Slab1 | Slab | 32MPa | 24000 | 50400 | 170 | 40800 | 205.63 | 503075.23 | G300E | 1394442240.53 | 10941.31 | G300E | 0 | 0
8 | Story17 | F1 | Slab1 | Slab | 32MPa | 24000 | 50400 | 170 | 40800 | 205.63 | 503075.23 | G300E | 1386997887.04 | 10882.9 | G300E | 0 | 0
9 | Story18 | F1 | Slab1 | Slab | 32MPa | 24000 | 50400 | 170 | 40800 | 205.63 | 503075.23 | G300E | 1389044640.53 | 10898.96 | G300E | 0 | 0
10 | Story19 | F1 | Slab1 | Slab | 32MPa | 24000 | 50400 | 170 | 40800 | 205.63 | 503075.23 | G300E | 1387827954.82 | 10889.41 | G300E | 0 | 0
11 | Story2 | F1 | Slab1 | Slab | 32MPa | 24000 | 50400 | 170 | 40800 | 205.63 | 503075.23 | G300E | 1488441964.12 | 11678.87 | G300E | 0 | 0
12 | Story20 | F1 | Slab1 | Slab | 32MPa | 24000 | 50400 | 170 | 40800 | 205.63 | 503075.23 | G300E | 1386173695.68 | 10876.43 | G300E | 0 | 0
13 | Story21 | F1 | Slab1 | Slab | 32MPa | 24000 | 50400 | 170 | 40800 | 205.63 | 503075.23 | G300E | 1382778966.11 | 10849.8 | G300E | 0 | 0
14 | Story22 | F1 | Slab1 | Slab | 32MPa | 24000 | 50400 | 170 | 40800 | 205.63 | 503075.23 | G300E | 1382002216.61 | 10843.7 | G300E | 0 | 0
15 | Story23 | F1 | Slab1 | Slab | 32MPa | 24000 | 50400 | 170 | 40800 | 205.63 | 503075.23 | G300E | 1378334293.69 | 10814.92 | G300E | 0 | 0
16 | Story24 | F1 | Slab1 | Slab | 32MPa | 24000 | 50400 | 170 | 40800 | 205.63 | 503075.23 | G300E | 1377107239.87 | 10805.29 | G300E | 0 | 0
17 | Story25 | F1 | Slab1 | Slab | 32MPa | 24000 | 50400 | 170 | 40800 | 205.63 | 503075.23 | G300E | 1366046761.46 | 10718.51 | G300E | 0 | 0
18 | Story26 | F1 | Slab1 | Slab | 32MPa | 24000 | 50400 | 170 | 40800 | 205.63 | 503075.23 | G300E | 1363722726.91 | 10700.27 | G300E | 0 | 0
19 | Story27 | F1 | Slab1 | Slab | 32MPa | 24000 | 50400 | 170 | 40800 | 205.63 | 503075.23 | G300E | 1379452720.27 | 10823.7 | G300E | 0 | 0
20 | Story28 | F1 | Slab1 | Slab | 32MPa | 24000 | 50400 | 170 | 40800 | 205.63 | 503075.23 | G300E | 1414047051.16 | 11095.14 | G300E | 0 | 0
21 | Story29 | F1 | Slab1 | Slab | 32MPa | 24000 | 50400 | 170 | 40800 | 205.63 | 503075.23 | G300E | 1425835752.82 | 11187.64 | G300E | 115765719.85 | 908.34
22 | Story3 | F1 | Slab1 | Slab | 32MPa | 24000 | 50400 | 170 | 40800 | 205.63 | 503075.23 | G300E | 1467068603.32 | 11511.16 | G300E | 0 | 0
23 | Story30 | F1 | Slab1 | Slab | 32MPa | 24000 | 50400 | 170 | 40800 | 205.63 | 503075.23 | G300E | 1422428560.8 | 11160.9 | G300E | 0 | 0
24 | Story31 | F1 | Slab1 | Slab | 32MPa | 24000 | 50400 | 170 | 40800 | 205.63 | 503075.23 | G300E | 1433191354.15 | 11245.35 | G300E | 0 | 0
25 | Story32 | F1 | Slab1 | Slab | 32MPa | 24000 | 50400 | 170 | 40800 | 205.63 | 503075.23 | G300E | 1441836085.05 | 11313.18 | G300E | 0 | 0
26 | Story33 | F1 | Slab1 | Slab | 32MPa | 24000 | 50400 | 170 | 40800 | 205.63 | 503075.23 | G300E | 1452596268.44 | 11397.61 | G300E | 0 | 0
27 | Story34 | F1 | Slab1 | Slab | 32MPa | 24000 | 50400 | 170 | 40800 | 205.63 | 503075.23 | G300E | 1458153291.69 | 11441.21 | G300E | 0 | 0
28 | Story35 | F1 | Slab1 | Slab | 32MPa | 24000 | 50400 | 170 | 40800 | 205.63 | 503075.23 | G300E | 1461285257.14 | 11465.79 | G300E | 0 | 0
29 | Story36 | F1 | Slab1 | Slab | 32MPa | 24000 | 50400 | 170 | 40800 | 205.63 | 503075.23 | G300E | 1462807391.36 | 11477.73 | G300E | 0 | 0
30 | Story37 | F1 | Slab1 | Slab | 32MPa | 24000 | 50400 | 170 | 40800 | 205.63 | 503075.23 | G300E | 1478200348.17 | 11598.51 | G300E | 0 | 0
31 | Story38 | F1 | Slab1 | Slab | 32MPa | 24000 | 50400 | 170 | 40800 | 205.63 | 503075.23 | G300E | 1491292826.58 | 11701.24 | G300E | 0 | 0
32 | Story39 | F1 | Slab1 | Slab | 32MPa | 24000 | 50400 | 170 | 40800 | 205.63 | 503075.23 | G300E | 1496494019.93 | 11742.05 | G300E | 0 | 0
33 | Story4 | F1 | Slab1 | Slab | 32MPa | 24000 | 50400 | 170 | 40800 | 205.63 | 503075.23 | G300E | 1464972842.52 | 11494.72 | G300E | 0 | 0
34 | Story40 | F1 | Slab1 | Slab | 32MPa | 24000 | 50400 | 170 | 40800 | 205.63 | 503075.23 | G300E | 1509825953.49 | 11846.65 | G300E | 0 | 0
35 | Story41 | F1 | Slab1 | Slab | 32MPa | 24000 | 50400 | 170 | 40800 | 205.63 | 503075.23 | G300E | 1514659433.89 | 11884.58 | G300E | 0 | 0
36 | Story42 | F1 | Slab1 | Slab | 32MPa | 24000 | 50400 | 170 | 40800 | 205.63 | 503075.23 | G300E | 1524741730.23 | 11963.69 | G300E | 0 | 0
37 | Story43 | F1 | Slab1 | Slab | 32MPa | 24000 | 50400 | 170 | 40800 | 205.63 | 503075.23 | G300E | 1534179093.69 | 12037.74 | G300E | 0 | 0
38 | Story44 | F1 | Slab1 | Slab | 32MPa | 24000 | 50400 | 170 | 40800 | 205.63 | 503075.23 | G300E | 1539655404.65 | 12080.71 | G300E | 0 | 0
39 | Story45 | F1 | Slab1 | Slab | 32MPa | 24000 | 50400 | 170 | 40800 | 205.63 | 503075.23 | G300E | 1550825480.4 | 12168.35 | G300E | 0 | 0
40 | Story46 | F1 | Slab1 | Slab | 32MPa | 24000 | 50400 | 170 | 40800 | 205.63 | 503075.23 | G300E | 1560678203.32 | 12245.66 | G300E | 0 | 0
41 | Story47 | F1 | Slab1 | Slab | 32MPa | 24000 | 50400 | 170 | 40800 | 205.63 | 503075.23 | G300E | 1579608276.41 | 12394.19 | G300E | 0 | 0
42 | Story48 | F1 | Slab1 | Slab | 32MPa | 24000 | 50400 | 170 | 40800 | 205.63 | 503075.23 | G300E | 1602323016.61 | 12572.42 | G300E | 0 | 0
43 | Story49 | F1 | Slab1 | Slab | 32MPa | 24000 | 50400 | 170 | 40800 | 205.63 | 503075.23 | G300E | 1609082368.11 | 12625.46 | G300E | 0 | 0
44 | Story5 | F1 | Slab1 | Slab | 32MPa | 24000 | 50400 | 170 | 40800 | 205.63 | 503075.23 | G300E | 1472878920.93 | 11556.75 | G300E | 0 | 0
45 | Story50 | F1 | Slab1 | Slab | 32MPa | 24000 | 50400 | 170 | 40800 | 205.63 | 503075.23 | G300E | 1612268316.28 | 12650.46 | G300E | 0 | 0
46 | Story51 | F1 | Slab1 | Slab | 32MPa | 24000 | 50400 | 170 | 40800 | 205.63 | 503075.23 | G300E | 1614142891.69 | 12665.16 | G300E | 0 | 0
47 | Story52 | F1 | Slab1 | Slab | 32MPa | 24000 | 50400 | 170 | 40800 | 205.63 | 503075.23 | G300E | 1631909634.55 | 12804.57 | G300E | 0 | 0
48 | Story53 | F1 | Slab1 | Slab | 32MPa | 24000 | 50400 | 170 | 40800 | 205.63 | 503075.23 | G300E | 1663254679.07 | 13050.51 | G300E | 0 | 0
49 | Story54 | F1 | Slab1 | Slab | 32MPa | 24000 | 50400 | 170 | 40800 | 205.63 | 503075.23 | G300E | 1676026269.77 | 13150.72 | G300E | 0 | 0
50 | Story55 | F1 | Slab1 | Slab | 32MPa | 24000 | 50400 | 170 | 40800 | 205.63 | 503075.23 | G300E | 1671406469.1 | 13114.48 | G300E | 0 | 0
51 | Story56 | F1 | Slab1 | Slab | 32MPa | 24000 | 50400 | 170 | 40800 | 205.63 | 503075.23 | G300E | 1681011404.65 | 13189.84 | G300E | 0 | 0
52 | Story57 | F1 | Slab1 | Slab | 32MPa | 24000 | 50400 | 170 | 40800 | 205.63 | 503075.23 | G300E | 1690886110.3 | 13267.32 | G300E | 0 | 0
53 | Story58 | F1 | Slab1 | Slab | 32MPa | 24000 | 50400 | 170 | 40800 | 205.63 | 503075.23 | G300E | 1700641565.45 | 13343.86 | G300E | 0 | 0
54 | Story59 | F1 | Slab1 | Slab | 32MPa | 24000 | 50400 | 170 | 40800 | 205.63 | 503075.23 | G300E | 1700194881.06 | 13340.36 | G300E | 0 | 0
55 | Story6 | F1 | Slab1 | Slab | 32MPa | 24000 | 50400 | 170 | 40800 | 205.63 | 503075.23 | G300E | 1472140486.38 | 11550.96 | G300E | 0 | 0
56 | Story60 | F1 | Slab1 | Slab | 32MPa | 24000 | 50400 | 170 | 40800 | 205.63 | 503075.23 | G300E | 1713569166.78 | 13445.3 | G300E | 0 | 0
57 | Story61 | F1 | Slab1 | Slab | 32MPa | 24000 | 50400 | 170 | 40800 | 205.63 | 503075.23 | G300E | 1713145514.95 | 13441.98 | G300E | 0 | 0
58 | Story62 | F1 | Slab1 | Slab | 32MPa | 24000 | 50400 | 170 | 40800 | 205.63 | 503075.23 | G300E | 1733817118.94 | 13604.17 | G300E | 0 | 0
59 | Story63 | F1 | Slab1 | Slab | 32MPa | 24000 | 50400 | 170 | 40800 | 205.63 | 503075.23 | G300E | 1733255085.71 | 13599.76 | G300E | 0 | 0
60 | Story64 | F1 | Slab1 | Slab | 32MPa | 24000 | 50400 | 170 | 40800 | 205.63 | 503075.23 | G300E | 1731644616.61 | 13587.13 | G300E | 0 | 0
61 | Story65 | F1 | Slab1 | Slab | 32MPa | 24000 | 50400 | 170 | 40800 | 205.63 | 503075.23 | G300E | 1733142235.22 | 13598.88 | G300E | 0 | 0
62 | Story66 | F1 | Slab1 | Slab | 32MPa | 24000 | 50400 | 170 | 40800 | 205.63 | 503075.23 | G300E | 1729580526.25 | 13570.93 | G300E | 0 | 0
63 | Story67 | F1 | Slab1 | Slab | 32MPa | 24000 | 50400 | 170 | 40800 | 205.63 | 503075.23 | G300E | 1743617177.41 | 13681.07 | G300E | 0 | 0
64 | Story68 | F1 | Slab1 | Slab | 32MPa | 24000 | 50400 | 170 | 40800 | 205.63 | 503075.23 | G300E | 1737055654.49 | 13629.58 | G300E | 0 | 0
65 | Story69 | F1 | Slab1 | Slab | 32MPa | 24000 | 50400 | 170 | 40800 | 205.63 | 503075.23 | G300E | 1742394370.76 | 13671.47 | G300E | 0 | 0
66 | Story7 | F1 | Slab1 | Slab | 32MPa | 24000 | 50400 | 170 | 40800 | 205.63 | 503075.23 | G300E | 1445720930.23 | 11343.66 | G300E | 0 | 0
67 | Story70 | F1 | Slab1 | Slab | 32MPa | 24000 | 50400 | 170 | 40800 | 205.63 | 503075.23 | G300E | 1756896433.22 | 13785.26 | G300E | 0 | 0
68 | Story71 | F1 | Slab1 | Slab | 32MPa | 24000 | 50400 | 170 | 40800 | 205.63 | 503075.23 | G300E | 3482892061.13 | 27328.06 | G300E | 0 | 0
69 | Story8 | F1 | Slab1 | Slab | 32MPa | 24000 | 50400 | 170 | 40800 | 205.63 | 503075.23 | G300E | 1448511457.81 | 11365.56 | G300E | 0 | 0
70 | Story9 | F1 | Slab1 | Slab | 32MPa | 24000 | 50400 | 170 | 40800 | 205.63 | 503075.23 | G300E | 1438172478.41 | 11284.43 | G300E | 0 | 0

## Materials by Element Type
Material | Structural_Element_Type | Width_(mm) | Depth_(mm) | Area_(cm^2) | Length_(mm) | Volume_(m^3) | Mass_(kg)
32MPa | Slab | 3578400 | 12070 | 2896800 | 1704000 | 14599.73 | 35718341.33
40MPa | Wall | 1704000 | 142000 | 8520000 | 994000 | 2982 | 7295413.3
| Beam | 1762200 | 2518000 | 8561200 | 31655700 | 4910.2 | 12015682.08
| Column | 2234000 | 2234000 | 16325788 | 14403687.6 | 9471.36 | 23175944.12
G300E | Beam_Long_Rebar | 0 | 0 | 0 | 0 | 25.293 | 198457.9
| Beam_Tran_Rebar | 0 | 0 | 0 | 0 | 17.3496 | 136131.96
| Column_Long_Rebar | 0 | 0 | 0 | 0 | 528.6797 | 4148216.26
| Column_Tran_Rebar | 0 | 0 | 0 | 0 | 0.086289 | 677.04
| Slab_Long_Rebar | 0 | 0 | 0 | 0 | 110.3859 | 866128.38
| Slab_Tran_Rebar | 0 | 0 | 0 | 0 | 0.11577 | 908.34
| Wall_Long_Rebar | 0 | 0 | 0 | 0 | 43.4879 | 341221.46
| Wall_Tran_Rebar | 0 | 0 | 0 | 0 | 7.455 | 58494.06

## Total Embodied Flows
| Embodied_Energy_(MJ) | Embodied_Water_(L) | Embodied_GHG_(kgCO2e)
Total | 272631162.81 | 392968561.02 | 26537129.34

## Total Embodied Flows per NFA
| Embodied_Energy_(MJ) | Embodied_Water_(L) | Embodied_GHG_(kgCO2e)
Total/NFA | 3267.8679 | 4710.2809 | 318.0848

## Embodied Flows By Element Type
Structural_Element_Type | Embodied_Energy_(MJ) | Embodied_Water_(L) | Embodied_GHG_(kgCO2e)
Slab | 69595769.19 | 101188565.696 | 7894264.792
Wall | 20782337.84 | 30529997.536 | 2079914.592
Beam | 26938256.07 | 36206251.798 | 3143008.106
Column | 155314799.71 | 225043745.99 | 13419941.85